## Sheet1
| abstract | abstract_url | access_type | article_number | citing_paper_count | citing_patent_count | content_type | doi | end_page | html_url | is_number | issn | issue | pdf_url | publication_date | publication_number | publication_title | publication_year | publisher | rank | start_page | title | volume | authors.authors | index_terms.author_terms.terms | index_terms.ieee_terms.terms
0 | This paper presents a 950-MHz wireless power transmission system and a high-sensitivity rectifier circuit for ubiquitous sensor network tags. The wireless power transmission offers a battery-life-free sensor tag by recharging the output power of a base station into a secondary battery implemented with the tag. For realizing the system, a high-sensitivity rectifier with dynamic gate-drain biasing has been developed in a 0.3-/spl mu/m CMOS process. The measurement results show that the proposed rectifier can recharge a 1.2-V secondary battery over -14-dBm input RF power at a power conversion efficiency of 1.2%. In the proposed wireless system, this sensitivity corresponds to 10-m distance communication at 4-W output power from a base station. | https://ieeexplore.ieee.org/document/1564343/ | LOCKED | 1564343 | 310 | 2 | Journals | 10.1109/JSSC.2005.858620 | 41 | https://ieeexplore.ieee.org/document/1564343/ | 33202 | 1558-173X | 1 | https://ieeexplore.ieee.org/stamp/stamp.jsp?tp=&arnumber=1564343 | Jan. 2006 | 4 | IEEE Journal of Solid-State Circuits | 2006 | IEEE | 1 | 35 | A 950-MHz rectifier circuit for sensor network tags with 10-m distance | 41 | [{'affiliation': 'Mobile Commun. Lab., Corp. R&D Center, Kawasaki, Japan', 'authorUrl': 'https://ieeexplore.ieee.org/author/37347318800', 'author_order': 1, 'full_name': 'T. Umeda', 'id': 37347318800}, {'affiliation': 'Mobile Commun. Lab., Corp. R&D Center, Kawasaki, Japan', 'authorUrl': 'https://ieeexplore.ieee.org/author/37292935100', 'author_order': 2, 'full_name': 'H. Yoshida', 'id': 37292935100}, {'affiliation': 'Mobile Commun. Lab., Corp. R&D Center, Kawasaki, Japan', 'authorUrl': 'https://ieeexplore.ieee.org/author/37266697000', 'author_order': 3, 'full_name': 'S. Sekine', 'id': 37266697000}, {'authorUrl': 'https://ieeexplore.ieee.org/author/37555185700', 'author_order': 4, 'full_name': 'Y. Fujita', 'id': 37555185700}, {'authorUrl': 'https://ieeexplore.ieee.org/author/37334199700', 'author_order': 5, 'full_name': 'T. Suzuki', 'id': 37334199700}, {'authorUrl': 'https://ieeexplore.ieee.org/author/37275500500', 'author_order': 6, 'full_name': 'S. Otaka', 'id': 37275500500}] | ['Bias voltage distributor', 'effective threshold voltage', 'high-sensitivity rectifier', 'radio-frequency identification (RFID)', 'wireless power transmission'] | ['Rectifiers', 'Circuits', 'Wireless sensor networks', 'Power transmission', 'Power generation', 'Base stations', 'Sensor systems', 'CMOS process', 'Battery charge measurement', 'Power measurement']
1 | This paper proposes a high-efficiency bidirectional integrated zero-voltage transition (iZVT) pulsewidth-modulation (PWM) converter for dc-bus and battery-bank interface. The proposed converter can operate as battery charger when the utility is within its acceptable voltage range and can supply energy to critical loads when the utility fails. The converter practically eliminates both low- and high-frequency current ripple on the batteries, thus maximizing battery life without penalizing the volume of the converter. Moreover, soft switching of all switches is achieved using the proposed integrated auxiliary commutation circuit (iACC). Just one iACC is used to provide soft-switching conditions for the three converters that compose the system: the preregulator (boost), the battery charger (bidirectional converter operating as a buck), and the backup converter (bidirectional converter operating as a boost). This auxiliary circuit has few components and low reactive energy, increasing the system's overall efficiency. Experimental results based on a 580-W prototype are presented to validate the analysis and the proposed design procedure and to demonstrate the performance of the proposed approach | https://ieeexplore.ieee.org/document/1703726/ | LOCKED | 1703726 | 88 | 0 | Journals | 10.1109/TIA.2006.880847 | 1332 | https://ieeexplore.ieee.org/document/1703726/ | 35953 | 1939-9367 | 5 | https://ieeexplore.ieee.org/stamp/stamp.jsp?tp=&arnumber=1703726 | Sept.-Oct. 2006 | 28 | IEEE Transactions on Industry Applications | 2006 | IEEE | 2 | 1321 | Analysis and Design of a New High-Efficiency Bidirectional Integrated ZVT PWM Converter for DC-Bus and Battery-Bank Interface | 42 | [{'affiliation': 'Univ. de Caxias do Sul', 'authorUrl': 'https://ieeexplore.ieee.org/author/37275185800', 'author_order': 1, 'full_name': 'L. Schuch', 'id': 37275185800}, {'authorUrl': 'https://ieeexplore.ieee.org/author/37274778400', 'author_order': 2, 'full_name': 'C. Rech', 'id': 37274778400}, {'authorUrl': 'https://ieeexplore.ieee.org/author/37273871800', 'author_order': 3, 'full_name': 'H.L. Hey', 'id': 37273871800}, {'authorUrl': 'https://ieeexplore.ieee.org/author/37086888674', 'author_order': 4, 'full_name': 'H.A. Grundlinggrundling', 'id': 37086888674}, {'authorUrl': 'https://ieeexplore.ieee.org/author/37273854100', 'author_order': 5, 'full_name': 'H. Pinheiro', 'id': 37273854100}, {'authorUrl': 'https://ieeexplore.ieee.org/author/37275188400', 'author_order': 6, 'full_name': 'J.R. Pinheiro', 'id': 37275188400}] | ['Soft switching', 'uninterruptible power supply', 'zero-voltage transition (ZVT)'] | ['Pulse width modulation converters', 'Uninterruptible power systems', 'Batteries', 'Voltage', 'IEC standards', 'Costs', 'Switching circuits', 'Power system modeling', 'Power electronics', 'Pulse width modulation']
2 | This paper presents a new compact CMOS Li-Ion battery charger for portable applications that uses a charge-pump technique. The proposed charger features a small chip size and a simple circuit structure. Additionally, it provides basic functions with voltage/current detection, end-of-charge detection, and charging speed control. The charger operates in dual-mode and is supported in the trickle/large constant-current mode to constant-voltage mode with different charging rates. This charger is implemented using a TSMC 0.35-mum CMOS process with a 5-V power supply. The output voltage is almost 4.2 V, and the maximum charging current reaches 700 mA. It has 67.89% power efficiency, 837-mW chip power dissipation, and only 1.455times1.348 mm<sup>2</sup> in chip area including pads | https://ieeexplore.ieee.org/document/4155033/ | LOCKED | 4155033 | 75 | 0 | Journals | 10.1109/TCSI.2007.890605 | 712 | https://ieeexplore.ieee.org/document/4155033/ | 4155018 | 1558-0806 | 4 | https://ieeexplore.ieee.org/stamp/stamp.jsp?tp=&arnumber=4155033 | April 2007 | 8919 | IEEE Transactions on Circuits and Systems I: Regular Papers | 2007 | IEEE | 3 | 705 | New Compact CMOS Li-Ion Battery Charger Using Charge-Pump Technique for Portable Applications | 54 | [{'affiliation': 'Dept. of Electron. Eng., Nat. Taipei Univ.', 'authorUrl': 'https://ieeexplore.ieee.org/author/37275285800', 'author_order': 1, 'full_name': 'Yuh-Shyan Hwang', 'id': 37275285800}, {'authorUrl': 'https://ieeexplore.ieee.org/author/37292845900', 'author_order': 2, 'full_name': 'Shu-Chen Wang', 'id': 37292845900}, {'authorUrl': 'https://ieeexplore.ieee.org/author/37292384600', 'author_order': 3, 'full_name': 'Fong-Cheng Yang', 'id': 37292384600}, {'authorUrl': 'https://ieeexplore.ieee.org/author/37280667500', 'author_order': 4, 'full_name': 'Jiann-Jong Chen', 'id': 37280667500}] | ['Charge pump', 'charger circuit', 'Li-Ion battery'] | ['Batteries', 'Charge pumps', 'Voltage', 'Circuits', 'Electromagnetic interference', 'Switches', 'Consumer electronics', 'Laboratories', 'Algorithm design and analysis', 'Velocity control']
3 | This paper indicates the market for a van-type electric vehicle, provides the physical description, and presents the electrical principle of operation of a frequency modulated and pulsewidth modulated power system applied to a 27-kW three-phase squirrelcage age induction motor. This ac drive system, which represents the third generation in design, has been placed in a Dodge B-300 high production van of 2700 kg gross vehicle weight. The electrical energy is stored in 24 6-V 220-Ah batteries providing 144 V. Design speeds of the electronics for the vehicle are up to 90 km/h. Computer developed power factor and efficiency curves are given for the motor for the entire range of operating speeds. Electrical charge in the batteries may be replaced either by quick interchange of batteries a or through utilization of a 12-kg on-board charger with an electrical demand of 6 kW from a 220-V single-phase main. Finally, the paper discusses the economics of the ac drive LinearVan. | https://ieeexplore.ieee.org/document/4157643/ | LOCKED | 4157643 | 1 | 0 | Journals | 10.1109/TIA.1974.349203 | 552 | https://ieeexplore.ieee.org/document/4157643/ | 4157638 | 1939-9367 | 5 | https://ieeexplore.ieee.org/stamp/stamp.jsp?tp=&arnumber=4157643 | Sept. 1974 | 28 | IEEE Transactions on Industry Applications | 1974 | IEEE | 4 | 544 | An AC Drive Electric Vehicle | IA-10 | [{'affiliation': 'Linear Alpha, Inc., Skokie, Ill. 60076.', 'authorUrl': 'https://ieeexplore.ieee.org/author/37294995100', 'author_order': 1, 'full_name': 'Ernest H. Wakefield', 'id': 37294995100}] |  | ['Electric vehicles', 'Batteries', 'Pulse modulation', 'Pulse power systems', 'Frequency modulation', 'Space vector pulse width modulation', 'Induction motors', 'AC generators', 'Induction generators', 'Production systems']
4 | Wireless communication now has the speed and power to converge seamlessly with other consumer and business electronics. However, battery technology has not kept pace with advancement in circuit technology. As a result, design of power management is becoming a more complex problem for this new generation of wireless devices with converged voice, data, and multimedia. In this paper, a highly integrated power management IC (PMIC) is presented which enables mobile devices that are more cost effective, thinner and more compact with better power efficiency. The overall architecture and system level design considerations are described. The design details of two key building blocks - low-dropout linear regulator (LDO) and switch-mode DC-DC converter - are also discussed, including a novel frequency compensation method for LDO. | https://ieeexplore.ieee.org/document/4277880/ | LOCKED | 4277880 | 72 | 6 | Journals | 10.1109/JSSC.2007.900284 | 1731 | https://ieeexplore.ieee.org/document/4277880/ | 4277855 | 1558-173X | 8 | https://ieeexplore.ieee.org/stamp/stamp.jsp?tp=&arnumber=4277880 | Aug. 2007 | 4 | IEEE Journal of Solid-State Circuits | 2007 | IEEE | 5 | 1723 | A Highly Integrated Power Management IC for Advanced Mobile Applications | 42 | [{'affiliation': 'Qualcomm Inc., San Diego', 'authorUrl': 'https://ieeexplore.ieee.org/author/37287369600', 'author_order': 1, 'full_name': 'Chunlei Shi', 'id': 37287369600}, {'affiliation': 'Qualcomm Inc., San Diego', 'authorUrl': 'https://ieeexplore.ieee.org/author/37281747900', 'author_order': 2, 'full_name': 'Brett C. Walker', 'id': 37281747900}, {'affiliation': 'Qualcomm Inc., San Diego', 'authorUrl': 'https://ieeexplore.ieee.org/author/37294690400', 'author_order': 3, 'full_name': 'Eric Zeisel', 'id': 37294690400}, {'affiliation': 'Qualcomm Inc., San Diego', 'authorUrl': 'https://ieeexplore.ieee.org/author/37289808400', 'author_order': 4, 'full_name': 'Brian Hu', 'id': 37289808400}, {'affiliation': 'Qualcomm Inc., San Diego', 'authorUrl': 'https://ieeexplore.ieee.org/author/37294690900', 'author_order': 5, 'full_name': 'Gene H. McAllister', 'id': 37294690900}] | ['Buck regulator', 'DC-DC converter', 'LDO', 'linear charger', 'power management'] | ['Energy management', 'Application specific integrated circuits', 'Integrated circuit technology', 'Wireless communication', 'Business communication', 'Batteries', 'Power generation', 'Power system management', 'Costs', 'System-level design']
5 | This brief presents a highly integrated wirelessly powered battery charging circuit for miniature lithium (Li)-ion rechargeable batteries used in medical implant applications. An inductive link and integrated Schottky barrier rectifying diodes are used to extract the DC signal from a power carrier while providing low forward voltage drop for improved efficiency. The battery charger employs a new control loop that relaxes comparator resolution requirements, provides simultaneous operation of constant-current and constant-voltage loops, and eliminates the external current sense resistor from the charging path. The accuracy of the end-of-charge (EOC) detection is primarily determined by the voltage drop across matched resistors and current-sources and the offset voltage of the sense comparator. Experimental results in 0.6-mum 3M-2P CMOS technology indicate that plusmn1.3% (or plusmn20 muA) EOC accuracy can be obtained under worst case conditions for a comparator offset voltage of plusmn5 mV. The circuit measures roughly 1.74 mm<sup>2</sup> and dissipates 8.4 mW in the charging phase while delivering a load current of 1.5 mA at 4.1 V (or 6.15 mW) for an efficiency of 73%. | https://ieeexplore.ieee.org/document/4349228/ | LOCKED | 4349228 | 167 | 9 | Journals | 10.1109/TCSII.2007.901613 | 916 | https://ieeexplore.ieee.org/document/4349228/ | 4349216 | 1558-3791 | 10 | https://ieeexplore.ieee.org/stamp/stamp.jsp?tp=&arnumber=4349228 | Oct. 2007 | 8920 | IEEE Transactions on Circuits and Systems II: Express Briefs | 2007 | IEEE | 6 | 912 | A Wireless Power Interface for Rechargeable Battery Operated Medical Implants | 54 | [{'affiliation': 'Florida Univ., Gainesville', 'authorUrl': 'https://ieeexplore.ieee.org/author/37290524900', 'author_order': 1, 'full_name': 'Pengfei Li', 'id': 37290524900}, {'affiliation': 'Florida Univ., Gainesville', 'authorUrl': 'https://ieeexplore.ieee.org/author/37278346500', 'author_order': 2, 'full_name': 'Rizwan Bashirullah', 'id': 37278346500}] | ['Battery charger', 'medical implants', 'rechargeable lithium (Li)-ion battery', 'wireless power interface'] | ['Batteries', 'Implants', 'Circuits', 'Resistors', 'CMOS technology', 'Lithium', 'Schottky barriers', 'Schottky diodes', 'Low voltage', 'Signal resolution']
6 | An autonomous power generator unit including two micropower sources and their management IC has been fabricated: a RF power receiver and a 1 V miniature thermogenerator combined with a micropower DC/DC up-converter are combined with a 78% efficiency manager and charger, and a 5 nW discharge monitor to manage and store the harvested energy in a 30 above-IC deposited microbattery. | https://ieeexplore.ieee.org/document/4443197/ | LOCKED | 4443197 | 130 | 9 | Journals | 10.1109/JSSC.2007.914725 | 255 | https://ieeexplore.ieee.org/document/4443197/ | 4443178 | 1558-173X | 1 | https://ieeexplore.ieee.org/stamp/stamp.jsp?tp=&arnumber=4443197 | Jan. 2008 | 4 | IEEE Journal of Solid-State Circuits | 2008 | IEEE | 7 | 246 | Efficient Power Management Circuit: From Thermal Energy Harvesting to Above-IC Microbattery Energy Storage | 43 | [{'authorUrl': 'https://ieeexplore.ieee.org/author/37697046100', 'author_order': 1, 'full_name': 'HÉlÈne Lhermet', 'id': 37697046100}, {'affiliation': 'CEA/LETIMINATEC, Grenoble, France', 'authorUrl': 'https://ieeexplore.ieee.org/author/37601590500', 'author_order': 2, 'full_name': 'Cyril Condemine', 'id': 37601590500}, {'affiliation': 'CEA/LETIMINATEC, Grenoble, France', 'authorUrl': 'https://ieeexplore.ieee.org/author/37297147100', 'author_order': 3, 'full_name': 'Marc Plissonnier', 'id': 37297147100}, {'affiliation': 'CEA/LETIMINATEC, Grenoble, France', 'authorUrl': 'https://ieeexplore.ieee.org/author/37697047200', 'author_order': 4, 'full_name': 'RaphaËl Salot', 'id': 37697047200}, {'affiliation': 'CEA/LETIMINATEC, Grenoble, France', 'authorUrl': 'https://ieeexplore.ieee.org/author/37064019400', 'author_order': 5, 'full_name': 'Patrick Audebert', 'id': 37064019400}, {'affiliation': 'CEA/LETIMINATEC, Grenoble, France', 'authorUrl': 'https://ieeexplore.ieee.org/author/37697050100', 'author_order': 6, 'full_name': 'Marion Rosset', 'id': 37697050100}] | ['Autonomous microsystem', 'energy harvesting', 'microbattery', 'thermogenerator', 'power management integrated circuit'] | ['Thermal management', 'Energy management', 'Circuits', 'Energy storage', 'Thermoelectricity', 'Power generation', 'Radio frequency', 'Monitoring', 'Wireless sensor networks', 'Temperature']
7 | This paper presents the design consideration and performance analysis of an on-line, low-cost, high performance, and single-phase uninterruptible power supply (UPS) system based on a boost integrated flyback rectifier/energy storage dc/dc (BIFRED) converter. The system consists of an isolated ac/dc BIFRED converter, a bidirectional dc/dc converter, and a dc/ac inverter. It provides input power factor correction, electric isolation of the input from the output, low battery voltage, and control simplicity. Unlike conventional UPS topologies, the electrical isolation is provided using a high frequency transformer that results in a smaller size and lower cost. Detailed circuit operation, analysis, as well as simulation and experiment results are presented. A novel digital control technique is also presented for UPS inverter control. This controller follows the reference current and voltage of the inverter with a delay of two and four sampling periods, respectively. | https://ieeexplore.ieee.org/document/4444606/ | LOCKED | 4444606 | 72 | 0 | Journals | 10.1109/TIE.2007.911199 | 730 | https://ieeexplore.ieee.org/document/4444606/ | 4444586 | 1557-9948 | 2 | https://ieeexplore.ieee.org/stamp/stamp.jsp?tp=&arnumber=4444606 | Feb. 2008 | 41 | IEEE Transactions on Industrial Electronics | 2008 | IEEE | 8 | 722 | An On-Line UPS System With Power Factor Correction and Electric Isolation Using BIFRED Converter | 55 | [{'affiliation': 'Univ. of Wisconsin, Milwaukee', 'authorUrl': 'https://ieeexplore.ieee.org/author/37271173000', 'author_order': 1, 'full_name': 'Adel Nasiri', 'id': 37271173000}, {'authorUrl': 'https://ieeexplore.ieee.org/author/37271589300', 'author_order': 2, 'full_name': 'Zhong Nie', 'id': 37271589300}, {'authorUrl': 'https://ieeexplore.ieee.org/author/37830524100', 'author_order': 3, 'full_name': 'Stoyan B. Bekiarov', 'id': 37830524100}, {'authorUrl': 'https://ieeexplore.ieee.org/author/37273794700', 'author_order': 4, 'full_name': 'Ali Emadi', 'id': 37273794700}] | ['Battery charger', 'digital control', 'integrated converters', 'inverters', 'modeling and analysis', 'power electronic converters', 'rectifiers', 'uninterruptible power supplies (UPSs)'] | ['Uninterruptible power systems', 'Power factor correction', 'Inverters', 'Voltage control', 'Performance analysis', 'Rectifiers', 'Energy storage', 'Analog-digital conversion', 'DC-DC power converters', 'Batteries']
8 | An uninterruptible power supply (UPS) with high power factor and two conversion stages is suggested. The double-conversion configuration has three stages, but normally, only two stages are operating at the same time. The first stage of the proposed scheme integrates the power-factor-correction stage and the battery charger of the double-conversion configuration, obtaining a two-stage UPS. The second stage is based on the theory of inverter with boosting capabilities. The battery set has not only been completely isolated, but it has also been charged with a small change at the controller set point; these particular characteristics facilitate the system maintenance and simplify its operation. Additionally, the battery-set voltage is low, reducing the weight and size. The converter operation, analysis, design, and experimental results are shown. The proposed UPS approach is practical in low-power applications (les 500 W). | https://ieeexplore.ieee.org/document/4455606/ | LOCKED | 4455606 | 21 | 1 | Journals | 10.1109/TIE.2008.918475 | 2962 | https://ieeexplore.ieee.org/document/4455606/ | 4582432 | 1557-9948 | 8 | https://ieeexplore.ieee.org/stamp/stamp.jsp?tp=&arnumber=4455606 | Aug. 2008 | 41 | IEEE Transactions on Industrial Electronics | 2008 | IEEE | 9 | 2954 | Two-Stage Uninterruptible Power Supply With High Power Factor | 55 | [{'affiliation': 'Electron. Eng. Dept., Inst. Tecnol. de Celaya, Celaya', 'authorUrl': 'https://ieeexplore.ieee.org/author/37300735800', 'author_order': 1, 'full_name': 'Nimrod Vazquez', 'id': 37300735800}, {'affiliation': 'Electron. Eng. Dept., Inst. Tecnol. de Celaya, Celaya', 'authorUrl': 'https://ieeexplore.ieee.org/author/38284173500', 'author_order': 2, 'full_name': 'JesÚs Villegas-Saucillo', 'id': 38284173500}, {'affiliation': 'Electron. Eng. Dept., Inst. Tecnol. de Celaya, Celaya', 'authorUrl': 'https://ieeexplore.ieee.org/author/37275106400', 'author_order': 3, 'full_name': 'Claudia Hernandez', 'id': 37275106400}, {'affiliation': 'Electron. Eng. Dept., Inst. Tecnol. de Celaya, Celaya', 'authorUrl': 'https://ieeexplore.ieee.org/author/37270918300', 'author_order': 4, 'full_name': 'Elias Rodriguez', 'id': 37270918300}, {'authorUrl': 'https://ieeexplore.ieee.org/author/37275107700', 'author_order': 5, 'full_name': 'Jaime Arau', 'id': 37275107700}] | ['Battery chargers', 'boost inverters', 'high power factor', 'uninterruptible power systems', 'Battery chargers', 'boost inverters', 'high power factor', 'uninterruptible power systems'] | ['Uninterruptible power systems', 'Reactive power', 'Batteries', 'Inverters', 'Low voltage', 'Control systems', 'Topology', 'Boosting', 'Application software', 'Microcomputers']
9 | An inductor-less on-chip micro power management system for light energy harvesting applications is presented. We target at wide variety of applications that operate at different lighting environments ranging from strong sunlight to dim indoor lighting where the output voltage from the photovoltaic cells is low. A step-up charge pump is used to directly operate the circuit or to charge a rechargeable battery. The power management system operation is discussed and the control strategy for transferring the maximum output power from the power system is presented. Low power circuit design is proposed for the implementation of the system maximum output power control. The system was implemented using a 0.35-mum CMOS process. The chip was fabricated and measurements were conducted for different lighting conditions to demonstrate the system operation and verify the control strategy. | https://ieeexplore.ieee.org/document/4801595/ | LOCKED | 4801595 | 94 | 0 | Journals | 10.1109/TVLSI.2008.2001083 | 1142 | https://ieeexplore.ieee.org/document/4801595/ | 5170177 | 1557-9999 | 8 | https://ieeexplore.ieee.org/stamp/stamp.jsp?tp=&arnumber=4801595 | Aug. 2009 | 92 | IEEE Transactions on Very Large Scale Integration (VLSI) Systems | 2009 | IEEE | 10 | 1138 | The Design of a Micro Power Management System for Applications Using Photovoltaic Cells With the Maximum Output Power Control | 17 | [{'affiliation': 'Dept. of Electron. & Comput. Eng., Hong Kong Univ. of Sci. & Technol., Kowloon, China', 'authorUrl': 'https://ieeexplore.ieee.org/author/37398759300', 'author_order': 1, 'full_name': 'Hui Shao', 'id': 37398759300}, {'affiliation': 'Dept. of Electron. & Comput. Eng., Hong Kong Univ. of Sci. & Technol., Kowloon, China', 'authorUrl': 'https://ieeexplore.ieee.org/author/37278549800', 'author_order': 2, 'full_name': 'Chi-Ying Tsui', 'id': 37278549800}, {'affiliation': 'Dept. of Electron. & Comput. Eng., Hong Kong Univ. of Sci. & Technol., Kowloon, China', 'authorUrl': 'https://ieeexplore.ieee.org/author/37269638700', 'author_order': 3, 'full_name': 'Wing-Hung Ki', 'id': 37269638700}] | ['Battery chargers', 'energy management', 'photovoltaic power systems', 'power system control'] | ['Energy management', 'Power system management', 'Photovoltaic cells', 'Power generation', 'Control systems', 'System-on-a-chip', 'Voltage', 'Charge pumps', 'Circuits', 'Batteries']
10 | This paper presents a compact battery-powered switched-reluctance motor (SRM) drive for an electric vehicle with voltage-boosting and on-board power-factor-corrected-charging capabilities. Although the boost-type front-end DC/DC converter is externally equipped, the on-board charger is formed by the embedded components of SRM windings and converter. In the driving mode, the DC/DC boost converter is controlled to establish boostable well-regulated DC-link voltage for the SRM drive from the battery. During demagnetization of each stroke, the winding stored energy is automatically recovered back to the battery. Moreover, the regenerative braking is achieved by properly setting the SRM in the regenerating mode. The controls of two power stages are properly designed and digitally realized using a common digital signal processor. Good winding current and speed dynamic responses of the SRM drive are obtained. In addition, the static operation characteristics are also improved. In the charging mode, the power devices that were embedded in the SRM converter and the three motor-phase windings are used to form a buck-boost switch-mode rectifier to charge the battery from utility with good power quality. All constituted circuit components of the charger are placed on board, and only the insertion of power cords is needed. | https://ieeexplore.ieee.org/document/4801662/ | LOCKED | 4801662 | 117 | 2 | Journals | 10.1109/TVT.2009.2017546 | 3215 | https://ieeexplore.ieee.org/document/4801662/ | 5204505 | 1939-9359 | 7 | https://ieeexplore.ieee.org/stamp/stamp.jsp?tp=&arnumber=4801662 | Sept. 2009 | 25 | IEEE Transactions on Vehicular Technology | 2009 | IEEE | 11 | 3198 | Development of a Compact Switched-Reluctance Motor Drive for EV Propulsion With Voltage-Boosting and PFC Charging Capabilities | 58 | [{'affiliation': 'Dept. of Electr. Eng., Nat. Tsing Hua Univ., Hsinchu, Taiwan', 'authorUrl': 'https://ieeexplore.ieee.org/author/38184442000', 'author_order': 1, 'full_name': 'Hung-Chun Chang', 'id': 38184442000}, {'affiliation': 'Dept. of Electr. Eng., Nat. Tsing Hua Univ., Hsinchu, Taiwan', 'authorUrl': 'https://ieeexplore.ieee.org/author/37280425600', 'author_order': 2, 'full_name': 'Chang-Ming Liaw', 'id': 37280425600}] | ['Battery charger', 'buck-boost switch-mode rectifier (SMR)', 'digital signal processor (DSP)', 'electric vehicle (EV)', 'embedded components', 'front-end converter', 'on-board', 'regenerative braking', 'switched-reluctance motor (SRM)', 'voltage boosting'] | ['Motor drives', 'Propulsion', 'Reluctance motors', 'Batteries', 'Electric vehicles', 'DC-DC power converters', 'Voltage control', 'Demagnetization', 'Automatic control', 'Signal design']
11 | A high-efficiency multimode Li-ion battery charger with variable current source and controlling previous-stage supply voltage is presented in this paper. Using variable current source can achieve the goal of constant-current mode to charge the battery and control previous-stage supply voltage which could increase the efficiency of the multimode battery charger. Moreover, the charging mode adopted in this charger is applied by two types of dual-mode strategy decided by the value of the equivalent series resistance of the Li-ion battery. This technique will reduce the damage of Li-ion battery. The Li-ion battery charger is designed with 0.35-mum CMOS double-poly four-metal processes. The experimental results show that the charger works well and the theoretical analysis can be confirmed. The average power efficiency of the multimode Li-Ion battery charger can be up to 91.2% under the average power of 1.24 W, and the accuracy of the adaptive reference voltage is up to 97.3%. The chip area is only 1.32 times 0.95 mm<sup>2</sup>. | https://ieeexplore.ieee.org/document/4812097/ | LOCKED | 4812097 | 81 | 0 | Journals | 10.1109/TIE.2009.2018435 | 2478 | https://ieeexplore.ieee.org/document/4812097/ | 5154028 | 1557-9948 | 7 | https://ieeexplore.ieee.org/stamp/stamp.jsp?tp=&arnumber=4812097 | July 2009 | 41 | IEEE Transactions on Industrial Electronics | 2009 | IEEE | 12 | 2469 | A High-Efficiency Multimode Li–Ion Battery Charger With Variable Current Source and Controlling Previous-Stage Supply Voltage | 56 | [{'affiliation': 'Dept. of Electron. Eng., Nat. Taipei Univ. of Technol., Taipei', 'authorUrl': 'https://ieeexplore.ieee.org/author/37280667500', 'author_order': 1, 'full_name': 'Jiann-Jong Chen', 'id': 37280667500}, {'affiliation': 'Dept. of Electron. Eng., Nat. Taipei Univ. of Technol., Taipei', 'authorUrl': 'https://ieeexplore.ieee.org/author/37292384600', 'author_order': 2, 'full_name': 'Fong-Cheng Yang', 'id': 37292384600}, {'affiliation': 'Dept. of Electron. Eng., Nat. Taipei Univ. of Technol., Taipei', 'authorUrl': 'https://ieeexplore.ieee.org/author/38183047000', 'author_order': 3, 'full_name': 'Chien-Chih Lai', 'id': 38183047000}, {'affiliation': 'Dept. of Electron. Eng., Nat. Taipei Univ. of Technol., Taipei', 'authorUrl': 'https://ieeexplore.ieee.org/author/37275285800', 'author_order': 4, 'full_name': 'Yuh-Shyan Hwang', 'id': 37275285800}, {'affiliation': 'Dept. of Electron. Eng., Nat. Taipei Univ. of Technol., Taipei', 'authorUrl': 'https://ieeexplore.ieee.org/author/37290114100', 'author_order': 5, 'full_name': 'Ren-Guey Lee', 'id': 37290114100}] | ['Adaptive reference voltage', 'Li–Ion charger', 'variable current source'] | ['Batteries', 'Voltage control', 'Paramagnetic resonance', 'CMOS process', 'Energy management', 'Digital integrated circuits', 'Cellular phones', 'Personal digital assistants', 'BiCMOS integrated circuits']
12 | Hybrid electric vehicle (HEV) technology provides an effective solution for achieving higher fuel economy, better performance, and lower emissions, compared with conventional vehicles. Plug-in HEVs (PHEVs) are HEVs with plug-in capabilities and provide a more all-electric range; hence, PHEVs improve fuel economy and reduce emissions even more. PHEVs have a battery pack of high energy density and can run solely on electric power for a given range. The battery pack can be recharged by a neighborhood outlet. In this paper, a novel integrated bidirectional AC/DC charger and DC/DC converter (henceforth, the integrated converter) for PHEVs and hybrid/plug-in-hybrid conversions is proposed. The integrated converter is able to function as an AC/DC battery charger and to transfer electrical energy between the battery pack and the high-voltage bus of the electric traction system. It is shown that the integrated converter has a reduced number of high-current inductors and current transducers and has provided fault-current tolerance in PHEV conversion. | https://ieeexplore.ieee.org/document/5170004/ | LOCKED | 5170004 | 290 | 6 | Journals | 10.1109/TVT.2009.2028070 | 3980 | https://ieeexplore.ieee.org/document/5170004/ | 5277109 | 1939-9359 | 8 | https://ieeexplore.ieee.org/stamp/stamp.jsp?tp=&arnumber=5170004 | Oct. 2009 | 25 | IEEE Transactions on Vehicular Technology | 2009 | IEEE | 13 | 3970 | Advanced Integrated Bidirectional AC/DC and DC/DC Converter for Plug-In Hybrid Electric Vehicles | 58 | [{'affiliation': 'R&E Center of Whirlpool Corp., Benton Harbor, MI, USA', 'authorUrl': 'https://ieeexplore.ieee.org/author/37407196400', 'author_order': 1, 'full_name': 'Young-Joo Lee', 'id': 37407196400}, {'affiliation': 'Dept. of Electr. & Comput. Eng., Illinois Inst. of Technol., Chicago, IL, USA', 'authorUrl': 'https://ieeexplore.ieee.org/author/37297731800', 'author_order': 2, 'full_name': 'Alireza Khaligh', 'id': 37297731800}, {'affiliation': 'Dept. of Electr. & Comput. Eng., Illinois Inst. of Technol., Chicago, IL, USA', 'authorUrl': 'https://ieeexplore.ieee.org/author/37273794700', 'author_order': 3, 'full_name': 'Ali Emadi', 'id': 37273794700}] | ['AC/DC rectifiers', 'control', 'dc/dc converters', 'electric traction', 'energy storage', 'hybrid electric vehicles (HEVs)', 'plug-in HEVs (PHEVs)', 'power electronics', 'propulsion systems'] | ['DC-DC power converters', 'Hybrid electric vehicles', 'Batteries', 'Analog-digital conversion', 'Fuel economy', 'Inductors', 'Transducers', 'Power electronics', 'Voltage', 'Rectifiers']
13 | This paper presents an integral battery charger for an electric scooter with high voltage batteries and interior-permanent-magnet motor traction drive. The battery charger is derived from the power hardware of the scooter, with the ac motor drive that operates as three-phase boost rectifier with power factor correction capability. The control of the charger is also integrated into the scooter control firmware that is implemented on a fixed-point DSP controller. Current-controlled or voltage-controlled charge modes are actuated according to the requirements of the battery management system, that is embedded into the battery pack. With respect to previous integrated chargers, the ac current is absorbed at unitary power factor with no harmonic distortion. Moreover, no additional filtering is needed since the pulsewidth modulation ripple is minimized by means of phase interleaving. The feasibility of the integral charger with different ac motors (induction motor, surface-mounted phase modulation motor) is also discussed, by means of a general model purposely developed for three-phase ac machines. The effectiveness of the proposed battery charger is experimentally demonstrated on a prototype electric scooter, equipped with two Li-ion battery packs rated 260 V, 20 Ah. | https://ieeexplore.ieee.org/document/5272097/ | LOCKED | 5272097 | 168 | 5 | Journals | 10.1109/TPEL.2009.2033187 | 759 | https://ieeexplore.ieee.org/document/5272097/ | 5440038 | 1941-0107 | 3 | https://ieeexplore.ieee.org/stamp/stamp.jsp?tp=&arnumber=5272097 | March 2010 | 63 | IEEE Transactions on Power Electronics | 2010 | IEEE | 14 | 751 | An Integral Battery Charger With Power Factor Correction for Electric Scooter | 25 | [{'affiliation': 'Department of Electrical Engineering , Politecnico di Torino, Turin, Italy', 'authorUrl': 'https://ieeexplore.ieee.org/author/37266785900', 'author_order': 1, 'full_name': 'Gianmario Pellegrino', 'id': 37266785900}, {'affiliation': 'Department of Electrical Engineering , Politecnico di Torino, Turin, Italy', 'authorUrl': 'https://ieeexplore.ieee.org/author/37402837100', 'author_order': 2, 'full_name': 'Eric Armando', 'id': 37402837100}, {'affiliation': 'Department of Electrical Engineering , Politecnico di Torino, Turin, Italy', 'authorUrl': 'https://ieeexplore.ieee.org/author/37266784400', 'author_order': 3, 'full_name': 'Paolo Guglielmi', 'id': 37266784400}] | ['AC motor drives', 'AC motor modelling', 'ac–dc power conversion', 'battery chargers', 'interleaved converter', 'road vehicle electric propulsion'] | ['Batteries', 'Power factor correction', 'Motorcycles', 'AC motors', 'Voltage', 'Traction motors', 'Phase modulation', 'Induction motors', 'Hardware', 'Rectifiers']
14 | EcoSpire is a hardware and software platform for wireless sensing applications. The hardware kit consists of two types of self-contained, expandable sensor nodes, as well as, a multipurpose base station and programmer, a cascadable charger, and sensor modules. The software kit consists of an integrated development environment (IDE) for application programming and RF debugging utilities on the host computer, plus a lightweight operating system with support for data logging and remote firmware reprogramming. Together, this package facilitates application development of ultra-compact, wearable wireless sensing systems. | https://ieeexplore.ieee.org/document/5345851/ | LOCKED | 5345851 | 7 | 0 | Journals | 10.1109/LES.2009.2037984 | 68 | https://ieeexplore.ieee.org/document/5345851/ | 5402682 | 1943-0671 | 3 | https://ieeexplore.ieee.org/stamp/stamp.jsp?tp=&arnumber=5345851 | Oct. 2009 | 4563995 | IEEE Embedded Systems Letters | 2009 | IEEE | 15 | 65 | EcoSpire: An Application Development Kit for an Ultra-Compact Wireless Sensing System | 1 | [{'affiliation': 'National Tsing Hua University, Hsinchu City, Taiwan', 'authorUrl': 'https://ieeexplore.ieee.org/author/37088282773', 'author_order': 1, 'full_name': 'Chien-Ying Chen', 'id': 37088282773}, {'affiliation': 'National Tsing Hua University, Hsinchu City, Taiwan', 'authorUrl': 'https://ieeexplore.ieee.org/author/37677909900', 'author_order': 2, 'full_name': 'Yu-Ting Chen', 'id': 37677909900}, {'affiliation': 'National Tsing Hua University, Hsinchu City, Taiwan', 'authorUrl': 'https://ieeexplore.ieee.org/author/37533113800', 'author_order': 3, 'full_name': 'Yi-Hsuan Tu', 'id': 37533113800}, {'affiliation': 'National Tsing Hua University, Hsinchu City, Taiwan', 'authorUrl': 'https://ieeexplore.ieee.org/author/37675910700', 'author_order': 4, 'full_name': 'Shun-Yao Yang', 'id': 37675910700}, {'affiliation': 'University of California, Irvine, CA, USA', 'authorUrl': 'https://ieeexplore.ieee.org/author/37273472400', 'author_order': 5, 'full_name': 'Pai H. Chou', 'id': 37273472400}] | ['Embedded systems', 'integrated development environment', 'runtime support', 'platform-based design', 'wireless sensor networks'] | ['Wireless sensor networks', 'Application software', 'Hardware', 'Base stations', 'Programming profession', 'Wearable sensors', 'Software debugging', 'Utility programs', 'Radio frequency', 'Operating systems']
15 | Self-powered microsystems like wireless microsensors and biomedical implants derive power from in-package minibatteries that can only store sufficient energy to sustain the system for a short life. The environment, however, is a rich source of energy that, when harnessed, can replenish the otherwise exhausted battery. The problem is harvesters generate low power levels and the electronics required to transfer the energy to charge a battery can easily demand more than the power produced. This paper presents how a 1 × 1 mm<sup>2</sup> 0.7-μm BiCMOS vibration-supplied electrostatic energy-harvesting system IC produces usable energy. The IC charges and holds the voltage across a vibration-driven variable capacitor C<sub>VAR</sub> so that ambient kinetic energy can induce C<sub>VAR</sub> to generate current into the battery when capacitance decreases, as the plates separate. The precharger, harvester, monitoring, and control microelectronics draw enough power to operate, yet allow the system to yield (experimentally) 1.27, 2.14, and 2.87 nJ per vibration cycle for battery voltages at 2.7, 3.5, and 4.2 V, which at 30 Hz produce 38.1, 64.2, and 86.1 nW. Experiments further show that the harvester system prototype charges 1 μF (emulating a small thin-film Li Ion) from 3.5 to 3.81 V in 35 s. | https://ieeexplore.ieee.org/document/5405152/ | LOCKED | 5405152 | 69 | 0 | Journals | 10.1109/JSSC.2009.2038431 | 496 | https://ieeexplore.ieee.org/document/5405152/ | 5405130 | 1558-173X | 2 | https://ieeexplore.ieee.org/stamp/stamp.jsp?tp=&arnumber=5405152 | Feb. 2010 | 4 | IEEE Journal of Solid-State Circuits | 2010 | IEEE | 16 | 483 | A 0.7-<formula formulatype="inline"><tex Notation="TeX">$\mu$</tex> </formula>m BiCMOS Electrostatic Energy-Harvesting System IC | 45 | [{'affiliation': 'Georgia Tech Analog, Power, and Energy IC Research Lab, Atlanta, GA, USA', 'authorUrl': 'https://ieeexplore.ieee.org/author/38275566500', 'author_order': 1, 'full_name': 'Erick O. Torres', 'id': 38275566500}, {'affiliation': 'Georgia Tech Analog, Power, and Energy IC Research Lab, Atlanta, GA, USA', 'authorUrl': 'https://ieeexplore.ieee.org/author/38271715700', 'author_order': 2, 'full_name': 'Gabriel A. Rincon-Mora', 'id': 38271715700}] | ['Electrostatic energy harvester IC', 'low energy', 'microsensor', 'microsystem', 'vibration'] | ['Batteries', 'BiCMOS integrated circuits', 'Reactive power', 'Microsensors', 'Implants', 'Power generation', 'Electrostatics', 'Voltage', 'Capacitors', 'Kinetic energy']
16 | This paper develops an integrated driving/charging switched reluctance motor (SRM) drive for electric vehicles using off-the-shelf three-phase intelligent power modules (IPMs). Five legs of two IPMs are employed to construct the four-phase SRM modified Miller converter. Moreover, its front-end dc/dc boost converter is formed by the remaining one leg to boost the dc-link voltage from a battery. Proper current and speed control schemes are designed to yield satisfactory driving performance. In particular, the performance under higher speed is enhanced by the boosted dc-link voltage and the advanced shift of commutation instant. In idle case, some imbedded IPM power devices and SRM windings are arranged to form a buck-boost type or a buck-type switch-mode rectifier (SMR) for charging the battery from a utility with good charging control characteristics and a line drawn power quality. The rating derivations, performance analyses, and controller designs for these two SMRs are performed in detail. All constituted circuit components of the charger are naturally placed onboard; only the insertion of a power cable to the ac source socket is needed. A common digital signal processor is used to realize all control schemes fully digitally, and their control performances are demonstrated experimentally. | https://ieeexplore.ieee.org/document/5483179/ | LOCKED | 5483179 | 86 | 1 | Journals | 10.1109/TIE.2010.2051938 | 1775 | https://ieeexplore.ieee.org/document/5483179/ | 5747179 | 1557-9948 | 5 | https://ieeexplore.ieee.org/stamp/stamp.jsp?tp=&arnumber=5483179 | May 2011 | 41 | IEEE Transactions on Industrial Electronics | 2011 | IEEE | 17 | 1763 | An Integrated Driving/Charging Switched Reluctance Motor Drive Using Three-Phase Power Module | 58 | [{'affiliation': 'Department of Electrical Engineering, National Tsing Hua University, Hsinchu , Taiwan', 'authorUrl': 'https://ieeexplore.ieee.org/author/38184442000', 'author_order': 1, 'full_name': 'Hung-Chun Chang', 'id': 38184442000}, {'affiliation': 'Department of Electrical Engineering, National Tsing Hua University, Hsinchu , Taiwan', 'authorUrl': 'https://ieeexplore.ieee.org/author/37280425600', 'author_order': 2, 'full_name': 'Chang-Ming Liaw', 'id': 37280425600}] | ['Battery', 'charger', 'current control', 'electric vehicle (EV)', 'intelligent power module (IPM)', 'power factor correction', 'speed control', 'switched reluctance motor (SRM)', 'voltage boosting'] | ['Reluctance motors', 'Multichip modules', 'Reluctance machines', 'Leg', 'Voltage', 'Batteries', 'Digital control', 'Electric vehicles', 'Intelligent vehicles', 'Velocity control']
17 | In this paper, a phase-locked bidirectional converter (BC) (PLBC) with pulse charge function is proposed to improve the battery charge efficiency. The circuit topology of the proposed PLBC is the same as that of the current-pump phase-locked loop (CP-PLL). Using CP-PLL inherent characteristics, a pulse current with bidirectional flow can be automatically implemented. A design example for a 42-V/14-V dual-voltage PowerNet is built to assess the PLBC's performance. Compared with the conventional BC, the battery charge efficiency η<i>b</i> is improved by about 2.8%. Moreover, the battery increased temperature is reduced by about 5.7 <sup>°</sup>C simultaneously. | https://ieeexplore.ieee.org/document/5483216/ | LOCKED | 5483216 | 28 | 0 | Journals | 10.1109/TIE.2010.2051930 | 2048 | https://ieeexplore.ieee.org/document/5483216/ | 5747179 | 1557-9948 | 5 | https://ieeexplore.ieee.org/stamp/stamp.jsp?tp=&arnumber=5483216 | May 2011 | 41 | IEEE Transactions on Industrial Electronics | 2011 | IEEE | 18 | 2045 | Phase-Locked Bidirectional Converter With Pulse Charge Function for 42-V/14-V Dual-Voltage PowerNet | 58 | [{'affiliation': 'Department of Electrical Engineering, National Changhua University of Education, Changhua City, Taiwan', 'authorUrl': 'https://ieeexplore.ieee.org/author/37086332833', 'author_order': 1, 'full_name': 'Liang-Rui Chen', 'id': 37086332833}, {'affiliation': 'Department of Electrical Engineering, National Taiwan University of Science and Technology , Taipei, Taiwan', 'authorUrl': 'https://ieeexplore.ieee.org/author/37332010200', 'author_order': 2, 'full_name': 'Chung-Ming Young', 'id': 37332010200}, {'affiliation': 'Department of Electrical Engineering, National Taiwan University of Science and Technology, Taipei, Taiwan', 'authorUrl': 'https://ieeexplore.ieee.org/author/37426021500', 'author_order': 3, 'full_name': 'Neng-Yi Chu', 'id': 37426021500}, {'affiliation': 'Department of Aeronautical Engineering, National Formosa University, Huwei , Taiwan', 'authorUrl': 'https://ieeexplore.ieee.org/author/37423236700', 'author_order': 4, 'full_name': 'Chuan-Sheng Liu', 'id': 37423236700}] | ['Bidirectional converter (BC)', 'phase-locked loop (PLL)', '42-V/14-V dual-voltage PowerNet'] | ['Batteries', 'Phase locked loops', 'Business continuity', 'Energy exchange', 'Voltage-controlled oscillators', 'Circuit topology', 'Temperature', 'Permission', 'Automobiles', 'Integrated circuit interconnections']
18 | Ultralow-power electronics for cardiac monitoring make possible the development of new light-weight and low-cost devices that are ideal for long-term medical measurements and home-based tele-monitoring services. Nowadays, these devices are seen as a critical technology for reducing health-care costs. In this paper, we present several methods for reducing power consumption while retaining the precision necessary for cardiac monitoring. In particular, we describe a micropower electrocardiograph, an ultralow-power pulse oximeter, an ultralow-power phonocardiograph, an integrated-circuit switched-capacitor model of the heart, and an ultracompact and efficient lithium-ion battery charger. These components are, to our knowledge, currently the most power-efficient or minimal-size designs present in the literature in each respective category. | https://ieeexplore.ieee.org/document/5582166/ | LOCKED | 5582166 | 7 | 0 | Journals | 10.1109/TCSI.2010.2071610 | 2290 | https://ieeexplore.ieee.org/document/5582166/ | 5592146 | 1558-0806 | 9 | https://ieeexplore.ieee.org/stamp/stamp.jsp?tp=&arnumber=5582166 | Sept. 2010 | 8919 | IEEE Transactions on Circuits and Systems I: Regular Papers | 2010 | IEEE | 19 | 2279 | Ultralow-Power Electronics for Cardiac Monitoring | 57 | [{'affiliation': 'Department of Electrical Engineering and Computer Science, Massachusetts Institute of Technology, Cambridge, MA, USA', 'authorUrl': 'https://ieeexplore.ieee.org/author/37426453100', 'author_order': 1, 'full_name': 'Lorenzo Turicchia', 'id': 37426453100}, {'affiliation': 'Department of Electrical Engineering and Computer Science, Massachusetts Institute of Technology, Cambridge, MA, USA', 'authorUrl': 'https://ieeexplore.ieee.org/author/38196101500', 'author_order': 2, 'full_name': 'Bruno Do Valle', 'id': 38196101500}, {'affiliation': 'Department of Electrical Engineering and Computer Science, Massachusetts Institute of Technology, Cambridge, MA, USA', 'authorUrl': 'https://ieeexplore.ieee.org/author/37265936400', 'author_order': 3, 'full_name': 'Jose L. Bohorquez', 'id': 37265936400}, {'affiliation': 'Department of Electrical Engineering and Computer Science, Massachusetts Institute of Technology, Cambridge, MA, USA', 'authorUrl': 'https://ieeexplore.ieee.org/author/37542410000', 'author_order': 4, 'full_name': 'William R. Sanchez', 'id': 37542410000}, {'affiliation': 'Department of Electrical Engineering, Stanford University, Stanford', 'authorUrl': 'https://ieeexplore.ieee.org/author/37688417800', 'author_order': 5, 'full_name': 'Vinith Misra', 'id': 37688417800}, {'affiliation': 'SRI International, Menlo Park', 'authorUrl': 'https://ieeexplore.ieee.org/author/37886043300', 'author_order': 6, 'full_name': 'Leon Fay', 'id': 37886043300}, {'affiliation': 'Linear Technology Corp., North Chelmsford, MA, USA', 'authorUrl': 'https://ieeexplore.ieee.org/author/37682866500', 'author_order': 7, 'full_name': 'Maziar Tavakoli', 'id': 37682866500}, {'affiliation': 'Department of Electrical Engineering and Computer Science, Massachusetts Institute of Technology, Cambridge, MA, USA', 'authorUrl': 'https://ieeexplore.ieee.org/author/37272202000', 'author_order': 8, 'full_name': 'Rahul Sarpeshkar', 'id': 37272202000}] | ['Battery charger', 'blood oxygen saturation', 'cardiac monitoring', 'electrocardiograph (EKG)', 'heart model', 'low power', 'medical instrumentation', 'phonocardiograph (PCG)', 'photo-plethysmogram (PPG)', 'pulse oximeter', 'wearable monitoring'] | ['Monitoring', 'Biomedical monitoring', 'Heart', 'Power demand', 'Batteries', 'Microphones', 'Electrical engineering']
19 | This letter describes the design, fabrication, and testing of a wireless bladder-pressure-sensing system for chronic, point-of-care applications, such as urodynamics or closed-loop neuromodulation. The system consists of a miniature implantable device and an external RF receiver and wireless battery charger. The implant is small enough to be cystoscopically implanted within the bladder wall, where it is securely held and shielded from the urine stream. The implant consists of a custom application-specific integrated circuit (ASIC), a pressure transducer, a rechargeable battery, and wireless telemetry and recharging antennas. The ASIC includes instrumentation, wireless transmission, and power-management circuitry, and on an average draws less than 9 μA from the 3.6-V battery. The battery charge can be wirelessly replenished with daily 6-h recharge periods that can occur during the periods of sleep. Acute in vivo evaluation of the pressure-sensing system in canine models has demonstrated that the system can accurately capture lumen pressure from a submucosal implant location. | https://ieeexplore.ieee.org/document/5597939/ | LOCKED | 5597939 | 53 | 11 | Journals | 10.1109/TBME.2010.2085002 | 767 | https://ieeexplore.ieee.org/document/5597939/ | 5719220 | 1558-2531 | 3 | https://ieeexplore.ieee.org/stamp/stamp.jsp?tp=&arnumber=5597939 | March 2011 | 10 | IEEE Transactions on Biomedical Engineering | 2011 | IEEE | 20 | 763 | Low-Power Wireless Micromanometer System for Acute and Chronic Bladder-Pressure Monitoring | 58 | [{'affiliation': 'Department of Electrical Engineering and Computer Science, Case Western Reserve University, Cleveland, USA', 'authorUrl': 'https://ieeexplore.ieee.org/author/37402704200', 'author_order': 1, 'full_name': 'Steve J. A. Majerus', 'id': 37402704200}, {'affiliation': 'Advanced Platform Technology Center , Louis Stokes Cleveland VA Medical Center, Cleveland, USA', 'authorUrl': 'https://ieeexplore.ieee.org/author/37402714700', 'author_order': 2, 'full_name': 'Paul C. Fletter', 'id': 37402714700}, {'affiliation': 'Advanced Platform Technology Center , Louis Stokes Cleveland VA Medical Center, Cleveland, USA', 'authorUrl': 'https://ieeexplore.ieee.org/author/37331073500', 'author_order': 3, 'full_name': 'Margot S. Damaser', 'id': 37331073500}, {'affiliation': 'Department of Electrical Engineering and Computer Science, Case Western Reserve University, Cleveland, USA', 'authorUrl': 'https://ieeexplore.ieee.org/author/37294708500', 'author_order': 4, 'full_name': 'Steven L. Garverick', 'id': 37294708500}] | ['Bladder pressure', 'implantable biomedical device', 'low-power implantable device', 'micromanometer', 'wireless implant', 'wireless recharging'] | ['Bladder', 'Implants', 'Wireless communication', 'Wireless sensor networks', 'Telemetry', 'Application specific integrated circuits', 'Batteries']
20 | A fundamental problem that miniaturized systems, such as biomedical implants, face is limited space for storing energy, which translates to short operational life. Harvesting energy from the surrounding environment, which is virtually a boundless source at these scales, can overcome this restriction, if losses in the system are sufficiently low. To that end, the 2-μm bi-complementary metal-oxide semiconductor switched-inductor piezoelectric harvester prototype evaluated and presented in this paper eliminates the restrictions associated with a rectifier to produce and channel 30 μW from a periodic 72- μW piezoelectric source into a battery directly. In doing so, the circuit also increases the system's electrical damping force to draw more power and energy from the transducer, effectively increasing its mechanical-electrical efficiency by up to 78%. The system also harnesses up to 659 nJ from nonperiodic mechanical vibrations, which are more prevalent in the environment, with 6.1±1.5% to 8.8±6.9% of end-to-end mechanical-electrical efficiency. | https://ieeexplore.ieee.org/document/5611629/ | LOCKED | 5611629 | 47 | 3 | Journals | 10.1109/TBCAS.2010.2077288 | 409 | https://ieeexplore.ieee.org/document/5611629/ | 5643253 | 1940-9990 | 6 | https://ieeexplore.ieee.org/stamp/stamp.jsp?tp=&arnumber=5611629 | Dec. 2010 | 4156126 | IEEE Transactions on Biomedical Circuits and Systems | 2010 | IEEE | 21 | 400 | A 2-<formula formulatype="inline"><tex Notation="TeX">$\mu$</tex> </formula>m BiCMOS Rectifier-Free AC–DC Piezoelectric Energy Harvester-Charger IC | 4 | [{'affiliation': 'Georgia Tech Analog, Power, and Energy IC Research Lab, School of Electrical and Computer Engineering, Georgia Institute of Technology, Atlanta, GA, USA', 'authorUrl': 'https://ieeexplore.ieee.org/author/38271080800', 'author_order': 1, 'full_name': 'Dongwon Kwon', 'id': 38271080800}, {'affiliation': 'Georgia Tech Analog, Power, and Energy IC Research Lab, School of Electrical and Computer Engineering, Georgia Institute of Technology, Atlanta, GA, USA', 'authorUrl': 'https://ieeexplore.ieee.org/author/38271715700', 'author_order': 2, 'full_name': 'Gabriel A. Rincon-Mora', 'id': 38271715700}] | ['Battery charger', 'biomedical implant', 'body-sensor network', 'energy harvesting', 'harvester', 'piezoelectric', 'rectifier free', 'switched-inductor converter', 'vibration', 'wireless microsensor'] | ['Batteries', 'Vibrations', 'Piezoelectric devices', 'Microsensors', 'Energy harvesting', 'Body sensor networks', 'Implantable biomedical devices']
21 | This paper presents a modular self-controlled photovoltaic (PV) charger with maximum power point tracking (MPPT) and pulse-charging schemes. The studied PV modules can be flexibly parallel connected through interleaved operation using an interintegrated circuit (I<sup>2</sup>C) interface. The MPPT control of PV panel is implemented by using a current-sensing technique with the on-state resistance of the power switch. Both an expensive hall-effect sensor and additional current-sensing resistor are not needed. A pulse-charging scheme without extra battery-current sensor is also designed to prolong the lifetime of the acid-lead battery. The operation principles and design considerations of the proposed PV charger are analyzed and discussed. A laboratory prototype is implemented and tested to verify its feasibility. | https://ieeexplore.ieee.org/document/5676188/ | LOCKED | 5676188 | 20 | 0 | Journals | 10.1109/TEC.2010.2068548 | 289 | https://ieeexplore.ieee.org/document/5676188/ | 5714224 | 1558-0059 | 1 | https://ieeexplore.ieee.org/stamp/stamp.jsp?tp=&arnumber=5676188 | March 2011 | 60 | IEEE Transactions on Energy Conversion | 2011 | IEEE | 22 | 281 | A Modular Self-Controlled Photovoltaic Charger With InterIntegrated Circuit ( <formula formulatype="inline"><tex Notation="TeX">$\hbox{I}^{2}\hbox{C}$</tex></formula>) Interface | 26 | [{'affiliation': 'Department of Electronic Engineering , National Taiwan University of Science and Technology, Taiwan, China', 'authorUrl': 'https://ieeexplore.ieee.org/author/37278332200', 'author_order': 1, 'full_name': 'Huang-Jen Chiu', 'id': 37278332200}, {'affiliation': 'Department of Electronic Engineering , National Taiwan University of Science and Technology, Taiwan, China', 'authorUrl': 'https://ieeexplore.ieee.org/author/37270301800', 'author_order': 2, 'full_name': 'Yu-Kang Lo', 'id': 37270301800}, {'affiliation': 'Department of Electronic Engineering , National Taiwan University of Science and Technology, Taiwan, China', 'authorUrl': 'https://ieeexplore.ieee.org/author/37872351400', 'author_order': 3, 'full_name': 'Chun-Jen Yao', 'id': 37872351400}, {'affiliation': 'Department of Electronic Engineering , National Taiwan University of Science and Technology, Taiwan, China', 'authorUrl': 'https://ieeexplore.ieee.org/author/37403060600', 'author_order': 4, 'full_name': 'Ting-Peng Lee', 'id': 37403060600}, {'affiliation': 'Department of Vehicle Engineering , National Formosa University, Taiwan, China', 'authorUrl': 'https://ieeexplore.ieee.org/author/37538999300', 'author_order': 5, 'full_name': 'Jian-Min Wang', 'id': 37538999300}, {'affiliation': 'Department of Electronic Engineering , National Taiwan University of Science and Technology, Taiwan, China', 'authorUrl': 'https://ieeexplore.ieee.org/author/38107382300', 'author_order': 6, 'full_name': 'Jian-Xing Lee', 'id': 38107382300}] | ['Interintegrated circuit ($\\hbox{I}^{2}\\hbox{C}$ ) interface', 'interleaved operation', 'maximum power point tracking (MPPT)', 'pulse charging', 'self-controlled PV charger'] | ['Batteries', 'Microwave integrated circuits', 'Pulse width modulation', 'Radiation detectors', 'Temperature sensors', 'Accuracy', 'Photovoltaic systems']
22 | The demand for greater battery life in low-power consumer electronics and implantable medical devices presents a need for improved energy efficiency in the management of small rechargeable cells. This paper describes an ultra-compact analog lithium-ion (Li-ion) battery charger with high energy efficiency. The charger presented here utilizes the tanh basis function of a subthreshold operational transconductance amplifier to smoothly transition between constant-current and constant-voltage charging regimes without the need for additional area- and power-consuming control circuitry. Current-domain circuitry for end-of-charge detection negates the need for precision-sense resistors in either the charging path or control loop. We show theoretically and experimentally that the low-frequency pole-zero nature of most battery impedances leads to inherent stability of the analog control loop. The circuit was fabricated in an AMI 0.5-<formula formulatype="inline"><tex Notation="TeX">$\mu$</tex></formula>m complementary metal–oxide semiconductor process, and achieves 89.7% average power efficiency and an end voltage accuracy of 99.9% relative to the desired target 4.2 V, while consuming 0.16 mm<formula formulatype="inline"><tex Notation="TeX">$^{2}$</tex> </formula> of chip area. To date and to the best of our knowledge, this design represents the most area-efficient and most energy-efficient battery charger circuit reported in the literature. | https://ieeexplore.ieee.org/document/5713828/ | LOCKED | 5713828 | 54 | 1 | Journals | 10.1109/TBCAS.2011.2106125 | 137 | https://ieeexplore.ieee.org/document/5713828/ | 5765036 | 1940-9990 | 2 | https://ieeexplore.ieee.org/stamp/stamp.jsp?tp=&arnumber=5713828 | April 2011 | 4156126 | IEEE Transactions on Biomedical Circuits and Systems | 2011 | IEEE | 23 | 131 | An Area and Power-Efficient Analog Li-Ion Battery Charger Circuit | 5 | [{'affiliation': 'Department of Electrical Engineering and Computer Science, Massachusetts Institute of Technology (MIT), Cambridge, MA, USA', 'authorUrl': 'https://ieeexplore.ieee.org/author/38196101500', 'author_order': 1, 'full_name': 'Bruno Do Valle', 'id': 38196101500}, {'affiliation': 'Department of Electrical Engineering and Computer Science at MIT', 'authorUrl': 'https://ieeexplore.ieee.org/author/37542627500', 'author_order': 2, 'full_name': 'Christian T. Wentz', 'id': 37542627500}, {'affiliation': 'Department of Electrical Engineering and Computer Science, Massachusetts Institute of Technology (MIT), Cambridge, MA, USA', 'authorUrl': 'https://ieeexplore.ieee.org/author/37272202000', 'author_order': 3, 'full_name': 'Rahul Sarpeshkar', 'id': 37272202000}] | ['Battery charger', 'constant-current (CC) charger', 'constant-voltage (CV) charger', 'lithium-ion (Li-ion) battery', 'wireless power transfer'] | ['Batteries', 'Resistors', 'Detectors', 'Temperature measurement', 'Temperature distribution', 'Photonic band gap', 'Feedback loop']
23 | This paper studies the charging strategies of an Li-ion battery with a focus on the battery's power loss model. It is found that when the temperature is assumed constant, constant current/constant voltage (CC/CV) is near optimal for energy loss minimization. However, when the temperature is considered as a state variable, an optimal profile different from CC/CV is found. This new profile can be used to warm-up batteries during cold days, hence reducing the need for existing battery heating systems. As a result of the elevated battery temperature, significant energy savings can be achieved if the vehicle is used soon after the charging process ends. In this paper, the form of the optimization problem resembles a classic form, with the peculiarity of being highly nonlinear and time varying. The charging strategies resulting from this study will have significant impact on how plug-in hybrid electric vehicles (PHEVs) are charged and utilized. | https://ieeexplore.ieee.org/document/5954197/ | LOCKED | 5954197 | 49 | 1 | Journals | 10.1109/TVT.2011.2162085 | 2986 | https://ieeexplore.ieee.org/document/5954197/ | 6017249 | 1939-9359 | 7 | https://ieeexplore.ieee.org/stamp/stamp.jsp?tp=&arnumber=5954197 | Sept. 2011 | 25 | IEEE Transactions on Vehicular Technology | 2011 | IEEE | 24 | 2978 | PHEV Charging Strategies for Maximized Energy Saving | 60 | [{'affiliation': 'Department of Electrical and Computer Engineering, The Ohio State University, Columbus, OH, USA', 'authorUrl': 'https://ieeexplore.ieee.org/author/38486268500', 'author_order': 1, 'full_name': 'Ernesto Inoa', 'id': 38486268500}, {'affiliation': 'Department of Electrical and Computer Engineering, The Ohio State University, Columbus, OH, USA', 'authorUrl': 'https://ieeexplore.ieee.org/author/37280524800', 'author_order': 2, 'full_name': 'Jin Wang', 'id': 37280524800}] | ['Battery chargers', 'lithium-ion battery', 'optimal control', 'plug-in hybrid electric vehicles (PHEVs)'] | ['Batteries', 'System-on-a-chip', 'Energy loss', 'Impedance', 'Mathematical model', 'Heating', 'Integrated circuit modeling']
24 | For electric and hybrid vehicles that use grid power to charge the battery, traction circuit components are not normally engaged during the charging time; hence, there is a possibility of using the traction circuit components in the charger circuit to have an onboard integrated charger. An isolated high-power integrated charger based on a special electrical machine with a double set of stator windings is described. Through the reconfiguration of the motor stator windings in the charging mode, a six-terminal machine is achieved. The so-called motor/generator acts as an isolated three-phase power source after synchronization with the utility grid in the charging mode. This rotary isolated power source constitutes a three-phase boost rectifier (battery charger) with full utilization of the inverter. The motor windings are reconfigured by a relay-based switching device for the charging and traction modes. This paper presents the mathematical model of the motor/generator and explains the system's functionality for the traction and charging modes. Furthermore, the charger grid synchronization and charge control are described. Finally, the simulation results are presented for a practically designed system with a traction power of 25 kW and a possible charge power of 12.5 kW. | https://ieeexplore.ieee.org/document/5955142/ | LOCKED | 5955142 | 111 | 1 | Journals | 10.1109/TVT.2011.2162258 | 4126 | https://ieeexplore.ieee.org/document/5955142/ | 6095462 | 1939-9359 | 9 | https://ieeexplore.ieee.org/stamp/stamp.jsp?tp=&arnumber=5955142 | Nov. 2011 | 25 | IEEE Transactions on Vehicular Technology | 2011 | IEEE | 25 | 4115 | An Isolated High-Power Integrated Charger in Electrified-Vehicle Applications | 60 | [{'affiliation': 'Chalmers University of Technology, Gothenburg, Sweden', 'authorUrl': 'https://ieeexplore.ieee.org/author/37424567700', 'author_order': 1, 'full_name': 'Saeid Haghbin', 'id': 37424567700}, {'affiliation': 'Division of Electric Power Engineering, Chalmers University of Technology, Gothenburg, Sweden', 'authorUrl': 'https://ieeexplore.ieee.org/author/37298226700', 'author_order': 2, 'full_name': 'Sonja Lundmark', 'id': 37298226700}, {'affiliation': 'Faculty of Engineering, Lund University, Lund, Sweden', 'authorUrl': 'https://ieeexplore.ieee.org/author/37275680100', 'author_order': 3, 'full_name': 'Mats Alakula', 'id': 37275680100}, {'affiliation': 'Department of Energy and Environment, Chalmers University of Technology, Gothenburg, Sweden', 'authorUrl': 'https://ieeexplore.ieee.org/author/37274318400', 'author_order': 4, 'full_name': 'Ola Carlson', 'id': 37274318400}] | ['Electrified vehicles', 'integrated battery charger', 'isolated charger'] | ['Electric vehicles', 'Synchronous motors', 'Traction motors', 'Batteries', 'Inverters', 'Generators', 'Synchronization']
25 | Narrow Vdc (NVDC) power architecture is one of initiatives to extend battery life in mobile computing system. Advantages and application limit of it are analyzed for two generations NVDC architectures in detail. All design considerations for such possible concerns as charger controller selection, precharge issue, thermal stress, and energy star compliance related are presented, and solutions to some concerns are also provided in this paper. Finally, tests are conducted in a typical notebook system to verify all theoretical analysis and proposed solutions to those concerns. | https://ieeexplore.ieee.org/document/6022776/ | LOCKED | 6022776 | 5 | 1 | Journals | 10.1109/TIA.2011.2168802 | 2548 | https://ieeexplore.ieee.org/document/6022776/ | 6082064 | 1939-9367 | 6 | https://ieeexplore.ieee.org/stamp/stamp.jsp?tp=&arnumber=6022776 | Nov.-Dec. 2011 | 28 | IEEE Transactions on Industry Applications | 2011 | IEEE | 26 | 2539 | Evaluation of Narrow Vdc-Based Power Delivery Architecture in Mobile Computing System | 47 | [{'affiliation': 'Intel Asia Pacific R&D Ltd., Shanghai, China', 'authorUrl': 'https://ieeexplore.ieee.org/author/37406458100', 'author_order': 1, 'full_name': 'Xiaoguo Liang', 'id': 37406458100}, {'affiliation': 'Intel Corporation, Hillsboro, USA', 'authorUrl': 'https://ieeexplore.ieee.org/author/38238275400', 'author_order': 2, 'full_name': 'Peter Li', 'id': 38238275400}, {'affiliation': 'Intel Technology India Pvt. Ltd, Bangalore, India', 'authorUrl': 'https://ieeexplore.ieee.org/author/37391606000', 'author_order': 3, 'full_name': 'Gnanavel Jayakanthan', 'id': 37391606000}] | ['Charger', 'mobile computing system', 'narrow Vdc (NVDC)'] | ['Batteries', 'Computer architecture', 'Voltage control', 'Mobile communication', 'Integrated circuits', 'Mobile computing', 'MOSFET circuits']
26 | Micro-solar energy harvesting systems have achieved efficient operations through maximum power point tracking (MPPT) and maximum power transfer tracking (MPTT) techniques. However, they may have chargers with relatively high power thresholds, below which they have 0% efficiency. As a result, these harvesters either require much larger panels than necessary, or they fail to sustain extended periods of poor weather. To address this problem, we propose to generalize MPTT to MCZT, for Maximum Charging Zone Tracking, to expand the zones of effective charging. To cover the wide dynamic range of solar irradiation, we propose a programmable charge pump driven by a direct digital synthesizer (DDS). In addition, we dynamically reconfigure the topology of multiple supercapacitors to maximize charging efficiency and minimize voltage-dependent leakage. Experimental results from simulation and measurement show that under the high solar irradiance of 1000 W/m<sup>2</sup>, our MPTT part achieves 40%-50% faster charging time than one without MPTT; and under low solar irradiation of 300 W/m<sup>2</sup>, the boost-up operation of our system enables fully charging the supercapacitors, thereby extending the harvesting time zone from 10:00 am-07:10 pm to 8:20 am-8:00 pm even on a sunny day, all with an MPTT overhead of 1.5 mW. | https://ieeexplore.ieee.org/document/6046101/ | LOCKED | 6046101 | 28 | 1 | Journals | 10.1109/JETCAS.2011.2167274 | 402 | https://ieeexplore.ieee.org/document/6046101/ | 6069922 | 2156-3365 | 3 | https://ieeexplore.ieee.org/stamp/stamp.jsp?tp=&arnumber=6046101 | Sept. 2011 | 5503868 | IEEE Journal on Emerging and Selected Topics in Circuits and Systems | 2011 | IEEE | 27 | 391 | Design and Performance Analysis of Supercapacitor Charging Circuits for Wireless Sensor Nodes | 1 | [{'affiliation': 'Department of Electrical and Computer Engineering, The Henry Samueli School of Engineering, University of California, Irvine, CA, USA', 'authorUrl': 'https://ieeexplore.ieee.org/author/37898349100', 'author_order': 1, 'full_name': 'Sehwan Kim', 'id': 37898349100}, {'affiliation': 'Department of Electrical and Computer Engineering, University of California, Irvine, CA, USA', 'authorUrl': 'https://ieeexplore.ieee.org/author/37549133600', 'author_order': 2, 'full_name': 'Keun-Sik No', 'id': 37549133600}, {'affiliation': 'Department of Electrical and Computer Engineering, University of California, Irvine, CA, USA', 'authorUrl': 'https://ieeexplore.ieee.org/author/37273472400', 'author_order': 3, 'full_name': 'Pai H. Chou', 'id': 37273472400}] | ['Charge pump', 'energy harvesting', 'maximum power transfer tracking', 'supercapacitor charging'] | ['Supercapacitors', 'Charge pumps', 'Clocks', 'Threshold voltage', 'Integrated circuit modeling', 'Switches']
27 | The battery charger and the dc-dc converter can be combined in a single unit with the three-port converter topology. In the three-port converter, one port is idling, while the other two are operating actively. To block power flowing into an idling port, a virtual isolation scheme is proposed. It is also illustrated by a phase analysis. Effectiveness of the proposed isolation scheme is verified by simulation and experimental results. | https://ieeexplore.ieee.org/document/6046137/ | LOCKED | 6046137 | 77 | 3 | Journals | 10.1109/TPEL.2011.2172225 | 2506 | https://ieeexplore.ieee.org/document/6046137/ | 6159241 | 1941-0107 | 5 | https://ieeexplore.ieee.org/stamp/stamp.jsp?tp=&arnumber=6046137 | May 2012 | 63 | IEEE Transactions on Power Electronics | 2012 | IEEE | 28 | 2495 | Idling Port Isolation Control of Three-Port Bidirectional Converter for EVs | 27 | [{'affiliation': 'Department of Electrical Engineering , POSTECH, Hyoja San-31, Pohang, Republic of Korea', 'authorUrl': 'https://ieeexplore.ieee.org/author/37558347400', 'author_order': 1, 'full_name': 'Sung Young Kim', 'id': 37558347400}, {'affiliation': 'Electric Examination Division, Electric and Electronic Examination Bureau, Korean Intellectual Property Office, Government Complex Daejeon Building 4, 189, Cheongsa-ro, Seo-gu, Daejeon, Republic of Korea', 'authorUrl': 'https://ieeexplore.ieee.org/author/37270119700', 'author_order': 2, 'full_name': 'Hong-Seok Song', 'id': 37270119700}, {'affiliation': 'Department of Electrical Engineering , POSTECH, Hyoja San-31, Pohang, Republic of Korea', 'authorUrl': 'https://ieeexplore.ieee.org/author/37280707000', 'author_order': 3, 'full_name': 'Kwanghee Nam', 'id': 37280707000}] | ['Battery charger', 'dc–dc converter', 'EV', 'idling port', 'PHEV', 'three-port converter', 'virtual isolation'] | ['Batteries', 'Inductance', 'Inductors', 'Zero voltage switching', 'Equivalent circuits', 'Bridge circuits', 'Integrated circuit modeling']
28 | The design of a high-frequency switching mode charger (HFSMC) was optimized using a PSPICE simulation of the charging system including a valve regulated lead-acid (VRLA) battery pack and the HFSMC. A high-frequency battery charging circuit model was developed to describe the battery dynarnics when charging with DC current having high-frequency ripples. An IGBT circuit model, a high-frequency pulsed transformer coupling model and a silicon fast recovery diode model were also developed. Simulations were compared to laboratory measurements to verify the battery and system models. Simulation of the working states of an Fe-based nanocrystalline magnetic core used in the transformer shows that the transformer design can be optimized by adjusting the core gap and by employing an RC network. Further simulations show that the components in the output unit of the charger main circuit can also be optimized. Simulations also show that the battery dynamics including the inductance should be considered for design optimization of the HFSMC. | https://ieeexplore.ieee.org/document/6075618/ | OPEN_ACCESS | 6075618 | 0 | 0 | Journals |  | 592 | https://ieeexplore.ieee.org/document/6075618/ | 6075601 | 1007-0214 | 5 | https://ieeexplore.ieee.org/stamp/stamp.jsp?tp=&arnumber=6075618 | Oct. 2003 | 5971803 | Tsinghua Science and Technology | 2003 | TUP | 29 | 586 | Design optimization of charger based on PSPICE simulation | 8 | [{'affiliation': 'Department of Mechanical Engineering, Tsinghua University, Beijing 100084, China', 'author_order': 1, 'full_name': 'Chenghui Cai'}, {'affiliation': 'Department of Mechanical Engineering, Tsinghua University, Beijing 100084, China', 'author_order': 2, 'full_name': 'Dong Du'}, {'affiliation': 'Department of Mechanical Engineering, Tsinghua University, Beijing 100084, China', 'author_order': 3, 'full_name': 'Jingtian Ge'}, {'affiliation': 'Department of Mechanical Engineering, Tsinghua University, Beijing 100084, China', 'author_order': 4, 'full_name': 'Hua Zhang'}, {'affiliation': 'Department of Mechanical Engineering, Tsinghua University, Beijing 100084, China', 'author_order': 5, 'full_name': 'Hualiang Peng'}] | ['design optimization', 'simulation', 'charger', 'charging', 'battery'] | ['Batteries', 'Integrated circuit modeling', 'Insulated gate bipolar transistors', 'Magnetic cores', 'Magnetic hysteresis', 'Saturation magnetization', 'Inductance']
29 | This brief presents a regulated charge pump (CP) with an integrated optimum power point tracking (OPPT) algorithm designed for indoor solar energy harvesting. The proposed OPPT circuit does not require a current sensor that consumes power proportionally to the load. The solar cell voltage is regulated at the optimum power point; the CP output is regulated according to the target voltage. The controller of the OPPT circuit and CP dissipates only 450 nW; thus, the proposed technique is appropriate for indoor solar energy harvesting applications under dim lighting conditions. | https://ieeexplore.ieee.org/document/6082411/ | LOCKED | 6082411 | 69 | 0 | Journals | 10.1109/TCSII.2011.2173971 | 806 | https://ieeexplore.ieee.org/document/6082411/ | 6095274 | 1558-3791 | 12 | https://ieeexplore.ieee.org/stamp/stamp.jsp?tp=&arnumber=6082411 | Dec. 2011 | 8920 | IEEE Transactions on Circuits and Systems II: Express Briefs | 2011 | IEEE | 30 | 802 | A Regulated Charge Pump With a Low-Power Integrated Optimum Power Point Tracking Algorithm for Indoor Solar Energy Harvesting | 58 | [{'affiliation': 'Department of Electrical Engineering, Korea University, Seoul, Korea', 'authorUrl': 'https://ieeexplore.ieee.org/author/37881221300', 'author_order': 1, 'full_name': 'Jungmoon Kim', 'id': 37881221300}, {'affiliation': 'Department of Electrical Engineering, Korea University, Seoul, Korea', 'authorUrl': 'https://ieeexplore.ieee.org/author/38241646100', 'author_order': 2, 'full_name': 'Jihwan Kim', 'id': 38241646100}, {'affiliation': 'Department of Electrical Engineering, Korea University, Seoul, Korea', 'authorUrl': 'https://ieeexplore.ieee.org/author/37292328500', 'author_order': 3, 'full_name': 'Chulwoo Kim', 'id': 37292328500}] | ['Battery charger', 'charge pump (CP)', 'maximum power point tracking (MPPT)', 'optimum power point tracking (OPPT)', 'photovoltaic (PV) systems', 'solar energy harvesting', 'wireless sensor networks (WSNs)'] | ['Photovoltaic cells', 'Voltage control', 'Solar energy', 'Batteries', 'Power generation', 'Capacitors', 'Solid state circuits', 'Wireless sensor networks']
30 | In this paper, a single-chip 60-V battery charger prototype is presented. The newly proposed charge mode transition can ensure smooth transitions between incremental current (IC), constant current (CC), and constant voltage (CV) modes. The charger sources a current of 136 mA in CC mode and has an efficiency up to 92% during the charging sequence. Intentional saturation of both the IC and CV regulation loops ensure the stability of the charger throughout the charging sequence. Bonding PAD designed to remove the constraints on the aspect ratio of input transistors as a prevention of antenna effect is also disclosed. The proposed design has been implemented on silicon using the TSMC 0.25 μm 1-poly 3-metal bipolar-CMOS-DMOS (BCD) 60-V process. | https://ieeexplore.ieee.org/document/6132452/ | LOCKED | 6132452 | 18 | 0 | Journals | 10.1109/TCSI.2011.2177137 | 1597 | https://ieeexplore.ieee.org/document/6132452/ | 6224221 | 1558-0806 | 7 | https://ieeexplore.ieee.org/stamp/stamp.jsp?tp=&arnumber=6132452 | July 2012 | 8919 | IEEE Transactions on Circuits and Systems I: Regular Papers | 2012 | IEEE | 31 | 1588 | A Single-Chip 60-V Bulk Charger for Series Li-Ion Batteries With Smooth Charge-Mode Transition | 59 | [{'affiliation': 'Department of Electrical Engineering, National Sun Yat-Sen University, Kaohsiung, Taiwan', 'authorUrl': 'https://ieeexplore.ieee.org/author/37715478100', 'author_order': 1, 'full_name': 'Shang-Hsien Yang', 'id': 37715478100}, {'affiliation': 'Department of Electrical Engineering, National Sun Yat-Sen University, Kaohsiung, Taiwan', 'authorUrl': 'https://ieeexplore.ieee.org/author/37405225800', 'author_order': 2, 'full_name': 'Jen-Wei Liu', 'id': 37405225800}, {'affiliation': 'Department of Electrical Engineering, National Sun Yat-Sen University, Kaohsiung, Taiwan', 'authorUrl': 'https://ieeexplore.ieee.org/author/37280016900', 'author_order': 3, 'full_name': 'Chua-Chin Wang', 'id': 37280016900}] | ['Antenna effect', 'charger', 'constant current', 'constant voltage', 'high voltage integrated circuit', 'incremental current'] | ['Batteries', 'Voltage control', 'DC-DC power converters', 'Transistors', 'Clamps', 'Hysteresis', 'Logic gates']
31 | For vehicles using grid power to charge the battery, traction circuit components are not engaged during the charging time, so there is a possibility to use them in the charger circuit to have an onboard integrated charger. The battery charger can be galvanically isolated or nonisolated from the grid. Different examples of isolated or nonisolated integrated chargers are reviewed and explained. Moreover, a novel isolated-high-power three-phase battery charger based on a split-phase permanent-magnet motor and its winding configuration is presented in this paper. The proposed charger is a bidirectional high-power charger with a unity power factor operation capability that has high efficiency. | https://ieeexplore.ieee.org/document/6151126/ | OPEN_ACCESS | 6151126 | 206 | 3 | Journals | 10.1109/TIE.2012.2187414 | 473 | https://ieeexplore.ieee.org/document/6151126/ | 6302244 | 1557-9948 | 2 | https://ieeexplore.ieee.org/stamp/stamp.jsp?tp=&arnumber=6151126 | Feb. 2013 | 41 | IEEE Transactions on Industrial Electronics | 2013 | IEEE | 32 | 459 | Grid-Connected Integrated Battery Chargers in Vehicle Applications: Review and New Solution | 60 | [{'affiliation': 'Chalmers University of Technology, Gothenburg, Sweden', 'authorUrl': 'https://ieeexplore.ieee.org/author/37424567700', 'author_order': 1, 'full_name': 'Saeid Haghbin', 'id': 37424567700}, {'affiliation': 'Chalmers University of Technology, Gothenburg, Sweden', 'authorUrl': 'https://ieeexplore.ieee.org/author/37298226700', 'author_order': 2, 'full_name': 'Sonja Lundmark', 'id': 37298226700}, {'affiliation': 'Department of Industrial Electrical Engineering, Lund University, Lund, Sweden', 'authorUrl': 'https://ieeexplore.ieee.org/author/37275680100', 'author_order': 3, 'full_name': 'Mats Alakula', 'id': 37275680100}, {'affiliation': 'Chalmers University of Technology, Gothenburg, Sweden', 'authorUrl': 'https://ieeexplore.ieee.org/author/37274318400', 'author_order': 4, 'full_name': 'Ola Carlson', 'id': 37274318400}] | ['Grid-connected vehicles', 'isolated battery charger', 'review of integrated chargers', 'split-phase motor'] | ['Batteries', 'Traction motors', 'Inverters', 'Induction motors', 'Vehicles', 'Windings']
32 | Environmental concerns and the steadily decreasing oil supplies have promoted a significant interest in electric vehicles as a solution for the mobility of the near future, especially in urban environments. The correct handling of the energy behavior on board is one of the most critical problems to be addressed, particularly in urban driving scenarios where the speed profiles - even on fixed routes - are affected by significant unknown disturbances. To address this issue, this paper proposes a novel, spatially distributed and hierarchical control architecture that is capable of regulating the battery state of charge by imposing a desired discharge rate. The effectiveness of the overall control system is assessed by experimental results obtained on a prototype of a light-electric two-wheeled vehicle. | https://ieeexplore.ieee.org/document/6175135/ | LOCKED | 6175135 | 29 | 0 | Journals | 10.1109/TMECH.2012.2188835 | 463 | https://ieeexplore.ieee.org/document/6175135/ | 6191372 | 1941-014X | 3 | https://ieeexplore.ieee.org/stamp/stamp.jsp?tp=&arnumber=6175135 | June 2012 | 3516 | IEEE/ASME Transactions on Mechatronics | 2012 | IEEE | 33 | 454 | A Smartphone-in-the-Loop Active State-of-Charge Manager for Electric Vehicles | 17 | [{'affiliation': 'Dipartimento di Elettronica e Informazione, Politecnico di Milano, Milan, Italy', 'authorUrl': 'https://ieeexplore.ieee.org/author/37855552200', 'author_order': 1, 'full_name': 'Andrea Dardanelli', 'id': 37855552200}, {'affiliation': 'Dipartimento di Elettronica e Informazione, Politecnico di Milano, Milan, Italy', 'authorUrl': 'https://ieeexplore.ieee.org/author/37299041900', 'author_order': 2, 'full_name': 'Mara Tanelli', 'id': 37299041900}, {'affiliation': 'Dipartimento di Elettronica e Informazione, Politecnico di Milano, Milan, Italy', 'authorUrl': 'https://ieeexplore.ieee.org/author/37299724000', 'author_order': 3, 'full_name': 'Bruno Picasso', 'id': 37299724000}, {'affiliation': 'Dipartimento di Elettronica e Informazione, Politecnico di Milano, Milan, Italy', 'authorUrl': 'https://ieeexplore.ieee.org/author/37284999300', 'author_order': 4, 'full_name': 'Sergio M. Savaresi', 'id': 37284999300}, {'affiliation': 'Piaggio & C. S.p.A., Pisa, Italy', 'authorUrl': 'https://ieeexplore.ieee.org/author/37887670300', 'author_order': 5, 'full_name': 'Onorino di Tanna', 'id': 37887670300}, {'affiliation': 'Piaggio & C. S.p.A., Pisa, Italy', 'authorUrl': 'https://ieeexplore.ieee.org/author/37887671700', 'author_order': 6, 'full_name': 'Mario Donato Santucci', 'id': 37887671700}] | ['Control theory', 'electric vehicles (EVs)', 'smartphone', 'state of charge (SoC)'] | ['Vehicles', 'Batteries', 'System-on-a-chip', 'Acceleration', 'Control systems', 'Discharges', 'Force']
33 | An Li-ion battery charger based on a charge-control buck regulator operating at 2.2 MHz is implemented in 180 nm CMOS technology. The novelty of the proposed charge-control converter consists of regulating the average output current by only sensing a portion of the inductor current and using an adaptive reference voltage. By adopting this approach, the charger average output current is set to a constant value of 900 mA regardless of the battery voltage variation. In constant-voltage (CV) mode, a feedback loop is established in addition to the preexisting current control loop, preserving the smoothness of the output voltage at the transition from constant-current (CC) to CV mode. A small-signal model has been developed to analyze the system stability and subharmonic oscillations at low current levels. Transistor-level simulations of the proposed switching charger are presented. The output voltage ranges from 2.1 to 4.2 V, and the power efficiency at 900 mA has been measured to be 86% for an input voltage of 10 V. The accuracy of the output current using the proposed sensing technique is 9.4% at 10 V. | https://ieeexplore.ieee.org/document/6188520/ | LOCKED | 6188520 | 42 | 1 | Journals | 10.1109/JSSC.2012.2191025 | 1368 | https://ieeexplore.ieee.org/document/6188520/ | 6203507 | 1558-173X | 6 | https://ieeexplore.ieee.org/stamp/stamp.jsp?tp=&arnumber=6188520 | June 2012 | 4 | IEEE Journal of Solid-State Circuits | 2012 | IEEE | 34 | 1355 | A 0.18-<formula formulatype="inline"><tex Notation="TeX">$ \mu{\hbox {m}}$</tex></formula> Monolithic Li-Ion Battery Charger for Wireless Devices Based on Partial Current Sensing and Adaptive Reference Voltage | 47 | [{'affiliation': 'Broadcom Corp. Broadcom Corp., Fort Collins, Colorado, USA', 'authorUrl': 'https://ieeexplore.ieee.org/author/37270070400', 'author_order': 1, 'full_name': 'Rosario Pagano', 'id': 37270070400}, {'affiliation': 'Broadcom Corp. Broadcom Corp., Fort Collins', 'authorUrl': 'https://ieeexplore.ieee.org/author/37085711774', 'author_order': 2, 'full_name': 'Michael Baker', 'id': 37085711774}, {'affiliation': 'Broadcom Corp. Broadcom Corp., Fort Collins', 'authorUrl': 'https://ieeexplore.ieee.org/author/37447911000', 'author_order': 3, 'full_name': 'Russell E. Radke', 'id': 37447911000}] | ['Buck converter', 'charge control', 'current sensing', '${G}_{\\rm M}C$ filter', 'LDMOS', 'Li-ion battery charger', 'power management unit', 'sample-and-hold system'] | ['Batteries', 'Sensors', 'Voltage control', 'Switches', 'Inductors', 'Accuracy']
34 | This paper provides a full study of a photovoltaic (PV)-aided plug-in hybrid electric vehicle (PHEV) charging facility by investigating the two most challenging technical issues: 1) sizing of the local energy storage (LES) unit and 2) control strategies of the facility. First, the paper proposes a method for determining the optimal size of LES for a charging facility. Second, the paper develops a control strategy for the integration of the PHEV charging stations with the proposed LES and PVs. The proposed LES-sizing method, which is based on optimal control theory, minimizes a cost function based on the average value of kilowatt-hour price, irradiance, and PHEVs' usage patterns. A power-loss/temperature-based battery model and a temperature-based charging strategy previously developed by the authors are utilized to determine the optimal LES size. Afterward, with the optimized facility parameters, a detailed circuit model of the charging facility, including PVs, PHEVs, and LES, is constructed with a real-time simulation system. While an experimental setup for this kind of complex and high-cost system was not readily feasible, real-time simulation was carried out to prove the effectiveness of the proposed control strategy. To validate the effectiveness and accuracy of the real-time simulation, control hardware-in-the-loop (HIL) and power-inverter-based experiments have been carried out at the subsystem level. | https://ieeexplore.ieee.org/document/6194369/ | LOCKED | 6194369 | 34 | 0 | Journals | 10.1109/TVT.2012.2195787 | 2441 | https://ieeexplore.ieee.org/document/6194369/ | 6236330 | 1939-9359 | 6 | https://ieeexplore.ieee.org/stamp/stamp.jsp?tp=&arnumber=6194369 | July 2012 | 25 | IEEE Transactions on Vehicular Technology | 2012 | IEEE | 35 | 2431 | Study on Global Optimization and Control Strategy Development for a PHEV Charging Facility | 61 | [{'affiliation': 'The Ohio State University, Columbus, USA', 'authorUrl': 'https://ieeexplore.ieee.org/author/37705342900', 'author_order': 1, 'full_name': 'Feng Guo', 'id': 37705342900}, {'affiliation': 'The Ohio State University, Columbus, USA', 'authorUrl': 'https://ieeexplore.ieee.org/author/38486268500', 'author_order': 2, 'full_name': 'Ernesto Inoa', 'id': 38486268500}, {'affiliation': 'Graduate School of Automotive Engineering, Kookmin University, Seoul, Korea', 'authorUrl': 'https://ieeexplore.ieee.org/author/37717125900', 'author_order': 3, 'full_name': 'Woongchul Choi', 'id': 37717125900}, {'affiliation': 'The Ohio State University, Columbus, USA', 'authorUrl': 'https://ieeexplore.ieee.org/author/37280524800', 'author_order': 4, 'full_name': 'Jin Wang', 'id': 37280524800}] | ['Battery sizing', 'optimization', 'plug-in hybrid electric vehicle (PHEV) charging', 'power electronics interface circuit', 'real-time simulation', 'renewable-energy resources'] | ['Batteries', 'Integrated circuit modeling', 'Real time systems', 'Optimization', 'System-on-a-chip', 'Equivalent circuits']
35 | This paper suggests a new onboard charger for plug-in hybrid electric vehicle. It has a cascade structure of a high-frequency resonant converter with a constant switching frequency for electrical isolation and discontinuous-conduction-mode buck-boost converter for charge control and harmonic regulation of input current under universal line input. This structure uses small link capacitors so that high-voltage electrolytic capacitors that are not preferable to be used in automotive applications due to its short lifetime can be removed. The feasibility of the proposed charger has been verified with single-phase and three-phase prototypes. | https://ieeexplore.ieee.org/document/6211417/ | LOCKED | 6211417 | 47 | 0 | Journals | 10.1109/TIE.2012.2202361 | 3144 | https://ieeexplore.ieee.org/document/6211417/ | 6497104 | 1557-9948 | 8 | https://ieeexplore.ieee.org/stamp/stamp.jsp?tp=&arnumber=6211417 | Aug. 2013 | 41 | IEEE Transactions on Industrial Electronics | 2013 | IEEE | 36 | 3136 | Single- and Three-Phase PHEV Onboard Battery Charger Using Small Link Capacitor | 60 | [{'affiliation': 'Department of Electronics Engineering, Myongji University, Yongin , Korea', 'authorUrl': 'https://ieeexplore.ieee.org/author/38548186300', 'author_order': 1, 'full_name': 'Kwang-Min Yoo', 'id': 38548186300}, {'affiliation': 'Department of Electronics Engineering, Myongji University, Yongin , Korea', 'authorUrl': 'https://ieeexplore.ieee.org/author/38595931300', 'author_order': 2, 'full_name': 'Kyung-Dong Kim', 'id': 38595931300}, {'affiliation': 'Department of Electronics Engineering, Myongji University, Yongin , Korea', 'authorUrl': 'https://ieeexplore.ieee.org/author/37280313400', 'author_order': 3, 'full_name': 'Jun-Young Lee', 'id': 37280313400}] | ['AC/DC converter', 'battery charger', 'buck–boost converter'] | ['Switches', 'Capacitors', 'Voltage control', 'Inductors', 'Harmonic analysis', 'Batteries', 'Stress']
36 | A novel soft-switching hybrid converter combining the phase-shift full-bridge (FB) and half-bridge (HB) LLC resonant converters' configuration with shared zero-voltage switching (ZVS) lagging leg is proposed to ensure the switches in the lagging leg operating at fully ZVS condition. The dual outputs of the proposed hybrid FB-HB converter are connected in series and the whole dc-output voltage can be regulated by the PWM phase-shift control within the desired voltage range. A resonant circuit is used in the secondary side of the FB converter to reset the primary current during the freewheeling period, as well as to transfer more input energy and clamp secondary rectifier voltage. The proposed converter is attractive for hybrid electric vehicle/electric vehicle on-board charger applications. The principle of operation, the validity, and performance are illustrated and verified on a 3.7-kW experimental circuit. Experimental results show that the proposed converter can get good efficiency curves at different operation points, and the maximum efficiency is 98.30%. | https://ieeexplore.ieee.org/document/6220267/ | LOCKED | 6220267 | 80 | 0 | Journals | 10.1109/TPEL.2012.2205019 | 861 | https://ieeexplore.ieee.org/document/6220267/ | 6314490 | 1941-0107 | 2 | https://ieeexplore.ieee.org/stamp/stamp.jsp?tp=&arnumber=6220267 | Feb. 2013 | 63 | IEEE Transactions on Power Electronics | 2013 | IEEE | 37 | 849 | High-Efficiency Hybrid Full-Bridge–Half-Bridge Converter With Shared ZVS Lagging Leg and Dual Outputs in Series | 28 | [{'affiliation': 'Harbin Institute of Technology, Harbin, China', 'authorUrl': 'https://ieeexplore.ieee.org/author/37406601500', 'author_order': 1, 'full_name': 'Chuang Liu', 'id': 37406601500}, {'affiliation': 'Virginia Polytechnic Institute and State University, Blacksburg, USA', 'authorUrl': 'https://ieeexplore.ieee.org/author/38030910000', 'author_order': 2, 'full_name': 'Bin Gu', 'id': 38030910000}, {'affiliation': 'Virginia Polytechnic Institute and State University, Blacksburg, USA', 'authorUrl': 'https://ieeexplore.ieee.org/author/37274695000', 'author_order': 3, 'full_name': 'Jih-Sheng Lai', 'id': 37274695000}, {'affiliation': 'Harbin Institute of Technology, Harbin, China', 'authorUrl': 'https://ieeexplore.ieee.org/author/37293229900', 'author_order': 4, 'full_name': 'Mingyan Wang', 'id': 37293229900}, {'affiliation': 'Harbin Institute of Technology, Harbin, China', 'authorUrl': 'https://ieeexplore.ieee.org/author/37287371500', 'author_order': 5, 'full_name': 'Yanchao Ji', 'id': 37287371500}, {'affiliation': 'Northeast Dianli University, Jilin, China', 'authorUrl': 'https://ieeexplore.ieee.org/author/37592966700', 'author_order': 6, 'full_name': 'Guowei Cai', 'id': 37592966700}, {'affiliation': 'Virginia Polytechnic Institute and State University, Blacksburg, USA', 'authorUrl': 'https://ieeexplore.ieee.org/author/37598699000', 'author_order': 7, 'full_name': 'Zheng Zhao', 'id': 37598699000}, {'affiliation': 'Virginia Polytechnic Institute and State University, Blacksburg, USA', 'authorUrl': 'https://ieeexplore.ieee.org/author/37293077100', 'author_order': 8, 'full_name': 'Chien-Liang Chen', 'id': 37293077100}, {'affiliation': 'Virginia Polytechnic Institute and State University, Blacksburg, USA', 'authorUrl': 'https://ieeexplore.ieee.org/author/38004485600', 'author_order': 9, 'full_name': 'Cong Zheng', 'id': 38004485600}, {'affiliation': 'Virginia Polytechnic Institute and State University, Blacksburg, USA', 'authorUrl': 'https://ieeexplore.ieee.org/author/37396760000', 'author_order': 10, 'full_name': 'Pengwei Sun', 'id': 37396760000}] | ['Dual outputs in series', 'half-bridge (HB) LLC resonant converter', 'hybrid electric vehicle/electric vehicle (HEV/EV) battery chargers', 'hybrid full-bridge (FB)–half-bridge (HB) converter'] | ['Zero voltage switching', 'Batteries', 'Bridge circuits', 'Hybrid electric vehicles', 'Rectifiers', 'Inductors', 'RLC circuits']
37 | An onboard charger is responsible for charging the battery pack in a plug-in hybrid electric vehicle (PHEV). In this paper, a 3.3-kW two-stage battery charger design is presented for a PHEV application. The objective of the design is to achieve high efficiency, which is critical to minimize the charger size, charging time, and the amount and cost of electricity drawn from the utility. The operation of the charger power converter configuration is provided in addition to a detailed design procedure. The mechanical packaging design and key experimental results are provided to verify the suitability of the proposed charger power architecture. | https://ieeexplore.ieee.org/document/6248733/ | LOCKED | 6248733 | 170 | 1 | Journals | 10.1109/TVT.2012.2210259 | 3474 | https://ieeexplore.ieee.org/document/6248733/ | 6330019 | 1939-9359 | 8 | https://ieeexplore.ieee.org/stamp/stamp.jsp?tp=&arnumber=6248733 | Oct. 2012 | 25 | IEEE Transactions on Vehicular Technology | 2012 | IEEE | 38 | 3466 | An Automotive Onboard 3.3-kW Battery Charger for PHEV Application | 61 | [{'affiliation': 'Delta-Q Technologies Corporation, Burnaby, Canada', 'authorUrl': 'https://ieeexplore.ieee.org/author/37869911900', 'author_order': 1, 'full_name': 'Deepak S. Gautam', 'id': 37869911900}, {'affiliation': 'Delta-Q Technologies Corporation, Burnaby, Canada', 'authorUrl': 'https://ieeexplore.ieee.org/author/37328167300', 'author_order': 2, 'full_name': 'Fariborz Musavi', 'id': 37328167300}, {'affiliation': 'Delta-Q Technologies Corporation, Burnaby, Canada', 'authorUrl': 'https://ieeexplore.ieee.org/author/37867720600', 'author_order': 3, 'full_name': 'Murray Edington', 'id': 37867720600}, {'affiliation': 'School of Engineering, University of British Columbia, Okanagan, Kelowna, Canada', 'authorUrl': 'https://ieeexplore.ieee.org/author/37270928500', 'author_order': 4, 'full_name': 'Wilson Eberle', 'id': 37270928500}, {'affiliation': 'Department of Electrical Engineering, University of British Columbia, Vancouver, Canada', 'authorUrl': 'https://ieeexplore.ieee.org/author/37275776400', 'author_order': 5, 'full_name': 'William G. Dunford', 'id': 37275776400}] | ['AC–DC power converters', 'batteries', 'dc–dc power converters', 'energy conservation', 'energy storage', 'power conversion'] | ['Inductors', 'Batteries', 'Zero voltage switching', 'Capacitors', 'Rectifiers', 'Switching frequency', 'Capacitance']
38 | This paper first presents a hybrid-switching step-down dc-dc converter, and then, by introducing transformer isolation, a novel hybrid-switching phase-shift full-bridge dc-dc converter is derived for electric vehicle battery chargers. The proposed converter provides wide zero-voltage-switching range in the leading-leg switches, achieves zero-current-switching for lagging-leg switches, and uses a hybrid-switching method to avoid freewheeling circulating losses in the primary side. Because the resonant capacitor voltage of the hybrid-switching circuit is applied between the bridge rectifier and the output inductor for the duration of the freewheeling intervals, a smaller sized output inductor can be utilized. With the current rectifier diode of the hybrid-switching circuit providing a clamping path, the voltage overshoots that arise during the turn-off of the rectifier diodes are eliminated and the voltage stress of bridge rectifier is clamped to the minimal achievable value, which is equal to secondary-reflected input voltage of the transformer. The inductive energy stored in the output inductor and the capacitive energy stored in the resonant capacitor of the hybrid-switching circuit are transferred to the output simultaneously during the freewheeling intervals with only one diode in series in the current path, achieving more effective and efficient energy transfer. The effectiveness of the proposed converter was experimentally verified using a 3.6-kW prototype circuit designed for electric vehicle onboard chargers. Experimental results of the hardware prototype show that the converter achieves a peak efficiency of 98.1% and high system efficiencies over wide output voltage and power ranges. | https://ieeexplore.ieee.org/document/6265408/ | LOCKED | 6265408 | 119 | 0 | Journals | 10.1109/TPEL.2012.2210565 | 1144 | https://ieeexplore.ieee.org/document/6265408/ | 6330009 | 1941-0107 | 3 | https://ieeexplore.ieee.org/stamp/stamp.jsp?tp=&arnumber=6265408 | March 2013 | 63 | IEEE Transactions on Power Electronics | 2013 | IEEE | 39 | 1132 | Hybrid-Switching Full-Bridge DC–DC Converter With Minimal Voltage Stress of Bridge Rectifier, Reduced Circulating Losses, and Filter Requirement for Electric Vehicle Battery Chargers | 28 | [{'affiliation': 'Virginia Polytechnic Institute and State University, Blacksburg, USA', 'authorUrl': 'https://ieeexplore.ieee.org/author/38030910000', 'author_order': 1, 'full_name': 'Bin Gu', 'id': 38030910000}, {'affiliation': 'Virginia Polytechnic Institute and State University, Blacksburg, USA', 'authorUrl': 'https://ieeexplore.ieee.org/author/37274695000', 'author_order': 2, 'full_name': 'Jih-Sheng Lai', 'id': 37274695000}, {'affiliation': 'Virginia Polytechnic Institute and State University, Blacksburg, USA', 'authorUrl': 'https://ieeexplore.ieee.org/author/38228010000', 'author_order': 3, 'full_name': 'Nathan Kees', 'id': 38228010000}, {'affiliation': 'Virginia Polytechnic Institute and State University, Blacksburg, USA', 'authorUrl': 'https://ieeexplore.ieee.org/author/38004485600', 'author_order': 4, 'full_name': 'Cong Zheng', 'id': 38004485600}] | ['Hybrid-switching method', 'phase-shift full-bridge dc–dc converter', 'plug-in electric vehicle battery charger', 'zero-current-switching', 'zero-voltage-switching'] | ['Batteries', 'Zero voltage switching', 'Rectifiers', 'Inductance', 'Bridge circuits', 'Inductors', 'Stress']
39 | The impending global energy crisis has opened up new opportunities for the automotive industry to meet the ever-increasing demand for cleaner and fuel-efficient vehicles. This has necessitated the development of drivetrains that are either fully or partially electrified in the form of electric and plug-in hybrid electric vehicles (EVs and HEVs), respectively, which are collectively addressed as plug-in EVs (PEVs). PEVs in general are equipped with larger on-board storage and power electronics for charging or discharging the battery, in comparison with HEVs. The extent to which PEVs are adopted significantly depends on the nature of the charging solution utilized. In this paper, a comprehensive topological survey of the currently available PEV charging solutions is presented. PEV chargers based on the nature of charging (conductive or inductive), stages of conversion (integrated single stage or two stages), power level (level 1, 2, or 3), and type of semiconductor devices utilized (silicon, silicon carbide, or gallium nitride) are thoroughly reviewed in this paper. | https://ieeexplore.ieee.org/document/6266761/ | LOCKED | 6266761 | 357 | 9 | Journals | 10.1109/TVT.2012.2213104 | 3489 | https://ieeexplore.ieee.org/document/6266761/ | 6330019 | 1939-9359 | 8 | https://ieeexplore.ieee.org/stamp/stamp.jsp?tp=&arnumber=6266761 | Oct. 2012 | 25 | IEEE Transactions on Vehicular Technology | 2012 | IEEE | 40 | 3475 | Comprehensive Topological Analysis of Conductive and Inductive Charging Solutions for Plug-In Electric Vehicles | 61 | [{'affiliation': 'Power Electronics, Energy Harvesting and Renewable Energies Laboratory (PEHREL), Institute for System Research and Electrical and Computer Engineering Department, University of Maryland, College Park, MD, USA', 'authorUrl': 'https://ieeexplore.ieee.org/author/37297731800', 'author_order': 1, 'full_name': 'Alireza Khaligh', 'id': 37297731800}, {'affiliation': 'Power Electronics, Energy Harvesting and Renewable Energies Laboratory (PEHREL), Institute for System Research and Electrical and Computer Engineering Department, University of Maryland, College Park, MD, USA', 'authorUrl': 'https://ieeexplore.ieee.org/author/37892379600', 'author_order': 2, 'full_name': 'Serkan Dusmez', 'id': 37892379600}] | ['Electric vehicles (EVs)', 'inductive charging', 'plug-in hybrid electric vehicles (PHEVs)', 'power electronics', 'wide-bandgap semiconductor devices'] | ['Topology', 'DC-DC power converters', 'Batteries', 'Rectifiers', 'Inductors', 'Bridge circuits', 'Inverters']
40 | This paper reviews the current status and implementation of battery chargers, charging power levels, and infrastructure for plug-in electric vehicles and hybrids. Charger systems are categorized into off-board and on-board types with unidirectional or bidirectional power flow. Unidirectional charging limits hardware requirements and simplifies interconnection issues. Bidirectional charging supports battery energy injection back to the grid. Typical on-board chargers restrict power because of weight, space, and cost constraints. They can be integrated with the electric drive to avoid these problems. The availability of charging infrastructure reduces on-board energy storage requirements and costs. On-board charger systems can be conductive or inductive. An off-board charger can be designed for high charging rates and is less constrained by size and weight. Level 1 (convenience), Level 2 (primary), and Level 3 (fast) power levels are discussed. Future aspects such as roadbed charging are presented. Various power level chargers and infrastructure configurations are presented, compared, and evaluated based on amount of power, charging time and location, cost, equipment, and other factors. | https://ieeexplore.ieee.org/document/6280677/ | LOCKED | 6280677 | 1593 | 5 | Journals | 10.1109/TPEL.2012.2212917 | 2169 | https://ieeexplore.ieee.org/document/6280677/ | 6361328 | 1941-0107 | 5 | https://ieeexplore.ieee.org/stamp/stamp.jsp?tp=&arnumber=6280677 | May 2013 | 63 | IEEE Transactions on Power Electronics | 2013 | IEEE | 41 | 2151 | Review of Battery Charger Topologies, Charging Power Levels, and Infrastructure for Plug-In Electric and Hybrid Vehicles | 28 | [{'affiliation': 'Department of Electrical and Computer Engineering, University of Illinois at Urbana-Champaign, Urbana, IL, USA', 'authorUrl': 'https://ieeexplore.ieee.org/author/38506031100', 'author_order': 1, 'full_name': 'Murat Yilmaz', 'id': 38506031100}, {'affiliation': 'Department of Electrical and Computer Engineering, University of Illinois at Urbana-Champaign, Urbana, IL, USA', 'authorUrl': 'https://ieeexplore.ieee.org/author/37270217900', 'author_order': 2, 'full_name': 'Philip T. Krein', 'id': 37270217900}] | ['Charging infrastructure', 'integrated chargers', 'levels 1, 2, and 3 chargers', 'conductive and inductive charging', 'plug-in electric vehicles (PEVs)', 'plug-in hybrid electric vehicles (PHEVs)', 'unidirectional/bidirectional chargers'] | ['Batteries', 'Standards', 'Vehicles', 'Topology', 'Connectors', 'Safety', 'Educational institutions']
41 | In this paper, a novel design and management tool is developed with visual basic software. The proposed tool is employed to design an integrated circuit (IC) and system for renewable energy applications, and the tool can also be used to assess the system's operating conditions in order to make maintenance decisions. In addition, the renewable energy harvesting system's information will be posted on an online system so that users can thus access it at any time and from anywhere. Finally, computer simulated and experimental results demonstrate the excellent performance of the proposed IC and system. | https://ieeexplore.ieee.org/document/6301671/ | LOCKED | 6301671 | 2 | 0 | Journals | 10.1109/JPHOTOV.2012.2213582 | 406 | https://ieeexplore.ieee.org/document/6301671/ | 6387608 | 2156-3403 | 1 | https://ieeexplore.ieee.org/stamp/stamp.jsp?tp=&arnumber=6301671 | Jan. 2013 | 5503869 | IEEE Journal of Photovoltaics | 2013 | IEEE | 42 | 401 | Smart Integrated Circuit and System Design for Renewable Energy Harvesters | 3 | [{'affiliation': 'Department of Electronic Engineering , National Kaohsiung First University of Science and Technology, Kaohsiung, Taiwan', 'authorUrl': 'https://ieeexplore.ieee.org/author/37393205600', 'author_order': 1, 'full_name': 'Yeong-Chau Kuo', 'id': 37393205600}, {'affiliation': 'Department of Electronic Engineering , National Kaohsiung First University of Science and Technology, Kaohsiung, Taiwan', 'authorUrl': 'https://ieeexplore.ieee.org/author/38540863400', 'author_order': 2, 'full_name': 'Wei-Hsiang Tung', 'id': 38540863400}, {'affiliation': 'Department of Computer Science and Information Engineering, Chung Chou University of Science and Technology, Changhua, Taiwan', 'authorUrl': 'https://ieeexplore.ieee.org/author/38541744000', 'author_order': 3, 'full_name': 'Li-Jen Liu', 'id': 38541744000}] | ['Battery charger', 'integrated circuit (IC) and system', 'renewable energy harvester'] | ['Batteries', 'Renewable energy resources', 'Wind turbines', 'Microcontrollers', 'Voltage control', 'Transistors']
42 | Mitigation of the variability in output power of renewable generators such as solar photovoltaic (PV) systems is a growing concern as these generators reach higher penetrations on electric grids. Furthermore, increased penetration of electric vehicle (EV) loads presents a challenge for distribution feeders. This paper presents a system where a bidirectional, highly efficient, dc-dc EV charger is placed between the high-voltage dc bus of a PV inverter and the EV battery. The system partially alleviates feeder overloading by providing fast charging for the EV battery from the PV system. In addition, the charger is capable of diverting fast changes in PV power output to the battery, thereby reducing the rate of change of inverter output power to a level below the ramp rate of existing grid resources. The paper addresses sizing of the charger and energy storage based on the PV system rating, the desired maximum ramp rate, and site solar irradiation characteristics, including geographic dispersion of PV arrays. Analysis suggests that small amounts of energy storage can accomplish large reductions in output power ramp rate. Experimental results are shown for a 10 kW, 98% efficient dc-dc charger based on bidirectional four-phase zero-voltage-switching converter. | https://ieeexplore.ieee.org/document/6303922/ | LOCKED | 6303922 | 145 | 0 | Journals | 10.1109/TPEL.2012.2217354 | 3067 | https://ieeexplore.ieee.org/document/6303922/ | 6376188 | 1941-0107 | 6 | https://ieeexplore.ieee.org/stamp/stamp.jsp?tp=&arnumber=6303922 | June 2013 | 63 | IEEE Transactions on Power Electronics | 2013 | IEEE | 43 | 3058 | Mitigation of Solar Irradiance Intermittency in Photovoltaic Power Systems With Integrated Electric-Vehicle Charging Functionality | 28 | [{'affiliation': 'Colorado Power Electronics Center, Department of Electrical, Computer, and Energy Engineering, University of Colorado, Boulder, USA', 'authorUrl': 'https://ieeexplore.ieee.org/author/38235387100', 'author_order': 1, 'full_name': 'Joshua Traube', 'id': 38235387100}, {'affiliation': 'Colorado Power Electronics Center, Department of Electrical, Computer, and Energy Engineering, University of Colorado, Boulder, USA', 'authorUrl': 'https://ieeexplore.ieee.org/author/38238224200', 'author_order': 2, 'full_name': 'Fenglong Lu', 'id': 38238224200}, {'affiliation': 'Colorado Power Electronics Center, Department of Electrical, Computer, and Energy Engineering, University of Colorado, Boulder, USA', 'authorUrl': 'https://ieeexplore.ieee.org/author/37276047600', 'author_order': 3, 'full_name': 'Dragan Maksimovic', 'id': 37276047600}, {'affiliation': 'Satcon Technology Corporation, Boston, USA', 'authorUrl': 'https://ieeexplore.ieee.org/author/37418857000', 'author_order': 4, 'full_name': 'Joseph Mossoba', 'id': 37418857000}, {'affiliation': 'Satcon Technology Corporation, Boston, USA', 'authorUrl': 'https://ieeexplore.ieee.org/author/38466816200', 'author_order': 5, 'full_name': 'Matthew Kromer', 'id': 38466816200}, {'affiliation': 'Satcon Technology Corporation, Boston, USA', 'authorUrl': 'https://ieeexplore.ieee.org/author/37947756900', 'author_order': 6, 'full_name': 'Peter Faill', 'id': 37947756900}, {'affiliation': 'Satcon Technology Corporation, Boston, USA', 'authorUrl': 'https://ieeexplore.ieee.org/author/37088693422', 'author_order': 7, 'full_name': 'Stan Katz', 'id': 37088693422}, {'affiliation': 'Satcon Technology Corporation, Boston, USA', 'authorUrl': 'https://ieeexplore.ieee.org/author/37328323400', 'author_order': 8, 'full_name': 'Bogdan Borowy', 'id': 37328323400}, {'affiliation': 'Satcon Technology Corporation, Boston, USA', 'authorUrl': 'https://ieeexplore.ieee.org/author/37585887800', 'author_order': 9, 'full_name': 'Steve Nichols', 'id': 37585887800}, {'affiliation': 'Satcon Technology Corporation, Boston, USA', 'authorUrl': 'https://ieeexplore.ieee.org/author/37267528000', 'author_order': 10, 'full_name': 'Leo Casey', 'id': 37267528000}] | ['Battery charger', 'electric vehicle', 'energy storage', 'grid integration', 'photovoltaic system'] | ['Batteries', 'Inverters', 'Power generation', 'Transient analysis', 'Sensors', 'Vehicles']
43 | This paper presents a fully integrated gas gauge system for mobile phone applications. It aims to consume a very small amount of power (less than 5%) compared to the whole system consumption during standby, maintaining a good level of accuracy in measuring battery energy in and out. It does not use any external bulky and expensive components beside the sense resistor and it has been manufactured in a CMOS 40 nm process and successfully validated in the lab. | https://ieeexplore.ieee.org/document/6310083/ | LOCKED | 6310083 | 5 | 0 | Journals | 10.1109/TCSI.2012.2209729 | 845 | https://ieeexplore.ieee.org/document/6310083/ | 6486561 | 1558-0806 | 4 | https://ieeexplore.ieee.org/stamp/stamp.jsp?tp=&arnumber=6310083 | April 2013 | 8919 | IEEE Transactions on Circuits and Systems I: Regular Papers | 2013 | IEEE | 44 | 836 | 40 nm CMOS Ultra-Low Power Integrated Gas Gauge System for Mobile Phone Applications | 60 | [{'affiliation': 'Samsung Electronics, Suwon, South Korea', 'authorUrl': 'https://ieeexplore.ieee.org/author/37398689500', 'author_order': 1, 'full_name': 'Filippo Neri', 'id': 37398689500}, {'affiliation': 'ST-Ericsson, Rennes, France', 'authorUrl': 'https://ieeexplore.ieee.org/author/38258940400', 'author_order': 2, 'full_name': 'Lionel Cimaz', 'id': 38258940400}] | ['Battery charger', 'Coulomb counter', 'gas gauge', 'Li-ion', 'mobile phone', 'state-of-charge'] | ['Batteries', 'Mobile handsets', 'Battery charge measurement', 'Temperature measurement', 'Radiation detectors', 'Voltage measurement', 'Discharges (electric)']
44 | In this paper, an automatic design tool for a solar energy harvesting IC and system is developed with visual basic software, and the synthesis tool employed in this approach can be used to shorten the design time to market. In addition, a smart meter system is developed to measure the solar energy harvesting system's information with an online system. Users can thus get the proposed system's information at any time and from anywhere. Finally, good agreement has been found between the analytic and experimental results. | https://ieeexplore.ieee.org/document/6320660/ | LOCKED | 6320660 | 3 | 0 | Journals | 10.1109/TPEL.2012.2222448 | 4266 | https://ieeexplore.ieee.org/document/6320660/ | 6463474 | 1941-0107 | 9 | https://ieeexplore.ieee.org/stamp/stamp.jsp?tp=&arnumber=6320660 | Sept. 2013 | 63 | IEEE Transactions on Power Electronics | 2013 | IEEE | 45 | 4260 | Synthesizable Integrated Circuit and System Design for Solar Chargers | 28 | [{'affiliation': 'Department of Electronic Engineering , National Kaohsiung First University of Science and Technology, Kaohsiung, Taiwan', 'authorUrl': 'https://ieeexplore.ieee.org/author/37393205600', 'author_order': 1, 'full_name': 'Yeong-Chau Kuo', 'id': 37393205600}, {'affiliation': 'Department of Electronic Engineering , National Kaohsiung First University of Science and Technology, Kaohsiung, Taiwan', 'authorUrl': 'https://ieeexplore.ieee.org/author/38547124300', 'author_order': 2, 'full_name': 'Yung-Jie Luo', 'id': 38547124300}, {'affiliation': 'Department of Computer Science and Information Engineering, Chung Chou University of Science and Technology, Changhua, Taiwan', 'authorUrl': 'https://ieeexplore.ieee.org/author/38541744000', 'author_order': 3, 'full_name': 'Li-Jen Liu', 'id': 38541744000}] | ['Digital-to-analog converter (DAC)', 'energy harvesting', 'pulsewidth modulation (PWM)'] | ['Pulse width modulation', 'Batteries', 'Microcontrollers', 'Transistors', 'Solar energy', 'Computer architecture']
45 | This paper deals with a design of an axial flux permanent magnet (AFPM) generator which is a key element of a compact size portable and manual generator system composed of a gear system, a generator, a rectifier, and a battery charger. The design objects of the AFPM generator are its compact size, light weight, and high efficiency, and the three design objects are the main criteria to select the value of design variables. A soft magnetic composite core is used instead of a silicon steel core in the AFPM generator to achieve a compact size. In this paper, the overall design process to meet the design goals and the design results are presented with experiment results. | https://ieeexplore.ieee.org/document/6332805/ | LOCKED | 6332805 | 22 | 1 | Journals | 10.1109/TMAG.2012.2199093 | 2980 | https://ieeexplore.ieee.org/document/6332805/ | 6332554 | 1941-0069 | 11 | https://ieeexplore.ieee.org/stamp/stamp.jsp?tp=&arnumber=6332805 | Nov. 2012 | 20 | IEEE Transactions on Magnetics | 2012 | IEEE | 46 | 2977 | Design of an Axial Flux Permanent Magnet Generator for a Portable Hand Crank Generating System | 48 | [{'affiliation': '$^{1}$Korea Electrotechnology Research Institute, Changwon, Korea', 'authorUrl': 'https://ieeexplore.ieee.org/author/37292746900', 'author_order': 1, 'full_name': 'Ji-Young Lee', 'id': 37292746900}, {'affiliation': '$^{1}$ Korea Electrotechnology Research Institute, Changwon, Korea', 'authorUrl': 'https://ieeexplore.ieee.org/author/37289276900', 'author_order': 2, 'full_name': 'Dae-Hyun Koo', 'id': 37289276900}, {'affiliation': '$^{2}$Future Energy Electronics Center, Virginia Tech, Blacksburg, VA, USA', 'authorUrl': 'https://ieeexplore.ieee.org/author/37288034300', 'author_order': 3, 'full_name': 'Seung-Ryul Moon', 'id': 37288034300}, {'affiliation': '$^{3}$Agency for Defense Development, Daejeon, Korea', 'authorUrl': 'https://ieeexplore.ieee.org/author/38490380400', 'author_order': 4, 'full_name': 'Choong-Kyu Han', 'id': 38490380400}] | ['Axial flux machine', 'generator', 'machine design', 'soft magnetic composite (SMC)'] | ['Generators', 'Computational modeling', 'Solid modeling', 'Magnetic cores', 'Integrated circuit modeling', 'Analytical models', 'Batteries']
46 | Distributed power supply systems are an attractive solution to meeting the requirements (redundancy, modularity, battery backup, etc.) for the next generation of power supply systems. In addition, the normalization regarding power factor and total harmonic distortion (THD) makes it necessary to include power factor correction in the input stage in such architectures. This paper presents a novel approach of an integrated battery charger/discharger which offers power factor correction and battery galvanic isolation in a simple structure. Placing the battery in the primary side overcomes the need of galvanic isolation integration in each of the DC/DC on-board power converters when this topology is used as part of a distributed power supply system. | https://ieeexplore.ieee.org/document/633453/ | LOCKED | 633453 | 40 | 5 | Journals | 10.1109/41.633453 | 603 | https://ieeexplore.ieee.org/document/633453/ | 13741 | 1557-9948 | 5 | https://ieeexplore.ieee.org/stamp/stamp.jsp?tp=&arnumber=633453 | Oct. 1997 | 41 | IEEE Transactions on Industrial Electronics | 1997 | IEEE | 47 | 597 | An integrated battery charger/discharger with power-factor correction | 44 | [{'affiliation': 'Centro Nacional de Investigacion y Desarollo Tecnol., Morelos, Mexico', 'authorUrl': 'https://ieeexplore.ieee.org/author/37294878700', 'author_order': 1, 'full_name': 'C. Aguilar', 'id': 37294878700}, {'authorUrl': 'https://ieeexplore.ieee.org/author/37282382700', 'author_order': 2, 'full_name': 'F. Canales', 'id': 37282382700}, {'authorUrl': 'https://ieeexplore.ieee.org/author/37275107700', 'author_order': 3, 'full_name': 'J. Arau', 'id': 37275107700}, {'authorUrl': 'https://ieeexplore.ieee.org/author/37270916500', 'author_order': 4, 'full_name': 'J. Sebastian', 'id': 37270916500}, {'authorUrl': 'https://ieeexplore.ieee.org/author/37270758400', 'author_order': 5, 'full_name': 'J. Uceda', 'id': 37270758400}] |  | ['Batteries', 'Galvanizing', 'Switches', 'Pulse width modulation converters', 'Circuits', 'Voltage', 'Irrigation', 'Reactive power', 'Topology', 'Pulsed power supplies']
47 | For vehicles using grid power to charge the battery, traction circuit components are not normally engaged during the charging time, so there is a possibility to use them in the charger circuit to have an on-board integrated motor drive and battery charger. An isolated high-power three-phase integrated motor drive and charger based on a split-phase permanent magnet motor is presented in this paper. The motor winding connections are reversible by a relay-based switching device for traction and battery charging. In traction mode, the motor is a classical three-phase motor, but in charging mode it is a rotating isolating transformer providing a three-phase voltage source for the inverter to charge the battery. A mathematical model of the motor with six stator windings is presented for an arbitrary phase shift in windings. For the charging mode, the split-phase motor grid synchronization process and charge control are explained including the developed controller. A 20 -kW system is designed and implemented to verify the proper operation of the proposed system. Simulation and practical results are provided to show the system performance in terms of functionality, dynamic response, and efficiency. Moreover, some discussions, recommendations, and limitations are provided to give more practical insights. | https://ieeexplore.ieee.org/document/6363611/ | LOCKED | 6363611 | 80 | 0 | Journals | 10.1109/TPEL.2012.2230274 | 4029 | https://ieeexplore.ieee.org/document/6363611/ | 6415310 | 1941-0107 | 8 | https://ieeexplore.ieee.org/stamp/stamp.jsp?tp=&arnumber=6363611 | Aug. 2013 | 63 | IEEE Transactions on Power Electronics | 2013 | IEEE | 48 | 4013 | An Integrated 20-kW Motor Drive and Isolated Battery Charger for Plug-In Vehicles | 28 | [{'affiliation': 'Chalmers University of Technology, Göteborg SE-412 96, Sweden', 'authorUrl': 'https://ieeexplore.ieee.org/author/37424567700', 'author_order': 1, 'full_name': 'Saeid Haghbin', 'id': 37424567700}, {'affiliation': 'Division of Electrical Machines and Power Electronic, Royal Institute of Technology, Stockholm, Sweden', 'authorUrl': 'https://ieeexplore.ieee.org/author/37545297600', 'author_order': 2, 'full_name': 'Kashif Khan', 'id': 37545297600}, {'affiliation': 'Division of Electrical Machines and Power Electronic, Royal Institute of Technology, Stockholm, Sweden', 'authorUrl': 'https://ieeexplore.ieee.org/author/38244488400', 'author_order': 3, 'full_name': 'Shuang Zhao', 'id': 38244488400}, {'affiliation': 'Lund University , Lund, Sweden', 'authorUrl': 'https://ieeexplore.ieee.org/author/37275680100', 'author_order': 4, 'full_name': 'Mats Alakula', 'id': 37275680100}, {'affiliation': 'Chalmers University of Technology, Göteborg SE-412 96, Sweden', 'authorUrl': 'https://ieeexplore.ieee.org/author/37298226700', 'author_order': 5, 'full_name': 'Sonja Lundmark', 'id': 37298226700}, {'affiliation': 'Chalmers University of Technology, Göteborg SE-412 96, Sweden', 'authorUrl': 'https://ieeexplore.ieee.org/author/37274318400', 'author_order': 6, 'full_name': 'Ola Carlson', 'id': 37274318400}] | ['Integrated motor drive and battery charger', 'isolated battery charger', 'plug-in vehicles', 'split-phase permanent magnet (PM) motor model', 'winding reconnection'] | ['Batteries', 'Traction motors', 'Windings', 'Inverters', 'Permanent magnet motors', 'Synchronization', 'Synchronous motors']
48 | This paper presents a dc-dc boost converter with the maximum power point tracking (MPPT) technique for thermoelectric energy harvesting applications. The technique realizes variation tolerance by adjusting the switching frequency of the converter. A finely controlled zero-current switching (ZCS) scheme together with the accurate MPPT technique enhances the overall efficiency of the converter because of an optimal turn-on time generated by a one-shot pulse generator that is proposed. Moreover, the ZCS technique can deal with low- and high-temperature differences applied to the thermoelectric generator. This allows a wider range of conversion ratios compared to those of conventional converters used for thermal energy harvesting. Experimentally, the converter implemented in a 0.35-μm BCDMOS process had a peak efficiency of 72% at the input voltage of 500 mV while supplying a 5.62-V output. | https://ieeexplore.ieee.org/document/6375846/ | LOCKED | 6375846 | 105 | 3 | Journals | 10.1109/TPEL.2012.2231098 | 3833 | https://ieeexplore.ieee.org/document/6375846/ | 6415310 | 1941-0107 | 8 | https://ieeexplore.ieee.org/stamp/stamp.jsp?tp=&arnumber=6375846 | Aug. 2013 | 63 | IEEE Transactions on Power Electronics | 2013 | IEEE | 49 | 3827 | A DC–DC Boost Converter With Variation-Tolerant MPPT Technique and Efficient ZCS Circuit for Thermoelectric Energy Harvesting Applications | 28 | [{'affiliation': 'Department of Electrical Engineering , Korea University, Seoul, Korea', 'authorUrl': 'https://ieeexplore.ieee.org/author/37881221300', 'author_order': 1, 'full_name': 'Jungmoon Kim', 'id': 37881221300}, {'affiliation': 'Department of Electrical Engineering , Korea University, Seoul, Korea', 'authorUrl': 'https://ieeexplore.ieee.org/author/37292328500', 'author_order': 2, 'full_name': 'Chulwoo Kim', 'id': 37292328500}] | ['Battery charger', 'boost converter', 'dc–dc converter', 'energy harvesting', 'maximum power point tracking (MPPT)', 'one-shot pulse generator', 'temperature variation', 'thermal energy harvesting', 'thermoelectric energy harvesting', 'thermoelectric generator (TEG)', 'variation'] | ['Zero current switching', 'Energy harvesting', 'Inductors', 'Switches', 'Pulse generation', 'Switching frequency']
49 | This paper presents a zero-voltage-switching (ZVS) full-bridge dc-dc converter combing resonant and pulse-width-modulation (PWM) power conversions for electric vehicle battery chargers. In the proposed converter, a half-bridge LLC resonant circuit shares the lagging leg with a phase-shift full-bridge (PSFB) dc-dc circuit to guarantee ZVS of the lagging-leg switches from zero to full load. A secondary-side hybrid-switching circuit, which is formed by the leakage inductance, output inductor of the PSFB dc-dc circuit, a small additional resonant capacitor, and two additional diodes, is integrated at the secondary side of the PSFB dc-dc circuit. With the clamp path of a hybrid-switching circuit, the voltage overshoots that arise during the turn off of the rectifier diodes are eliminated and the voltage of bridge rectifier is clamped to the minimal achievable value, which is equal to secondary-reflected input voltage of the transformer. The sum of the output voltage of LLC resonant circuit and the resonant capacitor voltage of the hybrid-switching circuit is applied between the bridge rectifier and the output inductor of the PSFB dc-dc circuit during the freewheeling phases. As a result, the primary-side circulating current of the PSFB dc-dc circuit is instantly reset to zero, achieving minimized circulating losses. The effectiveness of the proposed converter was experimentally verified using a 4-kW prototype circuit. The experimental results show 98.6% peak efficiency and high efficiency over wide load and output voltage ranges. | https://ieeexplore.ieee.org/document/6380628/ | LOCKED | 6380628 | 98 | 0 | Journals | 10.1109/TPEL.2012.2233762 | 4667 | https://ieeexplore.ieee.org/document/6380628/ | 6480842 | 1941-0107 | 10 | https://ieeexplore.ieee.org/stamp/stamp.jsp?tp=&arnumber=6380628 | Oct. 2013 | 63 | IEEE Transactions on Power Electronics | 2013 | IEEE | 50 | 4657 | Zero-Voltage-Switching PWM Resonant Full-Bridge Converter With Minimized Circulating Losses and Minimal Voltage Stresses of Bridge Rectifiers for Electric Vehicle Battery Chargers | 28 | [{'affiliation': 'Virginia Polytechnic Institute and State University, Blacksburg, VA, USA', 'authorUrl': 'https://ieeexplore.ieee.org/author/38030910000', 'author_order': 1, 'full_name': 'Bin Gu', 'id': 38030910000}, {'affiliation': 'National Taiwan University of Science and Technology, Taipei, Taiwan', 'authorUrl': 'https://ieeexplore.ieee.org/author/37536582500', 'author_order': 2, 'full_name': 'Chien-Yu Lin', 'id': 37536582500}, {'affiliation': 'Virginia Polytechnic Institute and State University, Blacksburg, VA, USA', 'authorUrl': 'https://ieeexplore.ieee.org/author/37406617900', 'author_order': 3, 'full_name': 'BaiFeng Chen', 'id': 37406617900}, {'affiliation': 'Virginia Polytechnic Institute and State University, Blacksburg, VA, USA', 'authorUrl': 'https://ieeexplore.ieee.org/author/38517067600', 'author_order': 4, 'full_name': 'Jason Dominic', 'id': 38517067600}, {'affiliation': 'Virginia Polytechnic Institute and State University, Blacksburg, VA, USA', 'authorUrl': 'https://ieeexplore.ieee.org/author/37274695000', 'author_order': 5, 'full_name': 'Jih-Sheng Lai', 'id': 37274695000}] | ['High efficiency', 'hybrid resonant and PWM power conversions', 'hybrid-switching circuit', 'minimal voltage stress', 'minimized circulating current', 'zero-voltage-switching (ZVS)'] | ['Zero voltage switching', 'RLC circuits', 'Batteries', 'Rectifiers', 'Bridge circuits', 'Pulse width modulation', 'Switches']
50 | The basic power electronic interfaces rendering volume and weight of electric and plug-in hybrid electric vehicles are an inverter, an on-board charger, and a bidirectional dc/dc converter. This paper proposes an innovative integrated bidirectional converter with a single-stage on-board charger to reduce the number of switches, size, and weight of the power electronic interfaces. The analyses show that 266 cm <sup>3</sup> and 1.1 kg can be saved due to the elimination of the inductor core used for power factor correction in charging mode, in addition to the reduction achieved through removal of inductor winding, power switches, diodes, and additional heat sink of the conventional structures. A proof-of-concept prototype with power limits of 8.4 kW in charging and 20 kW in propulsion modes has been designed and validated at various power levels. The peak efficiencies for propulsion and regenerative braking operations are measured as 96.6% and 94.1%, respectively. The power factor is recorded as 0.995 at 1.8 kW charging power, where crest factor and peak efficiency are recorded as 1.49 and 91.6%, respectively. | https://ieeexplore.ieee.org/document/6380629/ | LOCKED | 6380629 | 71 | 0 | Journals | 10.1109/TPEL.2012.2233763 | 5701 | https://ieeexplore.ieee.org/document/6380629/ | 6525347 | 1941-0107 | 12 | https://ieeexplore.ieee.org/stamp/stamp.jsp?tp=&arnumber=6380629 | Dec. 2013 | 63 | IEEE Transactions on Power Electronics | 2013 | IEEE | 51 | 5690 | A Compact and Integrated Multifunctional Power Electronic Interface for Plug-in Electric Vehicles | 28 | [{'affiliation': 'Power Electronics, Energy Harvesting and Renewable Energies Laboratory, Department of Electrical and Computer Engineering, Institute for Systems Research, University of Maryland, College Park, USA', 'authorUrl': 'https://ieeexplore.ieee.org/author/37892379600', 'author_order': 1, 'full_name': 'Serkan Dusmez', 'id': 37892379600}, {'affiliation': 'Power Electronics, Energy Harvesting and Renewable Energies Laboratory, Department of Electrical and Computer Engineering, Institute for Systems Research, University of Maryland, College Park, USA', 'authorUrl': 'https://ieeexplore.ieee.org/author/37297731800', 'author_order': 2, 'full_name': 'Alireza Khaligh', 'id': 37297731800}] | ['Electric vehicles', 'integrated charger', 'plug-in hybrid electric vehicles (PHEVs)', 'power electronics', 'power factor correction (PFC)'] | ['Batteries', 'Propulsion', 'Inductors', 'Topology', 'Rectifiers', 'Pulse width modulation', 'DC-DC power converters']
51 | Charge equalization for series connected battery strings has important ramifications on battery life. It enhances the uniformity of the battery cells and hence improves the life of the battery as a whole. A new charge equalization technique for a series string of battery cells has been recently proposed by the authors. The basic technique utilizes a simple isolated dc-to-dc converter with a capacitive output filter along with a multiwinding transformer. The possibility of integrating the trickle charge function with the charge equalization function is potentially very attractive, as it can lead to an efficient and low cost implementation. | https://ieeexplore.ieee.org/document/640281/ | LOCKED | 640281 | 82 | 1 | Journals | 10.1109/7.640281 | 246 | https://ieeexplore.ieee.org/document/640281/ | 13863 | 2371-9877 | 1 | https://ieeexplore.ieee.org/stamp/stamp.jsp?tp=&arnumber=640281 | Jan. 1998 | 7 | IEEE Transactions on Aerospace and Electronic Systems | 1998 | IEEE | 52 | 235 | Charge equalization for an electric vehicle battery system | 34 | [{'affiliation': 'Soft Switching Technol., Middleton, WI, USA', 'authorUrl': 'https://ieeexplore.ieee.org/author/37323298500', 'author_order': 1, 'full_name': 'N.H. Kutkut', 'id': 37323298500}, {'authorUrl': 'https://ieeexplore.ieee.org/author/37372438700', 'author_order': 2, 'full_name': 'H.L.N. Wiegman', 'id': 37372438700}, {'authorUrl': 'https://ieeexplore.ieee.org/author/37272898300', 'author_order': 3, 'full_name': 'D.M. Divan', 'id': 37272898300}, {'authorUrl': 'https://ieeexplore.ieee.org/author/37267701800', 'author_order': 4, 'full_name': 'D.W. Novotny', 'id': 37267701800}] |  | ['Electric vehicles', 'Batteries', 'Lead', 'Electrodes', 'Voltage', 'Cost function', 'Electrochemical processes', 'Filters', 'Power engineering computing', 'Automotive engineering']
52 | In this paper, a novel zero-voltage switching full-bridge converter with trailing edge pulse width modulation and capacitive output filter is presented. The target application for this study is the second stage dc-dc converter in a two stage 1.65 kW on-board charger for a plug-in hybrid electric vehicle. For this application the design objective is to achieve high efficiency and low cost in order to minimize the charger size, charging time, and the amount and the cost of electricity drawn from the utility. A detailed converter operation analysis is presented along with simulation and experimental results. In comparison to a benchmark full-bridge with an LC output filter, the proposed converter reduces the reverse recovery losses in the secondary rectifier diodes, therefore, enabling a converter switching frequency of 100 kHz. Experimental results are presented for a prototype unit converting 400 V from the input dc link to an output voltage range of 200-450 V dc at 1650 W. The prototype achieves a peak efficiency of 95.7%. | https://ieeexplore.ieee.org/document/6471835/ | LOCKED | 6471835 | 90 | 1 | Journals | 10.1109/TPEL.2013.2249671 | 5735 | https://ieeexplore.ieee.org/document/6471835/ | 6525347 | 1941-0107 | 12 | https://ieeexplore.ieee.org/stamp/stamp.jsp?tp=&arnumber=6471835 | Dec. 2013 | 63 | IEEE Transactions on Power Electronics | 2013 | IEEE | 53 | 5728 | A Zero-Voltage Switching Full-Bridge DC--DC Converter With Capacitive Output Filter for Plug-In Hybrid Electric Vehicle Battery Charging | 28 | [{'affiliation': 'Delta-Q Technologies Corp., Burnaby, Canada', 'authorUrl': 'https://ieeexplore.ieee.org/author/37869911900', 'author_order': 1, 'full_name': 'Deepak S. Gautam', 'id': 37869911900}, {'affiliation': 'Delta-Q Technologies Corp., Burnaby, Canada', 'authorUrl': 'https://ieeexplore.ieee.org/author/37328167300', 'author_order': 2, 'full_name': 'Fariborz Musavi', 'id': 37328167300}, {'affiliation': 'School of Engineering, University of British Columbia, Kelowna, Canada', 'authorUrl': 'https://ieeexplore.ieee.org/author/37270928500', 'author_order': 3, 'full_name': 'Wilson Eberle', 'id': 37270928500}, {'affiliation': 'Department of Electrical Engineering , University of British Columbia, Vancouver, Canada', 'authorUrl': 'https://ieeexplore.ieee.org/author/37275776400', 'author_order': 4, 'full_name': 'William G. Dunford', 'id': 37275776400}] | ['Battery charger', 'capacitive filter', 'dc–dc converter', 'full-bridge', 'plug-in hybrid electric vehicle (PHEV)', 'resonant converters', 'zero-voltage switching (ZVS)'] | ['Zero voltage switching', 'Inductors', 'Rectifiers', 'Capacitance', 'Pulse width modulation', 'Equivalent circuits', 'Analytical models']
53 | This paper presents a summary of the available single-phase ac-dc topologies used for EV/PHEV, level-1 and -2 on-board charging and for providing reactive power support to the utility grid. It presents the design motives of single-phase on-board chargers in detail and makes a classification of the chargers based on their future vehicle-to-grid usage. The pros and cons of each different ac-dc topology are discussed to shed light on their suitability for reactive power support. This paper also presents and analyzes the differences between charging-only operation and capacitive reactive power operation that results in increased demand from the dc-link capacitor (more charge/discharge cycles and increased second harmonic ripple current). Moreover, battery state of charge is spared from losses during reactive power operation, but converter output power must be limited below its rated power rating to have the same stress on the dc-link capacitor. | https://ieeexplore.ieee.org/document/6473898/ | LOCKED | 6473898 | 166 | 0 | Journals | 10.1109/TPEL.2013.2251007 | 5727 | https://ieeexplore.ieee.org/document/6473898/ | 6525347 | 1941-0107 | 12 | https://ieeexplore.ieee.org/stamp/stamp.jsp?tp=&arnumber=6473898 | Dec. 2013 | 63 | IEEE Transactions on Power Electronics | 2013 | IEEE | 54 | 5717 | EV/PHEV Bidirectional Charger Assessment for V2G Reactive Power Operation | 28 | [{'affiliation': 'Department of Electrical Engineering and Computer Science, University of Tennessee, Knoxville, USA', 'authorUrl': 'https://ieeexplore.ieee.org/author/37391766900', 'author_order': 1, 'full_name': 'Mithat C. Kisacikoglu', 'id': 37391766900}, {'affiliation': 'Oak Ridge National Laboratory, Oak Ridge, USA', 'authorUrl': 'https://ieeexplore.ieee.org/author/37274379700', 'author_order': 2, 'full_name': 'Burak Ozpineci', 'id': 37274379700}, {'affiliation': 'Oak Ridge National Laboratory, Oak Ridge, USA', 'authorUrl': 'https://ieeexplore.ieee.org/author/37274367900', 'author_order': 3, 'full_name': 'Leon M. Tolbert', 'id': 37274367900}] | ['Battery charger', 'electric vehicle', 'reactive power', 'vehicle-to-grid (V2G)'] | ['Batteries', 'Reactive power', 'Topology', 'Harmonic analysis', 'Bridge circuits', 'Capacitors', 'Vehicles']
54 | The design and implementation of a high-efficiency nonisolated single-stage on-board battery charger (OBC) for electric vehicles are presented. Reviewing the conventional topologies, a suitable circuit structure is determined to charge a battery in a wide spectrum of input and output conditions. Additionally, a suitable strategy for a highly efficient OBC is presented through the analysis of selected topology. A detailed theoretical analysis, operating strategy, and experimental results on a 3.7-kW prototype are presented in order to evaluate the performance of the proposed system. | https://ieeexplore.ieee.org/document/6479356/ | LOCKED | 6479356 | 103 | 0 | Journals | 10.1109/TPEL.2013.2252200 | 5757 | https://ieeexplore.ieee.org/document/6479356/ | 6525347 | 1941-0107 | 12 | https://ieeexplore.ieee.org/stamp/stamp.jsp?tp=&arnumber=6479356 | Dec. 2013 | 63 | IEEE Transactions on Power Electronics | 2013 | IEEE | 55 | 5746 | A High-Efficient Nonisolated Single-Stage On-Board Battery Charger for Electric Vehicles | 28 | [{'affiliation': 'College of Information and Communication Engineering, Sungkyunkwan University, Gyeonggi-do, Korea', 'authorUrl': 'https://ieeexplore.ieee.org/author/37061255000', 'author_order': 1, 'full_name': 'Chang-Yeol Oh', 'id': 37061255000}, {'affiliation': 'College of Information and Communication Engineering, Sungkyunkwan University, Gyeonggi-do, Korea', 'authorUrl': 'https://ieeexplore.ieee.org/author/37715260700', 'author_order': 2, 'full_name': 'Dong-Hee Kim', 'id': 37715260700}, {'affiliation': 'College of Information and Communication Engineering, Sungkyunkwan University, Gyeonggi-do, Korea', 'authorUrl': 'https://ieeexplore.ieee.org/author/37960978400', 'author_order': 3, 'full_name': 'Dong-Gyun Woo', 'id': 37960978400}, {'affiliation': 'College of Information and Communication Engineering, Sungkyunkwan University, Gyeonggi-do, Korea', 'authorUrl': 'https://ieeexplore.ieee.org/author/37290807000', 'author_order': 4, 'full_name': 'Won-Yong Sung', 'id': 37290807000}, {'affiliation': 'College of Information and Communication Engineering, Sungkyunkwan University, Gyeonggi-do, Korea', 'authorUrl': 'https://ieeexplore.ieee.org/author/38240949100', 'author_order': 5, 'full_name': 'Yun-Sung Kim', 'id': 38240949100}, {'affiliation': 'College of Information and Communication Engineering, Sungkyunkwan University, Gyeonggi-do, Korea', 'authorUrl': 'https://ieeexplore.ieee.org/author/37281110100', 'author_order': 6, 'full_name': 'Byoung-Kuk Lee', 'id': 37281110100}] | ['Cascade buck–boost converter', 'electric vehicles (EVs)', 'nonisolation', 'on-board battery charger (OBC)', 'single-stage'] | ['Topology', 'Batteries', 'Voltage control', 'Frequency control', 'Switches', 'Vehicles', 'Density measurement']
55 | Power electronics interfaces play an increasingly important role in the future clean vehicle technologies. This paper proposes a novel integrated power electronics interface (IPEI) for battery electric vehicles (BEVs) in order to optimize the performance of the powertrain. The proposed IPEI is responsible for the power-flow management for each operating mode. In this paper, an IPEI is proposed and designed to realize the integration of the dc/dc converter, on-board battery charger, and dc/ac inverter together in the BEV powertrain with high performance. The proposed concept can improve the system efficiency and reliability, can reduce the current and voltage ripples, and can reduce the size of the passive and active components in the BEV drivetrains compared to other topologies. In addition, low electromagnetic interference and low stress in the power switching devices are expected. The proposed topology and its control strategy are designed and analyzed by using MATLAB/Simulink. The simulation results related to this research are presented and discussed. Finally, the proposed topology is experimentally validated with results obtained from the prototypes that have been built and integrated in our laboratory based on TMS320F2808 DSP. | https://ieeexplore.ieee.org/document/6493452/ | LOCKED | 6493452 | 96 | 0 | Journals | 10.1109/TPEL.2013.2256469 | 5521 | https://ieeexplore.ieee.org/document/6493452/ | 6525347 | 1941-0107 | 12 | https://ieeexplore.ieee.org/stamp/stamp.jsp?tp=&arnumber=6493452 | Dec. 2013 | 63 | IEEE Transactions on Power Electronics | 2013 | IEEE | 56 | 5508 | An Advanced Power Electronics Interface for Electric Vehicles Applications | 28 | [{'affiliation': 'Department of Electrical Engineering and Energy Technology, Vrije Universiteit Brussel, 1050 Brussels, Belgium', 'authorUrl': 'https://ieeexplore.ieee.org/author/37544233100', 'author_order': 1, 'full_name': 'Omar Hegazy', 'id': 37544233100}, {'affiliation': 'Department of Electrical Engineering and Energy Technology, Vrije Universiteit Brussel, 1050 Brussels, Belgium', 'authorUrl': 'https://ieeexplore.ieee.org/author/37397079000', 'author_order': 2, 'full_name': 'Ricardo Barrero', 'id': 37397079000}, {'affiliation': 'Department of Electrical Engineering and Energy Technology, Vrije Universiteit Brussel, 1050 Brussels, Belgium', 'authorUrl': 'https://ieeexplore.ieee.org/author/37298549000', 'author_order': 3, 'full_name': 'Joeri Van Mierlo', 'id': 37298549000}, {'affiliation': 'Department of Electrical Engineering and Energy Technology, Vrije Universiteit Brussel, 1050 Brussels, Belgium', 'authorUrl': 'https://ieeexplore.ieee.org/author/37283601900', 'author_order': 4, 'full_name': 'Philippe Lataire', 'id': 37283601900}, {'affiliation': 'Department of Electrical Engineering and Energy Technology, Vrije Universiteit Brussel, 1050 Brussels, Belgium', 'authorUrl': 'https://ieeexplore.ieee.org/author/37864511300', 'author_order': 5, 'full_name': 'Noshin Omar', 'id': 37864511300}, {'affiliation': 'Department of Electrical Engineering and Energy Technology, Vrije Universiteit Brussel, 1050 Brussels, Belgium', 'authorUrl': 'https://ieeexplore.ieee.org/author/37370177600', 'author_order': 6, 'full_name': 'Thierry Coosemans', 'id': 37370177600}] | ['Battery electric vehicles (BEVs)', 'interleaved dc/dc converter', 'on-board battery charger', 'powertrain control strategies', 'powertrain modeling', 'small-signal model'] | ['Batteries', 'Mechanical power transmission', 'Topology', 'Mathematical model', 'Integrated circuit modeling', 'Inverters']
56 | The penetration of plug-in electric vehicles and renewable distributed generation is expected to increase over the next few decades. Large scale unregulated deployment of either technology can have a detrimental impact on the electric grid. However, appropriate pairing of these technologies along with some storage could mitigate their individual negative impacts. This paper presents a framework and an optimization methodology for designing grid-connected systems that integrate plug-in electric vehicle chargers, distributed generation and storage. To demonstrate its usefulness, this methodology is applied to the design of optimal architectures for a residential charging case. It is shown that, given current costs, maximizing grid power usage minimizes system lifecycle cost. However, depending upon the location's solar irradiance patterns, architectures with solar photovoltaic generation can be more cost effective than architectures without. Additionally, Li-ion storage technology and micro wind turbines are not yet cost effective when compared to alternative solutions. | https://ieeexplore.ieee.org/document/6495536/ | LOCKED | 6495536 | 34 | 7 | Journals | 10.1109/TSG.2012.2227514 | 967 | https://ieeexplore.ieee.org/document/6495536/ | 6517533 | 1949-3061 | 2 | https://ieeexplore.ieee.org/stamp/stamp.jsp?tp=&arnumber=6495536 | June 2013 | 5165411 | IEEE Transactions on Smart Grid | 2013 | IEEE | 57 | 956 | Optimal Design of Grid-Connected PEV Charging Systems With Integrated Distributed Resources | 4 | [{'affiliation': 'Department of Electrical Engineering and Computer Science, Massachusetts Institute of Technology, Cambridge, MA, USA', 'authorUrl': 'https://ieeexplore.ieee.org/author/38236239300', 'author_order': 1, 'full_name': 'Samantha J. Gunter', 'id': 38236239300}, {'affiliation': 'Department of Electrical Engineering and Computer Science, Massachusetts Institute of Technology, Cambridge, MA, USA', 'authorUrl': 'https://ieeexplore.ieee.org/author/38506145200', 'author_order': 2, 'full_name': 'Khurram K. Afridi', 'id': 38506145200}, {'affiliation': 'Department of Electrical Engineering and Computer Science, Massachusetts Institute of Technology, Cambridge, MA, USA', 'authorUrl': 'https://ieeexplore.ieee.org/author/37275902700', 'author_order': 3, 'full_name': 'David J. Perreault', 'id': 37275902700}] | ['Distributed power generation', 'electric vehicles', 'energy storage', 'linear programming', 'integer linear programming', 'power grids'] | ['Linear programming', 'Mathematical model', 'Vectors', 'Power generation', 'Energy storage', 'Optimization', 'Vehicles']
57 | This paper suggests another candidate for high-power onboard charger for electric vehicles. It is based on a discontinuous conduction mode (DCM) power factor correction (PFC) converter with harmonic modulation technique that improves the power factor in DCM PFC operation and a two-stage dc/dc converter composed of a resonant converter and a DCM buck converter. Separating the functions of the dc/dc stage into control and isolation helps to reduce the transformer by using high-frequency resonance. The feasibility of the proposed charger has been verified with a 6.6-kW prototype. | https://ieeexplore.ieee.org/document/6515371/ | LOCKED | 6515371 | 84 | 0 | Journals | 10.1109/TIE.2013.2262749 | 1252 | https://ieeexplore.ieee.org/document/6515371/ | 6585782 | 1557-9948 | 3 | https://ieeexplore.ieee.org/stamp/stamp.jsp?tp=&arnumber=6515371 | March 2014 | 41 | IEEE Transactions on Industrial Electronics | 2014 | IEEE | 58 | 1243 | 6.6-kW Onboard Charger Design Using DCM PFC Converter With Harmonic Modulation Technique and Two-Stage DC/DC Converter | 61 | [{'affiliation': 'Department of Electronics Engineering, Myongji University, Yongin , Korea', 'authorUrl': 'https://ieeexplore.ieee.org/author/37280313400', 'author_order': 1, 'full_name': 'Jun-Young Lee', 'id': 37280313400}, {'affiliation': 'Department of Electronics Engineering, Myongji University, Yongin, Korea', 'authorUrl': 'https://ieeexplore.ieee.org/author/37593902300', 'author_order': 2, 'full_name': 'Hyung-Jun Chae', 'id': 37593902300}] | ['AC/DC converter', 'battery charger', 'LLC converter'] | ['Inductors', 'Switches', 'Harmonic analysis', 'Modulation', 'Resonant converters', 'Buck converters', 'Semiconductor diodes']
58 | A compact high-power capacitor charger with a boost converter topology is developed using high-power integrated gate-commutated thyristors as switches and a high-energy density coil as inductive buffer storage. This paper describes the design and the corresponding experimental investigations of the charger in combination with a powerful dc current source, a flywheel energy storage system. A 900-μF capacitor could be charged up to ~ 5 kV within 100 ms. The average charging power of the converter is . The results show that the described capacitor charger is a cost-effective and compact alternative to commercially available products. | https://ieeexplore.ieee.org/document/6516054/ | LOCKED | 6516054 | 5 | 0 | Journals | 10.1109/TPS.2013.2256110 | 2604 | https://ieeexplore.ieee.org/document/6516054/ | 6623174 | 1939-9375 | 10 | https://ieeexplore.ieee.org/stamp/stamp.jsp?tp=&arnumber=6516054 | Oct. 2013 | 27 | IEEE Transactions on Plasma Science | 2013 | IEEE | 59 | 2600 | A High-Power Capacitor Charger Using IGCTs in a Boost Converter Topology | 41 | [{'affiliation': 'French-German Research Institute of Saint-Louis, Saint-Louis, France', 'authorUrl': 'https://ieeexplore.ieee.org/author/37547999500', 'author_order': 1, 'full_name': 'Volker Brommer', 'id': 37547999500}, {'affiliation': 'French-German Research Institute of Saint-Louis, Saint-Louis, France', 'authorUrl': 'https://ieeexplore.ieee.org/author/38189073300', 'author_order': 2, 'full_name': 'Oliver Liebfried', 'id': 38189073300}, {'affiliation': 'French-German Research Institute of Saint-Louis, Saint-Louis, France', 'authorUrl': 'https://ieeexplore.ieee.org/author/37547999800', 'author_order': 3, 'full_name': 'Sigo Scharnholz', 'id': 37547999800}] | ['Dc–dc power converters', 'energy storage', 'power capacitors', 'power semiconductor switches', 'pulsed-power supplies'] | ['Capacitors', 'Coils', 'Generators', 'Switches', 'Topology', 'Power supplies', 'Equations']
59 | This paper suggests an electrolytic capacitorless on-board charger for electric vehicles. It has the cascade structure of a constant frequency resonant converter for electrical isolation and a discontinuous conduction mode boost converter for charging control and input harmonic regulation. To obtain a high power factor, the harmonic modulation technique is also proposed. The proposed charger uses a very simple algorithm to achieve harmonic regulation and charging control. Its feasibility has been verified with a 3-kW prototype. | https://ieeexplore.ieee.org/document/6517221/ | LOCKED | 6517221 | 22 | 0 | Journals | 10.1109/TIE.2013.2263775 | 1787 | https://ieeexplore.ieee.org/document/6517221/ | 6644298 | 1557-9948 | 4 | https://ieeexplore.ieee.org/stamp/stamp.jsp?tp=&arnumber=6517221 | April 2014 | 41 | IEEE Transactions on Industrial Electronics | 2014 | IEEE | 60 | 1784 | An EL Capacitorless EV On-Board Charger Using Harmonic Modulation Technique | 61 | [{'affiliation': 'Department of Electronics Engineering, Myongji University, Yongin , Korea', 'authorUrl': 'https://ieeexplore.ieee.org/author/37280313400', 'author_order': 1, 'full_name': 'Jun-Young Lee', 'id': 37280313400}] | ['AC/DC converter', 'battery charger', 'power factor (PF)'] | ['Harmonic analysis', 'Inductors', 'Zero voltage switching', 'Modulation', 'Resonant converters', 'Battery chargers', 'Capacitors']
60 | This paper presents the study of a single-stage onboard battery charger for electric vehicle (EV) and plug-in hybrid EV (PHEV) applications. The topology had never been seen in any literature or patents but is employed in the NLG5 charger made by Brusa Elektronik AG. We thoroughly analyzed the topology and thought it would be beneficial to publish it so that advanced work can be done based on the existing structure. The charger directly transfers power from the alternating current (ac) to the battery side; thus, the bulky electrolytic capacitor in a traditional two-stage charger is eliminated. Power factor correction (PFC) is inherently achieved; thus, the control becomes very simple. In addition, all the power switches work at a zero-current switching (ZCS) condition to reduce the switching loss. The charger charges the battery with a sinusoidal-like charging current instead of a constant direct current. However, this current waveform has minimal impact on the battery life and efficiency, as demonstrated by other studies. Hence, having the advantages of high efficiency, compact size, easy control, and no need of an electrolytic capacitor, the topology is suitable for the PHEV and the pure EV onboard charging applications. | https://ieeexplore.ieee.org/document/6522201/ | LOCKED | 6522201 | 56 | 1 | Journals | 10.1109/TVT.2013.2265704 | 4344 | https://ieeexplore.ieee.org/document/6522201/ | 6656889 | 1939-9359 | 9 | https://ieeexplore.ieee.org/stamp/stamp.jsp?tp=&arnumber=6522201 | Nov. 2013 | 25 | IEEE Transactions on Vehicular Technology | 2013 | IEEE | 61 | 4336 | Single-Stage Resonant Battery Charger With Inherent Power Factor Correction for Electric Vehicles | 62 | [{'affiliation': 'Department of Electrical and Computer Engineering, University of Michigan, Dearborn, MI, USA', 'authorUrl': 'https://ieeexplore.ieee.org/author/37085348223', 'author_order': 1, 'full_name': 'Siqi Li', 'id': 37085348223}, {'affiliation': 'Department of Electrical and Computer Engineering, University of Michigan , Dearborn, MI, USA', 'authorUrl': 'https://ieeexplore.ieee.org/author/37085362205', 'author_order': 2, 'full_name': 'Junjun Deng', 'id': 37085362205}, {'affiliation': 'Department of Electrical and Computer Engineering, University of Michigan, Dearborn, MI, USA', 'authorUrl': 'https://ieeexplore.ieee.org/author/37548949100', 'author_order': 3, 'full_name': 'Chunting Chris Mi', 'id': 37548949100}] | ['Battery charger', 'electrolytic capacitor', 'film capacitor', 'plug-in electric vehicle (EV)', 'single stage', 'zero-current switching (ZCS)'] | ['Capacitors', 'Batteries', 'Topology', 'Switches', 'Equations', 'Inductance', 'RLC circuits']
61 | Electrified vehicles include more electric vehicles (MEVs), hybrid electric vehicles (HEVs), plug-in hybrid electric vehicles (PHEVs), and electric vehicles (EVs). This Special Issue is focused on transportation electrification and its enabling technologies and related vehicle and grid systems, components, and controllers. It includes state-of-the-art research and development contributions in the following areas: vehicular power electronics and electric motor drives; electric and hybrid electric powertrains; powertrain components and control; propulsion systems; energy storage systems; battery electronics; on-board and off-board chargers, fast chargers, and opportunity chargers; vehicle-to-grid (V2G) interface and grid interface technologies; EVs, HEVs, and PHEVs; electrification of trains and rail vehicles; applications of fuel cells in transportation; and electrical systems and components for various vehicles. For this Special Issue, we received 113 paper submissions. We have conducted a rigorous review process and have accepted 48 high-quality papers published in this Special Issue.We hope that this Special Issue serves as a reference for initiating and continuing state-of-the-art research in the critical areas of transportation electrification and vehicle systems. |  | EPHEMERA | 6525451 | 0 | 0 | Journals | 10.1109/TPEL.2013.2265608 | 5436 | https://ieeexplore.ieee.org/document/6525451/ | 6525347 | 1941-0107 | 12 | https://ieeexplore.ieee.org/stamp/stamp.jsp?tp=&arnumber=6525451 | Dec. 2013 | 63 | IEEE Transactions on Power Electronics | 2013 | IEEE | 62 | 5435 | Guest Editorial: Special issue on transportation electrification and vehicle systems | 28 | [{'affiliation': 'McMaster University, McMaster Institute for Automotive Research and Technology (MacAUTO) , Hamilton, Ontario, Canada', 'authorUrl': 'https://ieeexplore.ieee.org/author/37273794700', 'author_order': 1, 'full_name': 'Ali Emadi', 'id': 37273794700}] |  | ['Special issues and sections', 'Electric vehicles', 'Hybrid electric vehicles', 'Energy storage', 'Railway electrification', 'Fuel cells', 'Propulsion']
62 | A hybrid electrical energy storage (HEES) system consists of multiple banks of heterogeneous electrical energy storage (EES) elements placed between a power source and some load devices and providing charge storage and retrieval functions. For an HEES system to perform its desired functions of 1) reducing electricity costs by storing electricity obtained from the power grid at off-peak times when its price is lower, for use at peak times instead of electricity that must be bought then at higher prices, and 2) alleviating problems, such as excessive power fluctuation and undependable power supply, which are associated with the use of large amounts of renewable energy on the grid, appropriate charge management policies must be developed in order to efficiently store and retrieve electrical energy while attaining performance metrics that are close to the respective best values across the constituent EES banks in the HEES system. This paper is the first to formally describe the global charge allocation problem in HEES systems, namely, distributing a specified level of incoming power to a subset of destination EES banks so that maximum charge allocation efficiency is achieved. The problem is formulated as a mixed integer nonlinear program with the objective function set to the global charge allocation efficiency and the constraints capturing key requirements and features of the system such as the energy conservation law, power conversion losses in the chargers, the rate capacity, and self-discharge effects in the EES elements. A rigorous algorithm is provided to obtain near-optimal charge allocation efficiency under a daily charge allocation schedule. A photovoltaic array is used as an example of the power source for the charge allocation process and a heuristic is provided to predict the solar radiation level with a high accuracy. Simulation results using this photovoltaic cell array and a representative HEES system demonstrate up to 25% gain in the charge allocation efficiency by employing the proposed algorithm. | https://ieeexplore.ieee.org/document/6532424/ | LOCKED | 6532424 | 37 | 0 | Journals | 10.1109/TCAD.2013.2250583 | 1016 | https://ieeexplore.ieee.org/document/6532424/ | 6532341 | 1937-4151 | 7 | https://ieeexplore.ieee.org/stamp/stamp.jsp?tp=&arnumber=6532424 | July 2013 | 43 | IEEE Transactions on Computer-Aided Design of Integrated Circuits and Systems | 2013 | IEEE | 63 | 1003 | Charge Allocation in Hybrid Electrical Energy Storage Systems | 32 | [{'affiliation': 'Department of Electrical Engineering, University of Southern California, Los Angeles, CA, USA', 'authorUrl': 'https://ieeexplore.ieee.org/author/37955698400', 'author_order': 1, 'full_name': 'Qing Xie', 'id': 37955698400}, {'affiliation': 'Department of Electrical Engineering, University of Southern California, Los Angeles, CA, USA', 'authorUrl': 'https://ieeexplore.ieee.org/author/37966617700', 'author_order': 2, 'full_name': 'Yanzhi Wang', 'id': 37966617700}, {'affiliation': 'Department of Electrical Engineering and Computer Science, Seoul National University, Seoul, Korea', 'authorUrl': 'https://ieeexplore.ieee.org/author/37406976600', 'author_order': 3, 'full_name': 'Younghyun Kim', 'id': 37406976600}, {'affiliation': 'Department of Electrical Engineering, University of Southern California, Los Angeles, CA, USA', 'authorUrl': 'https://ieeexplore.ieee.org/author/37278158100', 'author_order': 4, 'full_name': 'Massoud Pedram', 'id': 37278158100}, {'affiliation': 'Department of Electrical Engineering and Computer Science, Seoul National University, Seoul, Korea', 'authorUrl': 'https://ieeexplore.ieee.org/author/37278041200', 'author_order': 5, 'full_name': 'Naehyuck Chang', 'id': 37278041200}] | ['Charge allocation', 'charge management', 'energy efficiency', 'energy storage system (ESS)', 'hybrid energy storage system (HESS)'] | ['Batteries', 'Resource management', 'Supercapacitors', 'Arrays', 'Voltage control', 'Integrated circuit modeling']
63 | In this paper, a mode-selectable synchronous buck DC-DC converter with high efficiency and low quiescent current is proposed, which is suitable particularly for use as an Li-ion battery charger. The high efficiency is obtained by applying dynamic power management technology under light load, which makes some modules of the chip enter into sleep state and the quiescent current of the whole chip down to 45 μA. At the same time, power metal-oxide semiconductor (MOS) devices are also shut down to decrease the dissipation of the system. A simple loop compensation method is also proposed, which can eliminate the influence brought by the high equivalent resistance of the output's capacitor on the stability of the system loop. The converter has been made with a 0.5- μm complementary MOS process. Experimental results show that the peak efficiency is 94% at an output current of 100 mA when the supply voltage is 2.7 V. Moreover, the output voltage can recover within 14 μs at 400-mA load step. | https://ieeexplore.ieee.org/document/6544221/ | LOCKED | 6544221 | 33 | 0 | Journals | 10.1109/TIE.2013.2267697 | 2285 | https://ieeexplore.ieee.org/document/6544221/ | 6637065 | 1557-9948 | 5 | https://ieeexplore.ieee.org/stamp/stamp.jsp?tp=&arnumber=6544221 | May 2014 | 41 | IEEE Transactions on Industrial Electronics | 2014 | IEEE | 64 | 2278 | Mode-Selectable High-Efficiency Low-Quiescent-Current Synchronous Buck DC–DC Converter | 61 | [{'affiliation': "Institute of Electronic CAD, Xidian University, Xi'an, China", 'authorUrl': 'https://ieeexplore.ieee.org/author/38101935800', 'author_order': 1, 'full_name': 'Ling-Feng Shi', 'id': 38101935800}, {'affiliation': "Institute of Electronic CAD, Xidian University, Xi'an, China", 'authorUrl': 'https://ieeexplore.ieee.org/author/37077814200', 'author_order': 2, 'full_name': 'Wei-Gang Jia', 'id': 37077814200}] | ['Buck converter', 'dynamic power management technology (DPMT)', 'loop stability', 'standby mode']
64 | The Indian electricity sector, despite having the world's fifth largest installed capacity, suffers from a 12.9% peaking shortage. This shortage could be alleviated, if a large number of deferrable loads, particularly the high powered ones, could be moved from on-peak to off-peak times. However, conventional Demand Side Management (DSM) strategies may not be suitable for India as the local conditions usually favor inexpensive solutions with minimal dependence on the pre-existing infrastructure. In this work, we present a completely autonomous DSM controller called the nPlug. nPlug is positioned between the wall socket and deferrable load(s) such as water heaters, washing machines, and electric vehicles. nPlugs combine local sensing and analytics to infer peak periods as well as supply-demand imbalance conditions. They schedule attached appliances in a decentralized manner to alleviate peaks whenever possible without violating the requirements of consumers. nPlugs do not require any manual intervention by the end consumer nor any communication infrastructure nor any enhancements to the appliances or the power grids. Some of nPlug's capabilities are demonstrated using experiments on a combination of synthetic and real data collected from plug-level energy monitors. Our results indicate that nPlug can be an effective and inexpensive technology to address the peaking shortage. This technology could potentially be integrated into millions of future deferrable loads: appliances, electric vehicle (EV) chargers, heat pumps, water heaters, etc. | https://ieeexplore.ieee.org/document/6547830/ | LOCKED | 6547830 | 19 | 2 | Journals | 10.1109/JSAC.2013.130705 | 1218 | https://ieeexplore.ieee.org/document/6547830/ | 6547823 | 1558-0008 | 7 | https://ieeexplore.ieee.org/stamp/stamp.jsp?tp=&arnumber=6547830 | July 2013 | 49 | IEEE Journal on Selected Areas in Communications | 2013 | IEEE | 65 | 1205 | nPlug: An Autonomous Peak Load Controller | 31 | [{'affiliation': 'IBM Research, India', 'authorUrl': 'https://ieeexplore.ieee.org/author/38480198400', 'author_order': 1, 'full_name': 'Tanuja Ganu', 'id': 38480198400}, {'affiliation': 'IBM Research, India', 'authorUrl': 'https://ieeexplore.ieee.org/author/37279657100', 'author_order': 2, 'full_name': 'Deva P. Seetharam', 'id': 37279657100}, {'affiliation': 'IBM Research, India', 'authorUrl': 'https://ieeexplore.ieee.org/author/38081254200', 'author_order': 3, 'full_name': 'Vijay Arya', 'id': 38081254200}, {'affiliation': 'IBM Research, India', 'authorUrl': 'https://ieeexplore.ieee.org/author/37396518800', 'author_order': 4, 'full_name': 'Jagabondhu Hazra', 'id': 37396518800}, {'affiliation': 'IIT Mumbai, India', 'authorUrl': 'https://ieeexplore.ieee.org/author/37086635897', 'author_order': 5, 'full_name': 'Deeksha Sinha', 'id': 37086635897}, {'affiliation': 'Radio Studio, India', 'authorUrl': 'https://ieeexplore.ieee.org/author/38246107900', 'author_order': 6, 'full_name': 'Rajesh Kunnath', 'id': 38246107900}, {'affiliation': 'Universiti Brunei Darussalam', 'authorUrl': 'https://ieeexplore.ieee.org/author/37339413800', 'author_order': 7, 'full_name': 'Liyanage Chandratilake De Silva', 'id': 37339413800}, {'affiliation': 'Universiti Brunei Darussalam', 'authorUrl': 'https://ieeexplore.ieee.org/author/38247387000', 'author_order': 8, 'full_name': 'Saiful A. Husain', 'id': 38247387000}, {'affiliation': 'IBM Research, India', 'authorUrl': 'https://ieeexplore.ieee.org/author/37271622800', 'author_order': 9, 'full_name': 'Shivkumar Kalyanaraman', 'id': 37271622800}] | ['Smart Plug', 'Demand Response', 'Peak Loads', 'Scheduling', 'Multiple Access'] | ['Home appliances', 'Voltage measurement', 'Time series analysis', 'Voltage control', 'Sensors', 'Water heating', 'Impedance']
65 | Although wireless microsensors can add performance-enhancing and energy-saving intelligence to factories, hospitals, and others, their tiny onboard sources are exhausted quickly. Luckily, coupling power inductively can both energize system components and recharge a battery. Miniaturized receiver coils, however, capture a small fraction of the magnetic energy available; thus, coupling factors kC and, as a result, power-conversion efficiencies are low. In other words, damping the magnetic source so it outputs maximum power is difficult. Investing energy into the coil increases its ability to draw power, but only when optimized. Since state-of-the-art systems can only recycle harvested energy, they are optimal only at one kC value. The inductively coupled 180-nm CMOS charger prototyped, measured, and presented here invests programmable amounts of battery energy into the pickup coil to generate 8-390 μW when kC is 0.009-0.076 and raise output power by 132% and 24% at kC's of 0.020 and 0.076, respectively. | https://ieeexplore.ieee.org/document/6553248/ | LOCKED | 6553248 | 7 | 0 | Journals | 10.1109/TCSII.2013.2268353 | 486 | https://ieeexplore.ieee.org/document/6553248/ | 6578080 | 1558-3791 | 8 | https://ieeexplore.ieee.org/stamp/stamp.jsp?tp=&arnumber=6553248 | Aug. 2013 | 8920 | IEEE Transactions on Circuits and Systems II: Express Briefs | 2013 | IEEE | 66 | 482 | Inductively Coupled 180-nm CMOS Charger With Adjustable Energy-Investment Capability | 60 | [{'affiliation': 'Georgia Tech Analog, Power, and Energy IC Research Laboratory, School of Electrical and Computer Engineering, Georgia Institute of Technology, Atlanta, GA , USA', 'authorUrl': 'https://ieeexplore.ieee.org/author/38270852200', 'author_order': 1, 'full_name': 'Orlando Lazaro', 'id': 38270852200}, {'affiliation': 'Georgia Tech Analog, Power, and Energy IC Research Laboratory, School of Electrical and Computer Engineering, Georgia Institute of Technology, Atlanta, GA, USA', 'authorUrl': 'https://ieeexplore.ieee.org/author/38271715700', 'author_order': 2, 'full_name': 'Gabriel A. Rincón-Mora', 'id': 38271715700}] | ['Contactless battery charger', 'electrical damping', 'energy investment', 'inductively coupled power', 'wireless power'] | ['Investment', 'Coils', 'Batteries', 'Couplings', 'Micromechanical devices', 'Harmonic analysis', 'Wireless sensor networks']
66 | Analysis of voltage regulation impacts on distribution circuits due to electric vehicle (EV) battery loads requires accurate representation of the charging system. An EV charger consists of power electronic switches with PWM control to achieve desired charging characteristics while minimizing harmonic injections to the secondary service entrance. A detailed device-level model is accurate but it requires a significant amount of time to run due to the high switching frequency of the converter. For this reason, a novel and generic model of EV battery chargers is proposed and developed for evaluating distribution voltage regulation issues. The proposed model is developed based on the average-value modeling (AVM) approach. It includes a rectifier circuit along with PWM control, boost converter and battery banks. Average dynamics of the switching circuit are obtained by averaging the effects of fast switching in the device that occur within a prototypical switching interval. The proposed AVM is validated against a switching model and the actual measurements taken at an EV charging facility and is found to be very accurate in approximating EV charger behavior. | https://ieeexplore.ieee.org/document/6584033/ | LOCKED | 6584033 | 20 | 0 | Journals | 10.1109/TSG.2013.2258692 | 1557 | https://ieeexplore.ieee.org/document/6584033/ | 6584008 | 1949-3061 | 3 | https://ieeexplore.ieee.org/stamp/stamp.jsp?tp=&arnumber=6584033 | Sept. 2013 | 5165411 | IEEE Transactions on Smart Grid | 2013 | IEEE | 67 | 1549 | Average-Value Model of Electric Vehicle Chargers | 4 | [{'affiliation': 'The Department of Electrical and Computer Engineering, The University of Texas, Austin, TX, USA', 'authorUrl': 'https://ieeexplore.ieee.org/author/38497432600', 'author_order': 1, 'full_name': 'Anamika Dubey', 'id': 38497432600}, {'affiliation': 'The Department of Electrical and Computer Engineering, The University of Texas, Austin, TX, USA', 'authorUrl': 'https://ieeexplore.ieee.org/author/37282831700', 'author_order': 2, 'full_name': 'Surya Santoso', 'id': 37282831700}, {'affiliation': 'The United Illuminating Company, Connecticut', 'authorUrl': 'https://ieeexplore.ieee.org/author/38505691700', 'author_order': 3, 'full_name': 'Matthew P. Cloud', 'id': 38505691700}] | ['Analytical models', 'electric vehicle', 'mathematical model', 'power quality'] | ['Batteries', 'Integrated circuit modeling', 'Load modeling', 'Switches', 'Pulse width modulation', 'Voltage control', 'Switching circuits']
67 | This paper presents an isolated on-board vehicular battery charger that utilizes silicon carbide (SiC) power devices to achieve high density and high efficiency for application in electric vehicles (EVs) and plug-in hybrid EVs (PHEVs). The proposed level 2 charger has a two-stage architecture where the first stage is a bridgeless boost ac-dc converter and the second stage is a phase-shifted full-bridge isolated dc-dc converter. The operation of both topologies is presented and the specific advantages gained through the use of SiC power devices are discussed. The design of power stage components, the packaging of the multichip power module, and the system-level packaging is presented with a primary focus on system density and a secondary focus on system efficiency. In this work, a hardware prototype is developed and a peak system efficiency of 95% is measured while operating both power stages with a switching frequency of 200 kHz. A maximum output power of 6.1 kW results in a volumetric power density of 5.0 kW/L and a gravimetric power density of 3.8 kW/kg when considering the volume and mass of the system including a case. | https://ieeexplore.ieee.org/document/6587577/ | LOCKED | 6587577 | 239 | 3 | Journals | 10.1109/TPEL.2013.2279950 | 2617 | https://ieeexplore.ieee.org/document/6587577/ | 6709815 | 1941-0107 | 5 | https://ieeexplore.ieee.org/stamp/stamp.jsp?tp=&arnumber=6587577 | May 2014 | 63 | IEEE Transactions on Power Electronics | 2014 | IEEE | 68 | 2606 | A High-Density, High-Efficiency, Isolated On-Board Vehicle Battery Charger Utilizing Silicon Carbide Power Devices | 29 | [{'affiliation': 'Arkansas Power Electronics International (APEI), Inc., Fayetteville, AR, USA', 'authorUrl': 'https://ieeexplore.ieee.org/author/37547555500', 'author_order': 1, 'full_name': 'Bret Whitaker', 'id': 37547555500}, {'affiliation': 'Arkansas Power Electronics International (APEI), Inc., Fayetteville, AR, USA', 'authorUrl': 'https://ieeexplore.ieee.org/author/37704268000', 'author_order': 2, 'full_name': 'Adam Barkley', 'id': 37704268000}, {'affiliation': 'Arkansas Power Electronics International (APEI), Inc., Fayetteville, AR, USA', 'authorUrl': 'https://ieeexplore.ieee.org/author/37072744600', 'author_order': 3, 'full_name': 'Zach Cole', 'id': 37072744600}, {'affiliation': 'Arkansas Power Electronics International (APEI), Inc., Fayetteville, AR, USA', 'authorUrl': 'https://ieeexplore.ieee.org/author/37398841400', 'author_order': 4, 'full_name': 'Brandon Passmore', 'id': 37398841400}, {'affiliation': 'Arkansas Power Electronics International (APEI), Inc., Fayetteville, AR, USA', 'authorUrl': 'https://ieeexplore.ieee.org/author/37411507000', 'author_order': 5, 'full_name': 'Daniel Martin', 'id': 37411507000}, {'affiliation': 'Arkansas Power Electronics International (APEI), Inc., Fayetteville, AR, USA', 'authorUrl': 'https://ieeexplore.ieee.org/author/37276091400', 'author_order': 6, 'full_name': 'Ty R. McNutt', 'id': 37276091400}, {'affiliation': 'Arkansas Power Electronics International (APEI), Inc., Fayetteville, AR, USA', 'authorUrl': 'https://ieeexplore.ieee.org/author/37276086300', 'author_order': 7, 'full_name': 'Alexander B. Lostetter', 'id': 37276086300}, {'affiliation': 'Toyota Research Institute, North America Toyota Motor Engineering and Manufacturing North America, Inc., Ann Arbor , MI, USA', 'authorUrl': 'https://ieeexplore.ieee.org/author/37985674300', 'author_order': 8, 'full_name': 'Jae Seung Lee', 'id': 37985674300}, {'affiliation': 'Toyota Research Institute, North America Toyota Motor Engineering and Manufacturing North America, Inc., Ann Arbor , MI, USA', 'authorUrl': 'https://ieeexplore.ieee.org/author/38235387700', 'author_order': 9, 'full_name': 'Koji Shiozaki', 'id': 38235387700}] | ['AC–DC power converters', 'battery charger', 'dc–dc power converters', 'electric vehicles (EVs)', 'power electronics', 'silicon carbide (SiC)'] | ['Silicon carbide', 'Capacitance', 'Switches', 'Topology', 'Inductors', 'Zero voltage switching', 'Batteries']
68 | Vehicle-to-grid (V2G) units are gaining prominence and may dominate the auto-market in the near future. The V2G batteries require corporate parking lots for charging and discharging operations. The electric power capacity of an existing parking lot can be increased by the installation of photovoltaic (PV) rooftops. This paper describes mathematical models for estimating the electric power capacity of a V2G parking lot (VPL) system with PV canopy. The electric vehicle (EV) demand/supply model was formulated as a queuing theory problem, exhibiting stochastic characteristics. New formulae were developed to address the impacts of battery charger efficiency on the amount of power demand during battery charging, and also how the latter is effected by inverter efficiency during discharging. Mathematical models for grid gain factor were developed. The proposed models were tested using Tesla Roadster EV and Nissan leaf EV. Promising simulation results are gained leading to a conclusion that vehicle parking lots with PV facilities can potentially relieve and enhance the grid capacity. Results show that 60% gain factor is possible. The effect of weather uncertainties and energy market price were studied. The study could be useful in battery-charger control studies. | https://ieeexplore.ieee.org/document/6588628/ | LOCKED | 6588628 | 102 | 0 | Journals | 10.1109/TSTE.2013.2274601 | 127 | https://ieeexplore.ieee.org/document/6588628/ | 6683079 | 1949-3037 | 1 | https://ieeexplore.ieee.org/stamp/stamp.jsp?tp=&arnumber=6588628 | Jan. 2014 | 5165391 | IEEE Transactions on Sustainable Energy | 2014 | IEEE | 69 | 119 | V2G Parking Lot With PV Rooftop for Capacity Enhancement of a Distribution System | 5 | [{'affiliation': 'Department of Industrial & Electrical Engineering Technology, South Carolina State University, U.S.A.', 'authorUrl': 'https://ieeexplore.ieee.org/author/37888520400', 'author_order': 1, 'full_name': 'Uwakwe C. Chukwu', 'id': 37888520400}, {'affiliation': 'Electrical and Computer engineering, Tennessee Technological University, Cookeville, U.S.A.', 'authorUrl': 'https://ieeexplore.ieee.org/author/37317419600', 'author_order': 2, 'full_name': 'Satish M. Mahajan', 'id': 37317419600}] | ['Distribution system', 'electric power demand/supply', 'photovoltaic (PV)', 'queuing theory', 'vehicle-to-grid (V2G) parking lot'] | ['Batteries', 'Vehicles', 'Mathematical model', 'Power demand', 'Discharges (electric)', 'Capacitors', 'Computational modeling']
69 | A power-efficient wireless capacitor charging system for inductively powered applications has been presented. A bank of capacitors can be directly charged from an ac source by generating a current through a series charge injection capacitor and a capacitor charger circuit. The fixed charging current reduces energy loss in switches, while maximizing the charging efficiency. An adaptive capacitor tuner compensates for the resonant capacitance variations during charging to keep the amplitude of the ac input voltage at its peak. We have fabricated the capacitor charging system prototype in a 0.35-μm 4-metal 2-poly standard CMOS process in 2.1 mm<sup>2</sup> of chip area. It can charge four pairs of capacitors sequentially. While receiving 2.7-V peak ac input through a 2-MHz inductive link, the capacitor charging system can charge each pair of 1 μF capacitors up to ±2 V in 420 μs, achieving a high measured charging efficiency of 82%. | https://ieeexplore.ieee.org/document/6588880/ | LOCKED | 6588880 | 27 | 1 | Journals | 10.1109/TCSII.2013.2278104 | 711 | https://ieeexplore.ieee.org/document/6588880/ | 6631497 | 1558-3791 | 10 | https://ieeexplore.ieee.org/stamp/stamp.jsp?tp=&arnumber=6588880 | Oct. 2013 | 8920 | IEEE Transactions on Circuits and Systems II: Express Briefs | 2013 | IEEE | 70 | 707 | A Power-Efficient Wireless Capacitor Charging System Through an Inductive Link | 60 | [{'affiliation': 'GT-Bionics Lab, School of Electrical and Computer Engineering, Georgia Institute of Technology, Atlanta, GA, USA', 'authorUrl': 'https://ieeexplore.ieee.org/author/37599319500', 'author_order': 1, 'full_name': 'Hyung-Min Lee', 'id': 37599319500}, {'affiliation': 'GT-Bionics Lab, School of Electrical and Computer Engineering, Georgia Institute of Technology, Atlanta, GA, USA', 'authorUrl': 'https://ieeexplore.ieee.org/author/37275363200', 'author_order': 2, 'full_name': 'Maysam Ghovanloo', 'id': 37275363200}] | ['Adaptive capacitor tuning', 'capacitor charger', 'charging efficiency', 'inductive power transmission'] | ['Capacitors', 'Tuners', 'Voltage control', 'Switches', 'Batteries', 'Semiconductor device measurement', 'Coils']
70 | In order to reduce cost, size, weight, and volume of on board chargers in electric vehicles, it has been proposed to pursue integration for the dual usage of converters for both charging and propulsion. The solution here goes further in that it also supports the control of slow single-phase and fast three-phase charging through one and the same power electronic converter. A unified control methodology for the on-board chargers in electric vehicles is proposed. The control is distinguished in that it can perform four-quadrant operation while connected in single-phase or three-phase mode. The operation and network synchronization are automatically adjusted based on given terminal voltage and current measurements without the need for supplementary status signals. An analysis illustrates how the various measurements are processed for obtaining single- and three-phase flexibility while retaining compatibility with well-established methods of converter current mode control. The proposed control is validated via detailed simulation and demonstrated in a smart grid laboratory. The hardware implementation in the laboratory substantiates the claims of flexible single- and three-phase control. | https://ieeexplore.ieee.org/document/6596508/ | OPEN_ACCESS | 6596508 | 32 | 2 | Journals | 10.1109/TSG.2013.2271096 | 1790 | https://ieeexplore.ieee.org/document/6596508/ | 6670123 | 1949-3061 | 4 | https://ieeexplore.ieee.org/stamp/stamp.jsp?tp=&arnumber=6596508 | Dec. 2013 | 5165411 | IEEE Transactions on Smart Grid | 2013 | IEEE | 71 | 1780 | A Unified Single- and Three-Phase Control for Grid Connected Electric Vehicles | 4 | [{'affiliation': 'School of Electrical Engineering and Computer Science, Technical University of Berlin, Berlin, Germany', 'authorUrl': 'https://ieeexplore.ieee.org/author/38233110600', 'author_order': 1, 'full_name': 'Arnaldo Arancibia', 'id': 38233110600}, {'affiliation': 'School of Electrical Engineering and Computer Science, Technical University of Berlin, Berlin, Germany', 'authorUrl': 'https://ieeexplore.ieee.org/author/38298650900', 'author_order': 2, 'full_name': 'Kai Strunz', 'id': 38298650900}, {'affiliation': 'University of Colorado Denver, Denver, Colorado, USA', 'authorUrl': 'https://ieeexplore.ieee.org/author/38273417100', 'author_order': 3, 'full_name': 'Fernando Mancilla-David', 'id': 38273417100}] | ['Electric vehicles', 'power electronic control', 'single-phase charging', 'three-phase charging', 'vehicle to grid', 'voltage sourced inverter'] | ['Voltage control', 'Phase locked loops', 'Current control', 'Batteries', 'Electric vehicles', 'Inverters', 'Standards']
71 | Wireless microsystems like biomedical implants and embedded sensors derive energy from tiny in-package sources that, unfortunately, exhaust easily, which means that operational life is short. Periodically coupling power wirelessly is one way of replenishing onboard batteries, except that small receiver coils suffer from low coupling factors k<sub>C</sub> and induce low electromotive-force voltages. Today, receivers store and resonate incoming energy between the receiving coil and an off-chip capacitor until the voltage rises sufficiently high for a diode-bridge rectifier to steer power into a battery. The capacitor, however, requires board space and constrains the source to a particular frequency. The 180-nm CMOS power receiver presented in this paper removes the diode bridge, which establishes a minimum voltage below which the system cannot derive power, so that neither tuning nor a resonating capacitor is necessary. Experimental measurements show that the system draws power from 30-mV signals when k<sub>C</sub> is 0.0046 and coil separation is 11.35 mm, and this threshold voltage only changes 13.6 mV across 100-150 kHz, which is a 27.1% lower threshold voltage that is 36 × less sensitive than its resonating counterpart. The peak efficiency of the receiver when rectifying to 1.2 V is 82% at 224 μW and 125 kHz and average efficiency is 76% for 90-386-mV coil voltages. | https://ieeexplore.ieee.org/document/6601737/ | LOCKED | 6601737 | 16 | 0 | Journals | 10.1109/JSSC.2013.2280053 | 2849 | https://ieeexplore.ieee.org/document/6601737/ | 6642065 | 1558-173X | 11 | https://ieeexplore.ieee.org/stamp/stamp.jsp?tp=&arnumber=6601737 | Nov. 2013 | 4 | IEEE Journal of Solid-State Circuits | 2013 | IEEE | 72 | 2839 | 180-nm CMOS Wideband Capacitor-Free Inductively Coupled Power Receiver and Charger | 48 | [{'affiliation': 'Georgia Tech Analog, Power, and Energy IC Research, Atlanta, U.S.A.', 'authorUrl': 'https://ieeexplore.ieee.org/author/38270852200', 'author_order': 1, 'full_name': 'Orlando Lazaro', 'id': 38270852200}, {'affiliation': 'Georgia Tech Analog, Power, and Energy IC Research, Atlanta, U.S.A.', 'authorUrl': 'https://ieeexplore.ieee.org/author/38271715700', 'author_order': 2, 'full_name': 'Gabriel Alfonso Rincón-Mora', 'id': 38271715700}] | ['Contactless charging', 'inductively coupling', 'inductive power transmission', 'low-threshold rectifier', 'wireless power transfer'] | ['Receivers', 'Logic gates', 'Coils', 'Capacitors', 'Switches', 'Batteries', 'Magnetic resonance']
72 | A half-bridge integrated zero-voltage-switching (ZVS) full-bridge converter with reduced conduction loss for battery on-board chargers in electric vehicles (EVs) or plug-in hybrid electric vehicles (PHEVs) is proposed in this paper. The proposed converter features a reduction in primary-conduction loss and a lower secondary-voltage stress. In addition, the proposed converter has the most favorable characteristics as battery chargers as follows: a full ZVS capability and a significantly reduced output filter size due to the improved output waveform. In this paper, the circuit configuration, operation principle, and relevant analysis results of the proposed converter are described, followed by the experimental results on a prototype converter realized with a scale-downed 2-kW battery charger for EVs or PHEVs. The experimental results validate the theoretical analysis and show the effectiveness of the proposed converter as battery on-board chargers for EVs or PHEVs. | https://ieeexplore.ieee.org/document/6603354/ | LOCKED | 6603354 | 65 | 0 | Journals | 10.1109/TIE.2013.2282608 | 3988 | https://ieeexplore.ieee.org/document/6603354/ | 6734701 | 1557-9948 | 8 | https://ieeexplore.ieee.org/stamp/stamp.jsp?tp=&arnumber=6603354 | Aug. 2014 | 41 | IEEE Transactions on Industrial Electronics | 2014 | IEEE | 73 | 3978 | Half-Bridge Integrated ZVS Full-Bridge Converter With Reduced Conduction Loss for Electric Vehicle Battery Chargers | 61 | [{'affiliation': 'Power Advanced Development Group, Samsung Electro-Mechanics Company, Ltd., Suwon, Korea', 'authorUrl': 'https://ieeexplore.ieee.org/author/37715606700', 'author_order': 1, 'full_name': 'Il-Oun Lee', 'id': 37715606700}, {'affiliation': 'Department of Electrical Engineering, Korea Advanced Institute of Science and Technology, Daejeon, Korea', 'authorUrl': 'https://ieeexplore.ieee.org/author/37277729800', 'author_order': 2, 'full_name': 'Gun-Woo Moon', 'id': 37277729800}] | ['Battery charger', 'electric vehicle (EV)', 'full-bridge (FB) converter', 'hybrid electric vehicle (HEV)', 'zero-voltage switching (ZVS)'] | ['Batteries', 'Zero voltage switching', 'Rectifiers', 'Stress', 'Capacitors', 'Inductors', 'Vehicles']
73 | This paper proposes a single-phase reconfigurable battery charger for an electric vehicle (EV) that operates in three different modes: grid-to-vehicle (G2V) mode, in which the traction batteries are charged from the power grid; vehicle-to-grid (V2G) mode, in which the traction batteries deliver part of the stored energy back to the power grid; and traction-to-auxiliary (T2A) mode, in which the auxiliary battery is charged from the traction batteries. When connected to the power grid, the battery charger works with a sinusoidal current in the ac side, for both G2V and V2G modes, and regulates the reactive power. When the EV is disconnected from the power grid, the control algorithms are modified, and the full-bridge ac-dc bidirectional converter works as a full-bridge isolated dc-dc converter that is used to charge the auxiliary battery of the EV, avoiding the use of an additional charger to accomplish this task. To assess the behavior of the proposed reconfigurable battery charger under different operation scenarios, a 3.6-kW laboratory prototype has been developed, and experimental results are presented. | https://ieeexplore.ieee.org/document/6609093/ | LOCKED | 6609093 | 97 | 2 | Journals | 10.1109/TVT.2013.2283531 | 1116 | https://ieeexplore.ieee.org/document/6609093/ | 6766688 | 1939-9359 | 3 | https://ieeexplore.ieee.org/stamp/stamp.jsp?tp=&arnumber=6609093 | March 2014 | 25 | IEEE Transactions on Vehicular Technology | 2014 | IEEE | 74 | 1104 | Onboard Reconfigurable Battery Charger for Electric Vehicles With Traction-to-Auxiliary Mode | 63 | [{'affiliation': 'Energy and Power Electronics Group, Centro Algoritmi, University of Minho , Guimarães, Portugal', 'authorUrl': 'https://ieeexplore.ieee.org/author/37291187400', 'author_order': 1, 'full_name': 'J. G. Pinto', 'id': 37291187400}, {'affiliation': 'Energy and Power Electronics Group, Centro Algoritmi, University of Minho , Guimarães, Portugal', 'authorUrl': 'https://ieeexplore.ieee.org/author/37590437800', 'author_order': 2, 'full_name': 'Vítor Monteiro', 'id': 37590437800}, {'affiliation': 'Centro Algoritmi, University of Minho, Guimarães, Portugal', 'authorUrl': 'https://ieeexplore.ieee.org/author/38542080800', 'author_order': 3, 'full_name': 'Henrique Gonçalves', 'id': 38542080800}, {'affiliation': 'Department of Industrial Electronics, University of Minho, Guimarães, Portugal', 'authorUrl': 'https://ieeexplore.ieee.org/author/37408196500', 'author_order': 4, 'full_name': 'João Luiz Afonso', 'id': 37408196500}] | ['Battery charger', 'electric vehicles (EVs)', 'grid-to-vehicle (G2V)', 'power quality', 'traction-to-auxiliary (T2A)', 'vehicle-to-grid (V2G)'] | ['Batteries', 'Power grids', 'Voltage control', 'Reactive power', 'Phase locked loops', 'Topology', 'Vehicles']
74 | The current research trend to increase the power density of power electronics interfaces in automotive applications is the cost-effective integration of power converters. This paper proposes a reduced-part integrated power electronics interface that is capable of charging the battery and adjusting the voltage levels of a battery and a dc link during propulsion and regenerative braking. In the proposed topology, one inductor is shared between a dc/dc converter and a charger, eliminating the need for an additional magnetic component for the charging stage. A charge nonlinear-carrier control (NLC) method, which reduces the feedback circuitry, is adopted, and different nonlinear reference voltage waveforms are generated for each half-cycle of the grid to ensure a unity power factor and stable operation. To verify the concept, a 750-W prototype has been built and tested for each operation mode. | https://ieeexplore.ieee.org/document/6623201/ | LOCKED | 6623201 | 37 | 0 | Journals | 10.1109/TVT.2013.2284592 | 1103 | https://ieeexplore.ieee.org/document/6623201/ | 6766688 | 1939-9359 | 3 | https://ieeexplore.ieee.org/stamp/stamp.jsp?tp=&arnumber=6623201 | March 2014 | 25 | IEEE Transactions on Vehicular Technology | 2014 | IEEE | 75 | 1091 | A Charge-Nonlinear-Carrier-Controlled Reduced-Part Single-Stage Integrated Power Electronics Interface for Automotive Applications | 63 | [{'affiliation': 'Power Electronics, Energy Harvesting and Renewable Energies Laboratory, Department of Electrical and Computer Engineering, University of Maryland, College Park, MD, USA', 'authorUrl': 'https://ieeexplore.ieee.org/author/37892379600', 'author_order': 1, 'full_name': 'Serkan Dusmez', 'id': 37892379600}, {'affiliation': 'Power Electronics, Energy Harvesting and Renewable Energies Laboratory and the Institute for System Research, Department of Electrical and Computer Engineering, University of Maryland, College Park, MD, USA', 'authorUrl': 'https://ieeexplore.ieee.org/author/37297731800', 'author_order': 2, 'full_name': 'Alireza Khaligh', 'id': 37297731800}] | ['Alternating-current/direct-current (ac/dc) rectifier', 'integrated charger', 'nonlinear-carrier control (NLC)', 'plug-in electric vehicles (PEVs)', 'power electronics', 'power factor correction (PFC)'] | ['Inductors', 'Batteries', 'Inverters', 'Propulsion', 'DC-DC power converters', 'Windings']
75 | In this paper, an inductor–inductor–capacitor (LLC) resonant dc–dc converter design procedure for an onboard lithium-ion battery charger of a plug-in hybrid electric vehicle (PHEV) is presented. Unlike traditional resistive load applications, the characteristic of a battery load is nonlinear and highly related to the charging profiles. Based on the features of an LLC converter and the characteristics of the charging profiles, the design considerations are studied thoroughly. The worst-case conditions for primary-side zero-voltage switching (ZVS) operation are analytically identified based on fundamental harmonic approximation when a constant maximum power (CMP) charging profile is implemented. Then, the worst-case operating point is used as the design targeted point to ensure soft-switching operation globally. To avoid the inaccuracy of fundamental harmonic approximation approach in the below-resonance region, the design constraints are derived based on a specific operation mode analysis. Finally, a step-by-step design methodology is proposed and validated through experiments on a prototype converting 400 V from the input to an output voltage range of 250–450 V at 3.3 kW with a peak efficiency of 98.2%. | https://ieeexplore.ieee.org/document/6648465/ | LOCKED | 6648465 | 218 | 4 | Journals | 10.1109/TVT.2013.2287379 | 1592 | https://ieeexplore.ieee.org/document/6648465/ | 6812142 | 1939-9359 | 4 | https://ieeexplore.ieee.org/stamp/stamp.jsp?tp=&arnumber=6648465 | May 2014 | 25 | IEEE Transactions on Vehicular Technology | 2014 | IEEE | 76 | 1581 | Design Methodology of LLC Resonant Converters for Electric Vehicle Battery Chargers | 63 | [{'affiliation': "Sch. of Autom., Northwestern Polytech. Univ., Xi'an, China", 'authorUrl': 'https://ieeexplore.ieee.org/author/37085362205', 'author_order': 1, 'full_name': 'Junjun Deng', 'id': 37085362205}, {'affiliation': 'Dept. of Electr. & Comput. Eng., Univ. of Michigan, Dearborn, MI, USA', 'authorUrl': 'https://ieeexplore.ieee.org/author/37085348223', 'author_order': 2, 'full_name': 'Siqi Li', 'id': 37085348223}, {'affiliation': 'Dept. of Electr. & Comput. Eng., Univ. of Michigan, Dearborn, MI, USA', 'authorUrl': 'https://ieeexplore.ieee.org/author/37085355923', 'author_order': 3, 'full_name': 'Sideng Hu', 'id': 37085355923}, {'affiliation': 'Dept. of Electr. & Comput. Eng., Univ. of Michigan, Dearborn, MI, USA', 'authorUrl': 'https://ieeexplore.ieee.org/author/37548949100', 'author_order': 4, 'full_name': 'Chunting Chris Mi', 'id': 37548949100}, {'affiliation': "Sch. of Autom., Northwestern Polytech. Univ., Xi'an, China", 'authorUrl': 'https://ieeexplore.ieee.org/author/37599191300', 'author_order': 5, 'full_name': 'Ruiqing Ma', 'id': 37599191300}] | ['LLC resonant converter', 'plug-in-hybrid electric vehicle (PHEV)', 'electric vehicle (EV)', 'zero voltage switching (ZVS)', 'zero current switching (ZCS)', 'battery charger', 'DC-DC converter', 'Battery charger', 'DC¿DC converter', 'electric vehicle (EV)', 'LLC resonant converter', 'plug-in hybrid EV(PHEV)', 'zero-current switching (ZCS)', 'zero-voltage switching (ZVS)'] | ['Batteries', 'Resonant frequency', 'Zero voltage switching', 'Zero current switching', 'Impedance', 'Voltage control', 'Design methodology']
76 | In this paper, we present a solid state 0-120 kV microsecond pulse charger for our nanosecond pulse generator . The pulse-forming line (PFL) of our nanosecond pulse generator must be charged with microsecond pulses to prevent pre-firing of its oil spark gap. The pulse charger consists of two identical compact pulse charger modules with integrated electronics. The electronic circuits are mounted on a compact printed circuit board and consist mainly of a number of parallel connected insulated-gate bipolar transistors (IGBTs) that switch a primary capacitor bank into a pulse transformer. Each pulse charger module can generate 60 kV microsecond pulses at 1 kHz repetition rate. When connected in series, they are able to deliver up to 120 kV into a 100 pF load. This 100 pF load is the PFL of our nanosecond pulse generator at its maximum length of 1 m. The pulse charger is able to operate in a harsh electromagnetic interference environment as a result of its compact layout and optical triggering of the IGBTs. | https://ieeexplore.ieee.org/document/6654299/ | LOCKED | 6654299 | 12 | 0 | Journals | 10.1109/TPS.2013.2286499 | 3674 | https://ieeexplore.ieee.org/document/6654299/ | 6679775 | 1939-9375 | 12 | https://ieeexplore.ieee.org/stamp/stamp.jsp?tp=&arnumber=6654299 | Dec. 2013 | 27 | IEEE Transactions on Plasma Science | 2013 | IEEE | 77 | 3666 | A Solid-State 0–120 kV Microsecond Pulse Charger for a Nanosecond Pulse Source | 41 | [{'affiliation': 'Electrical Energy Systems Group, Eindhoven University of Technology, Eindhoven, The Netherlands', 'authorUrl': 'https://ieeexplore.ieee.org/author/38251609100', 'author_order': 1, 'full_name': 'T. Huiskamp', 'id': 38251609100}, {'affiliation': 'Electrical Energy Systems Group, Eindhoven University of Technology, Eindhoven, The Netherlands', 'authorUrl': 'https://ieeexplore.ieee.org/author/37530758800', 'author_order': 2, 'full_name': 'F. J. C. M. Beckers', 'id': 37530758800}, {'affiliation': 'Electrical Energy Systems Group, Eindhoven University of Technology, Eindhoven, The Netherlands', 'authorUrl': 'https://ieeexplore.ieee.org/author/37318364200', 'author_order': 3, 'full_name': 'E. J. M. van Heesch', 'id': 37318364200}, {'affiliation': 'Electrical Energy Systems Group, Eindhoven University of Technology, Eindhoven, The Netherlands', 'authorUrl': 'https://ieeexplore.ieee.org/author/37314269500', 'author_order': 4, 'full_name': 'A. J. M. Pemen', 'id': 37314269500}] | ['High voltage', 'power electronics', 'pulsed power supply', 'solid state'] | ['Pulse transformers', 'Switches', 'Sparks', 'Windings', 'Pulse generation', 'Insulated gate bipolar transistors', 'Ferrites']
77 | In this paper, a two-stage onboard battery charger is analyzed for plug-in electric vehicles (PEVs). An interleaved boost topology is employed in the first stage for power factor correction (PFC) and to reduce total harmonic distortion (THD). In the second stage, a full-bridge LLC-based multiresonant converter is adopted for galvanic isolation and dc/dc conversion. Design considerations are discussed, focusing on reducing the charger volume and optimizing the conversion efficiency over the wide battery-pack voltage range. A detailed design procedure is provided for a 1-kW prototype, charging the battery with an output voltage range of 320-420 V from 110-V 60-Hz single-phase grid. Experimental results show that the first-stage PFC converter achieves THD of less than 4% and a power factor higher than 0.99, and the second-stage LLC converter operates with 95.4% peak efficiency and good overall efficiency over wide output voltage ranges. | https://ieeexplore.ieee.org/document/6655982/ | LOCKED | 6655982 | 146 | 2 | Journals | 10.1109/TVT.2013.2288772 | 1613 | https://ieeexplore.ieee.org/document/6655982/ | 6812142 | 1939-9359 | 4 | https://ieeexplore.ieee.org/stamp/stamp.jsp?tp=&arnumber=6655982 | May 2014 | 25 | IEEE Transactions on Vehicular Technology | 2014 | IEEE | 78 | 1603 | Design and Analysis of a Full-Bridge LLC-Based PEV Charger Optimized for Wide Battery Voltage Range | 63 | [{'affiliation': 'Dept. of Electr. & Comput. Eng., Univ. of Maryland, College Park, MD, USA', 'authorUrl': 'https://ieeexplore.ieee.org/author/37085442475', 'author_order': 1, 'full_name': 'Haoyu Wang', 'id': 37085442475}, {'affiliation': 'Dept. of Electr. & Comput. Eng., Univ. of Maryland, College Park, MD, USA', 'authorUrl': 'https://ieeexplore.ieee.org/author/37892379600', 'author_order': 2, 'full_name': 'Serkan Dusmez', 'id': 37892379600}, {'affiliation': 'Dept. of Electr. & Comput. Eng., Univ. of Maryland, College Park, MD, USA', 'authorUrl': 'https://ieeexplore.ieee.org/author/37297731800', 'author_order': 3, 'full_name': 'Alireza Khaligh', 'id': 37297731800}] | ['full bridge LLC', 'interleaved boost converter', 'on-board charger', 'plug-in electric vehicle', 'Full-bridge LLC', 'interleaved boost converter', 'onboard charger', 'plug-in electric vehicle (PEV)'] | ['Batteries', 'Capacitors', 'Inductors', 'Topology', 'Power harmonic filters', 'DC-DC power converters', 'Switching frequency']
78 | This paper proposes a high-frequency-link soft-switching pulse-width modulated dc-dc converter for electric vehicle (EV) on-board battery chargers. Zero-voltage switching of power switches is achieved from light load to full load. Reverse-recovery losses can be reduced in the secondary side output diodes without using any additional circuit components. Zero-current switching of output diodes is achieved by using the series-resonant circuit in the secondary side. The circulating current in the primary side full-bridge circuit can be changed by the operation modes of the output diode current. As a result, a high efficiency can be achieved for EV on-board battery chargers. The performance of the proposed converter is evaluated throughout experimental results for a 2.0-kW prototype circuit. | https://ieeexplore.ieee.org/document/6668933/ | LOCKED | 6668933 | 31 | 0 | Journals | 10.1109/TPEL.2013.2288364 | 4145 | https://ieeexplore.ieee.org/document/6668933/ | 6778795 | 1941-0107 | 8 | https://ieeexplore.ieee.org/stamp/stamp.jsp?tp=&arnumber=6668933 | Aug. 2014 | 63 | IEEE Transactions on Power Electronics | 2014 | IEEE | 79 | 4136 | High-Frequency-Link Soft-Switching PWM DC–DC Converter for EV On-Board Battery Chargers | 29 | [{'affiliation': 'Division of Electronic Engineering , Chonbuk National University, Deokjin-Dong, Jeonju-City, South Korea', 'authorUrl': 'https://ieeexplore.ieee.org/author/37281363600', 'author_order': 1, 'full_name': 'Woo-Young Choi', 'id': 37281363600}, {'affiliation': 'Division of Electronic Engineering , Chonbuk National University, Deokjin-Dong, Jeonju-City, South Korea', 'authorUrl': 'https://ieeexplore.ieee.org/author/38238512900', 'author_order': 2, 'full_name': 'Min-Kwon Yang', 'id': 38238512900}, {'affiliation': 'Division of Electronic Engineering , Chonbuk National University, Deokjin-Dong, Jeonju-City, South Korea', 'authorUrl': 'https://ieeexplore.ieee.org/author/38468232000', 'author_order': 3, 'full_name': 'Hyoung-Sup Cho', 'id': 38468232000}] | ['DC–DC converter', 'electric vehicle (EV)', 'high-frequency link', 'on-board battery charger'] | ['Batteries', 'Zero voltage switching', 'Capacitors', 'Switches', 'Pulse width modulation', 'Inductors']
79 | This paper suggests a new electrolytic capacitor-less bi-directional on-board charger for electric vehicle. It has a cascade structure of constant frequency resonant converter for electrical isolation and DCM buck/boost converter for charging/discharging control and input harmonic regulation. Harmonic modulation technique is also proposed to obtain a high power factor and structure change method has been adopted to cope with a wide line voltage condition. Harmonic regulation and charging/discharging control can be accomplished with very simple control algorithm so that high performance controller is not required. Its feasibility has been verified with a 3-kW prototype. | https://ieeexplore.ieee.org/document/6678660/ | LOCKED | 6678660 | 41 | 0 | Journals | 10.1109/TPEL.2013.2293781 | 5203 | https://ieeexplore.ieee.org/document/6678660/ | 6824280 | 1941-0107 | 10 | https://ieeexplore.ieee.org/stamp/stamp.jsp?tp=&arnumber=6678660 | Oct. 2014 | 63 | IEEE Transactions on Power Electronics | 2014 | IEEE | 80 | 5195 | An Electrolytic Capacitor-less Bi-Directional EV On-Board Charger Using Harmonic Modulation Technique | 29 | [{'affiliation': 'Department of Electronics Engineering, Myongji University, San 38–2 Nam-Dong, Cheoin-Gu, Yongin-Si, Gyeonggi, Korea', 'authorUrl': 'https://ieeexplore.ieee.org/author/37086625563', 'author_order': 1, 'full_name': 'Chul-Jun Shin', 'id': 37086625563}, {'affiliation': 'Department of Electronics Engineering, Myongji University, San 38–2 Nam-Dong, Cheoin-Gu, Yongin-Si, Gyeonggi, Korea', 'authorUrl': 'https://ieeexplore.ieee.org/author/37280313400', 'author_order': 2, 'full_name': 'Jun-Young Lee', 'id': 37280313400}] | ['Battery charger', 'bi-directional converter', 'discontinuous conduction mode (DCM)', 'power factor (PF)'] | ['Bidirectional control', 'Batteries', 'Voltage control', 'Harmonic analysis', 'DC-DC power converters', 'Resonant frequency']
80 | Hybrid electrical energy storage systems (HEES) are comprised of multiple banks of inhomogeneous EES elements with difference characteristics. They have been proposed to achieve desired performance metrics of an ideal energy storage device, i.e., high energy capacity, high output power level, low self-discharge, low cost, and long service life. Implementation of appropriate charge management policies enables efficient storage and retrieval of the electrical energy, attaining performance metrics that are close to the respective best values across the constituent EES elements in the HEES system. This paper addresses a global charge replacement problem in HEES systems, namely, how to dynamically select a subset of the EES banks and discharge them to meet the load power demand in a prespecified amount of time. Precisely, the global charge replacement optimization problem is formulated as a mixed-integer nonlinear programming problem, and a hierarchical algorithm is presented to efficiently solve this problem. At the top level the proposed algorithm considers the complete discharging process and allocates the load demand among all available EES banks, whereas at the bottom level it employs convex optimization methods to solve for discharging currents and the voltage level of a shared charger transfer interconnect. A prototype HEES system has been built to demonstrate the energy benefits brought by HEES systems and the efficacy of the proposed charge replacement algorithm. | https://ieeexplore.ieee.org/document/6691952/ | LOCKED | 6691952 | 10 | 0 | Journals | 10.1109/TPEL.2013.2295601 | 6123 | https://ieeexplore.ieee.org/document/6691952/ | 6850100 | 1941-0107 | 11 | https://ieeexplore.ieee.org/stamp/stamp.jsp?tp=&arnumber=6691952 | Nov. 2014 | 63 | IEEE Transactions on Power Electronics | 2014 | IEEE | 81 | 6110 | Principles and Efficient Implementation of Charge Replacement in Hybrid Electrical Energy Storage Systems | 29 | [{'affiliation': 'the Department of Electrical Engineering, University of Southern California, Los Angeles, CA , USA', 'authorUrl': 'https://ieeexplore.ieee.org/author/37955698400', 'author_order': 1, 'full_name': 'Qing Xie', 'id': 37955698400}, {'affiliation': 'School of Electrical and Computer Engineering, Purdue University, West Lafayette, IN, USA', 'authorUrl': 'https://ieeexplore.ieee.org/author/37406976600', 'author_order': 2, 'full_name': 'Younghyun Kim', 'id': 37406976600}, {'affiliation': 'the Department of Electrical Engineering, University of Southern California, Los Angeles, CA , USA', 'authorUrl': 'https://ieeexplore.ieee.org/author/37966617700', 'author_order': 3, 'full_name': 'Yanzhi Wang', 'id': 37966617700}, {'affiliation': 'School of Electrical and Computer Engineering, Purdue University, West Lafayette, IN, USA', 'authorUrl': 'https://ieeexplore.ieee.org/author/37076820900', 'author_order': 4, 'full_name': 'Jaemin Kim', 'id': 37076820900}, {'affiliation': 'the Department of Electrical Engineering, University of Southern California, Los Angeles, CA , USA', 'authorUrl': 'https://ieeexplore.ieee.org/author/37278041200', 'author_order': 5, 'full_name': 'Naehyuck Chang', 'id': 37278041200}, {'affiliation': 'the Department of Electrical Engineering, University of Southern California, Los Angeles, CA , USA', 'authorUrl': 'https://ieeexplore.ieee.org/author/37278158100', 'author_order': 6, 'full_name': 'Massoud Pedram', 'id': 37278158100}] | ['Batteries', 'charge management', 'charge replacement', 'energy efficiency', 'energy storage system (ESS)', 'hybrid electrical energy storage system (HEES)', 'prototype'] | ['Batteries', 'Arrays', 'Prototypes', 'Supercapacitors', 'Integrated circuit modeling', 'Voltage measurement', 'System-on-chip']
81 | In this paper, an effective output voltage control method using adjustable frequency-duty-cycle hybrid control is presented. By using the proposed method, the operating performance of the full-bridge series resonant dc-dc converter applied to the onboard charger in electric vehicles under the constant-voltage charge mode is improved. The proposed control method improves the system efficiency of the charger up to 4% for light load conditions compared with the conventional control method without any extra hardware. A theoretical analysis is described along with a loss analysis in detail, and the validity of the proposed method is verified by experiment with a 3.3-kW prototype onboard charger. | https://ieeexplore.ieee.org/document/6714544/ | LOCKED | 6714544 | 75 | 0 | Journals | 10.1109/TIE.2014.2300036 | 5362 | https://ieeexplore.ieee.org/document/6714544/ | 6809870 | 1557-9948 | 10 | https://ieeexplore.ieee.org/stamp/stamp.jsp?tp=&arnumber=6714544 | Oct. 2014 | 41 | IEEE Transactions on Industrial Electronics | 2014 | IEEE | 82 | 5354 | Adjustable Frequency–Duty-Cycle Hybrid Control Strategy for Full-Bridge Series Resonant Converters in Electric Vehicle Chargers | 61 | [{'affiliation': 'Sch. of Electron. Electr. Eng., Sungkyunkwan Univ., Suwon, South Korea', 'authorUrl': 'https://ieeexplore.ieee.org/author/37078332600', 'author_order': 1, 'full_name': 'Seung-Hee Ryu', 'id': 37078332600}, {'affiliation': 'Sch. of Electron. Electr. Eng., Sungkyunkwan Univ., Suwon, South Korea', 'authorUrl': 'https://ieeexplore.ieee.org/author/37715260700', 'author_order': 2, 'full_name': 'Dong-Hee Kim', 'id': 37715260700}, {'affiliation': 'Sch. of Electron. Electr. Eng., Sungkyunkwan Univ., Suwon, South Korea', 'authorUrl': 'https://ieeexplore.ieee.org/author/37085559840', 'author_order': 3, 'full_name': 'Min-Jung Kim', 'id': 37085559840}, {'affiliation': 'Sch. of Electron. Electr. Eng., Sungkyunkwan Univ., Suwon, South Korea', 'authorUrl': 'https://ieeexplore.ieee.org/author/37085577761', 'author_order': 4, 'full_name': 'Jong-Soo Kim', 'id': 37085577761}, {'affiliation': 'Sch. of Electr., Electron., & Commun. Eng., Daejin Univ., Pochen, South Korea', 'authorUrl': 'https://ieeexplore.ieee.org/author/37281110100', 'author_order': 5, 'full_name': 'Byoung-Kuk Lee', 'id': 37281110100}] | ['Electric vehicle (EV)', 'on-board charger (OBC)', 'full-bridge series resonant dc-dc converter', 'adjustable frequency-duty-cycle (AFDC)', 'zero-voltage-switching (ZVS)', 'Adjustable frequency¿duty cycle (AFDC)', 'electric vehicle (EV)', 'full-bridge series resonant dc¿dc converter', 'onboard charger (OBC)', 'zero voltage switching (ZVS)'] | ['Switching frequency', 'Zero voltage switching', 'Switches', 'Harmonic analysis', 'Frequency control', 'Resonant frequency', 'Batteries']
82 | Plug-in hybrid electric vehicles (PHEVs) provide much promise in reducing greenhouse gas emissions and, thus, are a focal point of research and development. Existing on-board charging capacity is effective but requires the use of several power conversion devices and power converters, which reduce reliability and cost efficiency. This paper presents a novel three-phase switched reluctance (SR) motor drive with integrated charging functions (including internal combustion engine and grid charging). The electrical energy flow within the drivetrain is controlled by a power electronic converter with less power switching devices and magnetic devices. It allows the desired energy conversion between the engine generator, the battery, and the SR motor under different operation modes. Battery-charging techniques are developed to operate under both motor-driving mode and standstill-charging mode. During the magnetization mode, the machine's phase windings are energized by the dc-link voltage. The power converter and the machine phase windings are controlled with a three-phase relay to enable the use of the ac-dc rectifier. The power converter can work as a buck-boost-type or a buck-type dc-dc converter for charging the battery. Simulation results in MATLAB/Simulink and experiments on a 3-kW SR motor validate the effectiveness of the proposed technologies, which may have significant economic implications and improve the PHEVs' market acceptance. | https://ieeexplore.ieee.org/document/6732911/ | LOCKED | 6732911 | 113 | 0 | Journals | 10.1109/TIE.2014.2304699 | 5731 | https://ieeexplore.ieee.org/document/6732911/ | 6809870 | 1557-9948 | 10 | https://ieeexplore.ieee.org/stamp/stamp.jsp?tp=&arnumber=6732911 | Oct. 2014 | 41 | IEEE Transactions on Industrial Electronics | 2014 | IEEE | 83 | 5722 | New SR Drive With Integrated Charging Capacity for Plug-In Hybrid Electric Vehicles (PHEVs) | 61 | [{'affiliation': 'Dept. of Electron. & Electr. Eng., Univ. of Strathclyde, Glasgow, UK', 'authorUrl': 'https://ieeexplore.ieee.org/author/37085373696', 'author_order': 1, 'full_name': 'Yihua Hu', 'id': 37085373696}, {'affiliation': 'Sch. of Electr. & Electron. Eng., Newcastle Univ., Newcastle upon Tyne, UK', 'authorUrl': 'https://ieeexplore.ieee.org/author/37654110200', 'author_order': 2, 'full_name': 'Xueguan Song', 'id': 37654110200}, {'affiliation': "Sch. of Electron., Electr. Eng. & Comput. Sci., Queen's Univ. Belfast, Belfast, UK", 'authorUrl': 'https://ieeexplore.ieee.org/author/37085385215', 'author_order': 3, 'full_name': 'Wenping Cao', 'id': 37085385215}, {'affiliation': 'Sch. of Electr. & Electron. Eng., Newcastle Univ., Newcastle upon Tyne, UK', 'authorUrl': 'https://ieeexplore.ieee.org/author/38080026600', 'author_order': 4, 'full_name': 'Bing Ji', 'id': 38080026600}] | ['Battery chargers', 'dc¿dc power conversion', 'hybrid electric vehicles', 'integrated chargers', 'power conversion', 'power metal¿oxide¿semiconductor field-effect transistors (MOSFETs)', 'propulsion'] | ['Batteries', 'Reluctance motors', 'Windings', 'Voltage control', 'Motor drives', 'Control systems', 'Inductance']
83 | In this paper, a variable dc link technique is proposed to track the maximum efficiency point of the LLC converter for plug-in electric vehicle battery-charging applications over a wide battery state-of-charge (SOC) range. With the proposed variable dc link control approach, the dc link voltage follows the battery pack voltage. The operating point of the LLC converter is always constrained to the proximity of the primary resonant frequency so that the circulating current in the magnetizing inductor and the turning-off currents of MOSFETs are minimized. In comparison with conventional approaches, the proposed variable dc link voltage methodology demonstrates efficiency improvement across the wide SOC range. Efficiency improvements of 2.1% at the heaviest load condition and 9.1% at the lightest load condition are demonstrated. | https://ieeexplore.ieee.org/document/6766204/ | LOCKED | 6766204 | 123 | 0 | Journals | 10.1109/TIE.2014.2311399 | 6049 | https://ieeexplore.ieee.org/document/6766204/ | 6827271 | 1557-9948 | 11 | https://ieeexplore.ieee.org/stamp/stamp.jsp?tp=&arnumber=6766204 | Nov. 2014 | 41 | IEEE Transactions on Industrial Electronics | 2014 | IEEE | 84 | 6041 | Maximum Efficiency Point Tracking Technique for <inline-formula> <tex-math notation="TeX">$LLC$</tex-math></inline-formula>-Based PEV Chargers Through Variable DC Link Control | 61 | [{'affiliation': 'Dept. of Electr. & Comput. Eng., Univ. of Maryland, College Park, MD, USA', 'authorUrl': 'https://ieeexplore.ieee.org/author/37085442475', 'author_order': 1, 'full_name': 'Haoyu Wang', 'id': 37085442475}, {'affiliation': 'Dept. of Electr. & Comput. Eng., Univ. of Maryland, College Park, MD, USA', 'authorUrl': 'https://ieeexplore.ieee.org/author/37892379600', 'author_order': 2, 'full_name': 'Serkan Dusmez', 'id': 37892379600}, {'affiliation': 'Dept. of Electr. & Comput. Eng., Univ. of Maryland, College Park, MD, USA', 'authorUrl': 'https://ieeexplore.ieee.org/author/37297731800', 'author_order': 3, 'full_name': 'Alireza Khaligh', 'id': 37297731800}] | ['Circulating current minimization', 'dc link control', '$LLC$ resonant converter', 'onboard charger', 'plug-in electric vehicle (PEV)'] | ['Zero voltage switching', 'Batteries', 'Voltage control', 'Resonant frequency', 'Switching frequency', 'System-on-chip', 'Topology']
84 | The continuous built-in resistance detection (CBIRD) is proposed in the switching-based charger system to achieve fast charging. Corresponding to built-in resistance (BIR) variation of Li-ion battery and charging current limitation from input energy, the CBIRD dynamically adjusts the transition voltage at the constant current (CC) mode. As a result, the transition timing from CC mode to the constant voltage (CV) mode can be postponed. Rated large charging current and extended period in CC mode effectively reduce charging time. Besides, the proposed automatic energy deliver control (AEDC) technique considers both loading system and battery status simultaneously to manage charging current according to the loading system's requirement and input supply energy for high efficiency charging. The proposed switching-based charger system was fabricated in 0.25 µm CMOS process and occupied 3 mm 2 silicon area. The charger system can save up to 40% of charging time. The charger system achieves 87% of peak power efficiency at a rated 1 A charging current. | https://ieeexplore.ieee.org/document/6803098/ | LOCKED | 6803098 | 37 | 1 | Journals | 10.1109/JSSC.2014.2312411 | 1594 | https://ieeexplore.ieee.org/document/6803098/ | 6841653 | 1558-173X | 7 | https://ieeexplore.ieee.org/stamp/stamp.jsp?tp=&arnumber=6803098 | July 2014 | 4 | IEEE Journal of Solid-State Circuits | 2014 | IEEE | 85 | 1580 | Fast Charging and High Efficiency Switching-Based Charger With Continuous Built-In Resistance Detection and Automatic Energy Deliver Control for Portable Electronics | 49 | [{'affiliation': 'National Chiao Tung University, Institute of Electrical and Computer Engineering, Hsinchu, Taiwan', 'authorUrl': 'https://ieeexplore.ieee.org/author/37711780500', 'author_order': 1, 'full_name': 'Tzu-Chi Huang', 'id': 37711780500}, {'affiliation': 'National Chiao Tung University, Institute of Electrical and Computer Engineering, Hsinchu, Taiwan', 'authorUrl': 'https://ieeexplore.ieee.org/author/38488962300', 'author_order': 2, 'full_name': 'Ruei-Hong Peng', 'id': 38488962300}, {'affiliation': 'National Chiao Tung University, Institute of Electrical and Computer Engineering, Hsinchu, Taiwan', 'authorUrl': 'https://ieeexplore.ieee.org/author/38507846000', 'author_order': 3, 'full_name': 'Tsu-Wei Tsai', 'id': 38507846000}, {'affiliation': 'National Chiao Tung University, Institute of Electrical Control Engineering, Hsinchu, Taiwan', 'authorUrl': 'https://ieeexplore.ieee.org/author/37291295300', 'author_order': 4, 'full_name': 'Ke-Horng Chen', 'id': 37291295300}, {'affiliation': 'National Chiao Tung University, Electrical and Computer Engineering, Hsinchu, Taiwan', 'authorUrl': 'https://ieeexplore.ieee.org/author/37068088300', 'author_order': 5, 'full_name': 'Chin-Long Wey', 'id': 37068088300}] | ['Automatic energy deliver control (AEDC)', 'charger system', 'constant current and constant voltage (CC and CV)', 'continuous built-in resistor detector (CBIRD)', 'fast charging', 'power delivery path', 'power management system', 'switching-based charger'] | ['Batteries', 'Loading', 'Switches', 'Resistance', 'Switching circuits', 'Power demand']
85 | Electric vehicles (EVs) have attracted growing attention in recent years. However, daily charging of EVs, in particular rapid charging, may impact power systems, especially during peak hours, and the effects may occur in different places as traffic conditions change. To address these issues, we describe an integrated rapid-charging navigation strategy that considers both the traffic conditions and the status of the power grid. The system is based on an intelligent transport system (ITS), and contains four modules: a power system control center (PSCC), an ITS center, charging stations, and EV terminals. The PSCC calculates the available charging capacity and station charging capacity based on power grid data and transmits the results to the charging stations. The charging stations determine their charging plans and estimate the available charging power for future EVs (CPFE), and transmit these data to the ITS center. After receiving CPFE data and traffic data from the ITS center, the EV terminal estimates the total time for charging (TTC) for different stations, which includes the driving time, waiting time, and charging time. The driver can view these results and choose to be navigated to the charging station corresponding to the minimum TTC. The modular design of the navigation system reduces data transmission, which protects the drivers' privacy since they can choose which charging station to use and are not required to send any data to the ITS system. Simulation results demonstrate the feasibility of the proposed method for different working conditions for power system and traffic conditions. | https://ieeexplore.ieee.org/document/6805663/ | LOCKED | 6805663 | 110 | 0 | Journals | 10.1109/TSG.2014.2309961 | 1979 | https://ieeexplore.ieee.org/document/6805663/ | 6839066 | 1949-3061 | 4 | https://ieeexplore.ieee.org/stamp/stamp.jsp?tp=&arnumber=6805663 | July 2014 | 5165411 | IEEE Transactions on Smart Grid | 2014 | IEEE | 86 | 1969 | Rapid-Charging Navigation of Electric Vehicles Based on Real-Time Power Systems and Traffic Data | 5 | [{'affiliation': 'Department of Electrical Engineering, Tsinghua University, Beijing, China', 'authorUrl': 'https://ieeexplore.ieee.org/author/37893837600', 'author_order': 1, 'full_name': 'Qinglai Guo', 'id': 37893837600}, {'affiliation': 'Department of Electrical Engineering, Tsinghua University, Beijing, China', 'authorUrl': 'https://ieeexplore.ieee.org/author/37073254000', 'author_order': 2, 'full_name': 'Shujun Xin', 'id': 37073254000}, {'affiliation': 'Department of Electrical Engineering, Tsinghua University, Beijing, China', 'authorUrl': 'https://ieeexplore.ieee.org/author/37277694600', 'author_order': 3, 'full_name': 'Hongbin Sun', 'id': 37277694600}, {'affiliation': 'Department of Electrical Engineering, Tsinghua University, Beijing, China', 'authorUrl': 'https://ieeexplore.ieee.org/author/38180733600', 'author_order': 4, 'full_name': 'Zhengshuo Li', 'id': 38180733600}, {'affiliation': 'Department of Electrical Engineering, Tsinghua University, Beijing, China', 'authorUrl': 'https://ieeexplore.ieee.org/author/37279404000', 'author_order': 5, 'full_name': 'Boming Zhang', 'id': 37279404000}] | ['Charge', 'distribution network', 'electric vehicle (EV)', 'traffic control'] | ['Navigation', 'Vehicles', 'Real-time systems', 'Optimization', 'Power grids', 'Batteries']
86 | While the functionality of emerging wireless microsensors, cellular phones, and biomedical implants, to name a few, is on the rise, their dimensions continue to shrink. This is unfortunate because smaller batteries exhaust quicker. Not surprisingly, recharging batteries wirelessly is becoming increasingly popular today. Still, small pickup coils cannot harness much, so induced EMF voltages v<sub>EMF.S</sub> are low. Modern receivers can resonate these low input voltages to rectifiable levels, but only with a finely tuned capacitor that resonates at megahertz when on-chip and at kilohertz when off-chip. In other words, resonant rectifiers are sensitive to frequency and dissipate considerable switching power when integrated on-chip. Unluckily, excluding the resonant capacitor requires a control signal that synchronizes switching events to the transmitter's operating frequency. The 0.18-μm CMOS prototype presented here derives this synchronizing signal from the coupled v<sub>EMF.S</sub> by counting the number of pulses of a higher-frequency clock across a half cycle during a calibration phase and using that number to forecast half-cycle crossings. This way, the prototyped IC switches every half cycle to draw up to 557 μW from 46.6 to 585-mV<sub>PK</sub> signals with 38%-84% efficiency across 1.0-5.0 cm. | https://ieeexplore.ieee.org/document/6812136/ | LOCKED | 6812136 | 19 | 0 | Journals | 10.1109/JESTPE.2014.2322597 | 271 | https://ieeexplore.ieee.org/document/6812136/ | 7027273 | 2168-6785 | 1 | https://ieeexplore.ieee.org/stamp/stamp.jsp?tp=&arnumber=6812136 | March 2015 | 6245517 | IEEE Journal of Emerging and Selected Topics in Power Electronics | 2015 | IEEE | 87 | 261 | A Nonresonant Self-Synchronizing Inductively Coupled 0.18-<inline-formula> <tex-math notation="LaTeX">$\mu $ </tex-math></inline-formula>m CMOS Power Receiver and Charger | 3 | [{'affiliation': 'Georgia Tech Analog, Power, Energy IC Research, Atlanta, GA, USA', 'authorUrl': 'https://ieeexplore.ieee.org/author/38270852200', 'author_order': 1, 'full_name': 'Orlando Lazaro', 'id': 38270852200}, {'affiliation': 'Georgia Tech Analog, Power, Energy IC Research, Atlanta, GA, USA', 'authorUrl': 'https://ieeexplore.ieee.org/author/38271715700', 'author_order': 2, 'full_name': 'Gabriel A. Rincón-Mora', 'id': 38271715700}] | ['Contactless charging', 'inductive power transmission', 'inductively coupled power', 'low-threshold rectifier', 'switched-inductor receiver', 'wireless power transfer'] | ['Calibration', 'Receivers', 'Switches', 'Coils', 'Batteries', 'Resonant frequency', 'Capacitors']
87 | This paper focuses on the design of a contactless charging system for electric vehicles (EVs) using inductive loops connected to a resonance converter. The study carries out the system operation, electromagnetic radiation, and testing. It is shown that the presence of the chassis leads to a double resonance and has a strong influence on the radiated fields. | https://ieeexplore.ieee.org/document/6818392/ | LOCKED | 6818392 | 40 | 0 | Journals | 10.1109/TVT.2014.2325614 | 430 | https://ieeexplore.ieee.org/document/6818392/ | 7036149 | 1939-9359 | 2 | https://ieeexplore.ieee.org/stamp/stamp.jsp?tp=&arnumber=6818392 | Feb. 2015 | 25 | IEEE Transactions on Vehicular Technology | 2015 | IEEE | 88 | 421 | Advanced Modeling of a 2-kW Series–Series Resonating Inductive Charger for Real Electric Vehicle | 64 | [{'affiliation': 'Lab. de Genie Electr. de Paris (LGEP), SUPELEC, Gif-sur-Yvette, France', 'authorUrl': 'https://ieeexplore.ieee.org/author/37085590485', 'author_order': 1, 'full_name': 'Mohammad Ibrahim', 'id': 37085590485}, {'affiliation': 'Lab. de Genie Electr. de Paris (LGEP), SUPELEC, Gif-sur-Yvette, France', 'authorUrl': 'https://ieeexplore.ieee.org/author/37297539700', 'author_order': 2, 'full_name': 'Lionel Pichon', 'id': 37297539700}, {'affiliation': 'Lab. de Genie Electr. de Paris (LGEP), SUPELEC, Gif-sur-Yvette, France', 'authorUrl': 'https://ieeexplore.ieee.org/author/37528761500', 'author_order': 3, 'full_name': 'Laurent Bernard', 'id': 37528761500}, {'affiliation': 'Lab. de Genie Electr. de Paris (LGEP), SUPELEC, Gif-sur-Yvette, France', 'authorUrl': 'https://ieeexplore.ieee.org/author/37337467400', 'author_order': 4, 'full_name': 'Adel Razek', 'id': 37337467400}, {'affiliation': 'Dept. of Power Electron., RENAULT Vehicles Co., Guyancourt, France', 'authorUrl': 'https://ieeexplore.ieee.org/author/37085592305', 'author_order': 5, 'full_name': 'Jeanne Houivet', 'id': 37085592305}, {'affiliation': 'Dept. of Power Electron., RENAULT Vehicles Co., Guyancourt, France', 'authorUrl': 'https://ieeexplore.ieee.org/author/37085587009', 'author_order': 6, 'full_name': 'Olivier Cayol', 'id': 37085587009}] | ['Electric vehicle (EV)', 'inductive charging', 'radiated electromagnetic fields (EMFs)', 'resonance converter'] | ['Coils', 'Resonant frequency', 'Couplings', 'Integrated circuit modeling', 'Ferrites', 'Topology', 'RLC circuits']
88 | Utilizing the optimal capacity of a battery in wind-battery hybrid power systems is crucial to minimize costs. In this paper, we modify the min-max dispatch method to effectively integrate wind power into the grid. In line with the dispatch principle, we define a lifetime cost function, which indicates the battery energy storage system cost of dispatching 1 kWh of wind energy, to determine the optimal battery capacity. By using the optimal battery capacity, the operation costs are minimized, and the hybrid system is able to dispatch the scheduled power at any dispatching time. Moreover, the short-term power dispatch control is also considered; we smooth the transient power between two consecutive dispatching intervals and control the state of charge of the battery by an online control algorithm. To evaluate the performance of the proposed optimization method and the short-term power dispatch control, we perform several numerical studies with a 3-MW wind turbine generator and real wind speed data. | https://ieeexplore.ieee.org/document/6828734/ | LOCKED | 6828734 | 58 | 0 | Journals | 10.1109/TIA.2014.2330073 | 606 | https://ieeexplore.ieee.org/document/6828734/ | 7012131 | 1939-9367 | 1 | https://ieeexplore.ieee.org/stamp/stamp.jsp?tp=&arnumber=6828734 | Jan.-Feb. 2015 | 28 | IEEE Transactions on Industry Applications | 2015 | IEEE | 89 | 595 | Cost-Optimized Battery Capacity and Short-Term Power Dispatch Control for Wind Farm | 51 | [{'affiliation': 'Sch. of Electr. Eng., Univ. of Ulsan, Ulsan, South Korea', 'authorUrl': 'https://ieeexplore.ieee.org/author/38517672100', 'author_order': 1, 'full_name': 'Cong-Long Nguyen', 'id': 38517672100}, {'affiliation': 'Sch. of Electr. Eng., Univ. of Ulsan, Ulsan, South Korea', 'authorUrl': 'https://ieeexplore.ieee.org/author/37292584100', 'author_order': 2, 'full_name': 'Hong-Hee Lee', 'id': 37292584100}, {'affiliation': 'Sch. of Electr. Eng., Univ. of Ulsan, Ulsan, South Korea', 'authorUrl': 'https://ieeexplore.ieee.org/author/37302371000', 'author_order': 3, 'full_name': 'Tae-Won Chun', 'id': 37302371000}] | ['Battery energy storage system (BESS)', 'optimization methods', 'short-term power dispatch', 'state of charge (SOC) control', 'wind–battery hybrid power system (WBS)'] | ['Batteries', 'Dispatching', 'Wind power generation', 'Discharges (electric)', 'System-on-chip', 'Hybrid power systems', 'Generators']
89 | The vanadium redox flow battery (VRB) is well-suited for applications with renewable energy devices. This paper presents a practical analysis of the VRB for use in a microgrid system. The first part of the paper develops a reduced order circuit model of the VRB and analyzes its experimental performance efficiency during deployment. The model parameters of the various VRB system components were estimated from experimental field data. The parasitic losses of the circulation pumps power consumption were predicted during different operating situations. The second part of the paper addresses the implementation issues of the VRB application in a photovoltaic-based microgrid system. Commercially available chargers designed for lead-acid battery systems were shown to be non-optimal for VRB systems and a new dc-dc converter control was proposed to provide improved charging performance. The system model was validated with field-obtained experimental data. | https://ieeexplore.ieee.org/document/6839130/ | LOCKED | 6839130 | 61 | 0 | Journals | 10.1109/TSG.2014.2310212 | 1601 | https://ieeexplore.ieee.org/document/6839130/ | 6839066 | 1949-3061 | 4 | https://ieeexplore.ieee.org/stamp/stamp.jsp?tp=&arnumber=6839130 | July 2014 | 5165411 | IEEE Transactions on Smart Grid | 2014 | IEEE | 90 | 1592 | A Field Validated Model of a Vanadium Redox Flow Battery for Microgrids | 5 | [{'affiliation': 'Department of Electrical and Computer Engineering, Missouri University of Science and Technology, Rolla', 'authorUrl': 'https://ieeexplore.ieee.org/author/37895095100', 'author_order': 1, 'full_name': 'Xin Qiu', 'id': 37895095100}, {'affiliation': 'Department of Electrical and Computer Engineering, Missouri University of Science and Technology, Rolla', 'authorUrl': 'https://ieeexplore.ieee.org/author/37900075100', 'author_order': 2, 'full_name': 'Tu A. Nguyen', 'id': 37900075100}, {'affiliation': 'Department of Geological Engineering, Missouri University of Science and Technology, Rolla', 'authorUrl': 'https://ieeexplore.ieee.org/author/38543098600', 'author_order': 3, 'full_name': 'Joe D. Guggenberger', 'id': 38543098600}, {'affiliation': 'Department of Electrical and Computer Engineering, Missouri University of Science and Technology, Rolla', 'authorUrl': 'https://ieeexplore.ieee.org/author/37282836600', 'author_order': 4, 'full_name': 'M. L. Crow', 'id': 37282836600}, {'affiliation': 'Department of Geological Engineering, Missouri University of Science and Technology, Rolla', 'authorUrl': 'https://ieeexplore.ieee.org/author/37885366200', 'author_order': 5, 'full_name': 'A. C. Elmore', 'id': 37885366200}] | ['Efficiency characterization', 'energy storage', 'microgrid', 'renewable energy', 'vanadium redox battery'] | ['Batteries', 'Microgrids', 'System-on-chip', 'Load modeling', 'Integrated circuit modeling', 'Atmospheric modeling']
90 | A 0.25 cm 3 autonomous energy harvesting micro-platform is realized to efficiently scavenge, rectify and store ambient vibration energy with batteryless cold start-up and zero sleep-mode power consumption. The fabricated compact system integrates a high-performance vacuum-packaged piezoelectric MEMS energy harvester with a power management IC and surface-mount components including an ultra-capacitor. The power management circuit incorporates a rectification stage with ~30 mV voltage drop, a bias-flip stage with a novel control system for increased harvesting efficiency, a trickle charger for permanent storage of harvested energy, and a low power supply-independent bias circuitry. The overall system weighs less than 0.6 grams, does not require a pre-charged battery, and has power consumption of 0.5 µW in active-mode and <formula formulatype="inline"> <tex Notation="TeX">$&lt; $</tex></formula>10 pW in sleep-mode operation. While excited with 1 g vibration, the platform is tested to charge an initially depleted 70 mF ultra-capacitor to 1.85 V in 50 minutes (at 155 Hz vibration), and a 20 mF ultra-capacitor to 1.35 V in 7.5 min (at 419 Hz). The end-to-end rectification efficiency from the harvester to the ultra-capacitor is measured as 58–86%. The system can harvest from a minimum vibration level of 0.1 g. | https://ieeexplore.ieee.org/document/6845376/ | LOCKED | 6845376 | 119 | 0 | Journals | 10.1109/JSSC.2014.2331953 | 2029 | https://ieeexplore.ieee.org/document/6845376/ | 6881756 | 1558-173X | 9 | https://ieeexplore.ieee.org/stamp/stamp.jsp?tp=&arnumber=6845376 | Sept. 2014 | 4 | IEEE Journal of Solid-State Circuits | 2014 | IEEE | 91 | 2017 | A Micro Inertial Energy Harvesting Platform With Self-Supplied Power Management Circuit for Autonomous Wireless Sensor Nodes | 49 | [{'affiliation': 'Electrical Engineering and Computer Science Department, University of Michigan, Ann Arbor, Michigan, USA', 'authorUrl': 'https://ieeexplore.ieee.org/author/37397264900', 'author_order': 1, 'full_name': 'Ethem Erkan Aktakka', 'id': 37397264900}, {'affiliation': 'Electrical Engineering and Computer Science Department, University of Michigan, Ann Arbor, Michigan, USA', 'authorUrl': 'https://ieeexplore.ieee.org/author/37275359500', 'author_order': 2, 'full_name': 'Khalil Najafi', 'id': 37275359500}] | ['Energy harvesting', 'microelectromechanical devices', 'piezoelectric transducers', 'power management', 'wireless sensors'] | ['Micromechanical devices', 'Vibrations', 'Reservoirs', 'Wireless communication', 'Wireless sensor networks', 'Integrated circuits', 'Energy harvesting']
91 | This paper proposes a systematic method for developing a model of a dc distribution system, based on the configuration of the system. The dc distribution system is assumed to host electric vehicles and photovoltaic modules, using dc-dc converters, and to integrate them with an ac power grid. The developed model is of the matrix form and, therefore, can be readily expanded to represent a dc distribution system of any desired number of dc-dc converters. The model captures both the steady-state and dynamic characteristics of the system and includes port capacitors of the converters, as well as the interconnection cables. Thus, it can be used for identifying the condition for existence of a steady state, as well as for stability analysis. This paper further proposes an alternative set of characteristic equations that are less computationally intensive than the original matrix representation, for example, for online stability assessment tasks. The adequacy of the proposed model has been demonstrated through a number of case studies conducted and compared in the PSCAD/EMTDC and MATLAB software environments. | https://ieeexplore.ieee.org/document/6850011/ | LOCKED | 6850011 | 26 | 0 | Journals | 10.1109/TVT.2014.2336854 | 1738 | https://ieeexplore.ieee.org/document/6850011/ | 7106013 | 1939-9359 | 5 | https://ieeexplore.ieee.org/stamp/stamp.jsp?tp=&arnumber=6850011 | May 2015 | 25 | IEEE Transactions on Vehicular Technology | 2015 | IEEE | 92 | 1729 | A Mathematical Model for Stability Analysis of a DC Distribution System for Power System Integration of Plug-In Electric Vehicles | 64 | [{'affiliation': 'Dept. of Electr. & Comput. Eng. (ECE), Univ. of Western Ontario, London, ON, Canada', 'authorUrl': 'https://ieeexplore.ieee.org/author/37085492783', 'author_order': 1, 'full_name': 'Mansour Tabari', 'id': 37085492783}, {'affiliation': 'Dept. of Electr. & Comput. Eng. (ECE), Ryerson Univ., Toronto, ON, Canada', 'authorUrl': 'https://ieeexplore.ieee.org/author/37410987200', 'author_order': 2, 'full_name': 'Amirnaser Yazdani', 'id': 37410987200}] | ['Bus configuration', 'constant-power property', 'dc distribution system', 'dc-voltage control', 'electric vehicle (EV)', 'modeling', 'stability'] | ['Mathematical model', 'Steady-state', 'Equations', 'Power conversion', 'Stability analysis', 'Battery chargers']
92 | We present a fully integrated multimode lithium-ion battery charger integrated circuit (IC) for wireless power charging applications. The proposed charger IC integrates an analog block for battery charging, a digital control block, an analog-to-digital converter, and memory on a single chip. To improve the charging efficiency, the supply voltage of the charger IC is controlled by an adaptive low-dropout (LDO) regulator. A series-voltage feedback path is formed along the LDO regulator and multimode level shifter, which regulates the supply voltage to closely follow the battery voltage. For a smooth transition during multimode charging, we propose a new approach for built-in resistance compensation. The digital control block of the charger IC is designed in accordance with the Qi standard. The battery charger IC is fabricated in a one-poly six-metal 0.18-μm CMOS process. Integrated with the digital control block and memory, the core area of the multimode charger IC is 0.9 × 1.4 mm<sup>2</sup>. The input voltage ranges from 4.8 to 5 V. The output voltage is 4.2 V in constant-voltage mode. The charging current in constant-current mode is 450 mA. The maximum and average charging efficiencies are 83% and 79%, respectively. | https://ieeexplore.ieee.org/document/6850039/ | LOCKED | 6850039 | 20 | 0 | Journals | 10.1109/TIE.2014.2336618 | 1261 | https://ieeexplore.ieee.org/document/6850039/ | 7004105 | 1557-9948 | 2 | https://ieeexplore.ieee.org/stamp/stamp.jsp?tp=&arnumber=6850039 | Feb. 2015 | 41 | IEEE Transactions on Industrial Electronics | 2015 | IEEE | 93 | 1251 | A Fully Integrated Multimode Wireless Power Charger IC With Adaptive Supply Control and Built-In Resistance Compensation | 62 | [{'affiliation': 'Sch. of Electron. & Inf., Kyung Hee Univ., Suwon, South Korea', 'authorUrl': 'https://ieeexplore.ieee.org/author/37085512906', 'author_order': 1, 'full_name': 'Phu Ho Van Quang', 'id': 37085512906}, {'affiliation': 'Sch. of Electron. & Inf., Kyung Hee Univ., Suwon, South Korea', 'authorUrl': 'https://ieeexplore.ieee.org/author/37085503311', 'author_order': 2, 'full_name': 'Thanh Tien Ha', 'id': 37085503311}, {'affiliation': 'Sch. of Electron. & Inf., Kyung Hee Univ., Suwon, South Korea', 'authorUrl': 'https://ieeexplore.ieee.org/author/38185797700', 'author_order': 3, 'full_name': 'Jong-Wook Lee', 'id': 38185797700}] | ['Adaptive supply voltage', 'built-in resistance compensation (BRC)', 'lithium-ion battery', 'wireless power charging'] | ['Batteries', 'Voltage control', 'Regulators', 'Integrated circuits', 'Battery chargers', 'Digital control', 'Wireless communication']
93 | This paper proposes a method for enhancing the stability of a dc distribution system that integrates plug-in hybrid electric vehicles (PHEVs) with an ac power grid. The dc distribution system is interfaced with the host ac grid via a voltage-sourced converter and can also embed photovoltaic (PV) modules. Thus, bidirectional dc-dc electronic power converters act as battery chargers and interface the PHEVs with the dc distribution system, while PV modules are interfaced with the dc distribution system via unidirectional dc-dc converters. The dc distribution system is expected to be more efficient and economical than a system of ac-dc battery chargers directly interfaced with an ac grid, but it is prone to instabilities due to the constant-power property of the dc-dc converters. Using a nonlinear control strategy, the proposed stability enhancement method mitigates the issue of instability by altering the power setpoints of the battery chargers, bidirectional dc-dc converters, without a need for changing system parameters or hardware. The paper presents mathematical models for the original and modified systems and demonstrates that the proposed technique expands the stable operating region of the dc distribution system. Simulation results demonstrate the effectiveness of the proposed method for a study system in the PSCAD/EMTDC software environment. | https://ieeexplore.ieee.org/document/6851928/ | LOCKED | 6851928 | 104 | 0 | Journals | 10.1109/TSG.2014.2331558 | 2573 | https://ieeexplore.ieee.org/document/6851928/ | 6894249 | 1949-3061 | 5 | https://ieeexplore.ieee.org/stamp/stamp.jsp?tp=&arnumber=6851928 | Sept. 2014 | 5165411 | IEEE Transactions on Smart Grid | 2014 | IEEE | 94 | 2564 | Stability of a dc Distribution System for Power System Integration of Plug-In Hybrid Electric Vehicles | 5 | [{'affiliation': 'Department of Electrical and Computer Engineering, University of Western Ontario, London, ON, Canada', 'authorUrl': 'https://ieeexplore.ieee.org/author/37085492783', 'author_order': 1, 'full_name': 'Mansour Tabari', 'id': 37085492783}, {'affiliation': 'Department of Electrical and Computer Engineering, Ryerson University, Toronto, ON, Canada', 'authorUrl': 'https://ieeexplore.ieee.org/author/37410987200', 'author_order': 2, 'full_name': 'Amirnaser Yazdani', 'id': 37410987200}] | ['Constant-power property', 'dc distribution system', 'dc grid', 'dc-voltage control', 'energy storage', 'plug-in hybrid electric vehicle (PHEV)', 'smart grid', 'stability enhancement', 'Constant-power property', 'dc distribution system', 'dc grid', 'dc-voltage control', 'energy storage', 'plug-in hybrid electric vehicle (PHEV)', 'smart grid', 'stability enhancement'] | ['Battery chargers', 'Power system stability', 'Stability analysis', 'Power conversion', 'Batteries']
94 | This paper presents a new functionality for high-power battery chargers by incorporating an impedance measurement algorithm. The measurement of battery impedance can be performed by the battery charger to provide an accurate equivalent model for battery management purposes. In this paper, an extended control capability of the onboard battery charger for electric vehicles is used to measure the online impedance of the battery. The impedance of the battery is measured by the following: 1) injecting ac current ripple on top of the dc charging current; 2) transforming voltage and current signals using a virtual α-β stationary coordinate system, a d-q rotating coordinate system, and two filtering systems; 3) calculating ripple voltage and current values; and 4) calculating the angle and magnitude of the impedance. The contributions of this paper are the use of the d-q transformation to attain the battery impedance, theta, and its ripple power, as well as providing a controller design procedure which has impedance measurement capability. The online impedance information can be utilized for diverse applications such as the following: 1) a theta control for sinusoidal current charging; 2) the quantifying of reactive current and voltage; 3) ascertaining the state of charge; 4) determining the state of health; and 5) finding the optimized charging current. Therefore, the benefit of this method is that it can be deployed in already existing high-power chargers regardless of battery chemistry. Validations of the proposed approach were made by comparing measurement values by using a battery charger and a commercial frequency response analyzer. | https://ieeexplore.ieee.org/document/6856173/ | LOCKED | 6856173 | 46 | 0 | Journals | 10.1109/TIA.2014.2336979 | 508 | https://ieeexplore.ieee.org/document/6856173/ | 7012131 | 1939-9367 | 1 | https://ieeexplore.ieee.org/stamp/stamp.jsp?tp=&arnumber=6856173 | Jan.-Feb. 2015 | 28 | IEEE Transactions on Industry Applications | 2015 | IEEE | 95 | 498 | Online Embedded Impedance Measurement Using High-Power Battery Charger | 51 | [{'affiliation': 'Dept. of Electr. & Comput. Eng., Univ. of Connecticut, Storrs, CT, USA', 'authorUrl': 'https://ieeexplore.ieee.org/author/38026364200', 'author_order': 1, 'full_name': 'Yong-Duk Lee', 'id': 38026364200}, {'affiliation': 'Dept. of Electr. & Comput. Eng., Univ. of Connecticut, Storrs, CT, USA', 'authorUrl': 'https://ieeexplore.ieee.org/author/37280896900', 'author_order': 2, 'full_name': 'Sung-Yeul Park', 'id': 37280896900}, {'affiliation': 'Energy Saving Lab., Korea Inst. of Energy Res., Daejeon, South Korea', 'authorUrl': 'https://ieeexplore.ieee.org/author/37366189300', 'author_order': 3, 'full_name': 'Soo-Bin Han', 'id': 37366189300}] | ['$d{-}q$ transformation', 'high-power battery charger', 'impedance measurement'] | ['Batteries', 'Impedance', 'Impedance measurement', 'Battery charge measurement', 'Integrated circuit modeling', 'Battery chargers', 'Equivalent circuits']
95 | This paper considers an integrated onboard charger for electric vehicles that incorporates an asymmetrical nine-phase machine and an inverter into the charging process. The charging is from three-phase mains, and it employs exclusively the power electronic components that already exist on board the vehicle and that are mandatory for the propulsion. No new elements are introduced. Moreover, the charging is achieved without any hardware reconfiguration since the existing elements and their connections are not altered during the transfer from propulsion to the charging mode. Instead, the operating principle is based on additional degrees of freedom that exist in nine-phase machines. These degrees of freedom are employed to avoid electromagnetic torque production in the machine during the charging process, although currents flow through its stator windings. The configuration operates with a unity power factor and is capable of vehicle to grid (V2G) operation as well. A detailed theoretical analysis is given, and the control for the charging/V2G and propulsion modes is discussed. Theoretical analysis is validated by experiments for charging, V2G, and propulsion operating regimes. | https://ieeexplore.ieee.org/document/6870477/ | CCBY - IEEE is not the copyright holder of this material. Please follow the instructions via https://creativecommons.org/licenses/by/4.0/ to obtain full-text articles and stipulations in the API documentation. | 6870477 | 96 | 0 | Journals | 10.1109/TIE.2014.2345341 | 3295 | https://ieeexplore.ieee.org/document/6870477/ | 7080969 | 1557-9948 | 5 | https://ieeexplore.ieee.org/stamp/stamp.jsp?tp=&arnumber=6870477 | May 2015 | 41 | IEEE Transactions on Industrial Electronics | 2015 | IEEE | 96 | 3285 | Onboard Integrated Battery Charger for EVs Using an Asymmetrical Nine-Phase Machine | 62 | [{'affiliation': 'Sch. of Eng., Technol. & Maritime Oper., Liverpool John Moores Univ., Liverpool, UK', 'authorUrl': 'https://ieeexplore.ieee.org/author/38488563400', 'author_order': 1, 'full_name': 'Ivan Subotic', 'id': 38488563400}, {'affiliation': 'Sch. of Eng., Technol. & Maritime Oper., Liverpool John Moores Univ., Liverpool, UK', 'authorUrl': 'https://ieeexplore.ieee.org/author/37947649800', 'author_order': 2, 'full_name': 'Nandor Bodo', 'id': 37947649800}, {'affiliation': 'Sch. of Eng., Technol. & Maritime Oper., Liverpool John Moores Univ., Liverpool, UK', 'authorUrl': 'https://ieeexplore.ieee.org/author/37278051900', 'author_order': 3, 'full_name': 'Emil Levi', 'id': 37278051900}, {'affiliation': 'Sch. of Eng., Technol. & Maritime Oper., Liverpool John Moores Univ., Liverpool, UK', 'authorUrl': 'https://ieeexplore.ieee.org/author/37278959400', 'author_order': 4, 'full_name': 'Martin Jones', 'id': 37278959400}] | ['Battery chargers', 'electric vehicles (EVs)', 'integrated onboard chargers', 'multiphase machines'] | ['Propulsion', 'Harmonic analysis', 'Windings', 'Voltage control', 'Torque', 'Phase locked loops', 'Power harmonic filters']
96 | This paper presents the development of a boost converter with integrated power factor correction (PFC) and dc-dc functions for a proton exchange membrane fuel cell (PEMFC) uninterruptable power supply (UPS). Through the use of a passive resonant soft-commutation cell, which besides providing improvements in efficiency and reduced electromagnetic interference, produces a naturally controlled supercapacitor charger circuit. Supercapacitors are employed in order to provide a proper startup of the PEMFC and to improve its dynamic response. The control strategy is implemented using a digital signal processor and is based on the average current control method for sinusoidal input current imposition ensuring, therefore, a high input power factor and low harmonic distortion of current. The main features of the proposed solution are the use of a PEMFC as an energy storage system, which replace the battery banks commonly used in UPS systems, eliminating the common drawbacks related to working life and maintenance issues, and the use of a front-end converter with integrated PFC and dc-dc functions eliminating the necessity of using an additional and dedicated dc-dc converter for the PEMFC. During power failure or even in conditions of severe voltage sags on the ac mains, the PEMFC is activated assuring the continuous power supply to the electronic load connected to the dc link. In this paper, the authors present the full study description including experimental results that corroborate with the theory herein presented. | https://ieeexplore.ieee.org/document/6913010/ | LOCKED | 6913010 | 18 | 0 | Journals | 10.1109/TPEL.2014.2359891 | 4188 | https://ieeexplore.ieee.org/document/6913010/ | 7055206 | 1941-0107 | 8 | https://ieeexplore.ieee.org/stamp/stamp.jsp?tp=&arnumber=6913010 | Aug. 2015 | 63 | IEEE Transactions on Power Electronics | 2015 | IEEE | 97 | 4175 | Front-End Converter With Integrated PFC and DC–DC Functions for a Fuel Cell UPS With DSP-Based Control | 30 | [{'affiliation': 'Universidade Federal de Uberlândia-Faculdade de Engenharia Elétrica (FEELT), Núcleo de Pesquisa em Eletrônica de Potência (NUPEP), Uberlândia, MG, Brazil', 'authorUrl': 'https://ieeexplore.ieee.org/author/37085414913', 'author_order': 1, 'full_name': 'Renato Santiago Maciel', 'id': 37085414913}, {'affiliation': 'Universidade Federal de Uberlândia-Faculdade de Engenharia Elétrica (FEELT), Núcleo de Pesquisa em Eletrônica de Potência (NUPEP), Uberlândia, MG, Brazil', 'authorUrl': 'https://ieeexplore.ieee.org/author/37275504400', 'author_order': 2, 'full_name': 'Luiz Carlos de Freitas', 'id': 37275504400}, {'affiliation': 'Universidade Federal de Uberlândia-Faculdade de Engenharia Elétrica (FEELT), Núcleo de Pesquisa em Eletrônica de Potência (NUPEP), Uberlândia, MG, Brazil', 'authorUrl': 'https://ieeexplore.ieee.org/author/37274418600', 'author_order': 3, 'full_name': 'Ernane Antônio Alves Coelho', 'id': 37274418600}, {'affiliation': 'Universidade Federal de Uberlândia-Faculdade de Engenharia Elétrica (FEELT), Núcleo de Pesquisa em Eletrônica de Potência (NUPEP), Uberlândia, MG, Brazil', 'authorUrl': 'https://ieeexplore.ieee.org/author/37276459500', 'author_order': 4, 'full_name': 'João Batista Vieira', 'id': 37276459500}, {'affiliation': 'Universidade Federal de Uberlândia-Faculdade de Engenharia Elétrica (FEELT), Núcleo de Pesquisa em Eletrônica de Potência (NUPEP), Uberlândia, MG, Brazil', 'authorUrl': 'https://ieeexplore.ieee.org/author/37275504400', 'author_order': 5, 'full_name': 'Luiz Carlos Gomes de Freitas', 'id': 37275504400}] | ['DSP', 'Fuel Cell', 'Power Factor Correction', 'UPS', 'Digital signal processor (DSP)', 'fuel cell', 'power factor correction', 'UPS'] | ['Supercapacitors', 'Uninterruptible power systems', 'Switches', 'Inductors', 'Fuel cells', 'Batteries', 'Electromagnetic interference']
97 | A power-efficient wireless switched-capacitor based stimulating (SCS) system for electrical/optical deep brain stimulation (DBS) is presented. The SCS system efficiently charges storage capacitors directly from an inductive link and delivers accurately balanced charge to the tissue, improving the overall stimulator efficiency. In addition, the decaying exponential stimulus pulses generated by SCS can be more effective than conventional rectangular and ramp stimuli in activating neural tissue when consuming the same amount of energy, leading to higher stimulus efficacy. A 4-channel wireless SCS system in 0.35 μm CMOS process achieves stimulator efficiency of 80.4% with capacitor pairs charged to ±2V, while the decaying exponential stimulus requires equal or less stimulus energy and injected charge than other stimuli depending on pulse width to activate the same tissue area. The SCS system has also been utilized for power-efficient wireless optogenetic stimulation by periodically discharging capacitors into high-current micro-LED arrays. Results from acute in vivo experiments have verified the utility of the SCS system prototype in both electrical and optical stimulation. | https://ieeexplore.ieee.org/document/6915908/ | LOCKED | 6915908 | 91 | 0 | Journals | 10.1109/JSSC.2014.2355814 | 374 | https://ieeexplore.ieee.org/document/6915908/ | 6998099 | 1558-173X | 1 | https://ieeexplore.ieee.org/stamp/stamp.jsp?tp=&arnumber=6915908 | Jan. 2015 | 4 | IEEE Journal of Solid-State Circuits | 2015 | IEEE | 98 | 360 | A Power-Efficient Switched-Capacitor Stimulating System for Electrical/Optical Deep Brain Stimulation | 50 | [{'affiliation': 'GT-Bionics lab, School of Electrical and Computer Engineering, Georgia Institute of Technology, Atlanta, GA, USA', 'authorUrl': 'https://ieeexplore.ieee.org/author/37599319500', 'author_order': 1, 'full_name': 'Hyung-Min Lee', 'id': 37599319500}, {'affiliation': 'Microtechnology Lab, Department of Electrical and Computer Engineering, Michigan State University, East Lansing, MI, USA', 'authorUrl': 'https://ieeexplore.ieee.org/author/38238752800', 'author_order': 2, 'full_name': 'Ki Yong Kwon', 'id': 38238752800}, {'affiliation': 'Microtechnology Lab, Department of Electrical and Computer Engineering, Michigan State University, East Lansing, MI, USA', 'authorUrl': 'https://ieeexplore.ieee.org/author/37291687500', 'author_order': 3, 'full_name': 'Wen Li', 'id': 37291687500}, {'affiliation': 'GT-Bionics lab, School of Electrical and Computer Engineering, Georgia Institute of Technology, Atlanta, GA, USA', 'authorUrl': 'https://ieeexplore.ieee.org/author/37275363200', 'author_order': 4, 'full_name': 'Maysam Ghovanloo', 'id': 37275363200}] | ['Deep brain stimulation', 'switched-capacitor based stimulators', 'wireless power transfer', 'inductive capacitor charger', 'optogenetics', 'implantable medical devices', 'charge monitoring'] | ['Capacitors', 'Satellite broadcasting', 'Telemetry', 'Optical switches', 'Wireless communication', 'Electrodes', 'Stimulated emission']
98 | This paper presents the design and implementation of a single-phase on-board bidirectional plug-in electric vehicle (PEV) charger that can provide reactive power support to the utility grid in addition to charging the vehicle battery. The topology consists of two-stages: a full-bridge ac-dc boost converter; and a half-bridge bidirectional dc-dc converter. The charger operates in two quadrants in the active-reactive power (PQ) power plane with five different operation modes (i.e., charging-only, charging-capacitive, charging-inductive, capacitive-only, and inductive-only). This paper also presents a unified controller to follow utility PQ commands in a smart grid environment. The cascaded two-stage system controller receives active and reactive power commands from the grid, and results in line current and battery charging current references while also providing a stable dynamic response. The vehicle's battery is not affected during reactive power operation in any of the operation modes. Testing the unified system controller with a 1.44 kVA experimental charger design demonstrates the successful implementation of reactive power support functionality of PEVs for future smart grid applications. | https://ieeexplore.ieee.org/document/6924795/ | LOCKED | 6924795 | 199 | 0 | Journals | 10.1109/TSG.2014.2360685 | 775 | https://ieeexplore.ieee.org/document/6924795/ | 7042857 | 1949-3061 | 2 | https://ieeexplore.ieee.org/stamp/stamp.jsp?tp=&arnumber=6924795 | March 2015 | 5165411 | IEEE Transactions on Smart Grid | 2015 | IEEE | 99 | 767 | Single-Phase On-Board Bidirectional PEV Charger for V2G Reactive Power Operation | 6 | [{'affiliation': 'Department of Electrical and Electronics EngineeringCollege of Engineering, Hacettepe University, Ankara, Turkey', 'authorUrl': 'https://ieeexplore.ieee.org/author/37391766900', 'author_order': 1, 'full_name': 'Mithat C. Kisacikoglu', 'id': 37391766900}, {'affiliation': 'Department of Computer Engineering, Bilecik Seyh Edebali University, Bilecik, Turkey', 'authorUrl': 'https://ieeexplore.ieee.org/author/37297601600', 'author_order': 2, 'full_name': 'Metin Kesler', 'id': 37297601600}, {'affiliation': 'Department of Electrical Engineering and Computer Science, University of Tennessee, Knoxville, TN, USA', 'authorUrl': 'https://ieeexplore.ieee.org/author/37274367900', 'author_order': 3, 'full_name': 'Leon M. Tolbert', 'id': 37274367900}] | ['Battery charger', 'plug-in electric vehicle (PEV)', 'reactive power', 'vehicle-to-grid (V2G)', 'Battery charger', 'plug-in electric vehicle (PEV)', 'reactive power', 'vehicle-to-grid (V2G)'] | ['Reactive power', 'Batteries', 'Control systems', 'Voltage control', 'Topology', 'System-on-chip']
99 | In the design of a fuel cell charger, it is important to find a suitable topology and to design the converter to guarantee the performance of both the fuel cell and the battery. Most of the chargers developed so far have used step-down converters. However, since a small fuel cell stack can only generate a low voltage, it is necessary to use a step-up converter to charge batteries. In this paper, a nonisolated boost charger topology with an additional output inductor for a proton exchange membrane fuel cell is presented to meet the strict ripple requirements for the battery charge, and its control method using a proportional-integral (PI) controller is detailed. The feasibility of the boost charger and its control method is then verified through the experimental results. | https://ieeexplore.ieee.org/document/6942262/ | LOCKED | 6942262 | 17 | 0 | Journals | 10.1109/TEC.2014.2363088 | 614 | https://ieeexplore.ieee.org/document/6942262/ | 7109195 | 1558-0059 | 2 | https://ieeexplore.ieee.org/stamp/stamp.jsp?tp=&arnumber=6942262 | June 2015 | 60 | IEEE Transactions on Energy Conversion | 2015 | IEEE | 100 | 605 | Design of a Nonisolated Fuel Cell Boost Charger for Lithium Polymer Batteries With a Low Output Ripple | 30 | [{'affiliation': 'Department of Electrical Engineering, Soongsil University, Seoul, Korea', 'authorUrl': 'https://ieeexplore.ieee.org/author/37085489547', 'author_order': 1, 'full_name': 'Van-Long Tran', 'id': 37085489547}, {'affiliation': 'Department of Electrical Engineering, Soongsil University, Seoul, Korea', 'authorUrl': 'https://ieeexplore.ieee.org/author/37085997283', 'author_order': 2, 'full_name': 'Ngoc-Tham Tran', 'id': 37085997283}, {'affiliation': 'Department of Electrical Engineering, Soongsil University, Seoul, Korea', 'authorUrl': 'https://ieeexplore.ieee.org/author/37085494769', 'author_order': 3, 'full_name': 'Sun-Ho Yu', 'id': 37085494769}, {'affiliation': 'Department of Electrical Engineering, Soongsil University, Seoul, Korea', 'authorUrl': 'https://ieeexplore.ieee.org/author/37085489732', 'author_order': 4, 'full_name': 'Yongjin Park', 'id': 37085489732}, {'affiliation': 'Department of Electrical Engineering, Soongsil University, Seoul, Korea', 'authorUrl': 'https://ieeexplore.ieee.org/author/37407450900', 'author_order': 5, 'full_name': 'Woojin Choi', 'id': 37407450900}] | ['Proton exchange membrane (PEM) fuel cell', 'lithium-polymer battery', 'nonisolated boost charger', 'proportional-integral (PI) controller', 'Proton exchange membrane (PEM) fuel cell', 'lithium-polymer battery', 'nonisolated boost charger', 'proportional-integral (PI) controller'] | ['Batteries', 'Inductors', 'Capacitors', 'Fuel cells', 'Transfer functions', 'Integrated circuit modeling', 'Voltage control']
100 | This paper proposes a power converter architecture for the implementation of an ultrafast charging station for electric vehicles (EVs). The versatile converter topology is based on the concept of the power electronic transformer. For the direct transformerless coupling to the medium-voltage grid, a cascaded H-bridge (CHB) converter is utilized. On the level of each submodule, integrated split battery energy storage elements play the role of power buffers, reducing thus the influence of the charging station on the distribution grid. The power interface between the stationary split storage stage and the EV batteries is performed through the use of parallel-connected dual-half-bridge dc/dc converters, shifting the isolation requirements to the medium-frequency range. By choosing several different submodule configurations for the parallel connection, a multiport output concept is achieved, implying the ability to charge several EVs simultaneously without the use of additional high-power chargers. All possible charging station operating modes among with the designed necessary control functions are analyzed. The state-of-charge self-balancing mode of the delta-connected CHB converter is also introduced. Finally, the development of a downscaled laboratory prototype is described, and preliminary experimental results are provided. | https://ieeexplore.ieee.org/document/6948256/ | LOCKED | 6948256 | 138 | 0 | Journals | 10.1109/TIE.2014.2367237 | 3222 | https://ieeexplore.ieee.org/document/6948256/ | 7080969 | 1557-9948 | 5 | https://ieeexplore.ieee.org/stamp/stamp.jsp?tp=&arnumber=6948256 | May 2015 | 41 | IEEE Transactions on Industrial Electronics | 2015 | IEEE | 101 | 3213 | A Modular Multiport Power Electronic Transformer With Integrated Split Battery Energy Storage for Versatile Ultrafast EV Charging Stations | 62 | [{'affiliation': 'Lab. of Ind. Electron., Ecole Polytech. Fed. de Lausanne, Lausanne, Switzerland', 'authorUrl': 'https://ieeexplore.ieee.org/author/37541548200', 'author_order': 1, 'full_name': 'Michail Vasiladiotis', 'id': 37541548200}, {'affiliation': 'Lab. of Ind. Electron., Ecole Polytech. Fed. de Lausanne, Lausanne, Switzerland', 'authorUrl': 'https://ieeexplore.ieee.org/author/37271772900', 'author_order': 2, 'full_name': 'Alfred Rufer', 'id': 37271772900}] | ['DC ultra-fast charging', 'electric vehicles (EVs)', 'Cascaded H-Bridge (CHB) converter', 'split battery energy storage', 'isolated DC/DC converter', 'dual half-bridge (DHB)', 'Power Electronic Transformer (PET)', 'state of charge (SoC) balancing', 'multiport converter', 'Cascaded H-bridge (CHB) converter', 'dc ultrafast charging', 'dual half-bridge (DHB)', 'electric vehicles (EVs)', 'isolated dc/dc converter', 'multiport converter', 'power electronic transformer (PET)', 'split battery energy storage', 'state of charge (SoC) balancing'] | ['Batteries', 'System-on-chip', 'Charging stations', 'Voltage control', 'Power electronics', 'Harmonic analysis']
101 | The objective of this paper is to propose the development of a multiinput dc-dc converter (MIC) family, which is composed of isolated and/or nonisolated dc-dc converters. By analyzing five basic isolated dc-dc converters, four isolated pulsating voltage source cells and three isolated pulsating current source cells are generated. Moreover, a semiisolated multiinput converter (S-MIC) for hybrid PV/wind power charger system which can simplify the power system, reduce the cost, deliver continuous power, and overcome high-voltage-transfer-ratio problems is proposed. In this paper, the operational principle of the proposed S-MIC is explained, the small-signal ac model is derived, and the controller design is developed. Computer simulations and experimental results are presented to verify the accuracy of the proposed small-signal ac model and the performance of the proposed S-MIC. | https://ieeexplore.ieee.org/document/6949128/ | LOCKED | 6949128 | 49 | 0 | Journals | 10.1109/TPEL.2014.2367594 | 4853 | https://ieeexplore.ieee.org/document/6949128/ | 7086399 | 1941-0107 | 9 | https://ieeexplore.ieee.org/stamp/stamp.jsp?tp=&arnumber=6949128 | Sept. 2015 | 63 | IEEE Transactions on Power Electronics | 2015 | IEEE | 102 | 4843 | Modeling and Controller Design of a Semiisolated Multiinput Converter for a Hybrid PV/Wind Power Charger System | 30 | [{'affiliation': 'Electric Energy Processing Laboratory, Department of Electrical Engineering, Taipei, Taiwan', 'authorUrl': 'https://ieeexplore.ieee.org/author/38026044800', 'author_order': 1, 'full_name': 'Cheng-Wei Chen', 'id': 38026044800}, {'affiliation': 'Electric Energy Processing Laboratory, Department of Electrical Engineering, Taipei, Taiwan', 'authorUrl': 'https://ieeexplore.ieee.org/author/38667867200', 'author_order': 2, 'full_name': 'Chien-Yao Liao', 'id': 38667867200}, {'affiliation': 'Electric Energy Processing Laboratory, Department of Electrical Engineering, Taipei, Taiwan', 'authorUrl': 'https://ieeexplore.ieee.org/author/38497819700', 'author_order': 3, 'full_name': 'Kun-Hung Chen', 'id': 38497819700}, {'affiliation': 'Electric Energy Processing Laboratory, Department of Electrical Engineering, Taipei, Taiwan', 'authorUrl': 'https://ieeexplore.ieee.org/author/37281022700', 'author_order': 4, 'full_name': 'Yaow-Ming Chen', 'id': 37281022700}] | ['Maximum power point tracking (MPPT)', 'multi- input converter (MIC)', 'renewable energy systems', 'modelling', 'hybrid power integration.', 'Hybrid power integration', 'maximum power point tracking (MPPT)', 'modeling', 'multiinput converter (MIC)', 'renewable energy systems'] | ['Microwave integrated circuits', 'Circuit topology', 'DC-DC power converters', 'IP networks', 'Integrated circuit modeling', 'Rectifiers', 'Inductors']
102 | This paper presents a multifunctional onboard battery charger for plug-in electric vehicles (PEVs). The proposed battery charger consists of three H-bridge modules including a selective switch, a high-frequency transformer, and inductors. The first duty of the proposed charger is to charge the propulsion battery when PEV connects to the ac grid [onboard charger (OBC)]. In this case, the proposed charger plays a role in ac-to-dc converting with power factor correction. Occasionally, the propulsion battery can supply surplus energy to the grid [vehicle to grid (V2G)]. In this second task, the proposed charger acts as an inverter. The third role is to charge the auxiliary battery via the propulsion battery when PEV is in a driving state [low-voltage dc-to-dc converter (LDC)]. In this case, the proposed charger acts as a step-down converter. In conventional PEVs, the aforementioned functions are done by an OBC and an LDC separately. The proposed charger can implement the three tasks by sharing switches and inductors in an all-in-one system. Thus, the proposed approach can realize a small and light design of the EV battery charger, resulting in the improvement of fuel efficiency. After theoretical analysis, we carry out simulations and experiments using a prototype to verify the validity of the proposed approach. | https://ieeexplore.ieee.org/document/6975154/ | LOCKED | 6975154 | 73 | 0 | Journals | 10.1109/TIE.2014.2376878 | 3472 | https://ieeexplore.ieee.org/document/6975154/ | 7104192 | 1557-9948 | 6 | https://ieeexplore.ieee.org/stamp/stamp.jsp?tp=&arnumber=6975154 | June 2015 | 41 | IEEE Transactions on Industrial Electronics | 2015 | IEEE | 103 | 3460 | Multifunctional Onboard Battery Charger for Plug-in Electric Vehicles | 62 | [{'affiliation': 'Dept. of Control Instrum. Eng., Hanbat Nat. Univ., Daejeon, South Korea', 'authorUrl': 'https://ieeexplore.ieee.org/author/37085733530', 'author_order': 1, 'full_name': 'Seonghye Kim', 'id': 37085733530}, {'affiliation': 'Dept. of Electron. & Control Eng., Hanbat Nat. Univ., Daejeon, South Korea', 'authorUrl': 'https://ieeexplore.ieee.org/author/37281951400', 'author_order': 2, 'full_name': 'Feel-Soon Kang', 'id': 37281951400}] | ['ac-to-dc converters', 'battery', 'dc-to-dc converters', 'dc-to-ac inverters', 'low voltage dc-to-dc converter (LDC)', 'power factor correction (PFC)', 'on-board charger (OBC)', 'plug-in electric vehicle (PEV)', 'AC-to-DC converters', 'battery', 'dc-to-dc converters', 'dc-to-ac inverters', 'low-voltage dc-to-dc converter (LDC)', 'onboard charger (OBC)', 'plug-in electric vehicle (PEV)', 'power factor correction (PFC)'] | ['Batteries', 'Propulsion', 'Inductors', 'Switches', 'Inverters', 'Battery chargers', 'Capacitors']
103 | The harmonic pollution of electric vehicle chargers is increasing rapidly as the scale of electric vehicle charging stations enlarges to meet the rising demand for electric vehicles. This paper investigates the operating characteristics of a three-phase uncontrolled rectification electric vehicle charger with passive power factor correction. A method for estimating the equivalent circuit parameters of chargers is proposed based on the measured feature data of voltage and current at the ac side and on the circuit constraint during the conduction charging process. A harmonic analytical model of the charging station is then established by dividing the same charger types into groups. The parameter estimation method and the harmonic model of the charging station are verified through simulation, experiment, and field test. The parameter sensitivities of the equivalent circuit to the charging current harmonic are also studied. | https://ieeexplore.ieee.org/document/6983580/ | LOCKED | 6983580 | 26 | 0 | Journals | 10.1109/TSG.2014.2374675 | 1340 | https://ieeexplore.ieee.org/document/6983580/ | 7086423 | 1949-3061 | 3 | https://ieeexplore.ieee.org/stamp/stamp.jsp?tp=&arnumber=6983580 | May 2015 | 5165411 | IEEE Transactions on Smart Grid | 2015 | IEEE | 104 | 1332 | Measurement-Based Harmonic Modeling of an Electric Vehicle Charging Station Using a Three-Phase Uncontrolled Rectifier | 6 | [{'affiliation': 'State Key Laboratory of Power Transmission Equipment, and System Security and New Technology, Chongqing University, Chongqing, China', 'authorUrl': 'https://ieeexplore.ieee.org/author/37290015000', 'author_order': 1, 'full_name': 'Niancheng Zhou', 'id': 37290015000}, {'affiliation': 'State Key Laboratory of Power Transmission Equipment, and System Security and New Technology, Chongqing University, Chongqing, China', 'authorUrl': 'https://ieeexplore.ieee.org/author/37089060370', 'author_order': 2, 'full_name': 'Jiajia Wang', 'id': 37089060370}, {'affiliation': 'State Key Laboratory of Power Transmission Equipment, and System Security and New Technology, Chongqing University, Chongqing, China', 'authorUrl': 'https://ieeexplore.ieee.org/author/37085446838', 'author_order': 3, 'full_name': 'Qianggang Wang', 'id': 37085446838}, {'affiliation': 'State Key Laboratory of Power Transmission Equipment, and System Security and New Technology, Chongqing University, Chongqing, China', 'authorUrl': 'https://ieeexplore.ieee.org/author/37085435865', 'author_order': 4, 'full_name': 'Nengqiao Wei', 'id': 37085435865}] | ['Charging station', 'electric vehicle', 'harmonic', 'measurement-based modeling', 'parameter estimation', 'Charging station', 'electric vehicle', 'harmonic', 'measurement-based modeling', 'parameter estimation'] | ['Harmonic analysis', 'Voltage measurement', 'Charging stations', 'Current measurement', 'Electric vehicles', 'Integrated circuit modeling', 'Analytical models']
104 | This paper presents an integrated LCC compensation topology for electric vehicle/plug-in hybrid electric vehicle wireless chargers. The effect of the coupling between the additional coil and the main coil on the LCC compensation topology is studied. The proposed topology will reduce the size of the additional coil and make the system more compact with extremely high efficiency. The basic characteristics of the proposed topology are analyzed based on fundamental harmonic approximation. Furthermore, based on the steady-state model, three categories of operation modes are presented and analyzed. In order to realize zero-voltage switching, the series capacitor C<sub>2</sub> on the secondary side is tuned. A numerical method is used to analyze the impact of different values of ΔC<sub>2</sub> on the turnoff current, and the best value of C<sub>2</sub> is chosen to build a prototype to verify the analysis. | https://ieeexplore.ieee.org/document/6991579/ | LOCKED | 6991579 | 183 | 0 | Journals | 10.1109/TIE.2014.2384003 | 4225 | https://ieeexplore.ieee.org/document/6991579/ | 7109198 | 1557-9948 | 7 | https://ieeexplore.ieee.org/stamp/stamp.jsp?tp=&arnumber=6991579 | July 2015 | 41 | IEEE Transactions on Industrial Electronics | 2015 | IEEE | 105 | 4215 | Integrated ${LCC} $ Compensation Topology for Wireless Charger in Electric and Plug-in Electric Vehicles | 62 | [{'affiliation': 'Mechanical and Automotive Engineering Department, Hefei University of Technology, Hefei, China', 'authorUrl': 'https://ieeexplore.ieee.org/author/37085357575', 'author_order': 1, 'full_name': 'Weihan Li', 'id': 37085357575}, {'affiliation': 'Mechanical and Automotive Engineering Department, Hefei University of Technology, Hefei, China', 'authorUrl': 'https://ieeexplore.ieee.org/author/37535011300', 'author_order': 2, 'full_name': 'Han Zhao', 'id': 37535011300}, {'affiliation': 'Electrical Engineering Department, Kunming University of Science and Technology, Kunming, China', 'authorUrl': 'https://ieeexplore.ieee.org/author/37085348223', 'author_order': 3, 'full_name': 'Siqi Li', 'id': 37085348223}, {'affiliation': "School of Automation, Northwestern Polytechnical University, Xi'an, China", 'authorUrl': 'https://ieeexplore.ieee.org/author/37085362205', 'author_order': 4, 'full_name': 'Junjun Deng', 'id': 37085362205}, {'affiliation': 'Department of Electrical and Computer Engineering, University of Michigan, Dearborn, MI, USA', 'authorUrl': 'https://ieeexplore.ieee.org/author/37085408558', 'author_order': 5, 'full_name': 'Tianze Kan', 'id': 37085408558}, {'affiliation': 'Department of Electrical and Computer Engineering, University of Michigan, Dearborn, MI, USA', 'authorUrl': 'https://ieeexplore.ieee.org/author/37548949100', 'author_order': 6, 'full_name': 'Chunting Chris Mi', 'id': 37548949100}] | ['Current source', 'electric vehicle (EV)', 'operation modes', 'wireless power transfer (WPT)', 'zero-voltage switching (ZVS)', 'Current source', 'electric vehicle (EV)', 'operation modes', 'wireless power transfer (WPT)', 'zero-voltage switching (ZVS)'] | ['Coils', 'Topology', 'Receivers', 'Transmitters', 'Resonant frequency', 'Couplings', 'Capacitors']
105 | The inductive power transfer (IPT) technique in battery charging applications has many advantages compared to conventional plug-in systems. Due to the dependencies on transformer characteristics, loading profile, and operating frequency of an IPT system, it is not a trivial design task to provide the battery the required constant charging current (CC) or constant battery charging voltage (CV) efficiently under the condition of a wide load range possibly defined by the charging profile. This paper analyzes four basic IPT circuits with series-series (SS), series-parallel (SP), parallel-series (PS), and parallel-parallel (PP) compensations systematically to identify conditions for realizing load-independent output current or voltage, as well as resistive input impedance. Specifically, one load-independent current output circuit and one load-independent voltage output circuit having the same transformer, compensating capacitors, and operating frequency can be readily combined into a hybrid topology with fewest additional switches to facilitate the transition from CC to CV. Finally, hybrid topologies using either SS and PS compensation or SP and PP compensation are proposed for battery charging. Fixed-frequency duty cycle control can be easily implemented for the converters. | https://ieeexplore.ieee.org/document/7018969/ | LOCKED | 7018969 | 229 | 0 | Journals | 10.1109/TPEL.2015.2396471 | 6337 | https://ieeexplore.ieee.org/document/7018969/ | 7154538 | 1941-0107 | 11 | https://ieeexplore.ieee.org/stamp/stamp.jsp?tp=&arnumber=7018969 | Nov. 2015 | 63 | IEEE Transactions on Power Electronics | 2015 | IEEE | 106 | 6329 | Hybrid IPT Topologies With Constant Current or Constant Voltage Output for Battery Charging Applications | 30 | [{'affiliation': 'School of Electrical Engineering, Southeast University, Nanjing, China', 'authorUrl': 'https://ieeexplore.ieee.org/author/37545595500', 'author_order': 1, 'full_name': 'Xiaohui Qu', 'id': 37545595500}, {'affiliation': 'School of Electrical Engineering, Southeast University, Nanjing, China', 'authorUrl': 'https://ieeexplore.ieee.org/author/37085457153', 'author_order': 2, 'full_name': 'Hongdou Han', 'id': 37085457153}, {'affiliation': 'Department of Electronic and Information Engineering, Hong Kong Polytechnic University, Hung Hom, Hong Kong', 'authorUrl': 'https://ieeexplore.ieee.org/author/37276109900', 'author_order': 3, 'full_name': 'Siu-Chung Wong', 'id': 37276109900}, {'affiliation': 'Department of Electronic and Information Engineering, Hong Kong Polytechnic University, Hung Hom, Hong Kong', 'authorUrl': 'https://ieeexplore.ieee.org/author/37276105700', 'author_order': 4, 'full_name': 'Chi K. Tse', 'id': 37276105700}, {'affiliation': 'School of Electrical Engineering, Southeast University, Nanjing, China', 'authorUrl': 'https://ieeexplore.ieee.org/author/37404845000', 'author_order': 5, 'full_name': 'Wu Chen', 'id': 37404845000}] | ['Inductive power transfer', 'battery charing, constant-current output', 'constant-voltage output', 'resistive input impedance.', 'Battery charging', 'constant current (CC) output', 'constant voltage (CV) output', 'inductive power transfer (IPT)', 'resistive input impedance'] | ['Batteries', 'Topology', 'Integrated circuit modeling', 'Impedance', 'Frequency control', 'Battery chargers', 'Reactive power']
106 | This paper develops an electric vehicle switched-reluctance motor (SRM) drive powered by a battery/supercapacitor having grid-to-vehicle (G2V) and vehicle-to-home (V2H)/vehicle-to-grid (V2G) functions. The power circuit of the motor drive is formed by a bidirectional two-quadrant front-end dc/dc converter and an SRM asymmetric bridge converter. Through proper control and setting of key parameters, good acceleration/deceleration, reversible driving, and braking characteristics are obtained. In idle condition, the proposed motor drive schematic can be rearranged to construct the integrated power converter to perform the following functions: 1) G2V charging mode: a single-phase two-stage switch-mode rectifier based charger is formed with power factor correction capability; 2) autonomous V2H discharging mode: the 60-Hz 220-V/110-V ac sources are generated by the developed single-phase three-wire inverter to power home appliances. Through the developed differential mode and common mode control schemes, well-regulated output voltages are achieved; 3) grid-connected V2G discharging mode: the programmed real power can be sent back to the utility grid. | https://ieeexplore.ieee.org/document/7027793/ | LOCKED | 7027793 | 60 | 0 | Journals | 10.1109/TIE.2015.2396873 | 4727 | https://ieeexplore.ieee.org/document/7027793/ | 7137713 | 1557-9948 | 8 | https://ieeexplore.ieee.org/stamp/stamp.jsp?tp=&arnumber=7027793 | Aug. 2015 | 41 | IEEE Transactions on Industrial Electronics | 2015 | IEEE | 107 | 4714 | An EV SRM Drive Powered by Battery/Supercapacitor With G2V and V2H/V2G Capabilities | 62 | [{'affiliation': 'Dept. of Electr. Eng., Nat. Tsing Hua Univ., Hsinchu, Taiwan', 'authorUrl': 'https://ieeexplore.ieee.org/author/38667622500', 'author_order': 1, 'full_name': 'Kai-Wei Hu', 'id': 38667622500}, {'affiliation': 'Dept. of Electr. Eng., Nat. Tsing Hua Univ., Hsinchu, Taiwan', 'authorUrl': 'https://ieeexplore.ieee.org/author/37085422992', 'author_order': 2, 'full_name': 'Pei-Hsun Yi', 'id': 37085422992}, {'affiliation': 'Dept. of Electr. Eng., Nat. Tsing Hua Univ., Hsinchu, Taiwan', 'authorUrl': 'https://ieeexplore.ieee.org/author/37280425600', 'author_order': 3, 'full_name': 'Chang-Ming Liaw', 'id': 37280425600}] | ['Switched-reluctance motor', 'electric vehicle', 'battery', 'super-capacitor', 'reversible', 'regenerative braking', '1P3W inverter', 'G2V, V2H, V2G.', 'Battery', 'electric vehicle (EV)', 'grid-to-vehicle (G2V)', 'regenerative braking', 'reversible', 'supercapacitor (SC)', 'switched-reluctance motor (SRM)', 'vehicle-to-grid (V2G)', 'vehicle-to-home (V2H)', 'single-phase three-wire (1P3W) inverter'] | ['Reluctance motors', 'Batteries', 'Windings', 'Voltage control', 'Pulse width modulation', 'Commutation', 'Inverters']
107 | We propose a battery replacement strategy to increase the efficiency of chargers and save drivers' time at charging stations for plug-in hybrid electric vehicles (PHEVs). With the battery replacement strategy, we optimize the scheduling for the operations of chargers in a charging station. The scheduling objectives are to minimize the power consumption cost and to allow as many PHEVs to be served as possible. In addition, we quantitatively analyze the impact of imperfect data communication on the scheduling performance. Furthermore, we formulate and solve a multistage stochastic programming model to minimize the power supply cost for the benefit of the grid operator. Renewable source generation and utilization of energy storage devices are integrated into the supply optimization problem. | https://ieeexplore.ieee.org/document/7029134/ | LOCKED | 7029134 | 34 | 0 | Journals | 10.1109/TVT.2015.2399411 | 580 | https://ieeexplore.ieee.org/document/7029134/ | 7403833 | 1939-9359 | 2 | https://ieeexplore.ieee.org/stamp/stamp.jsp?tp=&arnumber=7029134 | Feb. 2016 | 25 | IEEE Transactions on Vehicular Technology | 2016 | IEEE | 108 | 566 | The PHEV Charging Scheduling and Power Supply Optimization for Charging Stations | 65 | [{'affiliation': 'Sch. of Comput. Eng., Nanyang Technol. Univ., Singapore, Singapore', 'authorUrl': 'https://ieeexplore.ieee.org/author/38246141600', 'author_order': 1, 'full_name': 'Qiumin Dong', 'id': 38246141600}, {'affiliation': 'Sch. of Comput. Eng., Nanyang Technol. Univ., Singapore, Singapore', 'authorUrl': 'https://ieeexplore.ieee.org/author/37296968900', 'author_order': 2, 'full_name': 'Dusit Niyato', 'id': 37296968900}, {'affiliation': 'Sch. of Comput. Eng., Nanyang Technol. Univ., Singapore, Singapore', 'authorUrl': 'https://ieeexplore.ieee.org/author/37292830400', 'author_order': 3, 'full_name': 'Ping Wang', 'id': 37292830400}, {'affiliation': 'Dept. of Electr. & Comput. Eng., Univ. of Houston, Houston, TX, USA', 'authorUrl': 'https://ieeexplore.ieee.org/author/37278605300', 'author_order': 4, 'full_name': 'Zhu Han', 'id': 37278605300}] | ['PHEV charging', 'power supply optimization', 'Plug-in hybrid electric vehicle (PHEV) charging', 'power supply optimization'] | ['Batteries', 'Charging stations', 'Power demand', 'Real-time systems', 'Optimal scheduling']
108 | For the practical use of an integrated battery charger (IBC), this paper proposes an improved IBC based on a detailed analysis of the conventional IBC with respect to the inherent limitations such as switching frequency, motor inductance, common-mode noise, power loss, and input current and voltage sensing. Moreover, battery charging performance according to pulse-width-modulated switching schemes is mathematically analyzed and explained. The informative simulation and experimental results are provided with the traction motor/inverter hardware of an actual plug-in hybrid vehicle. | https://ieeexplore.ieee.org/document/7035085/ | LOCKED | 7035085 | 30 | 0 | Journals | 10.1109/TPEL.2015.2396200 | 7281 | https://ieeexplore.ieee.org/document/7035085/ | 7219485 | 1941-0107 | 12 | https://ieeexplore.ieee.org/stamp/stamp.jsp?tp=&arnumber=7035085 | Dec. 2015 | 63 | IEEE Transactions on Power Electronics | 2015 | IEEE | 109 | 7270 | On the Feasibility of Integrated Battery Charger Utilizing Traction Motor and Inverter in Plug-In Hybrid Electric Vehicles | 30 | [{'affiliation': 'College of Information & Communication Engineering, Sungkyunkwan University, Suwon-Si, Korea', 'authorUrl': 'https://ieeexplore.ieee.org/author/37960978400', 'author_order': 1, 'full_name': 'Dong-Gyun Woo', 'id': 37960978400}, {'affiliation': 'College of Information & Communication Engineering, Sungkyunkwan University, Suwon-Si, Korea', 'authorUrl': 'https://ieeexplore.ieee.org/author/38548188300', 'author_order': 2, 'full_name': 'Dong-Myoung Joo', 'id': 38548188300}, {'affiliation': 'College of Information & Communication Engineering, Sungkyunkwan University, Suwon-Si, Korea', 'authorUrl': 'https://ieeexplore.ieee.org/author/37281110100', 'author_order': 3, 'full_name': 'Byoung-Kuk Lee', 'id': 37281110100}] | ['Integrated battery charger (IBC)', 'plug-in hybrid electric vehicle (PHEV)', 'interior permanent magnet (IPM) motor', 'PWM switching scheme', 'power factor correction', 'Integrated battery charger (IBC)', 'interior permanent magnet (IPM) motor', 'plug-in hybrid electric vehicle (PHEV)', 'power factor correction (PFC)', 'pulse-width-modulated (PWM) switching scheme'] | ['Inverters', 'Inductance', 'Traction motors', 'Batteries', 'Battery chargers', 'Switching frequency', 'Pulse width modulation']
109 | This paper considers two isolated solutions for fast charging of electric vehicles (EVs). The isolation is located on the grid side (off board), whereas the rest of the charging apparatus is placed on board the EV, and it entirely consists of the existing power electronics components that would be otherwise used only for propulsion. Thus, substantial savings on space, weight, and cost are achieved. The considered configurations fully incorporate either a symmetrical or an asymmetrical six-phase machine, as well as a six-phase inverter, into the charging process. Due to the nature of the connections, torque production is avoided during the charging/vehicle-to-grid (V2G) modes of operation. Thus, the machines do not have to be mechanically locked, and their rotors naturally stay at standstill. Control schemes for both configurations are elaborated, and theoretical results are validated by experiments for the two configurations in both charging and V2G modes. | https://ieeexplore.ieee.org/document/7060632/ | CCBY - IEEE is not the copyright holder of this material. Please follow the instructions via https://creativecommons.org/licenses/by/4.0/ to obtain full-text articles and stipulations in the API documentation. | 7060632 | 71 | 0 | Journals | 10.1109/TIE.2015.2412516 | 664 | https://ieeexplore.ieee.org/document/7060632/ | 7352402 | 1557-9948 | 1 | https://ieeexplore.ieee.org/stamp/stamp.jsp?tp=&arnumber=7060632 | Jan. 2016 | 41 | IEEE Transactions on Industrial Electronics | 2016 | IEEE | 110 | 653 | Isolated Chargers for EVs Incorporating Six-Phase Machines | 63 | [{'authorUrl': 'https://ieeexplore.ieee.org/author/38488563400', 'author_order': 1, 'full_name': 'Ivan Subotic', 'id': 38488563400}, {'authorUrl': 'https://ieeexplore.ieee.org/author/37947649800', 'author_order': 2, 'full_name': 'Nandor Bodo', 'id': 37947649800}, {'authorUrl': 'https://ieeexplore.ieee.org/author/37278051900', 'author_order': 3, 'full_name': 'Emil Levi', 'id': 37278051900}, {'authorUrl': 'https://ieeexplore.ieee.org/author/37278959400', 'author_order': 4, 'full_name': 'Martin Jones', 'id': 37278959400}, {'authorUrl': 'https://ieeexplore.ieee.org/author/37064190100', 'author_order': 5, 'full_name': 'Victor Levi', 'id': 37064190100}] | ['Battery chargers', 'electric vehicles', 'integrated onboard chargers', 'six-phase machines', 'Battery chargers', 'electric vehicles (EVs)', 'integrated on-board chargers', 'six-phase machines'] | ['Harmonic analysis', 'Torque', 'Battery chargers', 'Rotors', 'Windings', 'Electric vehicles']
110 | Manufacturers want high power density for the on-board battery chargers of plug-in hybrid electric vehicles. Wide bandgap devices can be used to shrink other passive components by increasing the switching frequency, but the bulk dc link capacitor of the ac-dc power factor correction stage, becomes one of the major barriers to higher power density, because its volume depends on the ripple power at the double line frequency in a dc current charging system. However, if this double line frequency ripple flows into the battery, the dc link capacitance can be significantly reduced. This charging scheme, named as sinusoidal charging in this paper, is analyzed and implemented based on a two-stage battery charging system, which is comprised of one full bridge ac-dc stage and one dual active bridge dc-dc stage. We further find that converter loss causes ripple power imbalance and bigger dc link capacitance. Therefore, the impact of converter loss on the ripple power balance is analyzed, and a feedback control on the dc link voltage ripple is proposed based on this analysis in order to further reduce the dc link capacitance. The effectiveness of the proposed solutions is verified in both Si-based and GaN-based charging systems. | https://ieeexplore.ieee.org/document/7061483/ | LOCKED | 7061483 | 201 | 0 | Journals | 10.1109/TPEL.2015.2413815 | 7307 | https://ieeexplore.ieee.org/document/7061483/ | 7219485 | 1941-0107 | 12 | https://ieeexplore.ieee.org/stamp/stamp.jsp?tp=&arnumber=7061483 | Dec. 2015 | 63 | IEEE Transactions on Power Electronics | 2015 | IEEE | 111 | 7299 | Dual Active Bridge-Based Battery Charger for Plug-in Hybrid Electric Vehicle With Charging Current Containing Low Frequency Ripple | 30 | [{'affiliation': 'Center for Power Electronics Systems, Bradley Department of Electrical and Computer Engineering, Virginia Tech, VA, USA', 'authorUrl': 'https://ieeexplore.ieee.org/author/38548623700', 'author_order': 1, 'full_name': 'Lingxiao Xue', 'id': 38548623700}, {'affiliation': 'Center for Power Electronics Systems, Bradley Department of Electrical and Computer Engineering, Virginia Tech, VA, USA', 'authorUrl': 'https://ieeexplore.ieee.org/author/37591976800', 'author_order': 2, 'full_name': 'Zhiyu Shen', 'id': 37591976800}, {'affiliation': 'Center for Power Electronics Systems, Bradley Department of Electrical and Computer Engineering, Virginia Tech, VA, USA', 'authorUrl': 'https://ieeexplore.ieee.org/author/37274991300', 'author_order': 3, 'full_name': 'Dushan Boroyevich', 'id': 37274991300}, {'affiliation': 'University of Padova, Vicenza, Italy', 'authorUrl': 'https://ieeexplore.ieee.org/author/37275807000', 'author_order': 4, 'full_name': 'Paolo Mattavelli', 'id': 37275807000}, {'affiliation': 'United Technologies Research Center, Ireland', 'authorUrl': 'https://ieeexplore.ieee.org/author/37719955900', 'author_order': 5, 'full_name': 'Daniel Diaz', 'id': 37719955900}] | ['Dual active bridge', 'GaN', 'high density', 'battery charger', 'resonant controller', 'DC link', 'Battery charger', 'dc link', 'dual active bridge', 'GaN', 'high density', 'resonant controller'] | ['Capacitors', 'Batteries', 'Battery chargers', 'Voltage control', 'Time-frequency analysis', 'Capacitance', 'Switches']
111 | Compactness and efficiency are the two basic considerations of the wireless battery chargers for electric vehicles (EVs) and plug-in hybrid EVs. The double-sided LCC compensation topology for wireless power transfer (WPT) has been proved to be one of the efficient solutions lately. However, with the increase of the numbers of compensation components, the volume of the system may become larger, which makes it less attractive. To improve the compactness, a bipolar coupler structure with a compensation-integrated feature is proposed. The inductors of the LCC compensation networks are designed as planar-type and attached to the power-transferring main coils. Extra space and magnetic cores for the compensated inductors outside of the coupler are saved. The cost is that extra couplings between the compensated coils (inductors) and the main coils are induced. To validate the feasibility, the proposed coupler is modeled and investigated by 3-D finite-element analysis tool first. The positioning of the compensated coils, the range of the extra couplings, and the tolerance to misalignment are studied. This is followed by the circuit modeling and characteristic analysis of the proposed WPT topology based on the fundamental harmonic approximation. At last, a 600 mm × 600 mm with a nominal 150-mm-gap wireless charger prototype, operated at a resonant frequency of 95 kHz and a rated power of 5.6 kW has been built and tested. A peak efficiency of 95.36% from a dc power source to the battery load is achieved at rated operation condition. | https://ieeexplore.ieee.org/document/7072471/ | LOCKED | 7072471 | 141 | 0 | Journals | 10.1109/TPEL.2015.2417115 | 6140 | https://ieeexplore.ieee.org/document/7072471/ | 7154538 | 1941-0107 | 11 | https://ieeexplore.ieee.org/stamp/stamp.jsp?tp=&arnumber=7072471 | Nov. 2015 | 63 | IEEE Transactions on Power Electronics | 2015 | IEEE | 112 | 6130 | Compact and Efficient Bipolar Coupler for Wireless Power Chargers: Design and Analysis | 30 | [{'affiliation': 'School of Automation, Northwestern Polytechnical University, Xi’an, China', 'authorUrl': 'https://ieeexplore.ieee.org/author/37085362205', 'author_order': 1, 'full_name': 'Junjun Deng', 'id': 37085362205}, {'affiliation': 'Department of Electrical and Computer Engineering, University of Michigan, Dearborn, MI, USA', 'authorUrl': 'https://ieeexplore.ieee.org/author/37085357575', 'author_order': 2, 'full_name': 'Weihan Li', 'id': 37085357575}, {'affiliation': 'DENSO International America, Inc., Southfield, MI, USA', 'authorUrl': 'https://ieeexplore.ieee.org/author/37406721000', 'author_order': 3, 'full_name': 'Trong Duy Nguyen', 'id': 37406721000}, {'affiliation': 'Electrical Engineering Department, Kunming University of Science and Technology, Kunming, China', 'authorUrl': 'https://ieeexplore.ieee.org/author/37085348223', 'author_order': 4, 'full_name': 'Siqi Li', 'id': 37085348223}, {'affiliation': 'Department of Electrical and Computer Engineering, University of Michigan, Dearborn, MI, USA', 'authorUrl': 'https://ieeexplore.ieee.org/author/37548949100', 'author_order': 5, 'full_name': 'Chunting Chris Mi', 'id': 37548949100}] | ['Electric vehicle (EV)', 'inductive power transfer (IPT)', 'magnetically coupled system', 'magnetic integrated compensation', 'stationary charging', 'wireless charger', 'wireless power transfer (WPT)', 'Electric vehicle (EV)', 'inductive power transfer (IPT)', 'magnetically coupled system', 'magnetic integrated compensation', 'stationary charging', 'wireless charger', 'wireless power transfer (WPT)'] | ['Coils', 'Couplings', 'Inductors', 'Couplers', 'Inductance', 'Topology', 'Wireless communication']
112 | In this paper, an optimal charging strategy for lithium-ion batteries is proposed to minimize charging loss. To reach this target, a one-RC electric model is employed to model the loss for the battery, and an efficiency map is measured for the charger, considering different charging currents and voltages. A dynamic programming algorithm is applied to determine the optimal charging current profiles for minimizing the losses of the battery and the charger separately and collectively. Experiment results prove that the proposed method is more efficient compared with a constant-current charging method without influencing the charging time. | https://ieeexplore.ieee.org/document/7072523/ | LOCKED | 7072523 | 46 | 0 | Journals | 10.1109/TIA.2015.2417118 | 4129 | https://ieeexplore.ieee.org/document/7072523/ | 7270373 | 1939-9367 | 5 | https://ieeexplore.ieee.org/stamp/stamp.jsp?tp=&arnumber=7072523 | Sept.-Oct. 2015 | 28 | IEEE Transactions on Industry Applications | 2015 | IEEE | 113 | 4121 | Loss-Minimization-Based Charging Strategy for Lithium-Ion Battery | 51 | [{'affiliation': 'Fac. of Transp. Eng., Kunming Univ. of Sci. & Technol., Kunming, China', 'authorUrl': 'https://ieeexplore.ieee.org/author/37833800100', 'author_order': 1, 'full_name': 'Zheng Chen', 'id': 37833800100}, {'affiliation': 'Dept. of Electr. & Comput. Eng., Univ. of Michigan-Dearborn, Dearborn, MI, USA', 'authorUrl': 'https://ieeexplore.ieee.org/author/37085402570', 'author_order': 2, 'full_name': 'Bing Xia', 'id': 37085402570}, {'affiliation': 'Dept. of Electr. & Comput. Eng., Univ. of Michigan-Dearborn, Dearborn, MI, USA', 'authorUrl': 'https://ieeexplore.ieee.org/author/37548949100', 'author_order': 3, 'full_name': 'Chunting Chris Mi', 'id': 37548949100}, {'affiliation': 'Sch. of Mech. Eng., Beijing Inst. of Technol., Beijing, China', 'authorUrl': 'https://ieeexplore.ieee.org/author/37850856400', 'author_order': 4, 'full_name': 'Rui Xiong', 'id': 37850856400}] | ['Battery charger', 'dynamic programming (DP)', 'lithium-ion battery', 'loss minimization', 'state of charge (SoC)'] | ['Batteries', 'System-on-chip', 'Integrated circuit modeling', 'Energy loss', 'Voltage measurement', 'Resistance', 'Loss measurement']
113 | A novel converter topology for high-power battery charger applications is proposed in this paper. The topology adopts the integration structure of two full-bridge converters, which shares one leg of switching device called center-leg. The two full-bridge converters are placed in parallel on the primary side, and are driven in a phase-shift manner. The integrated form of two current-doubler rectifier is adopted on the secondary side, and it has full-bridge structure. With this structure, the proposed converter can overcome drawbacks of the conventional phase-shift full-bridge converter; narrow zero-voltage-switching range, large duty-cycle loss, and high component counts. The validation of the proposed converter is confirmed by the experiment with a prototype battery charger of 5.7 kW and 13.5 A. | https://ieeexplore.ieee.org/document/7072566/ | LOCKED | 7072566 | 42 | 0 | Journals | 10.1109/TPEL.2015.2417571 | 951 | https://ieeexplore.ieee.org/document/7072566/ | 7283717 | 1941-0107 | 2 | https://ieeexplore.ieee.org/stamp/stamp.jsp?tp=&arnumber=7072566 | Feb. 2016 | 63 | IEEE Transactions on Power Electronics | 2016 | IEEE | 114 | 942 | Integrated Dual Full-Bridge Converter With Current-Doubler Rectifier for EV Charger | 31 | [{'affiliation': 'Department of Electrical Engineering, Korea Advanced Institute of Science and Technology, Daejeon, South Korea', 'authorUrl': 'https://ieeexplore.ieee.org/author/37678158400', 'author_order': 1, 'full_name': 'Jun-Ho Kim', 'id': 37678158400}, {'affiliation': 'Department of Electrical Engineering, Korea Advanced Institute of Science and Technology, Daejeon, South Korea', 'authorUrl': 'https://ieeexplore.ieee.org/author/37715606700', 'author_order': 2, 'full_name': 'Il-Oun Lee', 'id': 37715606700}, {'affiliation': 'Department of Electrical Engineering, Korea Advanced Institute of Science and Technology, Daejeon, South Korea', 'authorUrl': 'https://ieeexplore.ieee.org/author/37277729800', 'author_order': 3, 'full_name': 'Gun-Woo Moon', 'id': 37277729800}] | ['Phase-shift full-bridge', 'zero-voltage-switching', 'current doubler rectifier', 'Current doubler rectifier', 'phase-shift full-bridge', 'zero-voltage-switching'] | ['Zero voltage switching', 'Inductors', 'Battery chargers', 'Rectifiers', 'Batteries', 'Topology', 'Clamps']
114 | This paper proposes a new class of on-board chargers for electric vehicles (EVs). Instead of being placed on-board as a separate unit, the three-phase (fast) chargers reutilize the existing components in EVs, which are already used for the propulsion. These are primarily the inverter and the machine, which however have to be multiphase (with more than three phases). The concept is valid for all multiphase propulsion drives with a prime number of phases higher than three and a single neutral point in motoring and is illustrated in detail for the five-phase inverter/five-phase machine configuration. During the charging mode, electromagnetic torque is not produced in the machine so that the rotor does not require mechanical locking. Hardware reconfiguration between propulsion and fast charging is required, but it is achieved with only two switches, which are the only two nonintegrated elements. The integrated topology is explained in this paper, together with the control scheme, and extension from five phases to higher phase numbers is illustrated using the seven-phase system as an example. Finally, the propulsion-mode operation with complete suppression of low-order harmonics, which map into the second plane, is achieved for the five-phase machine. Experimental verification of theoretical results and proposed control is provided for both charging and vehicle-to-grid mode of operation, as well as for propulsion. | https://ieeexplore.ieee.org/document/7089295/ | CCBY - IEEE is not the copyright holder of this material. Please follow the instructions via https://creativecommons.org/licenses/by/4.0/ to obtain full-text articles and stipulations in the API documentation. | 7089295 | 67 | 0 | Journals | 10.1109/TPEL.2015.2424592 | 1471 | https://ieeexplore.ieee.org/document/7089295/ | 7283717 | 1941-0107 | 2 | https://ieeexplore.ieee.org/stamp/stamp.jsp?tp=&arnumber=7089295 | Feb. 2016 | 63 | IEEE Transactions on Power Electronics | 2016 | IEEE | 115 | 1461 | An EV Drive-Train With Integrated Fast Charging Capability | 31 | [{'affiliation': 'School of Engineering, Technology, and Maritime Operations, Liverpool John Moores University, Liverpool, U.K.', 'authorUrl': 'https://ieeexplore.ieee.org/author/38488563400', 'author_order': 1, 'full_name': 'Ivan Subotic', 'id': 38488563400}, {'affiliation': 'School of Engineering, Technology, and Maritime Operations, Liverpool John Moores University, Liverpool, U.K.', 'authorUrl': 'https://ieeexplore.ieee.org/author/37947649800', 'author_order': 2, 'full_name': 'Nandor Bodo', 'id': 37947649800}, {'affiliation': 'School of Engineering, Technology, and Maritime Operations, Liverpool John Moores University, Liverpool, U.K.', 'authorUrl': 'https://ieeexplore.ieee.org/author/37278051900', 'author_order': 3, 'full_name': 'Emil Levi', 'id': 37278051900}] | ['Battery chargers', 'electric vehicles', 'integrated on-board chargers', 'five-phase machines', 'Battery chargers', 'electric vehicles (EVs)', 'five-phase machines', 'integrated on-board chargers'] | ['Propulsion', 'Torque', 'Inverters', 'Topology', 'Hardware', 'Phase locked loops', 'Production']
115 | This paper proposes a novel double-grid-frequency-ripple-reducing technique for electric vehicle (EV) battery charger applications. In 1-φ EV battery chargers, due to double-frequency ripple, it is not possible to control the current using a single-power-stage approach. Hence, a two-stage approach is used. However, a bulky inductor and a capacitor are required to control the current, which adds to the system's weight and cost. The single-stage charging system described in this paper can charge the battery with almost ripple-free current without using a bulky electrolytic capacitor. At the same time, it can maintain high power factor (PF) and low total harmonic distortion on the input ac side. The proposed ripple compensation solution is realized by an innovative combination of boost and zeta converters connected in series with the battery charger, which reduces the filter capacitor value considerably. This facilitates the use of a film capacitor, which has a much longer life compared with an electrolytic capacitor. Similarly, the value of the filter inductor used in series with the battery is reduced significantly. Battery ripple current is not increased in the process; therefore, the battery life remains unaffected. Representative analytical, simulation, and experimental results are presented. | https://ieeexplore.ieee.org/document/7090995/ | LOCKED | 7090995 | 48 | 1 | Journals | 10.1109/TVT.2015.2424927 | 1956 | https://ieeexplore.ieee.org/document/7090995/ | 7452700 | 1939-9359 | 4 | https://ieeexplore.ieee.org/stamp/stamp.jsp?tp=&arnumber=7090995 | April 2016 | 25 | IEEE Transactions on Vehicular Technology | 2016 | IEEE | 116 | 1948 | Compact Onboard Single-Phase EV Battery Charger With Novel Low-Frequency Ripple Compensator and Optimum Filter Design | 65 | [{'affiliation': 'Univ. of Texas at Dallas, Richardson, TX, USA', 'authorUrl': 'https://ieeexplore.ieee.org/author/37085642318', 'author_order': 1, 'full_name': 'Devendra Patil', 'id': 37085642318}, {'affiliation': 'Indian Inst. of Technol. Bombay, Mumbai, India', 'authorUrl': 'https://ieeexplore.ieee.org/author/37275039400', 'author_order': 2, 'full_name': 'Vivek Agarwal', 'id': 37275039400}] | ['Electric vehicle', 'on board battery charger', 'battery life', 'power factor correction', 'output voltage ripple compensation', 'Battery life', 'electric vehicle (EV)', 'onboard battery charger', 'output voltage ripple compensation', 'power factor (PF) correction'] | ['Capacitors', 'Battery chargers', 'Batteries', 'Inductors', 'Stress', 'Frequency conversion', 'Electromagnetic interference']
116 | Electric vehicles (EVs) and hybrid EVs are the way forward for green transportation and for establishing low-carbon economy. This paper presents a split converter-fed four-phase switched reluctance motor (SRM) drive to realize flexible integrated charging functions (dc and ac sources). The machine is featured with a central-tapped winding node, eight stator slots, and six rotor poles (8/6). In the driving mode, the developed topology has the same characteristics as the traditional asymmetric bridge topology but better fault tolerance. The proposed system supports battery energy balance and on-board dc and ac charging. When connecting with an ac power grid, the proposed topology has a merit of the multilevel converter; the charging current control can be achieved by the improved hysteresis control. The energy flow between the two batteries is balanced by the hysteresis control based on their state-of-charge conditions. Simulation results in MATLAB/Simulink and experiments on a 150-W prototype SRM validate the effectiveness of the proposed technologies, which may provide a solution to EV charging issues associated with significant infrastructure requirements. | https://ieeexplore.ieee.org/document/7094301/ | LOCKED | 7094301 | 63 | 0 | Journals | 10.1109/TIE.2015.2426142 | 6095 | https://ieeexplore.ieee.org/document/7094301/ | 7247793 | 1557-9948 | 10 | https://ieeexplore.ieee.org/stamp/stamp.jsp?tp=&arnumber=7094301 | Oct. 2015 | 41 | IEEE Transactions on Industrial Electronics | 2015 | IEEE | 117 | 6085 | Split Converter-Fed SRM Drive for Flexible Charging in EV/HEV Applications | 62 | [{'affiliation': 'Coll. of Electr. Eng., Zhejiang Univ., Hangzhou, China', 'authorUrl': 'https://ieeexplore.ieee.org/author/37085373696', 'author_order': 1, 'full_name': 'Yihua Hu', 'id': 37085373696}, {'affiliation': 'Coll. of Electr. Eng., Zhejiang Univ., Hangzhou, China', 'authorUrl': 'https://ieeexplore.ieee.org/author/37085395857', 'author_order': 2, 'full_name': 'Chun Gan', 'id': 37085395857}, {'affiliation': "Sch. of Electron., Electr. Eng. & Comput. Sci., Queen's Univ. Belfast, Belfast, UK", 'authorUrl': 'https://ieeexplore.ieee.org/author/37085385215', 'author_order': 3, 'full_name': 'Wenping Cao', 'id': 37085385215}, {'affiliation': 'Dept. of Electr. & Electron. Eng., Ryerson Univ., Toronto, ON, Canada', 'authorUrl': 'https://ieeexplore.ieee.org/author/37403928700', 'author_order': 4, 'full_name': 'Chushan Li', 'id': 37403928700}, {'affiliation': 'Dept. of Electron. & Electr. Eng., Univ. of Strathclyde, Glasgow, UK', 'authorUrl': 'https://ieeexplore.ieee.org/author/37276187100', 'author_order': 5, 'full_name': 'Stephen J. Finney', 'id': 37276187100}] | ['Battery chargers', 'DC-DC power conversion', 'electric vehicles', 'hybrid electric vehicles', 'integrated chargers', 'propulsion', 'switched reluctance motors', 'Battery chargers', 'dc–dc power conversion', 'electric vehicles (EVs)', 'hybrid EVs (HEVs)', 'integrated chargers', 'propulsion', 'switched reluctance motors (SRMs)'] | ['Batteries', 'Reluctance motors', 'Topology', 'Windings', 'Voltage control', 'System-on-chip', 'Hysteresis']
117 | During integrated charging (IC) from a single phase ac utility employing permanent magnet machines, the magnetic field produced by the sinusoidal ac current passing through the stator windings: 1) affects the effective winding inductance used in the charger circuit as a function of different stator winding combinations and 2) produces oscillating torque of varying magnitudes as a function of rotor position. Understanding these challenges, this paper exclusively investigates the electromagnetic effects inside a surface-mounted permanent magnet synchronous machine (SPMSM) when it is used for IC operation in electric vehicles. Variation of oscillating electromagnetic torque magnitude as a function of rotor angle is investigated through finite-element analysis, and recommendations are provided to determine the lowest torque position favorable for IC operation. Thereafter, numerical investigations are conducted for five different stator winding combinations to analyze the issue of varying effective inductance as a result of magnetic coupling in the motor. Furthermore, a mathematical model is developed to obtain these inductances in the five winding configurations. Finally, the numerical investigations are validated by performing experimentations on a 21 hp SPMSM. | https://ieeexplore.ieee.org/document/7105943/ | LOCKED | 7105943 | 19 | 0 | Journals | 10.1109/TMAG.2015.2432738 | 4 | https://ieeexplore.ieee.org/document/7105943/ | 7305868 | 1941-0069 | 11 | https://ieeexplore.ieee.org/stamp/stamp.jsp?tp=&arnumber=7105943 | Nov. 2015 | 20 | IEEE Transactions on Magnetics | 2015 | IEEE | 118 | 1 | Analysis of Electromagnetic Torque and Effective Winding Inductance in a Surface-Mounted PMSM During Integrated Battery Charging Operation | 51 | [{'affiliation': 'Department of Electrical and Computer Engineering, University of Windsor, Windsor, ON, Canada', 'authorUrl': 'https://ieeexplore.ieee.org/author/37078234200', 'author_order': 1, 'full_name': 'Chunyan Lai', 'id': 37078234200}, {'affiliation': 'Department of Electrical and Computer Engineering, University of Windsor, Windsor, ON, Canada', 'authorUrl': 'https://ieeexplore.ieee.org/author/38237694700', 'author_order': 2, 'full_name': 'K. Lakshmi Varaha Iyer', 'id': 38237694700}, {'affiliation': 'Indian Institute of Engineering Science and Technology, Shibpur, India', 'authorUrl': 'https://ieeexplore.ieee.org/author/38227870800', 'author_order': 3, 'full_name': 'Kaushik Mukherjee', 'id': 38227870800}, {'affiliation': 'Department of Electrical and Computer Engineering, University of Windsor, Windsor, ON, Canada', 'authorUrl': 'https://ieeexplore.ieee.org/author/37284102700', 'author_order': 4, 'full_name': 'Narayan C. Kar', 'id': 37284102700}] | ['Electromagnetic Torque', 'Inductance', 'Finite Element Analysis', 'Integrated Battery Charging', 'Magnetic Coupling', 'Permanent Magnet Motor', 'Electromagnetic torque', 'finite-element analysis (FEA)', 'inductance', 'integrated battery charging', 'magnetic coupling', 'permanent magnet motor'] | ['Windings', 'Torque', 'Inductance', 'Voltage measurement', 'Rotors', 'Inductors', 'Current measurement']
118 | This paper proposes an energy management strategy (EMS) for a dc distribution system for power system integration of plug-in electric vehicles (PEVs). The dc distribution system is intended to integrate electric vehicles in a parking lot with an ac grid through bidirectional dc-dc converters (battery chargers) and a central voltage-sourced converter. Using an online constrained optimization algorithm, the proposed EMS manages the power flow within the dc system. Thus, the PEV owners can charge or discharge their batteries based on the state-of-charge of the batteries and their upcoming trip plans. The EMS offers two energy exchange options to the PEV owners: 1) the fast energy exchange option for the owners wishing to minimize the energy exchange time; and 2) the optimal energy exchange option for the owners intend to either minimize their costs of charging or maximize their revenues through selling their stored energy. The proposed EMS seamlessly handles all charging/discharging requests from the PEV owners with different options and, at the same time, it takes into account the power demand and power generation limits of the ac grid to preclude under-voltage, over-voltage, and reverse power flow issues. Various energy exchange scenarios are simulated to demonstrate the effectiveness of the proposed EMS. | https://ieeexplore.ieee.org/document/7108049/ | LOCKED | 7108049 | 44 | 0 | Journals | 10.1109/TSG.2015.2424323 | 668 | https://ieeexplore.ieee.org/document/7108049/ | 7410169 | 1949-3061 | 2 | https://ieeexplore.ieee.org/stamp/stamp.jsp?tp=&arnumber=7108049 | March 2016 | 5165411 | IEEE Transactions on Smart Grid | 2016 | IEEE | 119 | 659 | An Energy Management Strategy for a DC Distribution System for Power System Integration of Plug-In Electric Vehicles | 7 | [{'affiliation': 'Department of Electrical and Computer Engineering, University of Western Ontario, London, ON, Canada', 'authorUrl': 'https://ieeexplore.ieee.org/author/37085492783', 'author_order': 1, 'full_name': 'Mansour Tabari', 'id': 37085492783}, {'affiliation': 'Department of Electrical and Computer Engineering, Ryerson University, Toronto, ON, Canada', 'authorUrl': 'https://ieeexplore.ieee.org/author/37410987200', 'author_order': 2, 'full_name': 'Amirnaser Yazdani', 'id': 37410987200}] | ['DC distribution system', 'energy management strategy (EMS)', 'energy price', 'load management', 'optimal charging', 'plug-in electric vehicle (PEV)', 'smart grid', 'DC distribution system', 'energy management strategy (EMS)', 'energy price', 'load management', 'optimal charging', 'plug-in electric vehicle (PEV)', 'smart grid'] | ['Energy exchange', 'Energy management', 'Battery chargers', 'Batteries', 'Vehicles', 'Power demand']
119 | Multiphase variable-speed drives and generation systems (systems with more than three phases) have become one of the mainstream research areas during the last decade. The main driving forces are the specific applications, predominantly related to the green agenda, such as electric and hybrid electric vehicles (EVs), locomotive traction, ship propulsion, “more-electric” aircraft, remote offshore wind farms for electric energy generation, and general high-power industrial applications. As a result, produced body of significant work is substantial, making it impossible to review all the major developments in a single paper. This paper therefore surveys the recent progress in two specific areas associated with multiphase systems, namely power electronic supply control and innovative ways of using the additional degrees of freedom in multiphase machines for various nontraditional purposes. | https://ieeexplore.ieee.org/document/7110356/ | LOCKED | 7110356 | 379 | 0 | Journals | 10.1109/TIE.2015.2434999 | 448 | https://ieeexplore.ieee.org/document/7110356/ | 7352402 | 1557-9948 | 1 | https://ieeexplore.ieee.org/stamp/stamp.jsp?tp=&arnumber=7110356 | Jan. 2016 | 41 | IEEE Transactions on Industrial Electronics | 2016 | IEEE | 120 | 433 | Advances in Converter Control and Innovative Exploitation of Additional Degrees of Freedom for Multiphase Machines | 63 | [{'authorUrl': 'https://ieeexplore.ieee.org/author/37278051900', 'author_order': 1, 'full_name': 'Emil Levi', 'id': 37278051900}] | ['Multiphase variable-speed drives', 'ac-ac converters', 'inverters', 'PWM', 'multiphase power electronics', 'integrated on-board battery chargers', 'ac–ac converters', 'integrated on-board battery chargers', 'inverters', 'multiphase power electronics', 'multiphase variable-speed drives', 'pulsewidth modulation (PWM)'] | ['Pulse width modulation', 'Inverters', 'Topology', 'Variable speed drives', 'AC-AC converters', 'Power electronics']
120 | Energy harvesting from natural environment gives range of benefits for the Internet of things. Scavenging energy from photovoltaic (PV) cells is one of the most practical solutions in terms of power density among existing energy harvesting sources. PV power systems mandate the maximum power point tracking (MPPT) to scavenge the maximum possible solar energy. In general, a switching-mode power converter, an MPPT charger, controls the charging current to the energy storage element (a battery or equivalent), and the energy storage element provides power to the load device. The mismatch between the maximum power point (MPP) current and the load current is managed by the energy storage element. However, such architecture causes significant energy loss (typically over 20%) and a significant weight/volume and a high cost due to the cascaded power converters and the energy storage element. This paper pioneers a converter-less PV power system with the MPPT that directly supplies power to the load without the power converters or the energy storage element. The proposed system uses a nonvolatile microprocessor to enable an extremely fine-grain dynamic power management in a few hundred microseconds. This makes it possible to match the load current with the MPP current. We present detailed modeling, simulation, and optimization of the proposed energy harvesting system including the radio frequency transceiver. Experiments show that the proposed setup achieves an 87.1% of overall system efficiency during a day, 30.6% higher than the conventional MPPT methods in actual measurements, and thus a significantly higher duty cycle under a weak solar irradiance. | https://ieeexplore.ieee.org/document/7128333/ | LOCKED | 7128333 | 65 | 0 | Journals | 10.1109/TCAD.2015.2446937 | 186 | https://ieeexplore.ieee.org/document/7128333/ | 7384660 | 1937-4151 | 2 | https://ieeexplore.ieee.org/stamp/stamp.jsp?tp=&arnumber=7128333 | Feb. 2016 | 43 | IEEE Transactions on Computer-Aided Design of Integrated Circuits and Systems | 2016 | IEEE | 121 | 173 | Storage-Less and Converter-Less Photovoltaic Energy Harvesting With Maximum Power Point Tracking for Internet of Things | 35 | [{'affiliation': 'Department of Electronic Engineering, Tsinghua University, Beijing, China', 'authorUrl': 'https://ieeexplore.ieee.org/author/37678447300', 'author_order': 1, 'full_name': 'Yiqun Wang', 'id': 37678447300}, {'affiliation': 'Department of Electronic Engineering, Tsinghua University, Beijing, China', 'authorUrl': 'https://ieeexplore.ieee.org/author/37292036600', 'author_order': 2, 'full_name': 'Yongpan Liu', 'id': 37292036600}, {'affiliation': 'Texas Instrument, Dallas, TX, USA', 'authorUrl': 'https://ieeexplore.ieee.org/author/37085539807', 'author_order': 3, 'full_name': 'Cong Wang', 'id': 37085539807}, {'affiliation': 'Department of Electronic Engineering, Tsinghua University, Beijing, China', 'authorUrl': 'https://ieeexplore.ieee.org/author/37085440092', 'author_order': 4, 'full_name': 'Zewei Li', 'id': 37085440092}, {'affiliation': 'Department of Electronic Engineering, Tsinghua University, Beijing, China', 'authorUrl': 'https://ieeexplore.ieee.org/author/37085417038', 'author_order': 5, 'full_name': 'Xiao Sheng', 'id': 37085417038}, {'affiliation': 'Daegu University, Gyeongsan, Korea', 'authorUrl': 'https://ieeexplore.ieee.org/author/37899399600', 'author_order': 6, 'full_name': 'Hyung Gyu Lee', 'id': 37899399600}, {'affiliation': 'Department of Electrical Engineering, Korea Advanced Institute of Science and Technology, Daejeon, Korea', 'authorUrl': 'https://ieeexplore.ieee.org/author/37278041200', 'author_order': 7, 'full_name': 'Naehyuck Chang', 'id': 37278041200}, {'affiliation': 'Department of Electronic Engineering, Tsinghua University, Beijing, China', 'authorUrl': 'https://ieeexplore.ieee.org/author/37291236500', 'author_order': 8, 'full_name': 'Huazhong Yang', 'id': 37291236500}] | ['Energy harvesting', 'Photovoltaic systems', 'Maximum-power-point tracking (MPPT)', 'Energy efficiency', 'Storage-less and converter-less', 'Energy efficiency', 'energy harvesting', 'maximum power point tracking (MPPT)', 'photovoltaic (PV) systems', 'storage- and converter-less'] | ['Nonvolatile memory', 'Maximum power point trackers', 'Microprocessors', 'Switches', 'DC-DC power converters', 'Energy storage']
121 | Wireless microsensors in hospitals, factories, and farms can manage and save lives and resources. Although tiny batteries cannot sustain them for long, harvesters can because ambient energy is abundant. Photovoltaic cells are popular in this regard because they output close to 100× more power from solar light than piezoelectric, electrostatic, and thermoelectric generators can from motion and heat. However, since mm cells can only supply μW's of the mW's that microsystems can draw, and light is not always available, battery assistance is necessary. So to supply functions and sustain operation across extended periods, the system should extract maximum ambient power, draw minimal battery assistance, and deliver as much power as possible. The 0.18-μm CMOS harvester presented here does this, draws 10-100 μW from a 3 × 3 × 1 mm<sup>3</sup> cell and assistance from a battery to supply a 1-mW load and recharge the battery with excess cell power. The switched-inductor charger supply regulates 1 V within ±25 mV with 73-86% power-conversion efficiency and keeps the cell within 1% of its maximum power point. This way, the cell outputs 100 μW/mm<sup>2</sup> from solar light and 1 μW/mm<sup>2</sup> from direct indoor light. | https://ieeexplore.ieee.org/document/7128385/ | LOCKED | 7128385 | 30 | 0 | Journals | 10.1109/TPEL.2015.2446977 | 2958 | https://ieeexplore.ieee.org/document/7128385/ | 7339495 | 1941-0107 | 4 | https://ieeexplore.ieee.org/stamp/stamp.jsp?tp=&arnumber=7128385 | April 2016 | 63 | IEEE Transactions on Power Electronics | 2016 | IEEE | 122 | 2950 | 0.18-μm Light-Harvesting Battery-Assisted Charger–Supply CMOS System | 31 | [{'affiliation': 'School of Electrical and Computer Engineering, Georgia Institute of Technology, Atlanta, GA, USA', 'authorUrl': 'https://ieeexplore.ieee.org/author/37085649143', 'author_order': 1, 'full_name': 'Rajiv Damodaran Prabha', 'id': 37085649143}, {'affiliation': 'School of Electrical and Computer Engineering, Georgia Institute of Technology, Atlanta, GA, USA', 'authorUrl': 'https://ieeexplore.ieee.org/author/38271715700', 'author_order': 2, 'full_name': 'Gabriel A. Rincón-Mora', 'id': 38271715700}] | ['Ambient light energy', 'harvester', 'CMOS photovoltaic (PV) cells', 'microsystem', 'switched-inductor converter', 'wireless microsensor', 'charger', 'power supply', 'Ambient light energy', 'charger', 'CMOS photovoltaic (PV) cells', 'harvester', 'microsystem', 'power supply', 'switched-inductor converter', 'wireless microsensor'] | ['Batteries', 'Switches', 'Logic gates', 'Photovoltaic systems', 'Inductors', 'Capacitors']
122 | A novel hybrid pulse-width-modulation resonant converter is presented in this paper for electric vehicle (EV) 3.3-kW on-board battery chargers (OBCs). While the proposed converter has all the benefits of the earlier developed hybrid converters for OBCs, the proposed converter has fewer components and achieves much lower voltage stress in the rectifying diodes compared to the earlier hybrid converters. As a result, it is possible to employ superior diodes such as Schottky barrier diodes below 300 V featuring low forward-voltage drop and better reverse-recovery for EV 3.3-kW OBC applications. In addition, the proposed converter achieves much better transformer utilization compared to the earlier hybrid converters. Due to this, the proposed converter can achieve more optimal efficiency over the overall battery charging profile. The effectiveness of the proposed converter has been verified with the experimental results under an output voltage range of 250-420-V dc at 3.3 kW. | https://ieeexplore.ieee.org/document/7156135/ | LOCKED | 7156135 | 64 | 0 | Journals | 10.1109/TPEL.2015.2456635 | 3649 | https://ieeexplore.ieee.org/document/7156135/ | 7352399 | 1941-0107 | 5 | https://ieeexplore.ieee.org/stamp/stamp.jsp?tp=&arnumber=7156135 | May 2016 | 63 | IEEE Transactions on Power Electronics | 2016 | IEEE | 123 | 3639 | Hybrid PWM-Resonant Converter for Electric Vehicle On-Board Battery Chargers | 31 | [{'affiliation': 'Department of Electrical Energy Engineering, Keimyung University, Daegu, Korea', 'authorUrl': 'https://ieeexplore.ieee.org/author/37715606700', 'author_order': 1, 'full_name': 'Il-Oun Lee', 'id': 37715606700}] | ['Electric vehicle', 'on-board battery charger', 'phase-shift full-bridge converter', 'Electric vehicle (EV)', 'on-board battery charger (OBC)', 'phase-shift full-bridge converter (PSFBC)'] | ['Schottky diodes', 'Batteries', 'Capacitors', 'Stress', 'Inductors', 'Battery chargers', 'DC-DC power converters']
123 | This paper proposes a novel topological solution for pulsed power converters based on capacitor-discharge topologies, integrating a Fast Voltage Compensator which allows an operation at constant power consumption from the utility grid. This solution has been retained as a possible candidate for the CLIC project under study at CERN, which requires more than a thousand synchronously-operated klystron modulators producing a total pulsed power of almost 40 GW. The proposed Fast Voltage Compensator is integrated in the modulator such that it only has to treat the capacitor charger current and a fraction of the charging voltage, meaning that its dimensioning power and cost are minimized. This topology can be used to improve the AC power quality of any pulsed converters based on capacitor-discharge concept. A prototype has been built and exploited to validate the operating principle and demonstrate the benefits of the proposed solution. | https://ieeexplore.ieee.org/document/7179155/ | LOCKED | 7179155 | 1 | 0 | Journals | 10.1109/TDEI.2015.005046 | 1970 | https://ieeexplore.ieee.org/document/7179155/ | 7179123 | 1558-4135 | 4 | https://ieeexplore.ieee.org/stamp/stamp.jsp?tp=&arnumber=7179155 | August 2015 | 94 | IEEE Transactions on Dielectrics and Electrical Insulation | 2015 | IEEE | 124 | 1963 | Solid-state fast voltage compensator for pulsed power applications requiring constant AC power consumption | 22 | [{'affiliation': 'CERN – European Organization for Nuclear Research., Technology Department, Electric Power Converters Group, Switzerland', 'authorUrl': 'https://ieeexplore.ieee.org/author/38548482200', 'author_order': 1, 'full_name': 'Francisco Cabaleiro Magallanes', 'id': 38548482200}, {'affiliation': 'CERN – European Organization for Nuclear Research., Technology Department, Electric Power Converters Group, Switzerland', 'authorUrl': 'https://ieeexplore.ieee.org/author/37669600600', 'author_order': 2, 'full_name': 'Davide Aguglia', 'id': 37669600600}, {'affiliation': 'Laval University, LEEPCI Lab., Electrical and Computer Eng., Canada', 'authorUrl': 'https://ieeexplore.ieee.org/author/37266950900', 'author_order': 3, 'full_name': 'Philippe Viarouge', 'id': 37266950900}, {'affiliation': 'Laval University, LEEPCI Lab., Electrical and Computer Eng., Canada', 'authorUrl': 'https://ieeexplore.ieee.org/author/37266951700', 'author_order': 4, 'full_name': 'Jérôme Cros', 'id': 37266951700}] | ['Klystrons', 'power quality', 'pulsed power systems', 'switching converters'] | ['Capacitors', 'Voltage control', 'Fluctuations', 'Topology', 'Modulation', 'Power harmonic filters', 'Power demand']
124 | In this paper, we consider modeling and prediction of power loads due to fast charging stations for plug-in electric vehicles (EV). The first part of this paper is to simulate work of a fast charger activity by exploiting empirical data that characterize EV user behavior. The second part describes the time series obtained by this simulator and its properties. We show that the power load aggregated over a number of fast chargers (after deseasonalizing and elimination of the linear trend) is a self-similar process with the Hurst parameter 0.57 &lt;; H &lt;; 0.67, where H varies depending on the multiplexing level. The main contribution of this paper is empirical evidence that a fitted fractional autoregressive integrated moving average (fARIMA) model taking into account self-similarity of the load time series can yield high-quality short-term forecasts when H is large enough. Namely, the fitted fARIMA model uniformly outperforms regular ARIMA algorithms in terms of root-mean-square error for predictions with time horizon up to 120 min for H ≥ 0.639. Moreover, we show that the fARIMA advantage on average grows as a function of the Hurst exponent H. Computational experiments demonstrate that this edge is stably greater than 1.1% and can be as high as 5-7% for some scenarios. | https://ieeexplore.ieee.org/document/7182352/ | LOCKED | 7182352 | 24 | 0 | Journals | 10.1109/TSG.2015.2458852 | 1629 | https://ieeexplore.ieee.org/document/7182352/ | 7456360 | 1949-3061 | 3 | https://ieeexplore.ieee.org/stamp/stamp.jsp?tp=&arnumber=7182352 | May 2016 | 5165411 | IEEE Transactions on Smart Grid | 2016 | IEEE | 125 | 1620 | Modeling and Forecasting Self-Similar Power Load Due to EV Fast Chargers | 7 | [{'affiliation': 'Operations Research Center, Massachusetts Institute of Technology, Cambridge, MA, USA', 'authorUrl': 'https://ieeexplore.ieee.org/author/37085792117', 'author_order': 1, 'full_name': 'Nikita Korolko', 'id': 37085792117}, {'affiliation': 'Mitsubishi Electric Research Laboratories, Cambridge, MA, USA', 'authorUrl': 'https://ieeexplore.ieee.org/author/37271191500', 'author_order': 2, 'full_name': 'Zafer Sahinoglu', 'id': 37271191500}, {'affiliation': 'Mitsubishi Electric Research Laboratories, Cambridge, MA, USA', 'authorUrl': 'https://ieeexplore.ieee.org/author/37284684700', 'author_order': 3, 'full_name': 'Daniel Nikovski', 'id': 37284684700}] | ['Demand forecasting', 'load modeling', 'self-similarity', 'Demand forecasting', 'load modeling', 'self-similarity'] | ['Load modeling', 'Time series analysis', 'Predictive models', 'Aggregates', 'Forecasting', 'System-on-chip', 'Market research']
125 | This paper suggests a new hybrid dc-dc converter for a neighborhood electric vehicle battery charger. The proposed converter is based on the conventional phase-shift full-bridge (PSFB) converter with center-tap rectifier. By integrating an LLC series resonant converter into the conventional PSFB converter, the proposed converter has many advantages like wide soft-switching range without duty-cycle loss, zero-current-switching operation of rectifying diodes, minimized circulating current, reduced size of filter inductor, and much better transformer utilization than before presented hybrid dc-dc converters. The proposed converter can be modulated in phase-shift manner or frequency variation. The feasibility of the proposed converter has been verified with the experimental results under an output voltage range of 36-72 V dc at 1 kW. | https://ieeexplore.ieee.org/document/7247705/ | LOCKED | 7247705 | 54 | 0 | Journals | 10.1109/TIE.2015.2477345 | 893 | https://ieeexplore.ieee.org/document/7247705/ | 7377137 | 1557-9948 | 2 | https://ieeexplore.ieee.org/stamp/stamp.jsp?tp=&arnumber=7247705 | Feb. 2016 | 41 | IEEE Transactions on Industrial Electronics | 2016 | IEEE | 126 | 884 | Hybrid DC–DC Converter With Phase-Shift or Frequency Modulation for NEV Battery Charger | 63 | [{'affiliation': 'Dept. of Electr. Energy Eng., Keimyung Univ., Daegu, South Korea', 'authorUrl': 'https://ieeexplore.ieee.org/author/37715606700', 'author_order': 1, 'full_name': 'Il-Oun Lee', 'id': 37715606700}] | ['Neighborhood electric vehicle', 'battery charger', 'phase-shift full-bridge converter', 'Battery charger', 'neighborhood electric vehicle (NEV)', 'phase-shift full-bridge (PSFB) converter'] | ['Batteries', 'Battery chargers', 'DC-DC power converters', 'Rectifiers', 'Zero voltage switching', 'Zero current switching', 'Frequency modulation']
126 | This paper suggests another candidate for a dc/dc converter in an electric vehicle onboard charger. Maintaining topological characteristics similar to those of conventional resonant converters, it is operated with a constant frequency PWM for charging control. Since the converter uses a secondary resonant tank, soft-switching and resonant operations can be separated. A practical design procedure is suggested to guarantee the normal operation, and the feasibility of the PWM SRT converter is verified with a 6.6-kW prototype charger designed by the procedure. | https://ieeexplore.ieee.org/document/7273897/ | LOCKED | 7273897 | 26 | 0 | Journals | 10.1109/TIE.2015.2480384 | 902 | https://ieeexplore.ieee.org/document/7273897/ | 7377137 | 1557-9948 | 2 | https://ieeexplore.ieee.org/stamp/stamp.jsp?tp=&arnumber=7273897 | Feb. 2016 | 41 | IEEE Transactions on Industrial Electronics | 2016 | IEEE | 127 | 894 | A PWM SRT DC/DC Converter for 6.6-kW EV Onboard Charger | 63 | [{'affiliation': 'Dept. of Electr. Eng., Myongji Univ., Yongin, South Korea', 'authorUrl': 'https://ieeexplore.ieee.org/author/37085629649', 'author_order': 1, 'full_name': 'Byung-Kwon Lee', 'id': 37085629649}, {'affiliation': 'Adv. Eco-Vehicle Team, Hyundai Motor Co., Seoul, South Korea', 'authorUrl': 'https://ieeexplore.ieee.org/author/37085626768', 'author_order': 2, 'full_name': 'Jong-Pil Kim', 'id': 37085626768}, {'affiliation': 'Adv. Eco-Vehicle Team, Hyundai Motor Co., Seoul, South Korea', 'authorUrl': 'https://ieeexplore.ieee.org/author/37085616433', 'author_order': 3, 'full_name': 'Sam-Gyun Kim', 'id': 37085616433}, {'affiliation': 'Dept. of Electr. Eng., Myongji Univ., Yongin, South Korea', 'authorUrl': 'https://ieeexplore.ieee.org/author/37280313400', 'author_order': 4, 'full_name': 'Jun-Young Lee', 'id': 37280313400}] | ['Battery charger', 'Resonant converter', 'DC/DC converter', 'Battery charger', 'dc/dc converter', 'resonant converter'] | ['Pulse width modulation', 'Magnetic resonance', 'Zero voltage switching', 'Inductance', 'Magnetic separation', 'Video recording']
127 | Electric vehicle (EV) integration into the distribution system has been a topic of great interest lately due to the potential challenges that it poses. Previous works have focused on either centralized charge control or distributed charge control to solve these issues. In this paper, an adaptive voltage-feedback controller for an onboard EV charger is proposed, which, unlike other proposed methods, requires no real-time communication between the EV and the utility. This controller compares the system voltage at the point of charging with a preset reference voltage. EV charging is reduced as the system voltage approaches this reference. The reduced charging rate takes into account the EV battery state of charge (SOC) and the owner's end-of-charge time (ECT) preference. To validate the proposed control structure, extensive simulations are carried out on a distribution system with and without other voltage control mechanisms. Simulation results show that this method can eliminate system voltage violations that would otherwise be caused by EV charging while ensuring fairness among the various EVs, even with different system configurations and EV penetration levels. The proposed controller shows good performance in the presence of other voltage control devices and distributed generation units. Moreover, it can integrate with vehicle-to-grid services as the lowest level of hierarchical control. | https://ieeexplore.ieee.org/document/7275178/ | LOCKED | 7275178 | 48 | 0 | Journals | 10.1109/TVT.2015.2481712 | 4196 | https://ieeexplore.ieee.org/document/7275178/ | 7493708 | 1939-9359 | 6 | https://ieeexplore.ieee.org/stamp/stamp.jsp?tp=&arnumber=7275178 | June 2016 | 25 | IEEE Transactions on Vehicular Technology | 2016 | IEEE | 128 | 4185 | A Voltage-Based Controller for an Electric-Vehicle Charger | 65 | [{'affiliation': 'Department of Electrical Engineering, King Fahd University of Petroleum and Minerals, Dhahran, Saudi Arabia', 'authorUrl': 'https://ieeexplore.ieee.org/author/38275962400', 'author_order': 1, 'full_name': 'Ali T. Al-Awami', 'id': 38275962400}, {'affiliation': 'University of Washington Bothell, Bothell, WA, USA', 'authorUrl': 'https://ieeexplore.ieee.org/author/37594028400', 'author_order': 2, 'full_name': 'Eric Sortomme', 'id': 37594028400}, {'affiliation': 'Pakistan Petroleum Limited, Karachi, Pakistan', 'authorUrl': 'https://ieeexplore.ieee.org/author/37085577578', 'author_order': 3, 'full_name': 'Ghous Muhammad Asim Akhtar', 'id': 37085577578}, {'affiliation': 'Department of Electrical Engineering, King Fahd University of Petroleum and Minerals, Dhahran, Saudi Arabia', 'authorUrl': 'https://ieeexplore.ieee.org/author/37085802687', 'author_order': 4, 'full_name': 'Samy Faddel', 'id': 37085802687}] | ['Electric Vehicles', 'Charge Control', 'Feedback control', 'voltage control mechanisms', 'Charge control', 'electric vehicles (EVs)', 'feedback control', 'voltage control mechanisms'] | ['Voltage control', 'Batteries', 'System-on-chip', 'Adaptive control', 'Petroleum', 'Loading', 'Standards']
128 | The plug-in electric vehicle (PEV) is a new atypical load in power systems. In future, PEV load will play a significant role in the distribution grids. This integrated load into the power grid may overload the system components, increase power losses, and affect the voltage profile in the distribution systems. Currently, the constant power load model is most commonly used for the modeling of the electric vehicle (EV) load that considers the EV loads as constant power elements without considering the voltage dependence of the EV charging system. EV load demand cannot be considered as a constant power due to the fact that modeling as a constant power load will not provide accurate information about the behavior of the charging system during the charging process. In this paper, an accurate model representing the realistic behavior of EV load is developed which is based on the ZIP load model with the ZIP parameters established through the realistic EV load data. The proposed model can be used to analyze the true behavior of the EV charger integrated to an electricity grid and determine the impacts of EV charging load on the grid. A realistic charging system was used to test and capture the EV load behavior and extract the coefficients of the EV ZIP load model, which have been verified using computer simulations and laboratory experiments. Additionally, a comparative study between the proposed ZIP load model and the constant power load model was carried out, and the results were verified with the practical EV load data. The results confirm that EV represented using constant power load will not provide the true reflection of the EV load behavior and the EV impacts on the power grid. | https://ieeexplore.ieee.org/document/7283610/ | LOCKED | 7283610 | 73 | 0 | Journals | 10.1109/TIA.2015.2483705 | 492 | https://ieeexplore.ieee.org/document/7283610/ | 7384815 | 1939-9367 | 1 | https://ieeexplore.ieee.org/stamp/stamp.jsp?tp=&arnumber=7283610 | Jan.-Feb. 2016 | 28 | IEEE Transactions on Industry Applications | 2016 | IEEE | 129 | 483 | Behavioral Characterization of Electric Vehicle Charging Loads in a Distribution Power Grid Through Modeling of Battery Chargers | 52 | [{'affiliation': 'Sch. of Electr., Comput. & Telecommun. Eng., Univ. of Wollongong, Wollongong, NSW, Australia', 'authorUrl': 'https://ieeexplore.ieee.org/author/37534355900', 'author_order': 1, 'full_name': 'Ahmed M. A. Haidar', 'id': 37534355900}, {'affiliation': 'Sch. of Electr., Comput. & Telecommun. Eng., Univ. of Wollongong, Wollongong, NSW, Australia', 'authorUrl': 'https://ieeexplore.ieee.org/author/37396708900', 'author_order': 2, 'full_name': 'Kashem M. Muttaqi', 'id': 37396708900}] | ['Plug-in electric vehicle', 'EV load modeling', 'Battery charger', 'Battery state of charge', 'Battery charger', 'battery state of charge (SOC)', 'electric vehicle (EV) load modeling', 'plug-in electric vehicle (PEV)'] | ['Batteries', 'Load modeling', 'Battery chargers', 'Voltage control', 'Mathematical model', 'Topology', 'System-on-chip']
129 | A natural evolution in public transportation vehicles is the development toward electric-driven buses (e-buses). Battery weight and volume is still a challenge in the electrification of general-purpose vehicles, but the urban bus systems have some characteristics that can be explored to address such issues. In particular, the predefined routes and stops create opportunities for reduction of onboard storage capacity through regular ultra-fast charging (R-UFC), based on chargers installed next to the boarding stations. This paper proposes a power architecture for UFC stations using the true unity power factor (TUPF) rectifier as the charger front end and interleaved dc-dc converters as the charger output. Both technologies contribute significantly to the reduction of filter components and assure high power quality standards. The proposed TUPF rectifier eliminates all harmonic orders up to the 50th, operates with low switching frequency, and does not require sinusoidal filters. The UFC stations are presented, and their investigation is carried on using computer simulations of a 400-kW application. The proposed concept is verified experimentally using a laboratory test setup. | https://ieeexplore.ieee.org/document/7308062/ | LOCKED | 7308062 | 12 | 0 | Journals | 10.1109/TIA.2015.2495279 | 1774 | https://ieeexplore.ieee.org/document/7308062/ | 7435355 | 1939-9367 | 2 | https://ieeexplore.ieee.org/stamp/stamp.jsp?tp=&arnumber=7308062 | March-April 2016 | 28 | IEEE Transactions on Industry Applications | 2016 | IEEE | 130 | 1766 | Hundreds kW Charging Stations for e-Buses Operating Under Regular Ultra-Fast Charging | 52 | [{'affiliation': 'Electr. Eng., Fed. Univ. of Minas Gerais, Belo Horizonte, Brazil', 'authorUrl': 'https://ieeexplore.ieee.org/author/37846932400', 'author_order': 1, 'full_name': 'Júlio César Guerra Justino', 'id': 37846932400}, {'affiliation': 'Electr. Eng., Fed. Univ. of Minas Gerais, Belo Horizonte, Brazil', 'authorUrl': 'https://ieeexplore.ieee.org/author/37085532212', 'author_order': 2, 'full_name': 'Thiago Morais Parreiras', 'id': 37085532212}, {'affiliation': 'Electr. Eng., Fed. Univ. of Minas Gerais, Belo Horizonte, Brazil', 'authorUrl': 'https://ieeexplore.ieee.org/author/37085347512', 'author_order': 3, 'full_name': 'Braz J. Cardoso Filho', 'id': 37085347512}] | ['AC–DC power conversion', 'converters', 'power electronics', 'road vehicle power systems', 'transportation'] | ['Power harmonic filters', 'Rectifiers', 'Harmonic analysis', 'Pulse width modulation', 'Batteries', 'Power conversion']
130 | The parallel three-level dc-dc converter has some merits over the conventional two-level buck converter when employed for fast chargers in a bipolar-dc-bus charging station. It can be directly connected to the bipolar dc bus, and can operate with the total neutral-point current eliminated under the 180°-interleaved mode, which guarantees balanced power consumption and helps decrease dc-bus voltage fluctuation. However, this incurs circulating currents, leading to increased losses and additional current stress to switching devices. To solve this issue, an integrated inductor is proposed in this paper. The inductor has an integrated magnetic core with both output and circulating windings placed on it, producing inductances to filter output currents and to attenuate circulating currents respectively. The circulating inductance can be flexibly adjusted to be much higher than the output inductance, so that the circulating currents can be well attenuated. The output and circulating inductances, along with the ratio between them, are deduced in detail. The current ripples are analyzed and compared under two operation modes with separate and integrated inductors, respectively. The weight, losses, and volume have also been compared between separate and integrated inductors. Both simulation and experimental results are presented to verify the effectiveness of the proposed integrated inductor. | https://ieeexplore.ieee.org/document/7314924/ | LOCKED | 7314924 | 31 | 0 | Journals | 10.1109/TIE.2015.2496904 | 1371 | https://ieeexplore.ieee.org/document/7314924/ | 7401175 | 1557-9948 | 3 | https://ieeexplore.ieee.org/stamp/stamp.jsp?tp=&arnumber=7314924 | March 2016 | 41 | IEEE Transactions on Industrial Electronics | 2016 | IEEE | 131 | 1362 | An Integrated Inductor for Eliminating Circulating Current of Parallel Three-Level DC–DC Converter-Based EV Fast Charger | 63 | [{'affiliation': 'Department of Electrical and Computer Engineering, Ryerson University, Toronto, ON, Canada', 'authorUrl': 'https://ieeexplore.ieee.org/author/37085622570', 'author_order': 1, 'full_name': 'Longcheng Tan', 'id': 37085622570}, {'affiliation': 'Murata Power Solutions, Inc., Toronto, ON, Canada', 'authorUrl': 'https://ieeexplore.ieee.org/author/37951256100', 'author_order': 2, 'full_name': 'Ning Zhu', 'id': 37951256100}, {'affiliation': 'Department of Electrical and Computer Engineering, Ryerson University, Toronto, ON, Canada', 'authorUrl': 'https://ieeexplore.ieee.org/author/37275265600', 'author_order': 3, 'full_name': 'Bin Wu', 'id': 37275265600}] | ['Electric vehicles', 'fast charger', 'integrated inductor', 'interleaved operation', 'three-level dc-dc converter', 'Electric vehicles (EVs)', 'fast charger', 'integrated inductor', 'interleaved operation', 'three-level dc–dc converter'] | ['Inductors', 'Inductance', 'DC-DC power converters', 'Switches', 'Integrated circuits', 'Charging stations', 'Stress']
131 | This paper aims to study the power factor (PF) correction scheme for a single-phase on-board charger of electric vehicles. The topology is based on a unidirectional current source active rectifier (CSAR) consisting of four insulated-gate bipolar transistors in series with four diodes followed by a boost converter. Buck-type rectifiers inject low-order input current harmonics into the ac mains. Thus, an inductor-capacitor (LC) input filter is employed. The capacitor's reactive energy results in a leading grid current. In order to achieve a unity displacement power factor, a phase shift control is implemented. However, the LC filter is prone to series and parallel resonances coming from the grid disturbances and the converter harmonics, respectively. Therefore, the phase shift control strategy combined with the topology of the CSAR results in a periodical resonance of the input filter. This phenomenon is studied in detail. In order to reduce the grid current's distortion level, an active damping control with resonance frequency tracking that achieves a good PF while meeting the IEC's international standards on harmonic current emissions is presented. An experimental test bench is developed to validate the simulations' theoretical findings. Compliance with the standards is achieved and system limitations are discussed. | https://ieeexplore.ieee.org/document/7330013/ | LOCKED | 7330013 | 31 | 0 | Journals | 10.1109/TPEL.2015.2500958 | 6202 | https://ieeexplore.ieee.org/document/7330013/ | 7440769 | 1941-0107 | 9 | https://ieeexplore.ieee.org/stamp/stamp.jsp?tp=&arnumber=7330013 | Sept. 2016 | 63 | IEEE Transactions on Power Electronics | 2016 | IEEE | 132 | 6192 | Challenges Facing PFC of a Single-Phase On-Board Charger for Electric Vehicles Based on a Current Source Active Rectifier Input Stage | 31 | [{'affiliation': 'Renault S.A.S, Laboratory of Systems and Applications of Information and Energy Technologies, Cachan, France', 'authorUrl': 'https://ieeexplore.ieee.org/author/37086820719', 'author_order': 1, 'full_name': 'Christelle Saber', 'id': 37086820719}, {'affiliation': 'Conservatoire National des Arts et Métiers, Paris, France', 'authorUrl': 'https://ieeexplore.ieee.org/author/37974464500', 'author_order': 2, 'full_name': 'Denis Labrousse', 'id': 37974464500}, {'affiliation': 'Ecole Normale Supérieure de Cachan, Cachan, France', 'authorUrl': 'https://ieeexplore.ieee.org/author/37267513900', 'author_order': 3, 'full_name': 'Bertrand Revol', 'id': 37267513900}, {'affiliation': 'Renault SAS, Guyancourt, France', 'authorUrl': 'https://ieeexplore.ieee.org/author/37085421780', 'author_order': 4, 'full_name': 'Alain Gascher', 'id': 37085421780}] | ['Battery charger', 'current source active rectifier', 'electric vehicle', 'filter resonance', 'frequency tracking', 'phase-shift control', 'power factor correction', 'self-tuning active damping', 'Battery charger', 'current source active rectifier (CSAR)', 'electric vehicle (EV)', 'filter resonance', 'frequency tracking', 'phase shift control', 'power factor correction (PFC)', 'self-tuning active damping'] | ['Power harmonic filters', 'Phase locked loops', 'Harmonic analysis', 'Capacitors', 'Rectifiers', 'Filtering', 'Damping']
132 | The paper considers integration of multiphase (more than three phases) machines and converters into a single-phase charging process of electric vehicles (EVs) and, thus, complements recently introduced fast charging solutions for the studied phase numbers. One entirely novel topology, employing a five-phase machine, is introduced and assessed jointly with three other topologies that use an asymmetrical nine-phase machine, an asymmetrical six-phase machine, and a symmetrical six-phase machine. In all topologies, both charging and vehicle-to-grid (V2G) mode are viable. Moreover, all are capable of unity power factor operation. A torque is not produced in machines during charging/V2G process so that mechanical locking is not required. Hardware reconfiguration between propulsion and charging/V2G mode is either not required or minimized by using a single switch. Theoretical analysis of operating principles is given, and a control scheme, applicable to all topologies and which includes current balancing and interleaving strategy, is developed. Finally, operation of all topologies is compared by means of experiments in both charging and V2G mode, with a discussion of influence of current balancing and interleaving strategy on the overall performance. | https://ieeexplore.ieee.org/document/7339697/ | CCBY - IEEE is not the copyright holder of this material. Please follow the instructions via https://creativecommons.org/licenses/by/4.0/ to obtain full-text articles and stipulations in the API documentation. | 7339697 | 81 | 0 | Journals | 10.1109/TPEL.2015.2504400 | 6523 | https://ieeexplore.ieee.org/document/7339697/ | 7440769 | 1941-0107 | 9 | https://ieeexplore.ieee.org/stamp/stamp.jsp?tp=&arnumber=7339697 | Sept. 2016 | 63 | IEEE Transactions on Power Electronics | 2016 | IEEE | 133 | 6511 | Single-Phase On-Board Integrated Battery Chargers for EVs Based on Multiphase Machines | 31 | [{'affiliation': 'School of Engineering, Technology, and Maritime Operations, Liverpool John Moores University, Liverpool, U.K.', 'authorUrl': 'https://ieeexplore.ieee.org/author/38488563400', 'author_order': 1, 'full_name': 'Ivan Subotic', 'id': 38488563400}, {'affiliation': 'School of Engineering, Technology, and Maritime Operations, Liverpool John Moores University, Liverpool, U.K.', 'authorUrl': 'https://ieeexplore.ieee.org/author/37947649800', 'author_order': 2, 'full_name': 'Nandor Bodo', 'id': 37947649800}, {'affiliation': 'School of Engineering, Technology, and Maritime Operations, Liverpool John Moores University, Liverpool, U.K.', 'authorUrl': 'https://ieeexplore.ieee.org/author/37278051900', 'author_order': 3, 'full_name': 'Emil Levi', 'id': 37278051900}] | ['Battery chargers', 'electric vehicles', 'integrated on-board chargers', 'Battery chargers', 'electric vehicles (EVs)', 'integrated on-board chargers', 'multiphase machines'] | ['Topology', 'Torque', 'Production', 'Inverters', 'Propulsion', 'Integrated circuits', 'Correlation']
133 | A switching battery charger integrated circuit (IC) for a mobile device is described which can regulate the system supply voltage and charge a Li-ion battery simultaneously. The charging current level is adaptively controlled according to the system load current and a battery can be forced to supply current to the system load when the input power is not sufficient. In order to allow a mobile device to supply power to peripheral devices, the battery charger IC can also be configured to operate as a boost dc-dc converter with the reversed direction of power flow. The operation mode of the battery charger IC is smoothly switched by adopting a diode-based mode selection scheme. Implemented in a 130-nm BCDMOS process, the battery charger IC occupies 12.25 mm<sup>2</sup> and has been verified to provide the appropriate charging profile for a Li-ion battery and regulate the system supply voltage under various operating conditions. The maximum charging current is 1.5 A and the output voltage ranges from 2.5 to 4.2 V. The maximum power efficiency of dc-dc conversion is 90% and 92%, respectively, for the buck and boost modes. | https://ieeexplore.ieee.org/document/7372478/ | LOCKED | 7372478 | 24 | 1 | Journals | 10.1109/TPEL.2016.2514518 | 7952 | https://ieeexplore.ieee.org/document/7372478/ | 7499899 | 1941-0107 | 11 | https://ieeexplore.ieee.org/stamp/stamp.jsp?tp=&arnumber=7372478 | Nov. 2016 | 63 | IEEE Transactions on Power Electronics | 2016 | IEEE | 134 | 7943 | Switching Battery Charger Integrated Circuit for Mobile Devices in a 130-nm BCDMOS Process | 31 | [{'affiliation': 'Integrated Circuits Laboratory, Department of Electronic Engineering, Seoul, Korea', 'authorUrl': 'https://ieeexplore.ieee.org/author/37085537648', 'author_order': 1, 'full_name': 'Min-Gyu Jeong', 'id': 37085537648}, {'affiliation': 'Integrated Circuits Laboratory, Department of Electronic Engineering, Seoul, Korea', 'authorUrl': 'https://ieeexplore.ieee.org/author/37089078145', 'author_order': 2, 'full_name': 'Sang-Hyun Kim', 'id': 37089078145}, {'affiliation': 'Integrated Circuits Laboratory, Department of Electronic Engineering, Seoul, Korea', 'authorUrl': 'https://ieeexplore.ieee.org/author/37270259700', 'author_order': 3, 'full_name': 'Changsik Yoo', 'id': 37270259700}] | ['Battery charger', 'Li-ion battery', 'DC-DC conversion', 'switching converter', 'BCDMOS', 'Battery charger', 'BCDMOS', 'DC–DC conversion', 'Li-ion battery', 'switching converter'] | ['Batteries', 'Integrated circuits', 'Battery chargers', 'Voltage control', 'Transistors', 'Switching circuits', 'Mobile handsets']
134 | This paper introduces a module-integrated distributed battery energy storage and management system without the need for additional battery equalizers and centralized converter interface. This is achieved by integrating power electronics onto battery cells as an integrated module. Compared with the conventional centralized battery system, the modular design brings several advantages such as reduced power rating and voltage stress of power electronics, no extra equalizers or centralized converters, active thermal distribution control ability, enhanced safety and reliability, etc. The battery system can now be built by simply attaching integrated modules together. The integrated module is implemented by a synchronous bidirectional dc/dc converter with digital control techniques. The design considerations and control strategy of the system are discussed. A prototype is built that the power electronics are integrated onto the battery cell. Experimental results of a three-module system verified that the module-integrated distributed system provides satisfied functional performance without extra equalizers, centralized charger, or bidirectional dc/dc converter. | https://ieeexplore.ieee.org/document/7378996/ | LOCKED | 7378996 | 101 | 0 | Journals | 10.1109/TPEL.2016.2517150 | 8270 | https://ieeexplore.ieee.org/document/7378996/ | 7505464 | 1941-0107 | 12 | https://ieeexplore.ieee.org/stamp/stamp.jsp?tp=&arnumber=7378996 | Dec. 2016 | 63 | IEEE Transactions on Power Electronics | 2016 | IEEE | 135 | 8260 | A Module-Integrated Distributed Battery Energy Storage and Management System | 31 | [{'affiliation': 'Department of Electrical and Computer Engineering, University of Wisconsin-Madison, Madison, WI, USA', 'authorUrl': 'https://ieeexplore.ieee.org/author/37078522500', 'author_order': 1, 'full_name': 'Ye Li', 'id': 37078522500}, {'affiliation': 'Department of Electrical and Computer Engineering, University of Wisconsin-Madison, Madison, WI, USA', 'authorUrl': 'https://ieeexplore.ieee.org/author/37600353100', 'author_order': 2, 'full_name': 'Yehui Han', 'id': 37600353100}] | ['Battery chargers', 'battery management systems', 'distributed', 'equalizers', 'integration', 'Lithium batteries', 'modular'] | ['Batteries', 'Equalizers', 'Power electronics', 'Stress', 'Discharges (electric)', 'Voltage control']
135 | To improve reliability and realize electric isolation, an integrated topology of the charger and drive for medium/high-power electric buses is presented in this paper. The proposed integrated topology can solve the voltage matching problem between the power grid and the battery voltage and between the battery voltage and the drive system. The integration can be realized by using the common hardware of the charging system and the drive system, which can reduce the cost and weight of the whole system. To improve the power level, a three-phase combined full-bridge converter based on the magnetic-combination transformer is adopted in the charging system, which has a single-stage power-factor-correction function, electric isolation, and no electrolytic capacitor. To better reflect the integration, the motor drive system adopts a single-stage boost dual-inverter that is the reconfiguration of the magnetic-combination transformer and the 3-H bridge converter in the charging system and few extra components. The drive system has a single-stage boost/buck function, high reliability, and strong fault-tolerant ability. The proposed integrated topology, which can realize a charging function and a driving function, has been analyzed in this paper. Finally, the experimental results verify the feasibility of the integrated topology. | https://ieeexplore.ieee.org/document/7387786/ | LOCKED | 7387786 | 14 | 0 | Journals | 10.1109/TVT.2016.2519943 | 4479 | https://ieeexplore.ieee.org/document/7387786/ | 7493708 | 1939-9359 | 6 | https://ieeexplore.ieee.org/stamp/stamp.jsp?tp=&arnumber=7387786 | June 2016 | 25 | IEEE Transactions on Vehicular Technology | 2016 | IEEE | 136 | 4471 | An Integrated Topology of Charger and Drive for Electric Buses | 65 | [{'affiliation': 'Nanjing University of Aeronautics and Astronautics, Nanjing, China', 'authorUrl': 'https://ieeexplore.ieee.org/author/37596760100', 'author_order': 1, 'full_name': 'Chunjie Li', 'id': 37596760100}, {'affiliation': 'Nanjing University of Aeronautics and Astronautics, Nanjing, China', 'authorUrl': 'https://ieeexplore.ieee.org/author/37399173100', 'author_order': 2, 'full_name': 'Wenxin Huang', 'id': 37399173100}, {'affiliation': 'Nanjing University of Aeronautics and Astronautics, Nanjing, China', 'authorUrl': 'https://ieeexplore.ieee.org/author/37603750000', 'author_order': 3, 'full_name': 'Ruiwu Cao', 'id': 37603750000}, {'affiliation': 'Nanjing University of Aeronautics and Astronautics, Nanjing, China', 'authorUrl': 'https://ieeexplore.ieee.org/author/37411053300', 'author_order': 4, 'full_name': 'Feifei Bu', 'id': 37411053300}, {'affiliation': 'Nanjing University of Aeronautics and Astronautics, Nanjing, China', 'authorUrl': 'https://ieeexplore.ieee.org/author/37085621347', 'author_order': 5, 'full_name': 'Changxin Fan', 'id': 37085621347}] | ['Integrated topology', 'magnetic-combination transformer', 'electric isolation', 'dual-inverter', 'single-stage boost/buck function', 'Dual-inverter', 'electric isolation', 'integrated topology', 'magnetic-combination transformer', 'single-stage boost/buck function'] | ['Topology', 'Batteries', 'Windings', 'Contacts', 'Inverters', 'Reliability', 'Capacitors']
136 | Charge equalization for series-connected battery strings has important ramifications on battery life. It enhances the uniformity of the battery cells and, hence, improves the life of the battery as a whole. A new charge equalization technique for a series string of battery cells has been recently proposed by the authors. The basic technique utilizes a simple isolated DC-to-DC power converter with a capacitive output filter along with a multiwinding transformer. The possibility of integrating the trickle charge function with the charge equalization function is potentially very attractive, as it can lead to an efficient and low-cost implementation. | https://ieeexplore.ieee.org/document/740842/ | LOCKED | 740842 | 223 | 2 | Journals | 10.1109/28.740842 | 35 | https://ieeexplore.ieee.org/document/740842/ | 15999 | 1939-9367 | 1 | https://ieeexplore.ieee.org/stamp/stamp.jsp?tp=&arnumber=740842 | Jan.-Feb. 1999 | 28 | IEEE Transactions on Industry Applications | 1999 | IEEE | 137 | 28 | Design considerations for charge equalization of an electric vehicle battery system | 35 | [{'affiliation': 'PowerDesigners LLC, Middleton, WI, USA', 'authorUrl': 'https://ieeexplore.ieee.org/author/37323298500', 'author_order': 1, 'full_name': 'N.H. Kutkut', 'id': 37323298500}, {'authorUrl': 'https://ieeexplore.ieee.org/author/37372438700', 'author_order': 2, 'full_name': 'H.L.N. Wiegman', 'id': 37372438700}, {'authorUrl': 'https://ieeexplore.ieee.org/author/37272898300', 'author_order': 3, 'full_name': 'D.M. Divan', 'id': 37272898300}, {'authorUrl': 'https://ieeexplore.ieee.org/author/37267701800', 'author_order': 4, 'full_name': 'D.W. Novotny', 'id': 37267701800}] |  | ['Electric vehicles', 'Batteries', 'Coaxial components', 'DC-DC power converters', 'Filters', 'Power generation economics', 'Degradation', 'Voltage', 'Equalizers', 'Power electronics']
137 | This paper suggests a hybrid pulsewidth-modulation (PWM) dc/dc converter for an electric vehicle (EV) on-board charger (OBC). It is composed of a full-bridge (FB) converter and a resonant converter with secondary resonance tank (SRT). They are coupled in a single transformer so that any power distribution problem that causes a size increase in the transformer can be solved. Dual power flow of the proposed charger provides an increase in charger gain and a reduction of turn-off voltage spikes of the rectifying diodes caused by transformer leakage inductance and diode junction capacitance. These characteristics help reduce diode loss and remove dissipative snubber circuitry. In addition, this structure has the additional advantage of output inductor size due to the reduction of voltage variation applied to the inductor. The feasibility of the proposed charger is verified with a 6.6-kW prototype implemented by a design procedure. | https://ieeexplore.ieee.org/document/7426424/ | LOCKED | 7426424 | 7 | 0 | Journals | 10.1109/TVT.2016.2535237 | 4428 | https://ieeexplore.ieee.org/document/7426424/ | 7493708 | 1939-9359 | 6 | https://ieeexplore.ieee.org/stamp/stamp.jsp?tp=&arnumber=7426424 | June 2016 | 25 | IEEE Transactions on Vehicular Technology | 2016 | IEEE | 138 | 4419 | Full-Bridge+SRT Hybrid DC/DC Converter for a 6.6-kW EV On-Board Charger | 65 | [{'affiliation': 'Department of Electrical Engineering, College of Engineering, Myongji University, Yongin, South Korea', 'authorUrl': 'https://ieeexplore.ieee.org/author/37085783663', 'author_order': 1, 'full_name': 'Yoon-Jae Kim', 'id': 37085783663}, {'affiliation': 'Department of Electrical Engineering, College of Engineering, Myongji University, Yongin, South Korea', 'authorUrl': 'https://ieeexplore.ieee.org/author/37280313400', 'author_order': 2, 'full_name': 'Jun-Young Lee', 'id': 37280313400}] | ['Battery charger', 'Hybrid converter', 'DC/DC converter', 'Battery charger', 'dc/dc converter', 'hybrid converter'] | ['Snubbers', 'Inductors', 'Inductance', 'Batteries', 'Voltage control', 'Semiconductor diodes', 'Video recording']
138 | Uninterruptible power supplies (UPS) are widely used to provide reliable and high-quality power to critical loads in all grid conditions. This paper proposes a nonisolated online UPS system. The proposed system consists of bridgeless PFC boost rectifier, battery charger/discharger, and an inverter. A new battery charger/discharger has been implemented which ensures the bidirectional flow of power between dc link and battery bank, reducing the battery bank voltage to only 24V, and regulates the dc-link voltage during the battery power mode. Operating batteries in parallel improves the battery performance and resolve the problems related to conventional battery banks that arrange batteries in series. A new control method, integrating slide mode and proportional-resonant control, for the inverter has been proposed which regulates the output voltage for both linear and nonlinear loads. The controller exhibits excellent performance during transients and step changes in load. The operating principle and experimental results of 1-kVA prototype have been presented for validation of the proposed system. | https://ieeexplore.ieee.org/document/7428955/ | LOCKED | 7428955 | 55 | 0 | Journals | 10.1109/TPEL.2016.2537834 | 247 | https://ieeexplore.ieee.org/document/7428955/ | 7570348 | 1941-0107 | 1 | https://ieeexplore.ieee.org/stamp/stamp.jsp?tp=&arnumber=7428955 | Jan. 2017 | 63 | IEEE Transactions on Power Electronics | 2017 | IEEE | 139 | 233 | An Online Transformerless Uninterruptible Power Supply (UPS) System With a Smaller Battery Bank for Low-Power Applications | 32 | [{'affiliation': 'Power Electronics and Renewable Energy Research Laboratory, Department of Electrical Engineering, University of Malaya, Kuala Lumpur, Malaysia', 'authorUrl': 'https://ieeexplore.ieee.org/author/37530016500', 'author_order': 1, 'full_name': 'Muhammad Aamir', 'id': 37530016500}, {'affiliation': 'Power Electronics and Renewable Energy Research Laboratory, Department of Electrical Engineering, University of Malaya, Kuala Lumpur, Malaysia', 'authorUrl': 'https://ieeexplore.ieee.org/author/37278328000', 'author_order': 2, 'full_name': 'Saad Mekhilef', 'id': 37278328000}] | ['Battery charger/discharger', 'power factor correction', 'transformerless uninterruptible power supply (UPS)'] | ['Batteries', 'Uninterruptible power systems', 'Inverters', 'Inductors', 'Rectifiers', 'Voltage control', 'Capacitors']
139 | Not all chargers lead acid batteries available on the market use appropriate methods of battery power, resulting in a considerable reduction its useful life. Therefore, developing a battery charger Lead-Acid using appropriate methods of battery life is not a simple task. Thus, this study is based on the dedicated integrated circuit from Texas Instruments BQ2031, utilizing three different methods of loading, and the microcontroller PIC16F877A properly monitor and for charging a lead acid battery, increasing its useful life. The research results were fabricated and tested control, monitoring and power circuits. | https://ieeexplore.ieee.org/document/7430058/ | LOCKED | 7430058 | 3 | 0 | Journals | 10.1109/TLA.2016.7430058 | 37 | https://ieeexplore.ieee.org/document/7430058/ | 7430053 | 1548-0992 | 1 | https://ieeexplore.ieee.org/stamp/stamp.jsp?tp=&arnumber=7430058 | Jan. 2016 | 9907 | IEEE Latin America Transactions | 2016 | IEEE | 140 | 32 | Battery Charger Lead-Acid using IC BQ2031 | 14 | [{'affiliation': 'Inst. Fed. de Cienc. e Tecnol. do Ceara (IFCE), Fortaleza, Brazil', 'author_order': 1, 'full_name': 'David Ciarlini Chagas Freitas'}, {'affiliation': 'Inst. Fed. de Cienc. e Tecnol. do Ceara (IFCE), Fortaleza, Brazil', 'author_order': 2, 'full_name': 'Jermana Lopes de Moraes'}, {'affiliation': 'Inst. Fed. de Cienc. e Tecnol. do Ceara (IFCE), Fortaleza, Brazil', 'author_order': 3, 'full_name': 'Edson Cavalcanti Neto'}, {'affiliation': 'Inst. Fed. de Cienc. e Tecnol. do Ceara (IFCE), Fortaleza, Brazil', 'author_order': 4, 'full_name': 'Jose Renato Brito Sousa'}] | ['Batteries', 'Charger', 'Charging methods', 'Lead-Acid batteries', 'Load'] | ['Monitoring', 'Batteries', 'Light emitting diodes', 'Lead', 'Battery chargers', 'Integrated circuits', 'Lead compounds']
140 | This paper presents an energy-efficient buck-type capacitor charger integrated circuit (IC) that can deliver high instantaneous power from a low-capacity battery using a capacitor as an energy buffer. The prototype IC, which was designed and fabricated in 250-nm CMOS, reduces capacitor charging losses by driving the buck converter with gradually increasing pulsewidths and then recycles the remaining energy by operating the buck converter in the reverse direction. The presented digital pulsewidth modulator (DPWM) supports a wide range of duty cycles from 4% to 96% with a fine resolution of 0.36% and a high switching frequency of 1.5 MHz. The optimal switching frequency and transition time that can minimize the charging/discharging losses are analyzed. The prototype charger IC can charge a 10-μF capacitor to 4.2 V with a transition time of 1.25 ms with a peak charging efficiency of 93% while operating at a 1.5-MHz switching frequency. | https://ieeexplore.ieee.org/document/7432002/ | LOCKED | 7432002 | 5 | 0 | Journals | 10.1109/TIA.2016.2541086 | 3211 | https://ieeexplore.ieee.org/document/7432002/ | 7514285 | 1939-9367 | 4 | https://ieeexplore.ieee.org/stamp/stamp.jsp?tp=&arnumber=7432002 | July-Aug. 2016 | 28 | IEEE Transactions on Industry Applications | 2016 | IEEE | 141 | 3203 | Design of a 93% Energy-Efficient Buck-Type Capacitor Charger IC in 250-nm CMOS | 52 | [{'affiliation': 'Department of Electrical and Computer Engineering and Inter-University Semiconductor Research Center, Seoul National University, Seoul, South Korea', 'authorUrl': 'https://ieeexplore.ieee.org/author/37085345924', 'author_order': 1, 'full_name': 'Minbok Lee', 'id': 37085345924}, {'affiliation': 'Department of Electrical and Computer Engineering and Inter-University Semiconductor Research Center, Seoul National University, Seoul, South Korea', 'authorUrl': 'https://ieeexplore.ieee.org/author/37293481500', 'author_order': 2, 'full_name': 'Jaeha Kim', 'id': 37293481500}] | ['Buck converter', 'capacitor', 'digital pulsewidth modulator (DPWM)', 'energy-recycling', 'energy efficiency', 'integrated circuit (IC)', 'switching frequency', 'transition time'] | ['Capacitors', 'Integrated circuits', 'Control systems', 'Batteries', 'Capacitance', 'Switching frequency', 'Energy loss']
141 | This paper presents experimental results of electric vehicle (EV) operation as an off-line uninterruptible power supply (UPS). Besides the traditional grid-to-vehicle and vehicle-to-grid modes, this paper presents an improved vehicle-to-home operation mode. This new operation mode consists of the detection of a power outage in the power grid and the change of the EV battery charger control to operate as an off-line UPS. When the power grid voltage is restored, the voltage produced by the on-board EV battery charger is slowly synchronized with the power grid voltage before a complete transition to the normal mode. This paper presents results of two algorithms to detect a power outage: the root mean square (rms) calculation method based on half-cycle of the power grid voltage, and the rms estimation based on a Kalman filter. The experimental results were obtained in steady and transient state considering two cases with the EV plugged in at home: when charging the batteries and without charging the batteries. This paper describes the EV battery charger, the power outage detection methods, and the voltage and current control strategies. | https://ieeexplore.ieee.org/document/7432043/ | LOCKED | 7432043 | 40 | 0 | Journals | 10.1109/TSG.2016.2535337 | 2711 | https://ieeexplore.ieee.org/document/7432043/ | 8075182 | 1949-3061 | 6 | https://ieeexplore.ieee.org/stamp/stamp.jsp?tp=&arnumber=7432043 | Nov. 2017 | 5165411 | IEEE Transactions on Smart Grid | 2017 | IEEE | 142 | 2702 | Improved Vehicle-to-Home (iV2H) Operation Mode: Experimental Analysis of the Electric Vehicle as Off-Line UPS | 8 | [{'affiliation': 'Centro Algoritmi, Department of Industrial Electronics, University of Minho, Guimarães, Portugal', 'authorUrl': 'https://ieeexplore.ieee.org/author/37590437800', 'author_order': 1, 'full_name': 'Vítor Monteiro', 'id': 37590437800}, {'affiliation': 'Centro Algoritmi, Department of Industrial Electronics, University of Minho, Guimarães, Portugal', 'authorUrl': 'https://ieeexplore.ieee.org/author/38541336800', 'author_order': 2, 'full_name': 'Bruno Exposto', 'id': 38541336800}, {'affiliation': 'Department of Industrial Electronics, ISEL, Lisbon, Portugal, and also with the Centro Algoritmi, University of Minho, Lisbon, Portugal', 'authorUrl': 'https://ieeexplore.ieee.org/author/37307433900', 'author_order': 3, 'full_name': 'João C. Ferreira', 'id': 37307433900}, {'affiliation': 'Centro Algoritmi, Department of Industrial Electronics, University of Minho, Guimarães, Portugal', 'authorUrl': 'https://ieeexplore.ieee.org/author/37408196500', 'author_order': 4, 'full_name': 'João Luiz Afonso', 'id': 37408196500}] | ['Electric vehicle', 'Kalman filter', 'improved vehicle-to-home (iV2H)', 'off-line uninterruptible power supply (UPS)'] | ['Power grids', 'Battery chargers', 'Uninterruptible power systems', 'Power system faults', 'Power system restoration', 'Batteries', 'Electrical products']
142 | This paper presents a general mathematical expression and characteristic analysis of the output power factor before rectification on the receiver side for wireless chargers in electric vehicles. This power factor is usually regarded as unity (i.e., the ac output voltage is in phase with the current), based on fundamental harmonic approximation. However, the default unity power factor assumption is not accurate for output power derivation even at resonance frequency. This study explores not only output power factor characteristics for different frequencies or power levels, but also the phase relationships of the input and output ac voltages. The continuous conduction mode and discontinuous conduction mode are both analyzed. An integrated LCC compensation topology is selected as the research object, and its analysis process can be readily extended to other common topologies. Furthermore, this study is beneficial for the implementation of some control strategies requiring precise power computation/estimation, e.g., feedforward control or model prediction control. Finally, a comparison of numerical and experimental results with various misalignment cases validates correctness of the proposed theoretical derivation and analysis methodology. | https://ieeexplore.ieee.org/document/7434048/ | LOCKED | 7434048 | 21 | 0 | Journals | 10.1109/TPEL.2016.2542163 | 1492 | https://ieeexplore.ieee.org/document/7434048/ | 7742436 | 1941-0107 | 2 | https://ieeexplore.ieee.org/stamp/stamp.jsp?tp=&arnumber=7434048 | Feb. 2017 | 63 | IEEE Transactions on Power Electronics | 2017 | IEEE | 143 | 1481 | Modeling and Analysis of AC Output Power Factor for Wireless Chargers in Electric Vehicles | 32 | [{'affiliation': 'School of Mechanical Engineering, Shanghai Jiao Tong University, Shanghai, China', 'authorUrl': 'https://ieeexplore.ieee.org/author/38189661400', 'author_order': 1, 'full_name': 'Xi Zhang', 'id': 38189661400}, {'affiliation': 'Department of Electrical and Computer Engineering, San Diego State University, San Diego, CA, USA', 'authorUrl': 'https://ieeexplore.ieee.org/author/37085408558', 'author_order': 2, 'full_name': 'Tianze Kan', 'id': 37085408558}, {'affiliation': 'Department of Electrical and Computer Engineering, San Diego State University, San Diego, CA, USA', 'authorUrl': 'https://ieeexplore.ieee.org/author/37085895883', 'author_order': 3, 'full_name': 'Chenwen You', 'id': 37085895883}, {'affiliation': 'Department of Electrical and Computer Engineering, San Diego State University, San Diego, CA, USA', 'authorUrl': 'https://ieeexplore.ieee.org/author/37548949100', 'author_order': 4, 'full_name': 'Chris Mi', 'id': 37548949100}] | ['Continuous conduction mode (CCM)', 'discontinuous conduction mode (DCM)', 'electric vehicle', 'power factor', 'wireless charger'] | ['Topology', 'Coils', 'Receivers', 'Power generation', 'Transmitters', 'Resonant frequency', 'Network topology']
143 | This paper presents a single-phase virtual synchronous machine (VSM) and its possible application for providing vehicle-to-grid (V2G) services from domestic battery chargers of electric vehicles (EVs). In a VSM, the power converter is controlled to emulate the inertia and damping effect of a synchronous machine. Thus, a VSM-based EV charger can contribute to the spinning reserve and the frequency regulation of the power system. In case of grid outages, the VSM can seamlessly establish an islanded grid and supply local loads from the battery onboard the EV. In order to avoid the influence on the virtual inertia from power oscillations associated with a single-phase circuit, the proposed control scheme relies on a virtual two-phase system for calculating active and reactive powers. The proposed VSM implementation is described in detail, and its dynamic performances in grid-connected as well as stand-alone operation are demonstrated by numerical simulations and by laboratory experiments. | https://ieeexplore.ieee.org/document/7447747/ | LOCKED | 7447747 | 106 | 0 | Journals | 10.1109/TIA.2016.2550588 | 3244 | https://ieeexplore.ieee.org/document/7447747/ | 7514285 | 1939-9367 | 4 | https://ieeexplore.ieee.org/stamp/stamp.jsp?tp=&arnumber=7447747 | July-Aug. 2016 | 28 | IEEE Transactions on Industry Applications | 2016 | IEEE | 144 | 3234 | Virtual Synchronous Machine-Based Control of a Single-Phase Bi-Directional Battery Charger for Providing Vehicle-to-Grid Services | 52 | [{'affiliation': 'Department of Electric Power Engineering, Norwegian University of Science and Technology, Trondheim, Norway', 'authorUrl': 'https://ieeexplore.ieee.org/author/37541810300', 'author_order': 1, 'full_name': 'Jon Are Suul', 'id': 37541810300}, {'affiliation': 'SINTEF Energy Research, Trondheim, Norway', 'authorUrl': 'https://ieeexplore.ieee.org/author/37086205468', 'author_order': 2, 'full_name': "Salvatore D'Arco", 'id': 37086205468}, {'affiliation': 'SINTEF Energy Research, Trondheim, Norway', 'authorUrl': 'https://ieeexplore.ieee.org/author/37530143100', 'author_order': 3, 'full_name': 'Giuseppe Guidi', 'id': 37530143100}] | ['Bidirectional battery charger', 'electric vehicle charging', 'vehicle-to-grid services', 'virtual synchronous machine'] | ['Voltage control', 'Capacitors', 'Voltage measurement', 'Batteries', 'Frequency control', 'Impedance', 'Synchronous machines']
144 | A power factor preregulator (PFP) usually serves as the first stage of an active two-stage ac/dc converter in a variety of applications including inductive heating systems, wireless charging systems, and onboard chargers for plug-in electric vehicles. Conventionally, boost-type PFPs are utilized to regulate the dc-link voltage at a fixed voltage; however, a variable dc-link voltage can enhance the overall efficiency of the converters. In this paper, an interleaved single-ended primary inductor converter (SEPIC) with coupled inductors is proposed as the PFP stage for two-stage ac/dc converters. The converter is designed to operate in discontinuous conduction mode in order to achieve soft switching for switches and diodes. The directly coupled inductors are utilized to reduce the number of magnetic components and decrease the input current ripple. A 500-W interleaved SEPIC PFP prototype is designed to verify the benefits of this converter. The experimental results show that the converter can maintain high efficiency over a wide range of dc-link voltage. | https://ieeexplore.ieee.org/document/7452383/ | LOCKED | 7452383 | 45 | 0 | Journals | 10.1109/TIA.2016.2553650 | 3471 | https://ieeexplore.ieee.org/document/7452383/ | 7514285 | 1939-9367 | 4 | https://ieeexplore.ieee.org/stamp/stamp.jsp?tp=&arnumber=7452383 | July-Aug. 2016 | 28 | IEEE Transactions on Industry Applications | 2016 | IEEE | 145 | 3461 | Interleaved SEPIC Power Factor Preregulator Using Coupled Inductors In Discontinuous Conduction Mode With Wide Output Voltage | 52 | [{'affiliation': 'Maryland Power Electronics Laboratory, Institute for Systems Research, Electrical and Computer Engineering Department, University of Maryland, College Park, MD, USA', 'authorUrl': 'https://ieeexplore.ieee.org/author/37085707751', 'author_order': 1, 'full_name': 'Chuan Shi', 'id': 37085707751}, {'affiliation': 'Maryland Power Electronics Laboratory, Institute for Systems Research, Electrical and Computer Engineering Department, University of Maryland, College Park, MD, USA', 'authorUrl': 'https://ieeexplore.ieee.org/author/37297731800', 'author_order': 2, 'full_name': 'Alireza Khaligh', 'id': 37297731800}, {'affiliation': 'University of Maryland, College Park, MD, USA', 'authorUrl': 'https://ieeexplore.ieee.org/author/37085442475', 'author_order': 3, 'full_name': 'Haoyu Wang', 'id': 37085442475}] | ['Coupled inductors', 'discontinuous conduction mode (DCM)', 'interleaved converter', 'power factor preregulator (PFP)', 'single-ended primary inductor converter (SEPIC)'] | ['Inductors', 'Voltage control', 'Topology', 'AC-DC power converters', 'Resonant frequency', 'Capacitors', 'Inductance']
145 | This paper proposes a novel integrated low-voltage dc-dc converter (LDC) and onboard battery charger (OBC) for electric vehicles (xEVs) that share heatsinks, terminals, sensing circuits, and circuit components between both parts. The proposed OBC-LDC integrated power unit (OLPU) can be simplified by modifying the internal connections of the vehicle, thus eliminating the cost of high-power cables. In addition, the OLPU decreases the number of circuit components and increases the total power density by combining or sharing heatsinks, terminals, sensing circuits, and circuit components. Further, the proposed circuit satisfies the performance characteristics of conventional OBCs and LDCs and can be operated as such. Moreover, a simultaneous charging method for both a high-voltage battery and a low-voltage battery is suggested through an additional operational mode that results from the integration. This paper also specifically describes the operating characteristics and the design method in each mode. Design considerations, including possible problems with the integrated circuit structure, are presented, and an additional compensation circuit is suggested to solve these problems. The prototype is built, and experiments are carried out to verify the performance and validity of the proposed power unit. | https://ieeexplore.ieee.org/document/7454735/ | LOCKED | 7454735 | 24 | 0 | Journals | 10.1109/TPEL.2016.2555622 | 1743 | https://ieeexplore.ieee.org/document/7454735/ | 7779205 | 1941-0107 | 3 | https://ieeexplore.ieee.org/stamp/stamp.jsp?tp=&arnumber=7454735 | March 2017 | 63 | IEEE Transactions on Power Electronics | 2017 | IEEE | 146 | 1731 | Topology and Control Scheme of OBC–LDC Integrated Power Unit for Electric Vehicles | 32 | [{'affiliation': 'Research and Development Center, Dongahelecomm Corporation, Yongin-si, Korea', 'authorUrl': 'https://ieeexplore.ieee.org/author/38240949100', 'author_order': 1, 'full_name': 'Yun-Sung Kim', 'id': 38240949100}, {'affiliation': 'College of Information and Communication Engineering, Sungkyunkwan University, Suwon-si, Korea', 'authorUrl': 'https://ieeexplore.ieee.org/author/37061255000', 'author_order': 2, 'full_name': 'Chang-Yeol Oh', 'id': 37061255000}, {'affiliation': 'College of Information and Communication Engineering, Sungkyunkwan University, Suwon-si, Korea', 'authorUrl': 'https://ieeexplore.ieee.org/author/37290807000', 'author_order': 3, 'full_name': 'Won-Yong Sung', 'id': 37290807000}, {'affiliation': 'College of Information and Communication Engineering, Sungkyunkwan University, Suwon-si, Korea', 'authorUrl': 'https://ieeexplore.ieee.org/author/37281110100', 'author_order': 4, 'full_name': 'Byoung Kuk Lee', 'id': 37281110100}] | ['Electric vehicles (xEVs)', 'integrated power unit', 'low-voltage dc–dc converter (LDC)', 'onboard battery charger (OBC)', 'OBC–LDC integrated power unit (OLPU)'] | ['Batteries', 'Rectifiers', 'Vehicles', 'Heat sinks', 'Sensors', 'Density measurement', 'Power system measurements']
146 | This paper presents a new configuration for integrated on-board battery chargers of electric vehicles (EVs) incorporating symmetrical six-phase machines. The configuration proposes an exclusive utilization of a nine-switch converter (NSC) along with the machine windings during both propulsion and charging of EVs. The proposed configuration has the advantage of employing a reduced number of components in both the EV (on-board) and charging station (off-board), with the privilege of avoiding machine electromagnetic torque production during charging/vehicle-to-grid (V2G) mode of operation. During charging/V2G mode, the NSC is turned into a conventional three-phase pulse width modulation rectifier and is directly connected to the three-phase mains through the machine windings. Conventional three-phase transformers can be employed for galvanic isolation. Switching between propulsion and charging modes is carried out using a simple hardware reconfiguration. Control schemes for both propulsion and charging/V2G modes are elaborated, along with the principles of operation of the NSC. Experimental results are provided to validate the theoretical deductions for the different operating modes. | https://ieeexplore.ieee.org/document/7454736/ | LOCKED | 7454736 | 84 | 0 | Journals | 10.1109/TIE.2016.2555295 | 5335 | https://ieeexplore.ieee.org/document/7454736/ | 7536632 | 1557-9948 | 9 | https://ieeexplore.ieee.org/stamp/stamp.jsp?tp=&arnumber=7454736 | Sept. 2016 | 41 | IEEE Transactions on Industrial Electronics | 2016 | IEEE | 147 | 5326 | A Nine-Switch-Converter-Based Integrated Motor Drive and Battery Charger System for EVs Using Symmetrical Six-Phase Machines | 63 | [{'affiliation': 'Department of Electrical Engineering, Faculty of Engineering, Alexandria University, Alexandria, Egypt', 'authorUrl': 'https://ieeexplore.ieee.org/author/38232294400', 'author_order': 1, 'full_name': 'Mohamed S. Diab', 'id': 38232294400}, {'affiliation': 'Texas A&M University at Qatar, Doha, Qatar', 'authorUrl': 'https://ieeexplore.ieee.org/author/37990796300', 'author_order': 2, 'full_name': 'Ahmed A. Elserougi', 'id': 37990796300}, {'affiliation': 'Texas A&M University at Qatar, Doha, Qatar', 'authorUrl': 'https://ieeexplore.ieee.org/author/38510966800', 'author_order': 3, 'full_name': 'Ayman S. Abdel-Khalik', 'id': 38510966800}, {'affiliation': 'Department of Electrical Engineering, Qatar University, Doha, Qatar', 'authorUrl': 'https://ieeexplore.ieee.org/author/38322256000', 'author_order': 4, 'full_name': 'Ahmed M. Massoud', 'id': 38322256000}, {'affiliation': 'Department of Electrical and Computer Engineering, Texas A&M University at Qatar, Doha, Qatar', 'authorUrl': 'https://ieeexplore.ieee.org/author/37085559835', 'author_order': 5, 'full_name': 'Shehab Ahmed', 'id': 37085559835}] | ['Grid-connected vehicles', 'integrated on-board chargers', 'nine-switch converter (NSC)', 'symmetrical six-phase machines'] | ['Switches', 'Windings', 'Propulsion', 'Hardware', 'Torque', 'Topology', 'Production']
147 | In single-phase onboard chargers for electrified vehicles, second-order harmonic currents and corresponding ripple voltages exist on the dc bus. The low-frequency harmonic current is normally filtered using a bulk film capacitor or an additional active filter (AF) circuit. This presents an obstacle for improving the power density as well as reducing the cost. This paper proposes a simple and effective method that reduces the bulk capacitor in single-phase chargers and alleviates the low-frequency sinusoidal harmonic current in automotive applications. It applies the low-voltage (LV) battery charger auxiliary power module as an AF to filter the low-frequency harmonic currents in the high-voltage (HV) battery charger when the HV battery is charging. Hence, the integrated active filter auxiliary power module (AFAPM)-based dual-voltage charging system can achieve the AF function without extra power switches, heat sinks, and corresponding gate-drive circuits. In addition, the proposed AFAPM converter can obtain an almost unchanged switch rating to achieve 2.4-kW LV battery charging and 6.6-kW HV active filtering functions. Therefore, the proposed method can reduce the cost for the dual-voltage charging system in electrified vehicles. A 1.2-kW proof-of-concept prototype has also been built and experiments show promising results confirming the effectiveness of the proposed concept. | https://ieeexplore.ieee.org/document/7470524/ | LOCKED | 7470524 | 45 | 0 | Journals | 10.1109/TPEL.2016.2569486 | 1871 | https://ieeexplore.ieee.org/document/7470524/ | 7779205 | 1941-0107 | 3 | https://ieeexplore.ieee.org/stamp/stamp.jsp?tp=&arnumber=7470524 | March 2017 | 63 | IEEE Transactions on Power Electronics | 2017 | IEEE | 148 | 1860 | Applied Integrated Active Filter Auxiliary Power Module for Electrified Vehicles With Single-Phase Onboard Chargers | 32 | [{'affiliation': 'Electrical and Computer Engineering Department, McMaster Automotive Resource Centre, McMaster University, Hamilton, ON, Canada', 'authorUrl': 'https://ieeexplore.ieee.org/author/37085428795', 'author_order': 1, 'full_name': 'Ruoyu Hou', 'id': 37085428795}, {'affiliation': 'Electrical and Computer Engineering Department, McMaster Automotive Resource Centre, McMaster University, Hamilton, ON, Canada', 'authorUrl': 'https://ieeexplore.ieee.org/author/37273794700', 'author_order': 2, 'full_name': 'Ali Emadi', 'id': 37273794700}] | ['Active filters (AFs)', 'auxiliary power modules (APMs)', 'dc/dc converters', 'dual-voltage charging systems', 'plug-in hybrid electric vehicles', 'single-phase chargers', 'system integration'] | ['Batteries', 'Vehicles', 'Battery chargers', 'Power harmonic filters', 'Harmonic analysis', 'Capacitors', 'Active filters']
148 | High-voltage battery pack and charger structure are the main concerns of the electric vehicle (EV) developments. To achieve required voltage and power in propulsion systems, cascading battery stacks is essential. However, due to small discrepancies between different cells, charge imbalance occurs. Charge imbalance reduces battery cells life cycle, accessible energy, and system performance. Hence, charge equalization among battery stacks is necessary. Furthermore, EVs should have some essential requirements to provide desired contributions in future networks. Therefore, bidirectional power flow and reactive power control are other important capabilities of the battery charger system. In this paper, a bidirectional structure with two operation modes for a modular battery stack is developed. The developed structure has active and reactive control capabilities during grid to vehicle and vehicle to grid operations. To improve the battery system performance, a modular charge equalizer circuit (CEC) for both operation modes is developed. The modular configuration of the battery stack improves the system reliability and flexibility. Moreover, the overall system performance for the CEC and converter is improved by utilizing the integrated control strategy. Performance of the proposed structure is evaluated using simulations and laboratory experiments. The results confirm the capability of the proposed structure. | https://ieeexplore.ieee.org/document/7471521/ | LOCKED | 7471521 | 81 | 0 | Journals | 10.1109/TPEL.2016.2569541 | 2145 | https://ieeexplore.ieee.org/document/7471521/ | 7779205 | 1941-0107 | 3 | https://ieeexplore.ieee.org/stamp/stamp.jsp?tp=&arnumber=7471521 | March 2017 | 63 | IEEE Transactions on Power Electronics | 2017 | IEEE | 149 | 2133 | A Bidirectional Battery Charger With Modular Integrated Charge Equalization Circuit | 32 | [{'affiliation': 'Department of ECE, Shiraz University, Shiraz, Iran', 'authorUrl': 'https://ieeexplore.ieee.org/author/37085594124', 'author_order': 1, 'full_name': 'Nima Tashakor', 'id': 37085594124}, {'affiliation': 'School of Electrical and Computer Engineering, Shiraz University, Shiraz, Iran', 'authorUrl': 'https://ieeexplore.ieee.org/author/37388821600', 'author_order': 2, 'full_name': 'Ebrahim Farjah', 'id': 37388821600}, {'affiliation': 'School of Advanced Technologies, Shiraz University, Shiraz, Iran', 'authorUrl': 'https://ieeexplore.ieee.org/author/37827817300', 'author_order': 3, 'full_name': 'Teymoor Ghanbari', 'id': 37827817300}] | ['Battery charger', 'bidirectional', 'charge equalization (CE)', 'electric vehicle (EV)', 'reactive power control'] | ['Batteries', 'Topology', 'Battery chargers', 'Bidirectional control', 'Reliability', 'Resistance', 'System performance']
149 | Herein, we present a fully integrated electronic product code (EPC) Gen-2 compatible battery-assisted passive (BAP) radio-frequency identification sensor tag integrated circuit (IC) with efficient power management. The key components of the tag IC include an adaptive radio-frequency (RF) energy harvester, a battery access controller (BAC), a storage capacitor charger, and a powergated sensor block. External RF energy is efficiently harvested using dynamically controlled rectifying stages and a threshold-compensation technique. The BAC tightly controls the power path, cutting off leakage current from the battery. The power-gated sensor block supports multiplexed sensing operations in a power efficient manner. The sensor interface includes a chopper amplifier, a programmable gain amplifier, multiplexers, and an 8-bit ADC. For sensing data logging, custom designed nonvolatile memory is employed via one-time programmable memory. The digital control block is based on an EPCglobal Gen-2 standard that is modified to support the sensing operation. The tag chip was fabricated in a 1-poly 6-metal standard 0.18-μm standard CMOS process. The tag IC consumes 1 μA for leakage and active operation (0.1% duty), and the estimated lifespan of the BAP tag IC is about 0.2 year/mA·h. | https://ieeexplore.ieee.org/document/7501455/ | LOCKED | 7501455 | 23 | 0 | Journals | 10.1109/TIE.2016.2585463 | 7123 | https://ieeexplore.ieee.org/document/7501455/ | 7586139 | 1557-9948 | 11 | https://ieeexplore.ieee.org/stamp/stamp.jsp?tp=&arnumber=7501455 | Nov. 2016 | 41 | IEEE Transactions on Industrial Electronics | 2016 | IEEE | 150 | 7112 | A Battery-Assisted Passive EPC Gen-2 RFID Sensor Tag IC With Efficient Battery Power Management and RF Energy Harvesting | 63 | [{'affiliation': 'School of Electronics and Information, Kyung Hee University, Suwon, South Korea', 'authorUrl': 'https://ieeexplore.ieee.org/author/37085825268', 'author_order': 1, 'full_name': 'Vinh-Hao Duong', 'id': 37085825268}, {'affiliation': 'School of Electronics and Information, Kyung Hee University, Suwon, South Korea', 'authorUrl': 'https://ieeexplore.ieee.org/author/37085718129', 'author_order': 2, 'full_name': 'Nguyen Xuan Hieu', 'id': 37085718129}, {'affiliation': 'School of Electronics and Information, Kyung Hee University, Suwon, South Korea', 'authorUrl': 'https://ieeexplore.ieee.org/author/37085361463', 'author_order': 3, 'full_name': 'Hyun-Sik Lee', 'id': 37085361463}, {'affiliation': 'School of Electronics and Information, Kyung Hee University, Suwon, South Korea', 'authorUrl': 'https://ieeexplore.ieee.org/author/38185797700', 'author_order': 4, 'full_name': 'Jong-Wook Lee', 'id': 38185797700}] | ['Battery-assisted passive (BAP)', 'CMOS', 'power management', 'radio-frequency identification (RFID)', 'sensor tag', 'ultrahigh frequency (UHF)'] | ['Batteries', 'Integrated circuits', 'Radio frequency', 'Radiofrequency identification', 'Nonvolatile memory', 'Capacitors']
150 | This paper presents an electrolytic capacitor-less single-power-conversion on-board charger with high efficiency. The proposed on-board charger is composed of a step-up ac-dc converter which includes an active-clamp circuit and a series-resonant circuit. The active-clamp circuit provides a zero-voltage switching of switches and recycles the energy stored in the leakage inductance of the transformer. Also, this circuit clamps the surge voltage of switches. The series-resonant circuit reduces reverse-recovery problem of output diodes by providing a zero-current switching. Especially, the control algorithm is developed to achieve high power factor under the universal input voltage without the help of the any auxiliary circuit. Thus, due to these characteristics, the proposed charger can achieve high power efficiency and high power factor. In addition, the structure of single-power-conversion is very beneficial to the on-board charger that is installed in the vehicle. To confirm the theoretical analysis and validity of the proposed on-board charger, a 2-kW prototype is implemented under the universal input voltage. | https://ieeexplore.ieee.org/document/7511686/ | LOCKED | 7511686 | 13 | 0 | Journals | 10.1109/TIE.2016.2590998 | 7497 | https://ieeexplore.ieee.org/document/7511686/ | 7738477 | 1557-9948 | 12 | https://ieeexplore.ieee.org/stamp/stamp.jsp?tp=&arnumber=7511686 | Dec. 2016 | 41 | IEEE Transactions on Industrial Electronics | 2016 | IEEE | 151 | 7488 | Electrolytic Capacitor-Less Single-Power-Conversion On-Board Charger With High Efficiency | 63 | [{'affiliation': 'Department of Electronic and Electrical Engineering, Pohang University of Science and Technology, Pohang, South Korea', 'authorUrl': 'https://ieeexplore.ieee.org/author/37085903763', 'author_order': 1, 'full_name': 'Seo-Gwang Jeong', 'id': 37085903763}, {'affiliation': 'Department of Electronic and Electrical Engineering, Pohang University of Science and Technology, Pohang, South Korea', 'authorUrl': 'https://ieeexplore.ieee.org/author/37085577530', 'author_order': 2, 'full_name': 'Woo-Jun Cha', 'id': 37085577530}, {'affiliation': 'Department of Electronic and Electrical Engineering, Pohang University of Science and Technology, Pohang, South Korea', 'authorUrl': 'https://ieeexplore.ieee.org/author/37085437973', 'author_order': 3, 'full_name': 'Sung-Ho Lee', 'id': 37085437973}, {'affiliation': 'Department of Electrical Engineering, Hanbat University, Daejeon, South Korea', 'authorUrl': 'https://ieeexplore.ieee.org/author/37287629900', 'author_order': 4, 'full_name': 'Jung-Min Kwon', 'id': 37287629900}, {'affiliation': 'Department of Electronic and Electrical Engineering, Pohang University of Science and Technology, Pohang, South Korea', 'authorUrl': 'https://ieeexplore.ieee.org/author/37265868000', 'author_order': 5, 'full_name': 'Bong-Hwan Kwon', 'id': 37265868000}] | ['Active-clamp circuit', 'battery charger', 'electric vehicle (EV)', 'series-resonant circuit'] | ['Capacitors', 'RLC circuits', 'Switches', 'Inductance', 'Reactive power', 'Magnetic resonance', 'Zirconium']
151 | A control method that improves performance of series-resonant converters that operate with a wide input voltage and/or output voltage range by substantially reducing their switching frequency range is introduced. The switching-frequency-range reduction is achieved by controlling the output voltage with a combination of variable-frequency and delay-time control. Variable-frequency control is employed to control the primary switches, while delay-time control is used to control secondary-side rectifier switches provided in place of diode rectifiers. A series-resonant converter with the proposed control method is employed as the output stage of the on-board charger module that operates with a wide battery-voltage range. By substantially reducing the switching frequency range, the overall operating frequency is increased to reduce the sizes of the passive components, and hence, increase power density. The performance evaluation of the proposed series-resonant converter with delay-time control was done on a 3.3-kW prototype delivering energy from 400-V bus, which is the output of the power factor correction front end, to a battery operating with voltage range between 180 and 430 V. Two implementations of the prototype circuit, one employing gallium nitride (GaN) and the other employing silicon (Si) switches, were evaluated and compared. The prototype with Si switches that at full load over the entire output voltage range operates with a switching frequency variation from approximately 150 to 190 kHz exhibits the maximum full-load efficiency of 98.1%, whereas the corresponding frequency range and efficiency of the prototype with GaN devices are 145–190 kHz and 97.4%, respectively. | https://ieeexplore.ieee.org/document/7530919/ | LOCKED | 7530919 | 48 | 0 | Journals | 10.1109/TPEL.2016.2598173 | 4184 | https://ieeexplore.ieee.org/document/7530919/ | 7851098 | 1941-0107 | 6 | https://ieeexplore.ieee.org/stamp/stamp.jsp?tp=&arnumber=7530919 | June 2017 | 63 | IEEE Transactions on Power Electronics | 2017 | IEEE | 152 | 4168 | Implementation of a 3.3-kW DC–DC Converter for EV On-Board Charger Employing the Series-Resonant Converter With Reduced-Frequency-Range Control | 32 | [{'affiliation': 'Department of Electrical Engineering, Fudan University, Shanghai, China', 'authorUrl': 'https://ieeexplore.ieee.org/author/37085384208', 'author_order': 1, 'full_name': 'Gang Liu', 'id': 37085384208}, {'affiliation': 'Power Electronics Laboratory, Delta Products Corporation, Durham, NC, USA', 'authorUrl': 'https://ieeexplore.ieee.org/author/37291203100', 'author_order': 2, 'full_name': 'Yungtaek Jang', 'id': 37291203100}, {'affiliation': 'Power Electronics Laboratory, Delta Products Corporation, Durham, NC, USA', 'authorUrl': 'https://ieeexplore.ieee.org/author/37428286300', 'author_order': 3, 'full_name': 'Milan M. Jovanović', 'id': 37428286300}, {'affiliation': 'Department of Electrical Engineering, Fudan University, Shanghai, China', 'authorUrl': 'https://ieeexplore.ieee.org/author/37351707200', 'author_order': 4, 'full_name': 'Jian Qiu Zhang', 'id': 37351707200}] | ['Delay-time control', 'frequency control', 'gallium nitride (GaN)', 'on-board charging module (OBCM)', 'series-resonant converter', 'zero-voltage switching (ZVS)'] | ['Voltage control', 'Switches', 'Delays', 'Resonant frequency', 'Rectifiers', 'RLC circuits']
152 | Wireless power transfer for implantable systems must harvest very low power levels due to low incident power on human tissues and a small receiver coil size. This work proposes resonant current-mode charging to reduce minimum harvestable input power and increase power efficiency at low input power levels. Avoiding rectification and voltage regulation from conventional voltage-mode methods, this work resonates an LC tank for multiple cycles to build up energy, then directly charges a battery with inductor current. A prototype is fabricated in 0.18 μm CMOS technology. Minimum harvestable input power is 600 nW and maximum power efficiency is 67.6% at 4.2 μW input power. Power transmission through bovine tissue is measured to have negligible efficiency loss, making this technique amenable to implantable applications. | https://ieeexplore.ieee.org/document/7552535/ | LOCKED | 7552535 | 27 | 0 | Journals | 10.1109/JSSC.2016.2598224 | 2892 | https://ieeexplore.ieee.org/document/7552535/ | 7756673 | 1558-173X | 12 | https://ieeexplore.ieee.org/stamp/stamp.jsp?tp=&arnumber=7552535 | Dec. 2016 | 4 | IEEE Journal of Solid-State Circuits | 2016 | IEEE | 153 | 2880 | A Resonant Current-Mode Wireless Power Receiver and Battery Charger With −32 dBm Sensitivity for Implantable Systems | 51 | [{'affiliation': 'Department of Electrical Engineering and Computer Science, University of Michigan, Ann Arbor, MI, USA', 'authorUrl': 'https://ieeexplore.ieee.org/author/37072603700', 'author_order': 1, 'full_name': 'Myungjoon Choi', 'id': 37072603700}, {'affiliation': 'Department of Electrical Engineering and Computer Science, University of Michigan, Ann Arbor, MI, USA', 'authorUrl': 'https://ieeexplore.ieee.org/author/37823927800', 'author_order': 2, 'full_name': 'Taekwang Jang', 'id': 37823927800}, {'affiliation': 'Department of Electrical Engineering and Computer Science, University of Michigan, Ann Arbor, MI, USA', 'authorUrl': 'https://ieeexplore.ieee.org/author/37085627339', 'author_order': 3, 'full_name': 'Junwon Jeong', 'id': 37085627339}, {'affiliation': 'Department of Electrical Engineering and Computer Science, University of Michigan, Ann Arbor, MI, USA', 'authorUrl': 'https://ieeexplore.ieee.org/author/37072942700', 'author_order': 4, 'full_name': 'Seokhyeon Jeong', 'id': 37072942700}, {'affiliation': 'Department of Electrical Engineering and Computer Science, University of Michigan, Ann Arbor, MI, USA', 'authorUrl': 'https://ieeexplore.ieee.org/author/37276099100', 'author_order': 5, 'full_name': 'David Blaauw', 'id': 37276099100}, {'affiliation': 'Department of Electrical Engineering and Computer Science, University of Michigan, Ann Arbor, MI, USA', 'authorUrl': 'https://ieeexplore.ieee.org/author/37274874600', 'author_order': 6, 'full_name': 'Dennis Sylvester', 'id': 37274874600}] | ['Current mode', 'implantable system', 'inductor-based harvesting', 'internet of things', 'RF harvesting', 'wireless power transfer'] | ['Receivers', 'Batteries', 'Coils', 'Wireless communication', 'Threshold voltage', 'Wireless sensor networks', 'Voltage control']
153 | Power conversion systems for electric vehicles (EVs) have been researched to improve power density and efficiency at low cost. To satisfy these needs for EVs, this paper proposes a novel battery charging system that integrates a nonisolated on-board charger (OBC) and low-voltage dc-dc converters (LDCs) by sharing the semiconductor devices and mechanical elements. Thus, the volume of LDCs is reduced dramatically compared with a conventional nonintegrated charging system. The proposed integrated system is configured based on a driving condition that is derived from the analysis of vehicle operating modes. In order to improve system's performance, an asynchronous control algorithm is applied to control the OBC optimally. In the LDC system, two LLC resonant converters are composed by sharing a transformer and secondary-side components. To increase the efficiency of each LDC, which is operated in the wide input and output voltage range, a duty and frequency control algorithm is proposed. The theoretical analysis, operating strategy, and experimental results on a 6.6-kW OBC and 1.9-kW LDC are presented to evaluate the performance of the proposed system; the total volume of LDCs is 1.87 L, and peak efficiencies of OBC and LDC are 97.3% and 93.13%, respectively. Moreover, a comparative analysis is presented to evaluate the performance of the proposed system. | https://ieeexplore.ieee.org/document/7556282/ | LOCKED | 7556282 | 49 | 0 | Journals | 10.1109/TPEL.2016.2604404 | 4565 | https://ieeexplore.ieee.org/document/7556282/ | 7851098 | 1941-0107 | 6 | https://ieeexplore.ieee.org/stamp/stamp.jsp?tp=&arnumber=7556282 | June 2017 | 63 | IEEE Transactions on Power Electronics | 2017 | IEEE | 154 | 4553 | An Integrated Battery Charger With High Power Density and Efficiency for Electric Vehicles | 32 | [{'affiliation': 'Department of Electrical Engineering, Tongmyong University, Busan, Korea', 'authorUrl': 'https://ieeexplore.ieee.org/author/37715260700', 'author_order': 1, 'full_name': 'Dong-Hee Kim', 'id': 37715260700}, {'affiliation': 'School of Electronic and Electrical Engineering, Sungkyunkwan University, Suwon-si, Korea', 'authorUrl': 'https://ieeexplore.ieee.org/author/37085559840', 'author_order': 2, 'full_name': 'Min-Jung Kim', 'id': 37085559840}, {'affiliation': 'School of Electronic and Electrical Engineering, Sungkyunkwan University, Suwon-si, Korea', 'authorUrl': 'https://ieeexplore.ieee.org/author/37281110100', 'author_order': 3, 'full_name': 'Byoung-Kuk Lee', 'id': 37281110100}] | ['Control algorithm', 'electric vehicles (EVs)', 'low-voltage dc–dc converter (LDC)', 'on-board battery charger (OBC)', 'system integration'] | ['Batteries', 'Density measurement', 'Power system measurements', 'Voltage control', 'Battery chargers', 'Electric vehicles', 'Algorithm design and analysis']
154 | In LLC-based onboard battery charging architectures used in plug-in electric vehicles (PEV), the dc link voltage can be actively regulated to follow the battery pack voltage so that the LLC converter can operate in proximity of resonant frequency and achieve high efficiencies over the wide range of battery pack voltage. However, conventional boost-type power factor correction (PFC) converters are unable to provide ultrawide dc link voltages since their output voltages should always be larger than their input voltages. This paper proposes a Silicon Carbide (SiC)-based onboard PEV charger using single-ended primary-inductor converter (SEPIC) PFC converter followed by an isolated LLC resonant converter. With the proposed charger architecture, the SEPIC PFC converter is able to provide an ultrawide range for dc link voltage, and consequently enhance the efficiency of the LLC stage by ensuring operation in proximity of resonant frequency. A 1-kW SiC-based prototype is designed to validate the proposed idea. The experimental result shows that the SEPIC PFC converter achieves unity power factor, 2.72% total harmonic distortion, and 95.3% peak conversion efficiency. The LLC converter achieves 97.1% peak efficiency and always demonstrates a very high efficiency across the ultrawide dc-link voltage range. The overall efficiency of the charger is 88.5% to 93.5% from 20% of the rated load to full load. | https://ieeexplore.ieee.org/document/7558158/ | LOCKED | 7558158 | 63 | 0 | Journals | 10.1109/TIA.2016.2605063 | 511 | https://ieeexplore.ieee.org/document/7558158/ | 7823061 | 1939-9367 | 1 | https://ieeexplore.ieee.org/stamp/stamp.jsp?tp=&arnumber=7558158 | Jan.-Feb. 2017 | 28 | IEEE Transactions on Industry Applications | 2017 | IEEE | 155 | 501 | A SiC-Based High-Efficiency Isolated Onboard PEV Charger With Ultrawide DC-Link Voltage Range | 53 | [{'affiliation': 'Maryland Power Electronics Laboratory, Electrical and Computer Engineering Department, Institute for Systems Research, University of Maryland, College Park, MD, USA', 'authorUrl': 'https://ieeexplore.ieee.org/author/37085707751', 'author_order': 1, 'full_name': 'Chuan Shi', 'id': 37085707751}, {'affiliation': 'ShanghaiTech University, China', 'authorUrl': 'https://ieeexplore.ieee.org/author/37085442475', 'author_order': 2, 'full_name': 'Haoyu Wang', 'id': 37085442475}, {'affiliation': 'Maryland Power Electronics Laboratory, Electrical and Computer Engineering Department, Institute for Systems Research, University of Maryland, College Park, MD, USA', 'authorUrl': 'https://ieeexplore.ieee.org/author/37892379600', 'author_order': 3, 'full_name': 'Serkan Dusmez', 'id': 37892379600}, {'affiliation': 'Maryland Power Electronics Laboratory, Electrical and Computer Engineering Department, Institute for Systems Research, University of Maryland, College Park, MD, USA', 'authorUrl': 'https://ieeexplore.ieee.org/author/37297731800', 'author_order': 4, 'full_name': 'Alireza Khaligh', 'id': 37297731800}] | ['Battery charger', 'LLC resonant converter', 'plug-in electric vehicle (PEV) charger', 'power factor correction (PFC)', 'silicon carbide (SiC)', 'single-ended primary-inductor converter (SEPIC)'] | ['Resonant frequency', 'Capacitors', 'Batteries', 'Inductors', 'Voltage control', 'Switches', 'Silicon carbide']
155 | A fully integrated on-board battery charger for future electric vehicles (EVs) has been recently introduced. It reutilizes all the propulsion components of an EV in charging/vehicle-to-grid (V2G) modes, it does not require any additional components or hardware reconfiguration, and charging/V2G modes are realized with zero electromagnetic torque production. Both fast (three-phase) and slow (single-phase) chargings are possible, with unity power factor operation at the grid side. The solution is based on the use of a triple three-phase machine and a nine-phase inverter/rectifier. This paper reports on the results of efficiency evaluation for the said system. Testing is performed using both a nine-phase induction machine and a nine-phase permanent magnet machine for a range of operating conditions in charging/V2G modes, with both three-phase and single-phase grid connection. Additionally, the impact of converter interleaving on the losses and efficiency is also studied. Losses are separated for different subsystems, thus providing an insight into the importance of optimization of different EV power train components from the efficiency point of view. Promising efficiencies, in the order of 90%, are achieved although none of the system components have been optimized. | https://ieeexplore.ieee.org/document/7570262/ | CCBY - IEEE is not the copyright holder of this material. Please follow the instructions via https://creativecommons.org/licenses/by/4.0/ to obtain full-text articles and stipulations in the API documentation. | 7570262 | 46 | 0 | Journals | 10.1109/TEC.2016.2606657 | 266 | https://ieeexplore.ieee.org/document/7570262/ | 7866903 | 1558-0059 | 1 | https://ieeexplore.ieee.org/stamp/stamp.jsp?tp=&arnumber=7570262 | March 2017 | 60 | IEEE Transactions on Energy Conversion | 2017 | IEEE | 156 | 257 | Efficiency Evaluation of Fully Integrated On-Board EV Battery Chargers With Nine-Phase Machines | 32 | [{'affiliation': 'Faculty of Engineering and Technology, Liverpool John Moores University, Liverpool, U.K.', 'authorUrl': 'https://ieeexplore.ieee.org/author/37947649800', 'author_order': 1, 'full_name': 'Nandor Bodo', 'id': 37947649800}, {'affiliation': 'Faculty of Engineering and Technology, Liverpool John Moores University, Liverpool, U.K.', 'authorUrl': 'https://ieeexplore.ieee.org/author/37278051900', 'author_order': 2, 'full_name': 'Emil Levi', 'id': 37278051900}, {'affiliation': 'Power Electronic Systems Laboratory, ETH Zürich, Zürich, Switzerland', 'authorUrl': 'https://ieeexplore.ieee.org/author/38488563400', 'author_order': 3, 'full_name': 'Ivan Subotic', 'id': 38488563400}, {'affiliation': 'Power Electronics, Machines and Control Group, The University of Nottingham, Nottingham, U.K.', 'authorUrl': 'https://ieeexplore.ieee.org/author/37393461700', 'author_order': 4, 'full_name': 'Jordi Espina', 'id': 37393461700}, {'affiliation': 'Power Electronics, Machines and Control Group, The University of Nottingham, Nottingham, U.K.', 'authorUrl': 'https://ieeexplore.ieee.org/author/37277515900', 'author_order': 5, 'full_name': 'Lee Empringham', 'id': 37277515900}, {'affiliation': 'Power Electronics, Machines and Control Group, The University of Nottingham, Nottingham, U.K.', 'authorUrl': 'https://ieeexplore.ieee.org/author/37290557700', 'author_order': 6, 'full_name': 'C. Mark Johnson', 'id': 37290557700}] | ['Battery chargers', 'electric vehicles', 'integrated on-board chargers', 'multiphase machines'] | ['Harmonic analysis', 'Legged locomotion', 'Inverters', 'Windings', 'Switches', 'Current control', 'Switching frequency']
156 | The touch prediction and window sensing (TPWS) strategy is an effective approach to realize low-cost and low-power multitouch screen systems, especially for large-sized touch screen panels. The structures of traditional touch controller using charge integrating amplifier is not suitable for the TPWS touch screen systems. This paper presents a new touch controller, which is designed for the TPWS touch screen systems and is emphasized to improve the SNR and reporting rate of system. The differential measurement scheme with a full driving method is proposed to eliminate the influences on the SNR and the reporting rate of system caused by the LCD noise, the charger noise and the signal transmission delay on Indium-Tin Oxide (ITO) electrodes. The designed touch controller is realized in a 0.13 μm 1.8 V/5 V embedded flash CMOS process with the chip size of 2.5 × 2.8 mm<sup>2</sup>. The test results demonstrate that this touch controller supports the TPWS strategy very well and its performances are improved significantly. Comparing with the previous design, the SNR is improved from 25 to 36 dB, and the reporting rate is increased from 83 to 120 Hz. | https://ieeexplore.ieee.org/document/7574304/ | LOCKED | 7574304 | 0 | 0 | Journals | 10.1109/JDT.2016.2612698 | 1646 | https://ieeexplore.ieee.org/document/7574304/ | 7572227 | 1558-9323 | 12 | https://ieeexplore.ieee.org/stamp/stamp.jsp?tp=&arnumber=7574304 | Dec. 2016 | 9425 | Journal of Display Technology | 2016 | IEEE | 157 | 1638 | Design of a Touch Controller for Multitouch Screen System With Touch Prediction and Window Sensing (TPWS) Strategy | 12 | [{'affiliation': "School of Computer Science and Engineering, Northwestern Polytechnical University, Xi'an, China", 'authorUrl': 'https://ieeexplore.ieee.org/author/38541458500', 'author_order': 1, 'full_name': 'Xiaomin Wei', 'id': 38541458500}, {'affiliation': "School of Computer Science and Engineering, Northwestern Polytechnical University, Xi'an, China", 'authorUrl': 'https://ieeexplore.ieee.org/author/38542489900', 'author_order': 2, 'full_name': 'Bo Li', 'id': 38542489900}, {'affiliation': "School of Computer Science and Engineering, Northwestern Polytechnical University, Xi'an, China", 'authorUrl': 'https://ieeexplore.ieee.org/author/37320076100', 'author_order': 3, 'full_name': 'Tingcun Wei', 'id': 37320076100}, {'affiliation': "School of Computer Science and Engineering, Northwestern Polytechnical University, Xi'an, China", 'authorUrl': 'https://ieeexplore.ieee.org/author/37085457088', 'author_order': 4, 'full_name': 'Jia Wang', 'id': 37085457088}, {'affiliation': "School of Computer Science and Engineering, Northwestern Polytechnical University, Xi'an, China", 'authorUrl': 'https://ieeexplore.ieee.org/author/37587146300', 'author_order': 5, 'full_name': 'Ran Zheng', 'id': 37587146300}] | ['Differential measurement', 'multitouch screen system', 'touch controller', 'touch prediction and window sensing (TPWS)'] | ['Sensors', 'Electrodes', 'Capacitance', 'Capacitance measurement', 'Signal to noise ratio', 'Principal component analysis', 'Liquid crystal displays']
157 | A conventional phase-shift full-bridge (PSFB) converter suffers from easy failure of zero-voltage switching (ZVS) in the lagging leg under light load conditions. This poses a significant challenge to the optimal design of PSFB-based plug-in electric vehicle (PEV) onboard chargers. In this paper, a self-reconfigured integrated onboard charger architecture is proposed for PEVs to cope with this design challenge. In this architecture, the PSFB converter is adopted as the main topology to charge the high-voltage battery pack, while the half-bridge LLC resonant converter is employed to charge the low-voltage auxiliary battery. Under light-charging mode, the half-bridge LLC converter is reconfigured to be paralleled with the PSFB topology to guarantee the ZVS of the lagging leg MOSFETs. Moreover, a capacitor-diode-diode snubber is added to resolve the duty cycle loss issue of the PSFB converter and to reduce the circulating current. Practical design considerations are presented for both the PSFB and the half-bridge LLC converters. Frequency modulation and the phase-shift modulation provide two degrees of freedom to regulate the output voltage/current of both converters. The proposed charger architecture maintains low cost and high efficiency in this specific application. A 390 V input, 420 V/2.4 A, 14 V/21 A outputs, 1.3 kW rated converter prototype is designed, analyzed, and tested to verify the proof of concept. | https://ieeexplore.ieee.org/document/7582411/ | LOCKED | 7582411 | 36 | 0 | Journals | 10.1109/TIA.2016.2615034 | 595 | https://ieeexplore.ieee.org/document/7582411/ | 7823061 | 1939-9367 | 1 | https://ieeexplore.ieee.org/stamp/stamp.jsp?tp=&arnumber=7582411 | Jan.-Feb. 2017 | 28 | IEEE Transactions on Industry Applications | 2017 | IEEE | 158 | 585 | A PSFB-Based Integrated PEV Onboard Charger With Extended ZVS Range and Zero Duty Cycle Loss | 53 | [{'affiliation': 'Power Electronics and Renewable Energies Laboratory, School of Information Science and Technology, Shanghai Tech University, Shanghai, China', 'authorUrl': 'https://ieeexplore.ieee.org/author/37085442475', 'author_order': 1, 'full_name': 'Haoyu Wang', 'id': 37085442475}, {'affiliation': 'Power Electronics and Renewable Energies Laboratory, School of Information Science and Technology, Shanghai Tech University, Shanghai, China', 'authorUrl': 'https://ieeexplore.ieee.org/author/37086123002', 'author_order': 2, 'full_name': 'Ming Shang', 'id': 37086123002}, {'affiliation': 'Maryland Power Electronics Laboratory, University of Maryland, College Park, MD, USA', 'authorUrl': 'https://ieeexplore.ieee.org/author/37297731800', 'author_order': 3, 'full_name': 'Alireza Khaligh', 'id': 37297731800}] | ['Electric vehicle', 'integrated charger', 'LLC converter', 'onboard charging', 'phase shift full bridge (PSFB)', 'zero-voltage switching (ZVS)'] | ['Topology', 'Zero voltage switching', 'Batteries', 'Bridge circuits', 'Legged locomotion', 'Low voltage', 'MOSFET']
158 | A fully decentralized controlled (FDC) electric vehicle (EV) charger, where its design is intended to mitigate the charging impact on power grids, is proposed in this paper. The proposed FDC EV charger uses the parameters measured from the power grid, EV charger and EV battery pack to adjust the charging current. Fuzzy logic control is used in this paper to integrate these measured parameters into the proposed FDC EV charger. As the proposed charger can be realized without a centralized control center and information exchanges between EV chargers, an FDC scheme for EV charger can therefore be effectively achieved. A prototype of the proposed FDC EV charger with a rated power of 500 W is implemented. Experimental results verify that the proposed charger can automatically adjust the charging current according to variations in the power grid and EV. Simulations analyze the impact of 100 EVs with a rated power of 7 kW charged simultaneously. Simulation results show that the EV charging impact on power grids can be effectively mitigated by the proposed FDC EV chargers. | https://ieeexplore.ieee.org/document/7723828/ | LOCKED | 7723828 | 27 | 0 | Journals | 10.1109/TIA.2016.2622221 | 1505 | https://ieeexplore.ieee.org/document/7723828/ | 7880726 | 1939-9367 | 2 | https://ieeexplore.ieee.org/stamp/stamp.jsp?tp=&arnumber=7723828 | March-April 2017 | 28 | IEEE Transactions on Industry Applications | 2017 | IEEE | 159 | 1497 | Design of a Fully Decentralized Controlled Electric Vehicle Charger for Mitigating Charging Impact on Power Grids | 53 | [{'affiliation': 'National Sun Yat-Sen University, Kaohsiung, Taiwan', 'authorUrl': 'https://ieeexplore.ieee.org/author/37276530000', 'author_order': 1, 'full_name': 'Jen-Hao Teng', 'id': 37276530000}, {'affiliation': 'National Sun Yat-Sen University, Kaohsiung, Taiwan', 'authorUrl': 'https://ieeexplore.ieee.org/author/37085609424', 'author_order': 2, 'full_name': 'Shu-Hung Liao', 'id': 37085609424}, {'affiliation': 'National Sun Yat-Sen University, Kaohsiung, Taiwan', 'authorUrl': 'https://ieeexplore.ieee.org/author/37280263500', 'author_order': 3, 'full_name': 'Chao-Kai Wen', 'id': 37280263500}] | ['Charging impact', 'electric vehicle (EV)', 'fully decentralized control (FDC)', 'fuzzy logic control'] | ['Power grids', 'Energy management', 'Fuzzy logic', 'Niobium', 'Current measurement', 'Battery charge measurement', 'Batteries']
159 | In this paper, a hybrid-type converter, which can overcome the drawbacks of the conventional phase-shifted full-bridge (PSFB) converter, such as narrow zero-voltage-switching range, conduction loss by circulating current, and large output filter inductor, is analyzed and evaluated. The hybrid-type converter discussed in this paper consists of the conventional PSFB converter with a full-bridge rectifier and a half-bridge LLC series-resonant converter (SRC) with a voltage-doubler rectifier (VDR), sharing the lagging-leg switches and integrating the VDR of LLC SRC into the node of the secondary-side rectifier in the PSFB converter. This rectifier structure allows the targeted hybrid-type converter to have the advantages of high efficiency and high power density by the modification of the output voltage of LLC SRC. This paper analyzes the operation principle and power distribution of the targeted hybrid-type converter. Based on the analysis, the optimal design of transformer and the control strategy with frequency and pulse-width modulation are presented. With the precise design and control, the conversion efficiency and power density can be increased. Its validity is confirmed by experimental results involving a 3.3-kW (250-450-V/7.33-A) prototype converter. | https://ieeexplore.ieee.org/document/7726043/ | LOCKED | 7726043 | 20 | 0 | Journals | 10.1109/TIE.2016.2623261 | 2800 | https://ieeexplore.ieee.org/document/7726043/ | 7874245 | 1557-9948 | 4 | https://ieeexplore.ieee.org/stamp/stamp.jsp?tp=&arnumber=7726043 | April 2017 | 41 | IEEE Transactions on Industrial Electronics | 2017 | IEEE | 160 | 2789 | Analysis and Design of a Hybrid-Type Converter for Optimal Conversion Efficiency in Electric Vehicle Chargers | 64 | [{'affiliation': 'Department of Electrical Energy Engineering, Keimyung University, Daegu, South Korea', 'authorUrl': 'https://ieeexplore.ieee.org/author/37678158400', 'author_order': 1, 'full_name': 'Jun-Ho Kim', 'id': 37678158400}, {'affiliation': 'Department of Electronics Engineering, Myongji University, Yongin-Si, South Korea', 'authorUrl': 'https://ieeexplore.ieee.org/author/37715606700', 'author_order': 2, 'full_name': 'Il-Oun Lee', 'id': 37715606700}, {'affiliation': 'Department of Electrical Engineering, Korea Advanced Institute of Science and Technology, Daejeon, South Korea', 'authorUrl': 'https://ieeexplore.ieee.org/author/37277729800', 'author_order': 3, 'full_name': 'Gun-Woo Moon', 'id': 37277729800}] | ['Frequency modulation', 'high power density', 'hybrid converter', 'phase-shifted full bridge', 'resonant converter'] | ['Rectifiers', 'Inductors', 'Zero voltage switching', 'Video recording', 'Batteries', 'DC-DC power converters', 'Density measurement']
160 | Energy storage and reactive power supplied by electric vehicles (EVs) through vehicle-to-grid (V2G) operation can be coordinated to provide voltage support, thus reducing the need of grid reinforcement and active power curtailment. Optimization and control approaches for V2G-enabled reactive power control should be robust to variations and offer a certain level of optimality by combining real-time control with an hours-ahead scheduling scheme. This paper introduces an optimization and control framework that can be used for charging batteries and managing available storage while using the remaining capacity of the chargers to generate reactive power and cooperatively perform voltage control. Stochastic distributed optimization of reactive power is realized by integrating a robust distributed sub-gradient method with conditional ensemble predictions of V2G capacity. Hence, the proposed solutions can meet system operational requirements for the upcoming hours by enabling instantaneous cooperation among distributed EVs. | https://ieeexplore.ieee.org/document/7742938/ | LOCKED | 7742938 | 11 | 0 | Journals | 10.1109/TSG.2016.2628367 | 3190 | https://ieeexplore.ieee.org/document/7742938/ | 8388565 | 1949-3061 | 4 | https://ieeexplore.ieee.org/stamp/stamp.jsp?tp=&arnumber=7742938 | July 2018 | 5165411 | IEEE Transactions on Smart Grid | 2018 | IEEE | 161 | 3180 | A Kernel-Based Predictive Model of EV Capacity for Distributed Voltage Control and Demand Response | 9 | [{'affiliation': 'University of Central Florida, Orlando, FL, USA', 'authorUrl': 'https://ieeexplore.ieee.org/author/37085352474', 'author_order': 1, 'full_name': 'Hamed Valizadeh Haghi', 'id': 37085352474}, {'affiliation': 'University of Central Florida, Orlando, FL, USA', 'authorUrl': 'https://ieeexplore.ieee.org/author/37275913500', 'author_order': 2, 'full_name': 'Zhihua Qu', 'id': 37275913500}] | ['Coordinated voltage control', 'distributed optimization', 'electric vehicles', 'reactive power', 'stochastic process'] | ['Reactive power', 'Batteries', 'Optimization', 'Predictive models', 'Voltage control', 'Charging stations', 'Uncertainty']
161 | In this paper, a bidirectional battery charger is proposed for grid-to-vehicle, vehicle-to-grid, and vehicle-to-home operations of electric vehicles. The proposed charger adopts sinusoidal charging to eliminate the use of electrolytic capacitors. A nonregulating series resonant converter is employed for isolation, thereby minimizing the ratings of the components and achieving zero-current switching turn on and off of switches. Meanwhile, an ac-dc converter is employed to control each mode and their mode changes, making the whole control scheme simple and the mode changes seamless. A 3.3-kW prototype was built in the laboratory to validate the proposed concept. Our experimental results demonstrate that the proposed charger has high efficiency and can seamlessly switch between the three operation modes. | https://ieeexplore.ieee.org/document/7748455/ | LOCKED | 7748455 | 66 | 0 | Journals | 10.1109/TPEL.2016.2630711 | 6799 | https://ieeexplore.ieee.org/document/7748455/ | 7909058 | 1941-0107 | 9 | https://ieeexplore.ieee.org/stamp/stamp.jsp?tp=&arnumber=7748455 | Sept. 2017 | 63 | IEEE Transactions on Power Electronics | 2017 | IEEE | 162 | 6792 | An Electrolytic Capacitorless Bidirectional EV Charger for V2G and V2H Applications | 32 | [{'affiliation': 'Department of Electrical and Information Engineering, Seoul National University of Science and Technology (Seoul Tech), Seoul, South Korea', 'authorUrl': 'https://ieeexplore.ieee.org/author/38667872600', 'author_order': 1, 'full_name': 'Minho Kwon', 'id': 38667872600}, {'affiliation': 'Department of Electrical and Information Engineering, Seoul National University of Science and Technology (Seoul Tech), Seoul, South Korea', 'authorUrl': 'https://ieeexplore.ieee.org/author/37279916900', 'author_order': 2, 'full_name': 'Sewan Choi', 'id': 37279916900}] | ['Bidirectional electric vehicle (EV) charger, electrolytic capacitorless', 'on-board charger (OBC)', 'seamless', 'vehicle-to-grid (V2G)', 'vehicle-to-home (V2H)'] | ['Batteries', 'Bidirectional control', 'Capacitors', 'Inverters', 'Switches', 'Power harmonic filters', 'Resonant frequency']
162 | This paper studies wireless charging of lithium-ion batteries for electric vehicles. The charging profile mandates a constant-current (CC) charging for a discharged battery until the battery voltage reaches the cutoff voltage at rated power. The charging continues at the cutoff voltage with a constant-voltage (CV) charging at a power level down to 3% of the rated power in order to fully charge the battery. An inductive-power-transfer (IPT) converter should be designed with minimal number of stages to achieve high efficiency. However, high efficiency for such a wide load range is difficult to achieve. Moreover, the efficiency-to-load relationship is distinctly different for CC and CV charging operations, posing difficulties for the single-stage design. This paper describes the design of a single-stage IPT converter that complies with the battery charging profile and, at the same time, achieves optimal efficiency. Design optimization includes soft switching for the entire battery load range, efficiency optimization for CC and CV modes of operation, and system efficiency optimization for the whole battery charging profile. Measured results of two experimental IPT battery chargers are presented for illustration and verification. | https://ieeexplore.ieee.org/document/7752915/ | LOCKED | 7752915 | 72 | 0 | Journals | 10.1109/TVT.2016.2631596 | 5821 | https://ieeexplore.ieee.org/document/7752915/ | 7981437 | 1939-9359 | 7 | https://ieeexplore.ieee.org/stamp/stamp.jsp?tp=&arnumber=7752915 | July 2017 | 25 | IEEE Transactions on Vehicular Technology | 2017 | IEEE | 163 | 5808 | Design of a Single-Stage Inductive-Power-Transfer Converter for Efficient EV Battery Charging | 66 | [{'affiliation': 'Department of Electronic and Information Engineering, The Hong Kong Polytechnic University, Hong Kong', 'authorUrl': 'https://ieeexplore.ieee.org/author/37085491933', 'author_order': 1, 'full_name': 'Zhicong Huang', 'id': 37085491933}, {'affiliation': 'Department of Electronic and Information Engineering, The Hong Kong Polytechnic University, Hong Kong', 'authorUrl': 'https://ieeexplore.ieee.org/author/37276109900', 'author_order': 2, 'full_name': 'Siu-Chung Wong', 'id': 37276109900}, {'affiliation': 'Department of Electronic and Information Engineering, The Hong Kong Polytechnic University, Hong Kong', 'authorUrl': 'https://ieeexplore.ieee.org/author/37276105700', 'author_order': 3, 'full_name': 'Chi K. Tse', 'id': 37276105700}] | ['Battery charger', 'electric vehicles (EVs)', 'system efficiency', 'wireless power transfer'] | ['Batteries', 'Topology', 'Frequency modulation', 'Inverters', 'Integrated circuit modeling', 'Soft switching']
163 | In a primary-side control flyback charger, the accuracy of a conventional knee voltage detection (KVD) approach to obtain the output voltage is influenced by the inclusion of a snubber circuit. Although the snubber circuit dampens the ringing voltages due to switching, it also affect the resonance frequency which would reduce the timing of the sampling circuit, resulting in the inaccurate sampling of output voltage. By analyzing the snubber circuit and its resonance on the primary side, this paper implements a proposed accuracy knee voltage detection (AKVD) technique to compensate for the induced resonance frequency. Furthermore, the proposed constant current (CC) regulator ensures the accuracy of CC mode by compensating the sensing current error caused by the switching delay of the power transistor. A prototype consisting of a test chip fabricated with a 0.5μm BCD process demonstrates a voltage accuracy exceeding 99.63%. This is achieved by mitigating abnormal detections and thus ensuring correct control of charging current throughout the charging period. | https://ieeexplore.ieee.org/document/7786866/ | LOCKED | 7786866 | 18 | 0 | Journals | 10.1109/TCSI.2016.2624743 | 1012 | https://ieeexplore.ieee.org/document/7786866/ | 7887772 | 1558-0806 | 4 | https://ieeexplore.ieee.org/stamp/stamp.jsp?tp=&arnumber=7786866 | April 2017 | 8919 | IEEE Transactions on Circuits and Systems I: Regular Papers | 2017 | IEEE | 164 | 1003 | High Accuracy Knee Voltage Detection for Primary-Side Control in Flyback Battery Charger | 64 | [{'affiliation': 'ECE, National Chiao Tung University College of Engineering, Hsinchu, Taiwan', 'authorUrl': 'https://ieeexplore.ieee.org/author/37085366826', 'author_order': 1, 'full_name': 'Shang-Hsien Yang', 'id': 37085366826}, {'affiliation': 'ECE, National Chiao Tung University College of Engineering, Hsinchu, Taiwan', 'authorUrl': 'https://ieeexplore.ieee.org/author/37085347410', 'author_order': 2, 'full_name': 'Tsung-Hsun Tsai', 'id': 37085347410}, {'affiliation': 'ECE, National Chiao Tung University College of Engineering, Hsinchu, Taiwan', 'authorUrl': 'https://ieeexplore.ieee.org/author/37281178200', 'author_order': 3, 'full_name': 'Hsin Chen', 'id': 37281178200}, {'affiliation': 'ECE, National Chiao Tung University College of Engineering, Hsinchu, Taiwan', 'authorUrl': 'https://ieeexplore.ieee.org/author/38023158000', 'author_order': 4, 'full_name': 'Chao-Chang Chiu', 'id': 38023158000}, {'affiliation': 'ECE, National Chiao Tung University College of Engineering, Hsinchu, Taiwan', 'authorUrl': 'https://ieeexplore.ieee.org/author/37291295300', 'author_order': 5, 'full_name': 'Ke-Horng Chen', 'id': 37291295300}, {'affiliation': 'Realtek, Hsinchu, Taiwan', 'authorUrl': 'https://ieeexplore.ieee.org/author/37292136800', 'author_order': 6, 'full_name': 'Ying-Hsi Lin', 'id': 37292136800}, {'affiliation': 'ECE, National Chiao Tung University College of Engineering, Hsinchu, Taiwan', 'authorUrl': 'https://ieeexplore.ieee.org/author/37085365264', 'author_order': 7, 'full_name': 'Jian-Ru Lin', 'id': 37085365264}, {'affiliation': 'Realtek, Hsinchu, Taiwan', 'authorUrl': 'https://ieeexplore.ieee.org/author/38495120400', 'author_order': 8, 'full_name': 'Tsung-Yen Tsai', 'id': 38495120400}] | ['Band-pass filter', 'knee voltage detection (KVD) technique', 'primary side regulator', 'snubber circuit'] | ['Snubbers', 'Batteries', 'Voltage control', 'Resonant frequency', 'RLC circuits', 'Switches', 'Switching frequency']
164 | In single-phase ac high-voltage (HV) battery chargers, as the input current is enforced to be varying sinusoidally in phase with the input voltage, the pulsating power at two times of the line frequency will be seen on the dc-link. Bulky capacitor bank or extra active filter (AF) circuits are needed to assimilate this harmonic current, which become a major barrier in terms of power density and cost. Sinusoidal charging method can be applied, while this might affect the charging efficiency and a deep study is still needed to further investigate on the impact to the Lithium-ion battery. An active filter auxiliary power module (AFAPM) based dual-mode dual-voltage charging system for vehicle application has been proposed. The AFAPM converter has two modes: the HV active filtering mode, in which the vehicle is connected to the grid and the converter assimilates the significant second-order harmonic current; and the low-voltage (LV) battery charging mode, in which the vehicle is running and the converter charges the LV battery from HV battery. However, a relay and inductors are still required in that converter to achieve the dual-mode operation. This paper proposes a primary full-integrated AFAPM for electrified vehicle applications with single-phase onboard chargers. The proposed AFAPM converter is composed of a two-phase bidirectional buck converter to work as an AF and a dual-active-bridge to operate as a LV battery charger auxiliary power module (APM). With the proposed converter, only an extra active energy storage capacitor is needed to achieve the active filtering. All the switches and inductors on the primary stage are shared between the AF and APM. Therefore, the use of a bulky capacitor bank or an additional AF circuit is avoided and, thus, the cost, size, and weight of the dual-voltage charging system in the electrified vehicle applications can be reduced. A 720-W prototype has been built to confirm the effectiveness of the proposed converter. | https://ieeexplore.ieee.org/document/7811266/ | LOCKED | 7811266 | 47 | 0 | Journals | 10.1109/TPEL.2017.2650482 | 8405 | https://ieeexplore.ieee.org/document/7811266/ | 7955109 | 1941-0107 | 11 | https://ieeexplore.ieee.org/stamp/stamp.jsp?tp=&arnumber=7811266 | Nov. 2017 | 63 | IEEE Transactions on Power Electronics | 2017 | IEEE | 165 | 8393 | A Primary Full-Integrated Active Filter Auxiliary Power Module in Electrified Vehicles With Single-Phase Onboard Chargers | 32 | [{'affiliation': 'Department of Electrical and Computer Engineering, McMaster Automotive Resource Centre (MARC), McMaster University, Hamilton, ON, Canada', 'authorUrl': 'https://ieeexplore.ieee.org/author/37085428795', 'author_order': 1, 'full_name': 'Ruoyu Hou', 'id': 37085428795}, {'affiliation': 'Department of Electrical and Computer Engineering, McMaster Automotive Resource Centre (MARC), McMaster University, Hamilton, ON, Canada', 'authorUrl': 'https://ieeexplore.ieee.org/author/37273794700', 'author_order': 2, 'full_name': 'Ali Emadi', 'id': 37273794700}] | ['Active filters (AFs)', 'auxiliary power modules (APMs)', 'dc/dc converters', 'dual-voltage charging systems', 'plug-in hybrid electric vehicles', 'single-phase chargers'] | ['Vehicles', 'Capacitors', 'Harmonic analysis', 'Batteries', 'Battery chargers', 'Power harmonic filters', 'Inductors']
165 | A nonisolated single-stage on-board charger for electric vehicles has been proposed to increase system efficiency and power density in previous works. However, its ability to achieve high efficiency is limited by variations in the electric utility and battery, especially during the step-down operation. This paper proposes an advanced control algorithm that improves system efficiency in the step-down mode by controlling each switch asymmetrically using a phase-shift control. The proposed algorithm consists of only one controller, which prevents transient states from causing variations in the controller. The algorithm decreases the magnitude and ripple of the inductor current, which improves the charging efficiency by approximately 4.1% over at the 3.7-kW full load that of the conventional algorithm in the step-down mode, and measured total harmonic distortion and power factor are 3.2% and 0.995, respectively. | https://ieeexplore.ieee.org/document/7822917/ | LOCKED | 7822917 | 4 | 0 | Journals | 10.1109/TVT.2017.2655118 | 6706 | https://ieeexplore.ieee.org/document/7822917/ | 8008868 | 1939-9359 | 8 | https://ieeexplore.ieee.org/stamp/stamp.jsp?tp=&arnumber=7822917 | Aug. 2017 | 25 | IEEE Transactions on Vehicular Technology | 2017 | IEEE | 166 | 6693 | Asymmetric Control Algorithm for Increasing Efficiency of Nonisolated On-Board Battery Chargers With a Single Controller | 66 | [{'affiliation': 'Department of Electrical Engineering, Tongmyong University, Busan, South Korea', 'authorUrl': 'https://ieeexplore.ieee.org/author/37715260700', 'author_order': 1, 'full_name': 'Dong-Hee Kim', 'id': 37715260700}, {'affiliation': 'College of Information and Communication Engineering, Sungkyunkwan University, Suwon, South Korea', 'authorUrl': 'https://ieeexplore.ieee.org/author/37281110100', 'author_order': 2, 'full_name': 'Byoung-Kuk Lee', 'id': 37281110100}] | ['AC–DC power conversion', 'battery chargers', 'vehicles'] | ['Switches', 'Inductors', 'Algorithm design and analysis', 'Batteries', 'Voltage control', 'Pulse width modulation']
166 | A good magnetic design of a wireless electric vehicle (EV) charging system requires accurate characterization of the equivalent circuit parameters. This is while considering the effect of the magnetic core and the conductive shielding layers. In the literature, such an analysis is done using 3-D finite element analysis, which makes the design and optimization process time-consuming and computationally expensive. In this paper, an integrated analytical model for the characterization of a circular wireless power transfer EV pads is utilized. This analytical model provides a valuable tool to optimize the design process. This model is utilized when evaluating the objective function for each individual in the multiobjective Pareto Optimality optimization algorithm. The objective is optimizing the pads with three decision variables and four constraints. | https://ieeexplore.ieee.org/document/7837629/ | LOCKED | 7837629 | 18 | 0 | Journals | 10.1109/TMAG.2017.2661722 | 4 | https://ieeexplore.ieee.org/document/7837629/ | 7934107 | 1941-0069 | 6 | https://ieeexplore.ieee.org/stamp/stamp.jsp?tp=&arnumber=7837629 | June 2017 | 20 | IEEE Transactions on Magnetics | 2017 | IEEE | 167 | 1 | An Integrated Characterization Model and Multiobjective Optimization for the Design of an EV Charger’s Circular Wireless Power Transfer Pads | 53 | [{'affiliation': 'Department of Electrical and Computer Engineering, Florida International University, Miami, FL, USA', 'authorUrl': 'https://ieeexplore.ieee.org/author/37085579313', 'author_order': 1, 'full_name': 'Abla Hariri', 'id': 37085579313}, {'affiliation': 'Department of Electrical and Computer Engineering, Florida International University, Miami, FL, USA', 'authorUrl': 'https://ieeexplore.ieee.org/author/37085335541', 'author_order': 2, 'full_name': 'Ahmed Elsayed', 'id': 37085335541}, {'affiliation': 'Department of Electrical and Computer Engineering, Florida International University, Miami, FL, USA', 'authorUrl': 'https://ieeexplore.ieee.org/author/37283694100', 'author_order': 3, 'full_name': 'Osama A. Mohammed', 'id': 37283694100}] | ['Analytical characterization', 'design', 'electric vehicle (EV)', 'optimization', 'wireless power transfer (WPT)'] | ['Coils', 'Optimization', 'Analytical models', 'Mathematical model', 'Linear programming', 'Magnetic cores', 'Wires']
167 | In this paper, a high efficiency inductive wireless power transfer system for the on-board chargers of electric vehicles is proposed. In order to improve the power transfer efficiency, the proposed system adopts two additional intermediate coils with resonant capacitors, which increases the effective magnetizing impedance between the transmitter and receiver coils with no ferrites. The resonant tank of the proposed system is designed to operate the converter as a current source and as a voltage source at two different frequencies to implement the constant current (CC) mode charge and constant voltage (CV) charge, respectively. Since the proposed converter operates at a fixed frequency in each mode of charge operation, full soft switching of all the switching devices is possible and the zero phase angle condition can be achieved in both the CC and CV mode operations. A theoretical analysis based on a Thevenin model to come up with a suitable design for the battery charger and its closed-loop controller is presented and its superior performance is demonstrated by experimental results. A 6.6 kW prototype is implemented with a 200 mm air gap to demonstrate the validity of the proposed method. Experimental results show that the dc to dc conversion efficiency of the proposed system is 97.08% at 3.7 kW of output power in the CV mode charge. | https://ieeexplore.ieee.org/document/7839243/ | LOCKED | 7839243 | 128 | 0 | Journals | 10.1109/TPEL.2017.2662067 | 187 | https://ieeexplore.ieee.org/document/7839243/ | 8061074 | 1941-0107 | 1 | https://ieeexplore.ieee.org/stamp/stamp.jsp?tp=&arnumber=7839243 | Jan. 2018 | 63 | IEEE Transactions on Power Electronics | 2018 | IEEE | 168 | 175 | Design of a High-Efficiency Wireless Power Transfer System With Intermediate Coils for the On-Board Chargers of Electric Vehicles | 33 | [{'affiliation': 'Electrical Engineering, Soongsil University, Seoul, South Korea', 'authorUrl': 'https://ieeexplore.ieee.org/author/37085642476', 'author_order': 1, 'full_name': 'Duc Hung Tran', 'id': 37085642476}, {'affiliation': 'Electrical Engineering, Soongsil University, Seoul, South Korea', 'authorUrl': 'https://ieeexplore.ieee.org/author/37085748644', 'author_order': 2, 'full_name': 'Van Binh Vu', 'id': 37085748644}, {'affiliation': 'Electrical Engineering, Soongsil University, Seoul, South Korea', 'authorUrl': 'https://ieeexplore.ieee.org/author/37407450900', 'author_order': 3, 'full_name': 'Woojin Choi', 'id': 37407450900}] | ['Constant current (CC)/constant voltage (CV) charge', 'electric vehicles (EVs)', 'wireless power transfer (WPT)', 'zero phase angle (ZPA)'] | ['Coils', 'Impedance', 'Batteries', 'Resonant frequency', 'Couplings', 'Electric vehicles', 'Harmonic analysis']
168 | This paper suggests another candidate for isolated/bidirectional dc/dc converter in electric vehicle on-board charger based on PWM resonant converter (RC). The PWM-RC has good switching characteristics but it is not adequate for bidirectional applications because it is always operated under “buck type” operation regardless of power flow directions. This problem can be solved by structure change method, which increases the converter gain into double. Also, additional technique to increase the converter gain during discharging operation is suggested by analysis of the gain characteristics. The feasibility of bidirectional PWM-RC is verified with a 6.6-kW prototype charger. | https://ieeexplore.ieee.org/document/7872493/ | LOCKED | 7872493 | 40 | 0 | Journals | 10.1109/TVT.2017.2678532 | 7750 | https://ieeexplore.ieee.org/document/7872493/ | 8039128 | 1939-9359 | 9 | https://ieeexplore.ieee.org/stamp/stamp.jsp?tp=&arnumber=7872493 | Sept. 2017 | 25 | IEEE Transactions on Vehicular Technology | 2017 | IEEE | 169 | 7741 | An Isolated/Bidirectional PWM Resonant Converter for V2G(H) EV On-Board Charger | 66 | [{'affiliation': 'Department of Electrical Engineering, Myongji University, Gyeonggi-do, South Korea', 'authorUrl': 'https://ieeexplore.ieee.org/author/37085629649', 'author_order': 1, 'full_name': 'Byung-Kwon Lee', 'id': 37085629649}, {'affiliation': 'Advanced Eco-Vehicle Team, Hyundai Motor Company, Hwasung-si, South Korea', 'authorUrl': 'https://ieeexplore.ieee.org/author/37085626768', 'author_order': 2, 'full_name': 'Jong-Pil Kim', 'id': 37085626768}, {'affiliation': 'Advanced Eco-Vehicle Team, Hyundai Motor Company, Hwasung-si, South Korea', 'authorUrl': 'https://ieeexplore.ieee.org/author/37085616433', 'author_order': 3, 'full_name': 'Sam-Gyun Kim', 'id': 37085616433}, {'affiliation': 'Department of Electrical Engineering, Myongji University, Gyeonggi-do, South Korea', 'authorUrl': 'https://ieeexplore.ieee.org/author/37280313400', 'author_order': 4, 'full_name': 'Jun-Young Lee', 'id': 37280313400}] | ['Battery charger', 'bidirectional converter', 'resonant converter'] | ['Pulse width modulation', 'Switches', 'Video recording', 'Zero voltage switching', 'Capacitors', 'Batteries', 'Equivalent circuits']
169 | Sustaining microsensors for years is challenging because tiny batteries exhaust quickly, and recharging or replacing thousands of networked nodes is impracticable. Harnessing heat or light energy helps, but only when available. And even then, tiny generators output less than 300 mV, which is not enough to operate microelectronics well. This brief presents a 0.18-μm CMOS starter that charges a temporary 1.8-V supply quickly and reliably from slowor fast-rising photovoltaic and thermoelectric sources. For this, a jump starter helps an LC tank oscillate to a level that allows a discharge path to output power. A resetter then continually resets the circuit until the system senses the temporary supply is ready. This way, with 1.8 V, a charging system can then charge a battery quickly before the onset of another harvesting drought. The starter does not require off-chip components because it borrows the switched inductor that the charging system already uses to charge the battery. A prototype of the starter proposed charges 120 pF to 1.8 V in 15-59 μs with 1.5%-7% efficiency from a 180 Ω, 220-250-mV source. | https://ieeexplore.ieee.org/document/7875487/ | LOCKED | 7875487 | 0 | 0 | Journals | 10.1109/TCSII.2017.2681185 | 160 | https://ieeexplore.ieee.org/document/7875487/ | 8272040 | 1558-3791 | 2 | https://ieeexplore.ieee.org/stamp/stamp.jsp?tp=&arnumber=7875487 | Feb. 2018 | 8920 | IEEE Transactions on Circuits and Systems II: Express Briefs | 2018 | IEEE | 170 | 156 | Bootstrapping and Resetting CMOS Starter for Thermoelectric and Photovoltaic Chargers | 65 | [{'affiliation': 'School of Electrical and Computer Engineering, Georgia Institute of Technology, Atlanta, GA, USA', 'authorUrl': 'https://ieeexplore.ieee.org/author/37072539100', 'author_order': 1, 'full_name': 'Andrés A. Blanco', 'id': 37072539100}, {'affiliation': 'School of Electrical and Computer Engineering, Georgia Institute of Technology, Atlanta, GA, USA', 'authorUrl': 'https://ieeexplore.ieee.org/author/38271715700', 'author_order': 2, 'full_name': 'Gabriel A. Rincón-Mora', 'id': 38271715700}] | ['Heat and light energy harvester', 'thermoelectric', 'photovoltaic', 'dc-sourced starter', 'switched-inductor charger'] | ['Batteries', 'Inductors', 'Discharges (electric)', 'Switches', 'Capacitors', 'Oscillators', 'Logic gates']
170 | The paper proposes two novel topologies for integrated battery charging of electric vehicles. The integration is functional and manifests through re-utilization of existing propulsion drivetrain components, primarily a six-phase inverter and a six-phase machine, to serve as components of a fast (three-phase) charging system. An important feature of the proposed charging systems is that they are with direct grid connection, thus nonisolated from the mains. Torque is not produced in machines during the charging process. The paper provides a comprehensive evaluation of the novel systems, together with an existing topology. Various aspects of the considered chargers are detailed and elaborated, including current balancing, interleaving modulation strategy, and influence of rotor field pulsation on control and overall performance. A control strategy is proposed and the theory and control scheme are verified by experiments. | https://ieeexplore.ieee.org/document/7879273/ | CCBY - IEEE is not the copyright holder of this material. Please follow the instructions via https://creativecommons.org/licenses/by/4.0/ to obtain full-text articles and stipulations in the API documentation. | 7879273 | 41 | 0 | Journals | 10.1109/TEC.2017.2679280 | 1022 | https://ieeexplore.ieee.org/document/7879273/ | 8013179 | 1558-0059 | 3 | https://ieeexplore.ieee.org/stamp/stamp.jsp?tp=&arnumber=7879273 | Sept. 2017 | 60 | IEEE Transactions on Energy Conversion | 2017 | IEEE | 171 | 1012 | Integration of Six-Phase EV Drivetrains Into Battery Charging Process With Direct Grid Connection | 32 | [{'affiliation': 'Power Electronic Systems Laboratory, ETH Zürich, Zürich, Switzerland', 'authorUrl': 'https://ieeexplore.ieee.org/author/38488563400', 'author_order': 1, 'full_name': 'Ivan Subotic', 'id': 38488563400}, {'affiliation': 'Bristol Blue Green, Liverpool, U.K.', 'authorUrl': 'https://ieeexplore.ieee.org/author/37947649800', 'author_order': 2, 'full_name': 'Nandor Bodo', 'id': 37947649800}, {'affiliation': 'Faculty of Engineering and Technology, Liverpool John Moores University, Liverpool, U.K.', 'authorUrl': 'https://ieeexplore.ieee.org/author/37278051900', 'author_order': 3, 'full_name': 'Emil Levi', 'id': 37278051900}] | ['Battery chargers', 'electric vehicles', 'integrated on-board chargers', 'multiphase machines'] | ['Torque', 'Topology', 'Propulsion', 'Production', 'Contactors', 'Batteries', 'Windings']
171 | Existing integrated chargers are configured to charge from single- or three-phase ac networks. With the rapid emergence of dc grids, there is growing interest in the development of high-efficiency low-cost integrated chargers interfaced with dc power outlets. This paper introduces a new integrated charger offering electric vehicle fast charging from emerging dc distribution networks. In absence of a dc grid, the charger can alternatively be fed from a simple uncontrolled rectifier. The proposed charger leverages the dual-inverter topology previously developed for high-speed drive applications. By connecting the charger inlet to the differential ends of the traction inverters, charging is enabled for a wide battery voltage range previously unattainable using an integrated charger based on the single traction drive. An 11-kW experimental setup demonstrates rapid charging using constant current control and energy balancing of dual storage media. To minimize the harmonic impact of the charger on the dc distribution network, a combination of complementary and interleaved switching methods is demonstrated. | https://ieeexplore.ieee.org/document/7885019/ | LOCKED | 7885019 | 42 | 0 | Journals | 10.1109/TIE.2017.2686362 | 6949 | https://ieeexplore.ieee.org/document/7885019/ | 8006337 | 1557-9948 | 9 | https://ieeexplore.ieee.org/stamp/stamp.jsp?tp=&arnumber=7885019 | Sept. 2017 | 41 | IEEE Transactions on Industrial Electronics | 2017 | IEEE | 172 | 6940 | Constant Current Fast Charging of Electric Vehicles via a DC Grid Using a Dual-Inverter Drive | 64 | [{'affiliation': 'Department of Electrical and Computer Engineering, University of Toronto, Toronto, ON, Canada', 'authorUrl': 'https://ieeexplore.ieee.org/author/37085807402', 'author_order': 1, 'full_name': 'Ruoyun Shi', 'id': 37085807402}, {'affiliation': 'Department of Electrical and Computer Engineering, University of Toronto, Toronto, ON, Canada', 'authorUrl': 'https://ieeexplore.ieee.org/author/37086163651', 'author_order': 2, 'full_name': 'Sepehr Semsar', 'id': 37086163651}, {'affiliation': 'Department of Electrical and Computer Engineering, University of Toronto, Toronto, ON, Canada', 'authorUrl': 'https://ieeexplore.ieee.org/author/37271784200', 'author_order': 3, 'full_name': 'Peter W. Lehn', 'id': 37271784200}] | ['DC grid', 'dual-inverter drive', 'electric vehicle (EV)', 'fast charging', 'integrated charger'] | ['Inverters', 'Batteries', 'Topology', 'Switches', 'Electric vehicles', 'Network topology', 'Complexity theory']
172 | In this paper, the case of a battery charger for electric vehicles based on a wireless power transmission is addressed. The specificity of every stage of the overall system is presented. Based on calculated and measured results, relevant capacitive compensations of the transformer and models are suggested and discussed in order to best match the operating mode and aiming at simplifying as much as possible the control and the electronics of the charger. | https://ieeexplore.ieee.org/document/7911110/ | OPEN_ACCESS | 7911110 | 3 | 0 | Journals | 10.23919/TEMS.2017.7911110 | 71 | https://ieeexplore.ieee.org/document/7911110/ | 7911100 | 2096-3564 | 1 | https://ieeexplore.ieee.org/stamp/stamp.jsp?tp=&arnumber=7911110 | March 2017 | 7873789 | CES Transactions on Electrical Machines and Systems | 2017 | CES | 173 | 66 | Battery charger for electric vehicles based on a wireless power transmission | 1 | [{'affiliation': 'Integrated Actuators Laboratory (LAI), École Polytechnique Fédérale de Lausanne (EPFL), Rue de la Maladiére 71 B, P.O. Box 526 CH-2002 Neuchatel-Switzerland', 'author_order': 1, 'full_name': 'Paolo Germano'}, {'affiliation': 'Integrated Actuators Laboratory (LAI), École Polytechnique Fédérale de Lausanne (EPFL), Rue de la Maladiére 71 B, P.O. Box 526 CH-2002 Neuchatel-Switzerland', 'author_order': 2, 'full_name': 'Yves Perriard'}] | ['Battery charge', 'battery model', 'control strategy', 'converter topologies', 'electric vehicle', 'non-linear load', 'shielding', 'wireless power transmission'] | ['Batteries', 'Topology', 'Battery chargers', 'Electric vehicles', 'Load modeling', 'Capacitance', 'Couplings']
173 | Vehicle to grid (V2G) reactive power compensation using electric vehicle (EV) onboard chargers helps to ensure grid power quality by achieving unity power factor operation. However, the use of EVs for V2G reactive power compensation increases the second-order harmonic ripple current component at the DC-side of the charger. For single-phase, single-stage EV chargers, the ripple current component has to be supplied by the EV battery, unless a ripple compensation method is employed. Additionally, continuous usage of EV chargers for reactive power compensation, when the EV battery is not charging from the grid, exposes the EV battery to these undesirable ripple current components for a longer period and discharges the battery due to power conversion losses. This paper presents a way to provide V2G reactive power compensation through a boost inverter-based single stage EV charger and a DC-side capacitor without adversely affecting the EV battery. The operation of the boost inverter-based EV charger with second-order harmonic and switching frequency ripple current reduction, the dynamic behavior of the system, the transition between different operating modes, the DC-side capacitor voltage control above a minimum allowed voltage, and the DC-side capacitor sizing are extensively analyzed. The performance of the proposed system is verified using an experimental prototype, and presented results demonstrate the ability of the system to provide V2G reactive power compensation both with and without the EV battery. | https://ieeexplore.ieee.org/document/7918621/ | LOCKED | 7918621 | 46 | 0 | Journals | 10.1109/TPEL.2017.2700944 | 3471 | https://ieeexplore.ieee.org/document/7918621/ | 8248674 | 1941-0107 | 4 | https://ieeexplore.ieee.org/stamp/stamp.jsp?tp=&arnumber=7918621 | April 2018 | 63 | IEEE Transactions on Power Electronics | 2018 | IEEE | 174 | 3462 | Single-Phase Boost Inverter-Based Electric Vehicle Charger With Integrated Vehicle to Grid Reactive Power Compensation | 33 | [{'affiliation': 'School of Electrical Engineering and Telecommunications, The University of New South Wales, Sydney, N.S.W., Australia', 'authorUrl': 'https://ieeexplore.ieee.org/author/37085578485', 'author_order': 1, 'full_name': 'Damith Buddika Wickramasinghe Abeywardana', 'id': 37085578485}, {'affiliation': 'School of Electrical Engineering and Telecommunications, The University of New South Wales, Sydney, N.S.W., Australia', 'authorUrl': 'https://ieeexplore.ieee.org/author/37827869000', 'author_order': 2, 'full_name': 'Pablo Acuna', 'id': 37827869000}, {'affiliation': 'School of Electrical Engineering and Telecommunications, The University of New South Wales, Sydney, N.S.W., Australia', 'authorUrl': 'https://ieeexplore.ieee.org/author/37274656700', 'author_order': 3, 'full_name': 'Branislav Hredzak', 'id': 37274656700}, {'affiliation': 'School of Electrical, Mechanical and Mechatronic Systems, University of Technology Sydney, Sydney, N.S.W., Australia', 'authorUrl': 'https://ieeexplore.ieee.org/author/37294014000', 'author_order': 4, 'full_name': 'Ricardo P. Aguilera', 'id': 37294014000}, {'affiliation': 'Department of Electrical Engineering, Danmarks Tekniske Universitet, Lyngby, Denmark', 'authorUrl': 'https://ieeexplore.ieee.org/author/37274772300', 'author_order': 5, 'full_name': 'Vassilios G. Agelidis', 'id': 37274772300}] | ['Electric vehicle (EV) charger', 'reactive power', 'second-order harmonic ripple current', 'vehicle to grid (V2G)'] | ['Inverters', 'Batteries', 'Reactive power', 'Capacitors', 'Harmonic analysis', 'Power system harmonics']
174 | Plug-in hybrid electrical trucks (PHETs) are a kind of emerging transport solution to reduce greenhouse gas emissions. Switched reluctance motors (SRMs) are one of the popular choices for PHETs applications due to characteristics of rear-earth free, high starting torque, wide-speed range, and good fault tolerance. Usually, more than two converters are needed to achieve flexible energy conversion among multiple electrical energy components on board, i.e., generator, battery bank, and motor. High-power converters should be used to drive the trucks that occupy the limited on-board space. Furthermore, an extra converter is also needed to achieve ac grid connecting charging. All these converters make the on-board power electronics converter complicated. In this paper, a modular tri-port high-power converter for SRM based PHETs is proposed to combine the multiple electrical energy components into one converter. The modular tri-port high-power converter can not only support flexible energy flow, but also support parallel and series winding connections according to different conditions. Furthermore, ac grid connecting nodes are also developed in the drive, which allows the proposed converter to work as a grid connecting charger without extra facilities. The simulation and experiments are employed to verify the feasibility of the proposed converter and corresponding control strategies. | https://ieeexplore.ieee.org/document/7920348/ | LOCKED | 7920348 | 35 | 0 | Journals | 10.1109/TPEL.2017.2701784 | 3257 | https://ieeexplore.ieee.org/document/7920348/ | 8248674 | 1941-0107 | 4 | https://ieeexplore.ieee.org/stamp/stamp.jsp?tp=&arnumber=7920348 | April 2018 | 63 | IEEE Transactions on Power Electronics | 2018 | IEEE | 175 | 3247 | Modular Tri-Port High-Power Converter for SRM Based Plug-in Hybrid Electrical Trucks | 33 | [{'affiliation': 'College of Electrical Engineering, Zhejiang University, Hangzhou, China', 'authorUrl': 'https://ieeexplore.ieee.org/author/37085373696', 'author_order': 1, 'full_name': 'Yihua Hu', 'id': 37085373696}, {'affiliation': 'Department of Electrical Engineering and Computer Science, University of Tennessee, Knoxville, TN, USA', 'authorUrl': 'https://ieeexplore.ieee.org/author/37085395857', 'author_order': 2, 'full_name': 'Chun Gan', 'id': 37085395857}, {'affiliation': 'College of Electrical Engineering, Zhejiang University, Hangzhou, China', 'authorUrl': 'https://ieeexplore.ieee.org/author/37085729834', 'author_order': 3, 'full_name': 'Qingguo Sun', 'id': 37085729834}, {'affiliation': 'Department of Electronic and Electrical Engineering, University of Strathclyde, Glasgow, U.K.', 'authorUrl': 'https://ieeexplore.ieee.org/author/37085523531', 'author_order': 4, 'full_name': 'Peng Li', 'id': 37085523531}, {'affiliation': 'College of Electrical Engineering, Zhejiang University, Hangzhou, China', 'authorUrl': 'https://ieeexplore.ieee.org/author/38007113500', 'author_order': 5, 'full_name': 'Jianhua Wu', 'id': 38007113500}, {'affiliation': "Xi'an Jiaotong-Liverpool University, Suzhou, China", 'authorUrl': 'https://ieeexplore.ieee.org/author/37826041400', 'author_order': 6, 'full_name': 'Huiqing Wen', 'id': 37826041400}] | ['Converter', 'plug-in hybrid electric trucks', 'switched reluctance motor (SRM)', 'tri-port', 'winding connection'] | ['Reluctance motors', 'Windings', 'Batteries', 'Generators', 'Topology', 'Turning']
175 | Wireless sensor networks (WSNs) have proven to be an effective and dynamic paradigm for many applications, including structural health monitoring and tracking systems. However, the supply of energy to the sensors plays a key role in the success of these applications as well as the design and deployment of these networks. Currently, most WSNs are powered by batteries, which must be replaced frequently, increasing maintenance costs and operational complexity. In this paper, we propose a practical framework, called wirelessly energy-charged (WINCH), for battery maintenance; it involves recharging sensor batteries using mobile robots. This framework integrates a routing process in which the cluster heads are selected optimally, as in the low-energy adaptive clustering hierarchy-centralized protocol (LEACH-C), and the robots visit the sites frequently based on need and place themselves in the optimal positions with respect to the selected cluster heads. This approach considerably reduces overhead compared with existing methods. Moreover, we have developed an empirical model of the energy charging rate for sensor nodes. We use this model to compute the amount of energy harvested by each sensor in the proximity of the mobile charger. Simulation experiments for a wide range of design parameters and using several metrics, such as energy consumption, network throughput, and coverage, demonstrate the effectiveness of the proposed framework compared with an existing work. | https://ieeexplore.ieee.org/document/7935506/ | LOCKED | 7935506 | 30 | 0 | Journals | 10.1109/JSEN.2017.2709698 | 4671 | https://ieeexplore.ieee.org/document/7935506/ | 7956209 | 2379-9153 | 14 | https://ieeexplore.ieee.org/stamp/stamp.jsp?tp=&arnumber=7935506 | 15 July15, 2017 | 7361 | IEEE Sensors Journal | 2017 | IEEE | 176 | 4661 | Robot-Assisted Maintenance of Wireless Sensor Networks Using Wireless Energy Transfer | 17 | [{'affiliation': 'Department of Computer Engineering, King Fahd University of Petroleum and Minerals, Dhahran, Saudi Arabia', 'authorUrl': 'https://ieeexplore.ieee.org/author/37269435900', 'author_order': 1, 'full_name': 'Uthman Baroudi', 'id': 37269435900}] | ['Internet of Things (IoT)', 'wireless sensor networks', 'smart grid', 'wireless energy transfer', 'energy harvesting', 'routing protocols'] | ['Wireless sensor networks', 'Robot sensing systems', 'Batteries', 'Wireless communication', 'Mobile communication']
176 | In conventional LLC-based plug-in electric vehicle (PEV) onboard chargers, the battery pack voltage varies in a wide range with the change of state of charge. This makes it difficult to optimally design the pulse frequency modulated LLC resonant converter. Besides, the voltage regulation of the LLC converter is highly dependent on the load conditions. In this paper, a modified pulse width modulated (PWM) LLC type resonant topology (PWM-LLC) is proposed and investigated in PEV charging applications. The switching frequency of the primary LLC network is constant and equal to the resonant frequency. The voltage regulation is achieved by modulating the duty cycle of the secondary side auxiliary mosfet. Compared with the conventional LLC topology, the proposed topology shrinks the magnetic component size and achieves a wide and fixed voltage gain range independent of load conditions. Meanwhile, zero-voltage-switching and zero-current-switching are realized among all MOSFETs and diodes, respectively. A 100-kHz, 1-kW converter prototype, generating 250-420 V output from the 390-V dc link, is designed and tested to verify the proof of concept. The prototype demonstrates 96.7% peak efficiency and robust performance over wide voltage and load ranges. | https://ieeexplore.ieee.org/document/7944637/ | LOCKED | 7944637 | 113 | 0 | Journals | 10.1109/TPEL.2017.2713815 | 3801 | https://ieeexplore.ieee.org/document/7944637/ | 8281552 | 1941-0107 | 5 | https://ieeexplore.ieee.org/stamp/stamp.jsp?tp=&arnumber=7944637 | May 2018 | 63 | IEEE Transactions on Power Electronics | 2018 | IEEE | 177 | 3791 | A PWM LLC Type Resonant Converter Adapted to Wide Output Range in PEV Charging Applications | 33 | [{'affiliation': 'Chinese Academy of Sciences, Shanghai Institute of Microsystem and Information Technology, University of Chinese Academy of Sciences, Shanghai, China', 'authorUrl': 'https://ieeexplore.ieee.org/author/37085442475', 'author_order': 1, 'full_name': 'Haoyu Wang', 'id': 37085442475}, {'affiliation': 'Chinese Academy of Sciences, Shanghai Institute of Microsystem and Information Technology, University of Chinese Academy of Sciences, Shanghai, China', 'authorUrl': 'https://ieeexplore.ieee.org/author/37085797410', 'author_order': 2, 'full_name': 'Zhiqing Li', 'id': 37085797410}] | ['Fixed frequency', 'LLC', 'onboard charging', 'pulse width modulated (PWM)', 'zero-current-switching (ZCS)', 'zero-voltage-switching (ZVS)'] | ['Topology', 'Video recording', 'Voltage control', 'Pulse width modulation', 'Switching frequency', 'MOSFET', 'Zero voltage switching']
177 | A widebandgap-based bidirectional on-board charger (OBC) has been proposed with a variable dc-link voltage, which tracks the battery voltage fluctuation. Although this approach is deemed most efficient for the resonant dc/dc stage, it posts significant challenges for the rectifier/inverter stage, which operates in the critical mode to realize zero-voltage switching (ZVS), while subjecting to the large variations of input and output voltages. Design considerations of the ac/dc stage are presented in this paper, including: the evaluation of 1.2-kV SiC MOSFETs; the ZVS extension techniques to realize ZVS under all input/output variations; and a novel universal control strategy for both the rectifier mode and the inverter mode. A prototype is built which achieves 98.5% efficiency at a switching frequency higher than 300 kHz. Furthermore, a 6.6-kW OBC system is demonstrated, using both SiC and GaN devices with 37-W/in<sup>3</sup> power density and above 96% efficiency. | https://ieeexplore.ieee.org/document/7951033/ | LOCKED | 7951033 | 93 | 0 | Journals | 10.1109/TIE.2017.2716873 | 9123 | https://ieeexplore.ieee.org/document/7951033/ | 8062949 | 1557-9948 | 11 | https://ieeexplore.ieee.org/stamp/stamp.jsp?tp=&arnumber=7951033 | Nov. 2017 | 41 | IEEE Transactions on Industrial Electronics | 2017 | IEEE | 178 | 9114 | High-Efficiency High-Density Critical Mode Rectifier/Inverter for WBG-Device-Based On-Board Charger | 64 | [{'affiliation': 'Virginia Polytechnic Institute and State University, Blacksburg, VA, USA', 'authorUrl': 'https://ieeexplore.ieee.org/author/38667857200', 'author_order': 1, 'full_name': 'Zhengyang Liu', 'id': 38667857200}, {'affiliation': 'Virginia Polytechnic Institute and State University, Blacksburg, VA, USA', 'authorUrl': 'https://ieeexplore.ieee.org/author/37085709948', 'author_order': 2, 'full_name': 'Bin Li', 'id': 37085709948}, {'affiliation': 'Virginia Polytechnic Institute and State University, Blacksburg, VA, USA', 'authorUrl': 'https://ieeexplore.ieee.org/author/37271047100', 'author_order': 3, 'full_name': 'Fred C. Lee', 'id': 37271047100}, {'affiliation': 'Virginia Polytechnic Institute and State University, Blacksburg, VA, USA', 'authorUrl': 'https://ieeexplore.ieee.org/author/37291116000', 'author_order': 4, 'full_name': 'Qiang Li', 'id': 37291116000}] | ['On-board charger (OBC)', 'power factor correction (PFC)', 'SiC', 'totem pole', 'widebandgap (WBG)', 'zero-voltage switching (ZVS)'] | ['Silicon carbide', 'MOSFET', 'Switches', 'Gallium nitride', 'Zero voltage switching', 'Switching frequency', 'Logic gates']
178 | Integrating the electric vehicle into grid or microgrid has been receiving more and more attention in recent years. Typically, the electric vehicle (EV) chargers with their power batteries have been developed for vehicle-to-home(V2H) applications, acting as a backup generation to supply emergency power directly to a home. Traditional EV chargers in V2H applications mainly consist of DC/DC and DC/AC stages, which complicate the control algorithm and result in low conversion efficiency. In order to solve this problem, a novel EV charger is proposed for V2H applications. It can boost the battery voltage and output AC voltage with only one-stage power conversion. Also, the DC, 1-phase and 3-phase loads can be fed with the proposed single-stage EV charger. The system control strategy is also provided to deal with versatile load variations. Finally, the performance evaluation results verify the effectiveness of the proposed solution. | https://ieeexplore.ieee.org/document/7961325/ | OPEN_ACCESS | 7961325 | 3 | 0 | Journals | 10.23919/CJEE.2017.7961325 | 83 | https://ieeexplore.ieee.org/document/7961325/ | 7961314 | 2096-1529 | 1 | https://ieeexplore.ieee.org/stamp/stamp.jsp?tp=&arnumber=7961325 | 2017 | 7873788 | Chinese Journal of Electrical Engineering | 2017 | CMP | 179 | 79 | A novel boost four-leg converter for electric vehicle applications | 3 | [{'affiliation': 'Department of Electrical Engineering, Yanshan University, Qinhuangdao, 066004, China', 'author_order': 1, 'full_name': 'Xiaoyu Jia'}, {'affiliation': 'Department of Electrical Engineering, Yanshan University, Qinhuangdao, 066004, China', 'author_order': 2, 'full_name': 'Huaibao Wang'}, {'affiliation': 'Department of Electrical Engineering, Yanshan University, Qinhuangdao, 066004, China', 'author_order': 3, 'full_name': 'Baocheng Wang'}, {'affiliation': 'Department of Electrical Engineering, Yanshan University, Qinhuangdao, 066004, China', 'author_order': 4, 'full_name': 'Xiaoqiang Guo'}, {'affiliation': 'Department of Electronics, Carleton University, Ottawa, Canada', 'author_order': 5, 'full_name': 'Xiaoyu Wang'}] | ['Electric vehicle', 'boost converter', 'four-leg converter', 'V2H mode'] | ['Voltage control', 'Batteries', 'Inverters', 'Simulation', 'Electrical engineering', 'Battery chargers', 'Modulation']
179 | An indirect matrix converter is employed directly converting the grid ac to the battery voltage, with the dual-active-bridge taking care of the power factor correction and power delivery simultaneously. Such circuit is regarded as one candidate of the high-efficiency and high-power-density electric vehicle onboard chargers, if the double-frequency current ripple to the battery is tolerated. Instead of optimizing the overall charger, this paper is focused on adopting variable switching frequency with multiple phase shifts to accommodate the wide input range (80-260 V<sub>ac</sub>) and output range (200 V-450 V<sub>dc</sub>). In addition to the phase shift between the transformer primary-side and secondary-side voltage, one extra phase shift is added to the primary-side H-bridge when the instantaneous input voltage is higher than the reflected output, otherwise, to the secondary side. The goal is to secure zero-voltage-switching for all switches at all voltage range. Such control strategy is further optimized incorporating with the switch parasitic capacitance and deadband settings. To further enhance the charger performance, GaN HEMTs are equipped to the on-board charger aiming at higher efficiency and higher power density than Si devices. Experimental results indicated that such charger with proposed control strategy embraces the peak efficiency of &gt;97% at 7.2 kW and a power density of ~4 kW/L. | https://ieeexplore.ieee.org/document/7970197/ | LOCKED | 7970197 | 39 | 0 | Journals | 10.1109/TTE.2017.2723944 | 564 | https://ieeexplore.ieee.org/document/7970197/ | 8038884 | 2372-2088 | 3 | https://ieeexplore.ieee.org/stamp/stamp.jsp?tp=&arnumber=7970197 | Sept. 2017 | 6687316 | IEEE Transactions on Transportation Electrification | 2017 | IEEE | 180 | 554 | Applying Variable-Switching-Frequency Variable-Phase-Shift Control and E-Mode GaN HEMTs to an Indirect Matrix Converter-Based EV Battery Charger | 3 | [{'affiliation': 'GaN Systems Inc., Ottawa, ON, Canada', 'authorUrl': 'https://ieeexplore.ieee.org/author/37085673446', 'author_order': 1, 'full_name': 'Juncheng Lu', 'id': 37085673446}, {'affiliation': 'University of Michigan-Dearborn, Dearborn, MI, USA', 'authorUrl': 'https://ieeexplore.ieee.org/author/37086050578', 'author_order': 2, 'full_name': 'Guanliang Liu', 'id': 37086050578}, {'affiliation': 'University of Michigan-Dearborn, Dearborn, MI, USA', 'authorUrl': 'https://ieeexplore.ieee.org/author/37085511446', 'author_order': 3, 'full_name': 'Hua Bai', 'id': 37085511446}, {'affiliation': 'Hella Corporate Center USA, Inc., Plymouth, MI, USA', 'authorUrl': 'https://ieeexplore.ieee.org/author/37085747024', 'author_order': 4, 'full_name': 'Alan Brown', 'id': 37085747024}, {'affiliation': 'Hella Corporate Center USA, Inc., Plymouth, MI, USA', 'authorUrl': 'https://ieeexplore.ieee.org/author/37086059191', 'author_order': 5, 'full_name': 'Philip Michael Johnson', 'id': 37086059191}, {'affiliation': 'Hella Corporate Center USA, Inc., Plymouth, MI, USA', 'authorUrl': 'https://ieeexplore.ieee.org/author/37085749781', 'author_order': 6, 'full_name': 'Matt McAmmond', 'id': 37085749781}, {'affiliation': 'Kettering University, Flint, MI, USA', 'authorUrl': 'https://ieeexplore.ieee.org/author/38466528700', 'author_order': 7, 'full_name': 'Allan Ray Taylor', 'id': 38466528700}] | ['Battery charger', 'dual-active-bridge', 'gallium nitride', 'wide bandgap (WBG) semiconductor', 'zero-voltage-switching (ZVS)'] | ['Zero voltage switching', 'Switches', 'Gallium nitride', 'HEMTs', 'MODFETs', 'Battery chargers']
180 | A three-phase onboard charger, integrated with the propulsion system of a plug-in electric vehicle, is presented. It is constructed by connecting an add-on three-phase power electronics interface to the propulsion system. The propulsion motor is utilized as a coupled DC inductor for the charger. The charging power level of the proposed charger could be as high as that of the propulsion system. The charger topology is capable of three-phase power factor (PF) correction and battery voltage/current regulation. Detailed analyses of the circuit operation and modeling of the circuit are presented. Experimental results of a 3.3-kW three-phase integrated charger, using a permanent magnet synchronous machine (PMSM), are provided. A nearly unity PF and 4.77% total harmonic distortion are obtained with a maximum efficiency of 92.6%. | https://ieeexplore.ieee.org/document/7981359/ | LOCKED | 7981359 | 54 | 0 | Journals | 10.1109/TPEL.2017.2727398 | 4725 | https://ieeexplore.ieee.org/document/7981359/ | 8299601 | 1941-0107 | 6 | https://ieeexplore.ieee.org/stamp/stamp.jsp?tp=&arnumber=7981359 | June 2018 | 63 | IEEE Transactions on Power Electronics | 2018 | IEEE | 181 | 4716 | A Three-Phase Integrated Onboard Charger for Plug-In Electric Vehicles | 33 | [{'affiliation': 'Maryland Power Electronics Laboratory, Electrical and Computer Engineering Department, Institute for Systems Research, University of Maryland, College Park, MD, USA', 'authorUrl': 'https://ieeexplore.ieee.org/author/37085707751', 'author_order': 1, 'full_name': 'Chuan Shi', 'id': 37085707751}, {'affiliation': 'Maryland Power Electronics Laboratory, Electrical and Computer Engineering Department, Institute for Systems Research, University of Maryland, College Park, MD, USA', 'authorUrl': 'https://ieeexplore.ieee.org/author/37855331900', 'author_order': 2, 'full_name': 'Yichao Tang', 'id': 37855331900}, {'affiliation': 'Maryland Power Electronics Laboratory, Electrical and Computer Engineering Department, Institute for Systems Research, University of Maryland, College Park, MD, USA', 'authorUrl': 'https://ieeexplore.ieee.org/author/37297731800', 'author_order': 3, 'full_name': 'Alireza Khaligh', 'id': 37297731800}] | ['Electric vehicle', 'high power level', 'integrated charger', 'off-board charger', 'onboard charger', 'power factor (PF) correction', 'permanent magnet synchronous machine', 'three-phase'] | ['Propulsion', 'Permanent magnet motors', 'Induction motors', 'Stator windings', 'Synchronous motors']
181 | The conventional state-of-charge (SoC) estimation methods based on the equivalent circuit model (ECM) integrate all state variables into one augmented state vector. However, the correlations between RC voltages and SoC degrade the stability and accuracy of the estimates. To address this problem, this paper presents an adaptive SoC estimation method based on the split battery model, which divides the conventional augmented battery model into two submodels: the RC voltage submodel and the SoC submodel. Hence, the cross interference between RC voltages and SoC is reduced, which effectively reduces the oscillation in the estimation and improves the estimation accuracy. In addition, the adaptive algorithm is applied on the SoC submodel to improve the system robustness to noise disturbances. A case of a second-order ECM is analyzed and two types of Lithium-ion batteries are employed to verify the universality of the proposed method. Experimental results show that the undesired oscillation is eliminated during the convergence stage and the maximum SoC error is within 1% over a wide SoC range. | https://ieeexplore.ieee.org/document/7984834/ | LOCKED | 7984834 | 57 | 0 | Journals | 10.1109/TVT.2017.2728806 | 10898 | https://ieeexplore.ieee.org/document/7984834/ | 8207705 | 1939-9359 | 12 | https://ieeexplore.ieee.org/stamp/stamp.jsp?tp=&arnumber=7984834 | Dec. 2017 | 25 | IEEE Transactions on Vehicular Technology | 2017 | IEEE | 182 | 10889 | Adaptive State-of-Charge Estimation Based on a Split Battery Model for Electric Vehicle Applications | 66 | [{'affiliation': 'Department of Electrical Engineering, Nanjing University of Aeronautics and Astronautics, Nanjing, China', 'authorUrl': 'https://ieeexplore.ieee.org/author/37085665528', 'author_order': 1, 'full_name': 'Jufeng Yang', 'id': 37085665528}, {'affiliation': 'Department of Electrical and Computer Engineering, San Diego State University, San Diego, CA, USA', 'authorUrl': 'https://ieeexplore.ieee.org/author/37085402570', 'author_order': 2, 'full_name': 'Bing Xia', 'id': 37085402570}, {'affiliation': 'Department of Electrical and Computer Engineering, San Diego State University, San Diego, CA, USA', 'authorUrl': 'https://ieeexplore.ieee.org/author/37085418248', 'author_order': 3, 'full_name': 'Yunlong Shang', 'id': 37085418248}, {'affiliation': 'Department of Electrical Engineering, Nanjing University of Aeronautics and Astronautics, Nanjing, China', 'authorUrl': 'https://ieeexplore.ieee.org/author/37399173100', 'author_order': 4, 'full_name': 'Wenxin Huang', 'id': 37399173100}, {'affiliation': 'Department of Electrical and Computer Engineering, San Diego State University, San Diego, CA, USA', 'authorUrl': 'https://ieeexplore.ieee.org/author/37548949100', 'author_order': 5, 'full_name': 'Chunting Chris Mi', 'id': 37548949100}] | ['Adaptive extended Kalman filter (AEKF)', 'electric vehicles (EVs)', 'Lithium-ion batteries', 'state-of-charge (SoC)', 'split battery model (SBM)'] | ['Estimation', 'Batteries', 'Kalman filters', 'Adaptation models', 'Battery charge measurement', 'Extraterrestrial measurements', 'Electronic countermeasures']
182 | Plug-in electric vehicles (PEVs) are equipped with onboard level-1 or level-2 chargers for home overnight or office daytime charging. In addition, off-board chargers can provide fast charging for traveling long distances. However, off-board high-power chargers are bulky, expensive, and require comprehensive evolution of charging infrastructures. An integrated onboard charger capable of fast charging of PEVs will combine the benefits of both the conventional onboard and off-board chargers, without additional weight, volume, and cost. In this paper, an innovative single-phase integrated charger, using the PEV propulsion machine and its traction converter, is introduced. The charger topology is capable of power factor correction and battery voltage/current regulation without any bulky add-on components. Ac machine windings are utilized as mutually coupled inductors, to construct a two-channel interleaved boost converter. The circuit analyses of the proposed technology, based on a permanent magnet synchronous machine (PMSM), are discussed in details. Experimental results of a 3-kW proof-of-concept prototype are carried out using a 220-V<sub>rm s</sub>, 3-phase, 8-pole PMSM. A nearly unity power factor and 3.96% total harmonic distortion of input ac current are acquired with a maximum efficiency of 93.1%. | https://ieeexplore.ieee.org/document/7984836/ | LOCKED | 7984836 | 70 | 0 | Journals | 10.1109/TVT.2017.2729345 | 10910 | https://ieeexplore.ieee.org/document/7984836/ | 8207705 | 1939-9359 | 12 | https://ieeexplore.ieee.org/stamp/stamp.jsp?tp=&arnumber=7984836 | Dec. 2017 | 25 | IEEE Transactions on Vehicular Technology | 2017 | IEEE | 183 | 10899 | A Single-Phase Integrated Onboard Battery Charger Using Propulsion System for Plug-in Electric Vehicles | 66 | [{'affiliation': 'Maryland Power Electronics Laboratory, Department of Electrical and Computer Engineering, Institute for Systems Research, University of Maryland, College Park, MD, USA', 'authorUrl': 'https://ieeexplore.ieee.org/author/37085707751', 'author_order': 1, 'full_name': 'Chuan Shi', 'id': 37085707751}, {'affiliation': 'Maryland Power Electronics Laboratory, Department of Electrical and Computer Engineering, Institute for Systems Research, University of Maryland, College Park, MD, USA', 'authorUrl': 'https://ieeexplore.ieee.org/author/37855331900', 'author_order': 2, 'full_name': 'Yichao Tang', 'id': 37855331900}, {'affiliation': 'Maryland Power Electronics Laboratory, Department of Electrical and Computer Engineering, Institute for Systems Research, University of Maryland, College Park, MD, USA', 'authorUrl': 'https://ieeexplore.ieee.org/author/37297731800', 'author_order': 3, 'full_name': 'Alireza Khaligh', 'id': 37297731800}] | ['Electric vehicle', 'integrated charger', 'interleaved boost converter', 'off-board charger', 'onboard charger', 'permanent magnet synchronous machine', 'power factor correction'] | ['Propulsion', 'Stator windings', 'Batteries', 'AC machines', 'Inductors', 'Windings']
183 | This paper presents a method for efficiency estimation of boost-derived continuous conduction mode power factor correction (CCM-PFC) converters for electric vehicle (EV) onboard chargers. The proposed methodology incorporates converter nonidealities, especially caused by magnetic components. The value of magnetizing inductance in an inductor or transformer core does not remain constant over variable current levels, which causes nonuniform power losses at different current levels. The method proposed in this paper considers a time-variant inductance over various current levels and accordingly establishes a dynamic model of loss estimation. As a proof-of-concept verification, the approach is applied to three different PFC topologies for EV applications and the estimated conversion efficiencies exhibit good agreement with experimentally obtained efficiency values over a wide range of load power from 400 W to 4.6 kW. The deviation of the efficiency predicted from the experimental data is considerably lower in comparison with the existing estimation methods with fixed inductance assumption. | https://ieeexplore.ieee.org/document/7990252/ | LOCKED | 7990252 | 14 | 0 | Journals | 10.1109/TTE.2017.2731622 | 553 | https://ieeexplore.ieee.org/document/7990252/ | 8038884 | 2372-2088 | 3 | https://ieeexplore.ieee.org/stamp/stamp.jsp?tp=&arnumber=7990252 | Sept. 2017 | 6687316 | IEEE Transactions on Transportation Electrification | 2017 | IEEE | 184 | 545 | Dynamic Strategy for Efficiency Estimation in a CCM-Operated Front-End PFC Converter for Electric Vehicle Onboard Charger | 3 | [{'affiliation': 'Electrical and Computer Engineering Department, Maryland Power Electronics Laboratory, Institute for Systems Research, University of Maryland, College Park, MD, USA', 'authorUrl': 'https://ieeexplore.ieee.org/author/37086052577', 'author_order': 1, 'full_name': 'Jiangheng Lu', 'id': 37086052577}, {'affiliation': 'Electrical and Computer Engineering Department, Maryland Power Electronics Laboratory, Institute for Systems Research, University of Maryland, College Park, MD, USA', 'authorUrl': 'https://ieeexplore.ieee.org/author/37085521900', 'author_order': 2, 'full_name': 'Ayan Mallik', 'id': 37085521900}, {'affiliation': 'Electrical and Computer Engineering Department, Maryland Power Electronics Laboratory, Institute for Systems Research, University of Maryland, College Park, MD, USA', 'authorUrl': 'https://ieeexplore.ieee.org/author/37297731800', 'author_order': 3, 'full_name': 'Alireza Khaligh', 'id': 37297731800}] | ['CCM PFC', 'dynamic', 'electric vehicle', 'loss estimation', 'on-board charger'] | ['Estimation', 'Magnetic cores', 'Inductance', 'Core loss', 'Inductors', 'Switches', 'Magnetic losses']
184 | This paper presents a CMOS resonant wireless charging receiver with an active detuning mechanism for controlling the received power, without using any passive components being switched in and out. This detuning mechanism is first combined with an on-chip elliptic curve accelerator that achieves 0.77-μJ/elliptic curve scalar multiplication and in-band telemetry for authenticating a wireless charger using elliptic curve cryptography, with up to 16× rejection at the output of the receiver. Second, equitable power distribution between two receivers coupled to the same charger is demonstrated by controlled detuning of the closer receiver. The system can overcome up to a 4:1 asymmetry in distance to the charger between two receivers. Implemented in 0.18-μm CMOS, the receiver IC delivers 520-mW peak output power and 74% peak end-to-end efficiency in the tuned mode. | https://ieeexplore.ieee.org/document/8027197/ | LOCKED | 8027197 | 6 | 0 | Journals | 10.1109/JSSC.2017.2737562 | 246 | https://ieeexplore.ieee.org/document/8027197/ | 8241022 | 1558-173X | 1 | https://ieeexplore.ieee.org/stamp/stamp.jsp?tp=&arnumber=8027197 | Jan. 2018 | 4 | IEEE Journal of Solid-State Circuits | 2018 | IEEE | 185 | 236 | An Actively Detuned Wireless Power Receiver With Public Key Cryptographic Authentication and Dynamic Power Allocation | 53 | [{'affiliation': 'Intel Labs, Hillsboro, OR, USA', 'authorUrl': 'https://ieeexplore.ieee.org/author/38581147100', 'author_order': 1, 'full_name': 'Nachiket Desai', 'id': 38581147100}, {'affiliation': 'Department of Electrical Engineering and Computer Science, Massachusetts Institute of Technology, Cambridge, MA, USA', 'authorUrl': 'https://ieeexplore.ieee.org/author/38580615800', 'author_order': 2, 'full_name': 'Chiraag Juvekar', 'id': 38580615800}, {'affiliation': 'Department of Electrical Engineering, Stanford University, Stanford, CA, USA', 'authorUrl': 'https://ieeexplore.ieee.org/author/37086075206', 'author_order': 3, 'full_name': 'Shubham Chandak', 'id': 37086075206}, {'affiliation': 'Department of Electrical Engineering and Computer Science, Massachusetts Institute of Technology, Cambridge, MA, USA', 'authorUrl': 'https://ieeexplore.ieee.org/author/37269179400', 'author_order': 4, 'full_name': 'Anantha P. Chandrakasan', 'id': 37269179400}] | ['Active rectification', 'authentication', 'elliptic curve cryptography', 'security', 'wireless power transfer'] | ['Receivers', 'Resonant frequency', 'Wireless communication', 'Communication system security', 'Authentication', 'Couplings', 'Capacitors']
185 | This paper proposes an interleaved Inductor-Inductor-Capacitor resonant converter with cascaded voltage-doubler circuits for deeply depleted plug-in electric vehicle battery charging. The use of voltage double circuits extends the operating range of converter by mitigating the effects of transformer's parasitic capacitors. The converter has two modes of operation: simultaneous and independent. In the former mode both interleaving converters operate together at the same frequency and in the later mode only one converter operates. In the former mode, it yields twofold higher gain compared to the later one. Thus, operation with combined mode changing and frequency control results in wider output voltage range. For confirmation, a laboratory prototype rated at input dc voltage of 400 V and output power of 1.5 kW is designed, and implemented. The results obtained from the prototype show that converter achieves a wide output voltage range of 100-420 V when operated in simultaneous mode with simple frequency control and an output voltage range of 50-100 V in the independent mode. With combined frequency and mode changing control, it achieves an output range of 50-420 V. The peak efficiency of converter was measured to be 95.65% at a peak power of 1.5 kW. Thus, the proposed converter is suitable for the dc-dc stage of on-board PEV battery charger. | https://ieeexplore.ieee.org/document/8039265/ | LOCKED | 8039265 | 18 | 0 | Journals | 10.1109/TTE.2017.2753407 | 98 | https://ieeexplore.ieee.org/document/8039265/ | 8288747 | 2372-2088 | 1 | https://ieeexplore.ieee.org/stamp/stamp.jsp?tp=&arnumber=8039265 | March 2018 | 6687316 | IEEE Transactions on Transportation Electrification | 2018 | IEEE | 186 | 89 | Interleaved LLC Converter With Cascaded Voltage-Doubler Rectifiers for Deeply Depleted PEV Battery Charging | 4 | [{'affiliation': 'Federal Urdu University of Arts, Science and Technology, Islamabad, 44000, Pakistan', 'authorUrl': 'https://ieeexplore.ieee.org/author/37085408698', 'author_order': 1, 'full_name': 'M. Imran Shahzad', 'id': 37085408698}, {'affiliation': 'Universiti Sains Malaysia, Malaysia', 'authorUrl': 'https://ieeexplore.ieee.org/author/37425727600', 'author_order': 2, 'full_name': 'Shahid Iqbal', 'id': 37425727600}, {'affiliation': 'School of Electrical and Electronic Engineering, Universiti Sains Malaysia, Malaysia', 'authorUrl': 'https://ieeexplore.ieee.org/author/37294028700', 'author_order': 3, 'full_name': 'Soib Taib', 'id': 37294028700}] | ['Deeply depleted battery charging', 'interleaved', 'LLC resonant converter', 'on-board charger', 'voltage doubler'] | ['Capacitors', 'Batteries', 'Voltage control', 'Frequency control', 'Resonant frequency', 'Transportation', 'Switching frequency']
186 | Measurements of relative displacement between the components of structural steel frameworks such as those used in large buildings, bridges, ships, and offshore platforms can be used to detect overstress or impending failure. However, current approaches used to measure displacement require complex arrays of optical sensors or strain gauges. We instead present a novel low-cost wireless 3-D embedded module that uses inductive eddy-current sensing with planar printed circuit board (PCB) coils to measure relative displacement between two or more metal plates. The module is a 50-mm cube with four faces formed by the planar PCB inductors that are used for measurement of relative displacement. The other faces and the hollow center of the cube are used for a four-channel inductive sensing IC, a microcontroller with integrated 802.15.4-compatible radio, antenna, micro-USB serial connector, battery, and battery charger/monitor. The addition of temperature and humidity sensors and a microelectromechanical system inertial measurement unit makes the module into a full structural health monitoring system that can also sense environmental factors, inclination, vibration, and shock. The module was evaluated in two axes in a custom test system that allowed controlled relative movement to two orthogonal mild steel plates, as well as inclination of the plate in a different test setup. The results show that a resolution of 0.5 mm can be achieved in both axes when measuring displacement from the planar coils to the steel plates, with negligible interference between coils/plates on the adjacent faces. The displacement measurement is immune to the presence of water between the planar inductors and the steel plates, allowing the module to be used in applications exposed to high humidity and rain. | https://ieeexplore.ieee.org/document/8052221/ | LOCKED | 8052221 | 1 | 0 | Journals | 10.1109/TCPMT.2017.2749278 | 1773 | https://ieeexplore.ieee.org/document/8052221/ | 8085201 | 2156-3985 | 11 | https://ieeexplore.ieee.org/stamp/stamp.jsp?tp=&arnumber=8052221 | Nov. 2017 | 5503870 | IEEE Transactions on Components, Packaging and Manufacturing Technology | 2017 | IEEE | 187 | 1765 | A Novel 3-D Embedded Module for Displacement Measurement in Metal Structures | 7 | [{'affiliation': 'Nimbus Centre for Embedded Systems Research, Cork Institute of Technology, Cork, Ireland', 'authorUrl': 'https://ieeexplore.ieee.org/author/37089038768', 'author_order': 1, 'full_name': 'David Rojas', 'id': 37089038768}, {'affiliation': 'Nimbus Centre for Embedded Systems Research, Cork Institute of Technology, Cork, Ireland', 'authorUrl': 'https://ieeexplore.ieee.org/author/37355980400', 'author_order': 2, 'full_name': 'John Barrett', 'id': 37355980400}] | ['3-D module', 'eddy-current sensor', 'inductive displacement measurement', 'structural health monitoring', 'system in package'] | ['Displacement measurement', 'Coils', 'Temperature measurement', 'Inductors', 'Temperature sensors', 'Metals']
187 | LLC resonant converter is utilized for a 3.3-kW on-board charger (OBC), where high efficiency and wide output voltage are required. In this paper, the resonant frequency and the magnetizing inductor of the converter are first optimized based on the required efficiency. Then, the resonant inductor and the resonant capacitor are designed considering the required maximum output voltage. The energy equations and the KCL and KVL equations about the converter are established by the time domain method to find out the information about peak resonant current, peak magnetizing current, and minimum switching frequency. The above-mentioned information is used to accurately design the converter`s magnetic components. A 3.3-kW prototype applied for OBC is developed. Its output voltage ranges from 230 to 430 V. Its peak efficiency is higher than 97.6%. The experimental results verify that the proposed method can accurately design the efficiency, the voltage gain, and the magnetic components of LLC resonant converter in a wide output voltage range. | https://ieeexplore.ieee.org/document/8052470/ | OPEN_ACCESS | 8052470 | 26 | 0 | Journals | 10.1109/ACCESS.2017.2757764 | 26665 | https://ieeexplore.ieee.org/document/8052470/ | 7859429 | 2169-3536 |  | https://ieeexplore.ieee.org/stamp/stamp.jsp?tp=&arnumber=8052470 | 2017 | 6287639 | IEEE Access | 2017 | IEEE | 188 | 26653 | Accurate Design of High-Efficiency LLC Resonant Converter With Wide Output Voltage | 5 | [{'affiliation': 'North China Electric Power University, Beijing, China', 'authorUrl': 'https://ieeexplore.ieee.org/author/37086326361', 'author_order': 1, 'full_name': 'Hengshan Xu', 'id': 37086326361}, {'affiliation': 'North China Electric Power University, Beijing, China', 'authorUrl': 'https://ieeexplore.ieee.org/author/37275473100', 'author_order': 2, 'full_name': 'Zhongdong Yin', 'id': 37275473100}, {'affiliation': 'North China Electric Power University, Beijing, China', 'authorUrl': 'https://ieeexplore.ieee.org/author/37086327536', 'author_order': 3, 'full_name': 'Yushan Zhao', 'id': 37086327536}, {'affiliation': 'North China Electric Power University, Beijing, China', 'authorUrl': 'https://ieeexplore.ieee.org/author/37085841385', 'author_order': 4, 'full_name': 'Yongzhang Huang', 'id': 37085841385}] | ['LLC resonant converter', 'time domain method', 'wide output voltage', 'high efficiency'] | ['Magnetic resonance', 'Magnetic domains', 'Inductors', 'Magnetic switching', 'Magnetic cores', 'Magnetic flux']
188 | A new model for a viable battery swapping station is proposed to minimize its cost by determining the optimized charging schedule for swapped electric vehicle (EV) batteries. The aim is to minimize an objective function considering three factors: the number of batteries taken from stock to serve all the swapping orders from incoming EVs, potential charging damage with the use of high-rate chargers, and electricity cost for different time period of the day. A mathematical model is formulated for the charging process following the constant-current/constant-voltage charging strategy. An integrated algorithm is proposed to determine an optimal charging schedule, which is inspired by genetic algorithm, differential evolution, and particle swarm optimization. A series of simulation studies are executed to assess the feasibility of the proposed model and compare the performance between the proposed algorithm and the typical evolutionary algorithms. | https://ieeexplore.ieee.org/document/8054726/ | LOCKED | 8054726 | 55 | 0 | Journals | 10.1109/TVT.2017.2758404 | 895 | https://ieeexplore.ieee.org/document/8054726/ | 8290782 | 1939-9359 | 2 | https://ieeexplore.ieee.org/stamp/stamp.jsp?tp=&arnumber=8054726 | Feb. 2018 | 25 | IEEE Transactions on Vehicular Technology | 2018 | IEEE | 189 | 881 | An Optimization Model for Electric Vehicle Battery Charging at a Battery Swapping Station | 67 | [{'affiliation': 'Department of Electrical and Electronic Engineering, The University of Hong Kong, Hong Kong', 'authorUrl': 'https://ieeexplore.ieee.org/author/37086281494', 'author_order': 1, 'full_name': 'Hao Wu', 'id': 37086281494}, {'affiliation': 'Department of Electrical and Electronic Engineering, The University of Hong Kong, Hong Kong', 'authorUrl': 'https://ieeexplore.ieee.org/author/37324964100', 'author_order': 2, 'full_name': 'Grantham Kwok Hung Pang', 'id': 37324964100}, {'affiliation': 'Department of Industrial and Systems Engineering, The Hong Kong Polytechnic University, Hong Kong', 'authorUrl': 'https://ieeexplore.ieee.org/author/37547701800', 'author_order': 3, 'full_name': 'King Lun Choy', 'id': 37547701800}, {'affiliation': 'Department of Industrial and Systems Engineering, The Hong Kong Polytechnic University, Hong Kong', 'authorUrl': 'https://ieeexplore.ieee.org/author/37068934400', 'author_order': 4, 'full_name': 'Hoi Yan Lam', 'id': 37068934400}] | ['Battery swapping stations', 'battery charging', 'electric vehicles', 'optimization algorithms'] | ['Batteries', 'Optimization', 'Schedules', 'Electric vehicles', 'Renewable energy sources', 'Mathematical model', 'Electric potential']
189 | A high-efficiency multimode battery charger with an adaptive supply voltage (ASV) control scheme is presented in this paper. The proposed battery charger includes a charging circuit and a dc-dc buck converter. The charging circuit automatically switches among trickle current (TC), constant-current (CC), and constant-voltage (CV) modes corresponding to the battery voltage while the buck converter with ASV control generates an ASV to closely track the battery voltage, leading to significant reduction in the power loss of the charging circuit. To further enhance the efficiency of the battery charger, zero-current detection and nonswitching control schemes are employed to decrease the power consumption of the buck converter in TC and CV modes. The battery charger was implemented with a 0.35- μm CMOS 2P4M process. The experimental results are shown to verify the theoretical analysis of the proposed charger. The maximum efficiency of the overall system is 88.3%, and the maximum efficiency improvement between the proposed charger and the conventional linear charger with fixed supply voltage is up to 11.6%. | https://ieeexplore.ieee.org/document/8063975/ | LOCKED | 8063975 | 14 | 0 | Journals | 10.1109/TPEL.2017.2761816 | 6876 | https://ieeexplore.ieee.org/document/8063975/ | 8350354 | 1941-0107 | 8 | https://ieeexplore.ieee.org/stamp/stamp.jsp?tp=&arnumber=8063975 | Aug. 2018 | 63 | IEEE Transactions on Power Electronics | 2018 | IEEE | 190 | 6869 | A High-Efficiency Integrated Multimode Battery Charger With an Adaptive Supply Voltage Control Scheme | 33 | [{'affiliation': 'Department of Electrical Engineering, National Taipei University of Technology, Taipei, Taiwan', 'authorUrl': 'https://ieeexplore.ieee.org/author/37402099200', 'author_order': 1, 'full_name': 'Pang-Jung Liu', 'id': 37402099200}, {'affiliation': 'Department of Electrical Engineering, National Taipei University of Technology, Taipei, Taiwan', 'authorUrl': 'https://ieeexplore.ieee.org/author/37085646351', 'author_order': 2, 'full_name': 'Lin-Hao Chien', 'id': 37085646351}] | ['Adaptive supply voltage (ASV)', 'battery', 'charger', 'constant current (CC)', 'constant voltage (CV)', 'dc–dc converter'] | ['Batteries', 'Voltage control', 'Battery chargers', 'DC-DC power converters', 'Switches', 'Operational amplifiers', 'Power transistors']
190 | Workplace charging of electric vehicles (EVs) from photovoltaic (PV) panels installed on an office building can provide several benefits. This includes the local production and use of PV energy for charging the EV and making use of dynamic tariffs from the grid to schedule the energy exchange with the grid. The long parking time at the workplace provides the chance for the EV to support the grid via vehicle-to-grid technology, the use of a single EV charger for charging several EVs by multiplexing and the offer of ancillary services to the grid for up and down regulation. Further, distribution network constraints can be considered to limit the power and prevent the overloading of the grid. A single mixed integer linear programming (MILP) formulation that considers all the above applications has been proposed in this paper for a charging a fleet of EVs from PV. The MILP is implemented as a receding-horizon model predictive energy management system. Numerical simulations based on market and PV data in Austin, TX, USA, have shown 32% to 651% reduction in the net cost of EV charging from PV when compared to immediate and average rate charging policies. | https://ieeexplore.ieee.org/document/8068996/ | LOCKED | 8068996 | 76 | 0 | Journals | 10.1109/TSG.2017.2763683 | 1325 | https://ieeexplore.ieee.org/document/8068996/ | 8643651 | 1949-3061 | 2 | https://ieeexplore.ieee.org/stamp/stamp.jsp?tp=&arnumber=8068996 | March 2019 | 5165411 | IEEE Transactions on Smart Grid | 2019 | IEEE | 191 | 1313 | Integrated PV Charging of EV Fleet Based on Energy Prices, V2G, and Offer of Reserves | 10 | [{'affiliation': 'Department of Electrical Sustainable Energy, Delft University of Technology, Delft, The Netherlands', 'authorUrl': 'https://ieeexplore.ieee.org/author/37085609749', 'author_order': 1, 'full_name': 'Gautham Ram Chandra Mouli', 'id': 37085609749}, {'affiliation': 'Department of Electrical and Computer Engineering, University of Texas at Austin, Austin, TX, USA', 'authorUrl': 'https://ieeexplore.ieee.org/author/37592228600', 'author_order': 2, 'full_name': 'Mahdi Kefayati', 'id': 37592228600}, {'affiliation': 'Department of Electrical and Computer Engineering, University of Texas at Austin, Austin, TX, USA', 'authorUrl': 'https://ieeexplore.ieee.org/author/37272303600', 'author_order': 3, 'full_name': 'Ross Baldick', 'id': 37272303600}, {'affiliation': 'Department of Electrical Sustainable Energy, Delft University of Technology, Delft, The Netherlands', 'authorUrl': 'https://ieeexplore.ieee.org/author/37274746400', 'author_order': 4, 'full_name': 'Pavol Bauer', 'id': 37274746400}] | ['Charging station', 'distribution system', 'electric vehicle', 'photovoltaic system', 'regulation services', 'scheduling', 'smart charging', 'smart grids'] | ['Automobiles', 'State of charge', 'Employment', 'Batteries', 'Electric vehicles', 'Optimization']
191 | In this paper, battery lifetime estimation of an electric vehicle (EV) using different driving styles on arterial roads integrating recharging scenarios in the neighborhood of the vehicle-to-grid integration is studied. The real-world driving cycles from a fleet of connected vehicles are evaluated in an EV model with different charging options. Daily utility services are added to the simulations to explore the whole day performance of the battery and its daily degradation. Fifty driving cycles from different drivers on arterial roads are classified into aggressive, mild, and gentle drivers based on their driving acceleration behavior. The standard levels 1 and 2 chargers are considered for recharging and the frequency regulation, and peak shaving and solar energy storage are assumed for the daily ancillary services. The results indicate that the aggressive driving and recharging behavior have significant effect on the battery life reduction. In addition, the daily utility services impose extra degradation of the battery. Also, the effect of temperature change on the battery degradation is explored. Simulation of active versus passive thermal management systems in three different climates shows the significant impact of the battery temperature on its capacity fade. | https://ieeexplore.ieee.org/document/8070984/ | LOCKED | 8070984 | 53 | 1 | Journals | 10.1109/TTE.2017.2764320 | 134 | https://ieeexplore.ieee.org/document/8070984/ | 8288747 | 2372-2088 | 1 | https://ieeexplore.ieee.org/stamp/stamp.jsp?tp=&arnumber=8070984 | March 2018 | 6687316 | IEEE Transactions on Transportation Electrification | 2018 | IEEE | 192 | 122 | Electric Vehicle Battery Cycle Aging Evaluation in Real-World Daily Driving and Vehicle-to-Grid Services | 4 | [{'affiliation': 'Department of Electrical and Computer Engineering, Michigan Technology University, Houghton, MI, USA', 'authorUrl': 'https://ieeexplore.ieee.org/author/37394761900', 'author_order': 1, 'full_name': 'Mehdi Jafari', 'id': 37394761900}, {'affiliation': 'Department of Mechanical Engineering-Engineering Mechanics, Michigan Technology University, Houghton, MI, USA', 'authorUrl': 'https://ieeexplore.ieee.org/author/37085532382', 'author_order': 2, 'full_name': 'Antonio Gauchia', 'id': 37085532382}, {'affiliation': 'Department of Civil and Environmental Engineering, Michigan Technology University, Houghton, MI, USA', 'authorUrl': 'https://ieeexplore.ieee.org/author/37086326719', 'author_order': 3, 'full_name': 'Shuaidong Zhao', 'id': 37086326719}, {'affiliation': 'Department of Civil and Environmental Engineering, Michigan Technology University, Houghton, MI, USA', 'authorUrl': 'https://ieeexplore.ieee.org/author/37085361487', 'author_order': 4, 'full_name': 'Kuilin Zhang', 'id': 37085361487}, {'affiliation': 'Department of Electrical and Computer Engineering', 'authorUrl': 'https://ieeexplore.ieee.org/author/37669467200', 'author_order': 5, 'full_name': 'Lucia Gauchia', 'id': 37669467200}] | ['Batteries', 'capacity fade', 'electric vehicle', 'V2G services'] | ['Batteries', 'Aging', 'Mathematical model', 'Vehicles', 'Data models']
192 | Replacing the batteries of wearable medical devices is an inconvenience to the user. Wireless power transfer (WPT) could be a solution for this problem. However, the structure should be compact to satisfy the wearable device requirements and the power efficiency should be as high as possible for prolonging the user experience. Besides, as algorithms embedded in these devices become more complex, the device power consumption also increases. Fulfilling these specifications in a compact structure with better efficiency is the aim of this research paper. This paper proposes a power processing module for WPT applications. This module is embedded within the WPT path to convert receiving end ac power to dc power, and to simultaneously provide multiple dc-dc power conversion for wearable medical devices. The ac-dc circuit is specifically designed using a compact topology to convert wireless ac power to stable dc power. The dc power is further regulated by different mode controls either to perform battery charging or to provide independent voltage supplies to dc loads. The integrated circuit occupies an area of 1.9 × 2.3 mm when implemented on a 0.25 μm high voltage CMOS process. | https://ieeexplore.ieee.org/document/8089428/ | LOCKED | 8089428 | 1 | 0 | Journals | 10.1109/TIA.2017.2767549 | 1736 | https://ieeexplore.ieee.org/document/8089428/ | 8319543 | 1939-9367 | 2 | https://ieeexplore.ieee.org/stamp/stamp.jsp?tp=&arnumber=8089428 | March-April 2018 | 28 | IEEE Transactions on Industry Applications | 2018 | IEEE | 193 | 1724 | On-Chip AC–DC Multiple-Power-Supplies Module for Transcutaneously Powered Wearable Medical Devices | 54 | [{'affiliation': 'New York University, Brooklyn, NY, USA', 'authorUrl': 'https://ieeexplore.ieee.org/author/37072368400', 'author_order': 1, 'full_name': 'Yen-Chia Chu', 'id': 37072368400}, {'affiliation': 'National Cheng Kung University No.1, Tainan City, Taiwan', 'authorUrl': 'https://ieeexplore.ieee.org/author/38335209500', 'author_order': 2, 'full_name': 'Le-Ren Chang-Chien', 'id': 38335209500}, {'affiliation': 'New York Institute of Technology, New York, NY, USA', 'authorUrl': 'https://ieeexplore.ieee.org/author/38228131400', 'author_order': 3, 'full_name': 'N. Sertac Artan', 'id': 38228131400}, {'affiliation': 'New York University, Brooklyn, NY, USA', 'authorUrl': 'https://ieeexplore.ieee.org/author/37270189900', 'author_order': 4, 'full_name': 'Dariusz Czarkowski', 'id': 37270189900}, {'affiliation': 'National Cheng Kung University No.1, Tainan City, Taiwan', 'authorUrl': 'https://ieeexplore.ieee.org/author/37085899976', 'author_order': 5, 'full_name': 'Chih-Hsiang Chang', 'id': 37085899976}, {'affiliation': 'New York University, Brooklyn, NY, USA', 'authorUrl': 'https://ieeexplore.ieee.org/author/37085902634', 'author_order': 6, 'full_name': 'Jialin Zou', 'id': 37085902634}, {'affiliation': 'New York University, Brooklyn, NY, USA', 'authorUrl': 'https://ieeexplore.ieee.org/author/37363151400', 'author_order': 7, 'full_name': 'H. Jonathan Chao', 'id': 37363151400}] | ['AC–DC power converter', 'battery charger', 'pulse-width modulation (PWM) rectifier', 'rectifier', 'transcutaneous power transmission', 'wearable medical devices', 'wireless power transfer (WPT)'] | ['Voltage control', 'Rectifiers', 'Regulators', 'Inductors', 'Batteries', 'Biomedical monitoring', 'Switching converters']
193 | In a conventional energy storage system in a grid-connected solar power stations, solar power is transferred to the grid through a PV-Inverter, and the battery is charged and discharged through a bi-directional converter. In this paper, a novel grid energy storage system for large-scale PV systems is discussed. With the proposed configuration, the battery charging and discharging are carried out through an AC voltage regulator which is connected in series to the line. For this system, cascaded H-bridge (CHB)-based PV-Inverter which is suitable for a high power application is selected. In case of failure in one H-Bridge of a CHB inverter, it is difficult to integrate solar inverter with the grid as the voltages of inverter and grid are not matched. Fault tolerant operation of the CHB-based PV-Inverter can also be achieved through the proposed configuration. In this paper, basic operation and control of a voltage regulator, application of the voltage regulator in grid energy storage systems, fault tolerant operation of a CHB inverter through the voltage regulator are presented. To validate the performance of the controls proposed, Real-time simulations are carried out by interfacing the simulated power circuit with the real controller card with the help of an Opal-RT make real-time simulator. Performance of the proposed system is analyzed through presented results. | https://ieeexplore.ieee.org/document/8090545/ | OPEN_ACCESS | 8090545 | 23 | 0 | Journals | 10.1109/ACCESS.2017.2768438 | 25170 | https://ieeexplore.ieee.org/document/8090545/ | 7859429 | 2169-3536 |  | https://ieeexplore.ieee.org/stamp/stamp.jsp?tp=&arnumber=8090545 | 2017 | 6287639 | IEEE Access | 2017 | IEEE | 194 | 25158 | Design and Real-Time Simulation of an AC Voltage Regulator Based Battery Charger for Large-Scale PV-Grid Energy Storage Systems | 5 | [{'affiliation': 'Department of Energy and Power Electronics, School of Electrical Engineering, VIT University, Vellore, India', 'authorUrl': 'https://ieeexplore.ieee.org/author/37086218598', 'author_order': 1, 'full_name': 'Sridhar Vavilapalli', 'id': 37086218598}, {'affiliation': 'Department of Energy and Power Electronics, School of Electrical Engineering, VIT University, Vellore, India', 'authorUrl': 'https://ieeexplore.ieee.org/author/37086222023', 'author_order': 2, 'full_name': 'Umashankar Subramaniam', 'id': 37086222023}, {'affiliation': 'Department of Electrical and Electronics Engineering, University of Johannesburg, Johannesburg, South Africa', 'authorUrl': 'https://ieeexplore.ieee.org/author/37078542600', 'author_order': 3, 'full_name': 'Sanjeevikumar Padmanaban', 'id': 37078542600}, {'affiliation': 'Power Quality Research Group, Universiti Tenaga Nasional, Kajang, Malaysia', 'authorUrl': 'https://ieeexplore.ieee.org/author/37298171000', 'author_order': 4, 'full_name': 'Vigna K. Ramachandaramurthy', 'id': 37298171000}] | ['Battery charger', 'cascaded H-bridge', 'energy storage', 'PV-inverter', 'real-time simulator', 'voltage regulator'] | ['Voltage control', 'Regulators', 'Inverters', 'Power conditioning', 'Battery chargers', 'Batteries']
194 | Although microsystems can nowadays consume microwatts, onboard batteries can be so small and leaky that sustaining microwatts for months or years without recharge cycles can be virtually impossible. Tiny photovoltaic cells and thermoelectric generators can help, but only when light or heat is available, and only to the extent that light intensity and thermal gradients allow. This is why energy-harvesting microsystems idle and shut down often and fast-wakeup provisions are important. The 0.18-μm CMOS charger proposed here is 8.31% more efficient during wakeup than the smallest reported and 7.69% more efficient than the next best, but without a 1:60 off-chip transformer and without vibration energy. Although 3.27% less efficient than the most efficient, the system here uses three fewer off-chip inductors. And after waking, the system is 5% to 46% more efficient than the others. The key innovations are low-power management and design. The system in essence charges a 200-pF capacitor with just enough energy to transfer two energy packets per cycle: one to charge a 1.8-μF battery and the other to replenish the 200 pF. This way, and with 100 nF across the source, the system charges a fully depleted 1.8-μF battery to 0.9 V in 45 ms and draws in steady state 98.8%-99.7% of available input power to deliver 76%-86% of the 40-150 μW drawn. | https://ieeexplore.ieee.org/document/8100622/ | LOCKED | 8100622 | 3 | 0 | Journals | 10.1109/TCSI.2017.2766188 | 2034 | https://ieeexplore.ieee.org/document/8100622/ | 8355985 | 1558-0806 | 6 | https://ieeexplore.ieee.org/stamp/stamp.jsp?tp=&arnumber=8100622 | June 2018 | 8919 | IEEE Transactions on Circuits and Systems I: Regular Papers | 2018 | IEEE | 195 | 2024 | Compact Fast-Waking Light/Heat-Harvesting 0.18-<inline-formula> <tex-math notation="LaTeX">$\mu\text{m}$ </tex-math></inline-formula> CMOS Switched-Inductor Charger | 65 | [{'affiliation': 'School of Electrical and Computer Engineering, Georgia Institute of Technology, Atlanta, GA, USA', 'authorUrl': 'https://ieeexplore.ieee.org/author/37072539100', 'author_order': 1, 'full_name': 'Andrés A. Blanco', 'id': 37072539100}, {'affiliation': 'School of Electrical and Computer Engineering, Georgia Institute of Technology, Atlanta, GA, USA', 'authorUrl': 'https://ieeexplore.ieee.org/author/38271715700', 'author_order': 2, 'full_name': 'Gabriel A. Rincón-Mora', 'id': 38271715700}] | ['Boost dc–dc converter', 'charger', 'harvester', 'heat', 'light', 'photovoltaic', 'starter', 'switched inductor', 'thermoelectric'] | ['Batteries', 'Microsensors', 'Capacitors', 'Heating systems', 'Switching circuits', 'Transistors']
195 | In this paper, a pen detection analog system for an electromagnetic resonance (EMR) touch panel is presented. An adaptive charge pump is proposed in the transmitter to drive a high current to the EMR panel and achieve a high signal-to-noise ratio (SNR) in the receiver. To compensate for the mismatches between the channels due to fabrication variations of the EMR panels and process variations of the analog front-ends (AFEs), a transmitter driver with an adaptive controller is proposed, and an AFE calibration is implemented in the transmitter and the receiver, respectively. Also, a 9-bit, 2-MS/s time-interleaved flash successive-approximation-register (SAR) analog-to-digital converter (ADC) with 3-bit flash and 6-bit SAR ADCs is proposed to increase the frame rate with small area and power consumption. External noises, such as display and charger noises, can be rejected by the differential processing, analog low-pass filter, and digital filters in the digital signal processor (DSP). This read-out integrated circuit is implemented in a 0.18-μm Bipolar-CMOS-DMOS (BCD), and the die area is 40mm<sup>2</sup> including DSP and ADCs. The power consumptions are 110 and 45 mW in the transmitter and receiver modes, respectively. The SNR is about 39.5 dB and the frame rate is about 300 Hz in the 56 × 70 touch panel. | https://ieeexplore.ieee.org/document/8106717/ | LOCKED | 8106717 | 0 | 0 | Journals | 10.1109/TIE.2017.2772145 | 5011 | https://ieeexplore.ieee.org/document/8106717/ | 8291767 | 1557-9948 | 6 | https://ieeexplore.ieee.org/stamp/stamp.jsp?tp=&arnumber=8106717 | June 2018 | 41 | IEEE Transactions on Industrial Electronics | 2018 | IEEE | 196 | 5001 | A 39.5-dB SNR, 300-Hz Frame-Rate, 56 × 70-Channel Read-Out IC for Electromagnetic Resonance Touch Panels | 65 | [{'affiliation': 'College of Information and Communication Engineering, Sungkyunkwan University, Suwon, South Korea', 'authorUrl': 'https://ieeexplore.ieee.org/author/37085485426', 'author_order': 1, 'full_name': 'SangYun Kim', 'id': 37085485426}, {'affiliation': 'College of Information and Communication Engineering, Sungkyunkwan University, Suwon, South Korea', 'authorUrl': 'https://ieeexplore.ieee.org/author/37065734300', 'author_order': 2, 'full_name': 'SungHun Cho', 'id': 37065734300}, {'affiliation': 'College of Information and Communication Engineering, Sungkyunkwan University, Suwon, South Korea', 'authorUrl': 'https://ieeexplore.ieee.org/author/37394785300', 'author_order': 3, 'full_name': 'YoungGun Pu', 'id': 37394785300}, {'affiliation': 'Department of Smart Automobile, Pyeongtaek University, Pyeongtaek, South Korea', 'authorUrl': 'https://ieeexplore.ieee.org/author/37290947300', 'author_order': 4, 'full_name': 'Sang-Sun Yoo', 'id': 37290947300}, {'affiliation': 'School of Information and Communications, Gwangju Institute of Science and Technology, Gwangju, South Korea', 'authorUrl': 'https://ieeexplore.ieee.org/author/37085411956', 'author_order': 5, 'full_name': 'Minjae Lee', 'id': 37085411956}, {'affiliation': 'College of Information and Communication Engineering, Sungkyunkwan University, Suwon, South Korea', 'authorUrl': 'https://ieeexplore.ieee.org/author/37085432068', 'author_order': 6, 'full_name': 'Keum Cheol Hwang', 'id': 37085432068}, {'affiliation': 'College of Information and Communication Engineering, Sungkyunkwan University, Suwon, South Korea', 'authorUrl': 'https://ieeexplore.ieee.org/author/38200968600', 'author_order': 7, 'full_name': 'Youngoo Yang', 'id': 38200968600}, {'affiliation': 'College of Information and Communication Engineering, Sungkyunkwan University, Suwon, South Korea', 'authorUrl': 'https://ieeexplore.ieee.org/author/37281499000', 'author_order': 8, 'full_name': 'Kang-Yoon Lee', 'id': 37281499000}] | ['Analog front-end (AFE)', 'analog-to-digital converter (ADC)', 'electromagnetic resonance (EMR) touch panel', 'low-pass filter (LPF)', 'pen touch system', 'variable-gain amplifier (VGA)'] | ['Coils', 'Charge pumps', 'Signal to noise ratio', 'Couplings', 'Transmitters', 'Calibration', 'Receivers']
196 | This paper presents a new topology of switched reluctance motor (SRM) drives for plug-in hybrid electric vehicles. Six operating modes can be achieved as a result. Three of those modes are applied for driving and the others for charging. During the driving mode, the topology can be converted to a fourlevel one. During the charging mode, two battery packs are charged in parallel with the boost circuit by the external ac source or generators. The main contributions of the proposed topology are as follows. First, a four-level converter is formed by adopting different ways of connection (series or parallel) of the two battery packs (or the two capacitors), which can accelerate the excitation and demagnetization procedures of SRMs. Moreover, the topology contributes to decreasing the switching losses and extending the constant torque region to improve the drive performance as well. Second, the state of charge of the two battery packs (or the voltages of two capacitors) can keep balance on their own by parallel operation of the two battery packs. Furthermore, a detailed comparison between two drive modes of the proposed topology and asymmetric half bridge inverters is undertaken with simulation and experimental studies, the results of which demonstrate the validity of the proposed topology. | https://ieeexplore.ieee.org/document/8141878/ | OPEN_ACCESS | 8141878 | 25 | 0 | Journals | 10.1109/ACCESS.2017.2779460 | 1559 | https://ieeexplore.ieee.org/document/8141878/ | 8274985 | 2169-3536 |  | https://ieeexplore.ieee.org/stamp/stamp.jsp?tp=&arnumber=8141878 | 2018 | 6287639 | IEEE Access | 2018 | IEEE | 197 | 1550 | An Integrated Switched Reluctance Motor Drive Topology With Voltage-Boosting and On-Board Charging Capabilities for Plug-In Hybrid Electric Vehicles (PHEVs) | 6 | [{'affiliation': 'Hefei University of Technology, Hefei, China', 'authorUrl': 'https://ieeexplore.ieee.org/author/37085800211', 'author_order': 1, 'full_name': 'Mingyao Ma', 'id': 37085800211}, {'affiliation': 'Hefei University of Technology, Hefei, China', 'authorUrl': 'https://ieeexplore.ieee.org/author/37085797886', 'author_order': 2, 'full_name': 'Zhongyi Chang', 'id': 37085797886}, {'affiliation': 'Department of Electrical Engineering and Electronics, University of Liverpool, Liverpool, U.K.', 'authorUrl': 'https://ieeexplore.ieee.org/author/37085373696', 'author_order': 3, 'full_name': 'Yihua Hu', 'id': 37085373696}, {'affiliation': 'Hefei University of Technology, Hefei, China', 'authorUrl': 'https://ieeexplore.ieee.org/author/38237378300', 'author_order': 4, 'full_name': 'Fei Li', 'id': 38237378300}, {'affiliation': 'The University of Tennessee, Knoxville, TN, USA', 'authorUrl': 'https://ieeexplore.ieee.org/author/37085395857', 'author_order': 5, 'full_name': 'Chun Gan', 'id': 37085395857}, {'affiliation': 'Aston University, Birmingham, U.K.', 'authorUrl': 'https://ieeexplore.ieee.org/author/37085385215', 'author_order': 6, 'full_name': 'Wenping Cao', 'id': 37085385215}] | ['Fast excitation and demagnetization', 'plug-in hybrid electric vehicle (PHEV)', 'switched reluctance motor (SRM)', 'battery chargers', 'switch capacitor', 'voltage boosting'] | ['Capacitors', 'Reluctance motors', 'Batteries', 'Switches', 'Topology', 'Demagnetization', 'Generators']
197 | Solar energy has been the most popular source of renewable energy for residential and semicommercial applications. Fluctuations of solar energy harvested due to atmospheric conditions can be mitigated through energy storage systems (ESS). Solar energy can also be used to charge electric vehicle batteries to reduce the dependence on the grid. One of the requirements for a converter for such applications is to have a reduced number of conversion stages and provide isolation. The Z-source inverter (ZSI) topology is able to remove multiple stages and achieve voltage boost and dc-ac power conversion in a single stage. The use of passive components also presents an opportunity to integrate ESS into them. This paper presents modeling, design, and operation of a modified ZSI integrated with a split primary isolated battery charger for dc charging of electric vehicle batteries. Simulation and experimental results have been presented for the proof of concept of the operation of the proposed converter. | https://ieeexplore.ieee.org/document/8219729/ | LOCKED | 8219729 | 69 | 0 | Journals | 10.1109/TIE.2017.2784396 | 5220 | https://ieeexplore.ieee.org/document/8219729/ | 8291767 | 1557-9948 | 6 | https://ieeexplore.ieee.org/stamp/stamp.jsp?tp=&arnumber=8219729 | June 2018 | 41 | IEEE Transactions on Industrial Electronics | 2018 | IEEE | 198 | 5213 | Modeling, Design, Control, and Implementation of a Modified Z-Source Integrated PV/Grid/EV DC Charger/Inverter | 65 | [{'affiliation': 'Smart Transportation Electrification and Energy Research Group, Department of Electrical, Computer, and Software Engineering, University of Ontario Institute of Technology, Oshawa, ON, Canada', 'authorUrl': 'https://ieeexplore.ieee.org/author/37086109955', 'author_order': 1, 'full_name': 'Siddhartha A. Singh', 'id': 37086109955}, {'affiliation': 'EMD Technologies, Saint-Eustache, QC, Canada', 'authorUrl': 'https://ieeexplore.ieee.org/author/37359628300', 'author_order': 2, 'full_name': 'Giampaolo Carli', 'id': 37359628300}, {'affiliation': 'Smart Transportation Electrification and Energy Research Group, Department of Electrical, Computer, and Software Engineering, University of Ontario Institute of Technology, Oshawa, ON, Canada', 'authorUrl': 'https://ieeexplore.ieee.org/author/38485128700', 'author_order': 3, 'full_name': 'Najath A. Azeez', 'id': 38485128700}, {'affiliation': 'Smart Transportation Electrification and Energy Research Group, Department of Electrical, Computer, and Software Engineering, University of Ontario Institute of Technology, Oshawa, ON, Canada', 'authorUrl': 'https://ieeexplore.ieee.org/author/37267519200', 'author_order': 4, 'full_name': 'Sheldon S. Williamson', 'id': 37267519200}] | ['Active filter', 'distributed power generation', 'energy storage', 'inverter', 'photovoltaic (PV) power generation', 'quasi-Z-source inverter (qZSI)', 'single-phase systems', 'solar energy', 'transportation electrification', 'Z-source inverters (ZSIs)'] | ['Capacitors', 'Mathematical model', 'Batteries', 'Inverters', 'Topology', 'Photovoltaic systems']
198 | Conventional wireless chargers typically utilize a traditional architecture in the receiver to convert RF signals to dc power, which includes rectification of the resonant current, a dc-dc conversion, and finally a battery charging stage by either a linear or switching regulator. Such implementation requires multiple stages and associated components, while in many new applications, both size and efficiency are critical, and a new solution is required. In this paper, the newly proposed architecture aims at improving both parameters by directly controlling the reactive impedance of the receiver and thus eliminating the dc-dc converter with its associated losses. The whole system can be integrated in a standard 180-nm CMOS process. | https://ieeexplore.ieee.org/document/8233105/ | LOCKED | 8233105 | 5 | 0 | Journals | 10.1109/JESTPE.2017.2785829 | 580 | https://ieeexplore.ieee.org/document/8233105/ | 8353171 | 2168-6785 | 2 | https://ieeexplore.ieee.org/stamp/stamp.jsp?tp=&arnumber=8233105 | June 2018 | 6245517 | IEEE Journal of Emerging and Selected Topics in Power Electronics | 2018 | IEEE | 199 | 571 | A Novel Charger Architecture for Resonant Wireless Power Transfer | 6 | [{'affiliation': 'Qualcomm Technologies Inc., San Diego, CA, USA', 'authorUrl': 'https://ieeexplore.ieee.org/author/38124913300', 'author_order': 1, 'full_name': 'Francesco Carobolante', 'id': 38124913300}, {'affiliation': 'Nirvanalog Inc., San Jose, CA, USA', 'authorUrl': 'https://ieeexplore.ieee.org/author/37086370020', 'author_order': 2, 'full_name': 'Paolo Menegoli', 'id': 37086370020}, {'affiliation': 'Bluberry Inc., San Diego, CA, USA', 'authorUrl': 'https://ieeexplore.ieee.org/author/37407990500', 'author_order': 3, 'full_name': 'Fabio Alessio Marino', 'id': 37407990500}, {'affiliation': 'Qualcomm Technologies Inc., San Diego, CA, USA', 'authorUrl': 'https://ieeexplore.ieee.org/author/37085777087', 'author_order': 4, 'full_name': 'Nathan Seongheon Jeong', 'id': 37085777087}] | ['AirFuel alliance', 'battery charging', 'loosely coupled resonant system', 'magnetic resonance', 'wireless power transfer'] | ['Coils', 'Impedance', 'Batteries', 'Capacitors', 'Rectifiers', 'Receiving antennas']
199 | This paper proposes a torque cancellation strategy for a nonisolated three-phase integrated battery charger topology for light and medium duty electric vehicle drives based on six-phase permanent magnet (PM) synchronous machines. The charger requires a three-phase grid interface and utilizes the machine windings as the input filter inductances after minor reconfiguration. The drive power electronics are used to control the currents drawn from the three-phase grid. The current flowing through the machine windings induces a torque on the PM machine rotor which is eliminated by the proposed torque cancellation strategy in battery charging mode. The torque cancellation strategy is general and works with both symmetric and asymmetrically wound six-phase PM machines. The strategy is also capable of eliminating the torque when the rotor is displaced from the stator d-axis. The linear quadratic regulator with the integral action control scheme is used to accommodate for the asymmetry caused by the dependence of winding inductance on the rotor position. Co-simulation results with Finite-Element Analysis and hardware experiments show the topology based on six-phase PM machines can be used to charge or discharge the battery for grid support functions while the torque on the machine shaft remains canceled. | https://ieeexplore.ieee.org/document/8244322/ | LOCKED | 8244322 | 22 | 0 | Journals | 10.1109/TTE.2017.2788190 | 354 | https://ieeexplore.ieee.org/document/8244322/ | 8373763 | 2372-2088 | 2 | https://ieeexplore.ieee.org/stamp/stamp.jsp?tp=&arnumber=8244322 | June 2018 | 6687316 | IEEE Transactions on Transportation Electrification | 2018 | IEEE | 200 | 344 | Torque Cancelation of Integrated Battery Charger Based on Six-Phase Permanent Magnet Synchronous Motor Drives for Electric Vehicles | 4 | [{'affiliation': 'Electrical and Computer Engineering Department, McGill University, Montreal, QC, Canada', 'authorUrl': 'https://ieeexplore.ieee.org/author/37085511347', 'author_order': 1, 'full_name': 'Syed Qaseem Ali', 'id': 37085511347}, {'affiliation': 'Canadian National Railway Company, Montreal, QC, Canada', 'authorUrl': 'https://ieeexplore.ieee.org/author/37071859900', 'author_order': 2, 'full_name': 'Diego Mascarella', 'id': 37071859900}, {'affiliation': 'Electrical and Computer Engineering Department, McGill University, Montreal, QC, Canada', 'authorUrl': 'https://ieeexplore.ieee.org/author/37270090600', 'author_order': 3, 'full_name': 'Geza Joos', 'id': 37270090600}, {'affiliation': 'Electrical and Computer Engineering Department, McGill University, Montreal, QC, Canada', 'authorUrl': 'https://ieeexplore.ieee.org/author/37085622570', 'author_order': 4, 'full_name': 'Longcheng Tan', 'id': 37085622570}] | ['Electric vehicles (EVs)', 'fast chargers', 'integrated battery chargers (IBCs)', 'plug-in EVs', 'synchronous machine'] | ['Torque', 'Topology', 'Rotors', 'Windings', 'Stator windings', 'Batteries']
200 | In electric vehicles with rooftop PV panels, the solar irradiance and surface temperature can affect their performance and output voltages (e.g., V<sub>pv</sub> = 24-45 V<sub>dc</sub>). In these systems, the maximum energy must be extracted from the variable input voltage (PV panel), boosted by different gains, and stored in high-voltage battery packs. Furthermore, depending on the battery state of charge, the charger should operate in constant voltage, constant current, or constant power modes, all the way from complete discharge condition, up to the charged floating voltage phase (V<sub>bat</sub> = 230-430 V<sub>dc</sub>). This combination of the variable PV input voltage and different states of charge creates a significant regulation challenge for the converter. In this paper, a high-efficiency fourth-order L3C resonant converter is proposed with an extreme voltage regulation capability that can effectively extract the maximum power from the PV panels and respond to the battery states of charge at different voltage and current levels. The experimental results from a 350-W prototype prove the features of the proposed L3C resonant converter and demonstrate its ability to track the maximum input power while responding to the battery various states of charge. | https://ieeexplore.ieee.org/document/8254385/ | LOCKED | 8254385 | 23 | 0 | Journals | 10.1109/TTE.2018.2792323 | 121 | https://ieeexplore.ieee.org/document/8254385/ | 8288747 | 2372-2088 | 1 | https://ieeexplore.ieee.org/stamp/stamp.jsp?tp=&arnumber=8254385 | March 2018 | 6687316 | IEEE Transactions on Transportation Electrification | 2018 | IEEE | 201 | 108 | PV Battery Charger Using an $L3C$ Resonant Converter for Electric Vehicle Applications | 4 | [{'affiliation': 'Department of Electrical and Computer Engineering, The University of British Columbia, Vancouver, BC, Canada', 'authorUrl': 'https://ieeexplore.ieee.org/author/37601321200', 'author_order': 1, 'full_name': 'Navid Shafiei', 'id': 37601321200}, {'affiliation': 'Department of Electrical and Computer Engineering, The University of British Columbia, Vancouver, BC, Canada', 'authorUrl': 'https://ieeexplore.ieee.org/author/37542398600', 'author_order': 2, 'full_name': 'Martin Ordonez', 'id': 37542398600}, {'affiliation': 'Department of Electrical and Computer Engineering, The University of British Columbia, Vancouver, BC, Canada', 'authorUrl': 'https://ieeexplore.ieee.org/author/37086331493', 'author_order': 3, 'full_name': 'Mohammad Ali Saket Tokaldani', 'id': 37086331493}, {'affiliation': 'Electrical and Computer Engineering Department, The University of British Columbia, Vancouver, BC, Canada', 'authorUrl': 'https://ieeexplore.ieee.org/author/37832264400', 'author_order': 4, 'full_name': 'Seyed Ali Arefifar', 'id': 37832264400}] | ['Electric vehicle', 'full soft switching conditions', 'photovoltaic panel', 'wide dc–dc voltage regulation'] | ['Batteries', 'Voltage control', 'Inductance', 'Temperature', 'Topology', 'State of charge']
201 | This paper presents a multi-input battery charging system that is capable of increasing the charging efficiency of lithium-ion (Li-ion) batteries. The proposed battery charging system consists of three main building blocks: a pulse charger, a step-down dc-dc converter, and a power path controller. The pulse charger allows charging via a wall outlet or an energy harvesting system. It implements charge techniques that increase the battery charge efficiency of a Li-ion battery. The power path controller (PPC) functions as a power monitor and selects the optimal path for charging either via an energy harvesting system or an ac adapter. The step-down dc-dc converter provides an initial supply voltage to start up the energy harvesting system. The integrated circuit design is implemented on a CMOS 0.18 μm technology process. Experimental results verify that the proposed pulse charger reduces the charging time of 100 mAh and 45 mAh Li-ion batteries respectively by 37.35% and 15.56% and improves the charge efficiency by 3.15% and 3.27% when compared to the benchmark constant current-constant voltage charging technique. The step-down dc-dc converter has a maximum efficiency of 90% and the operation of the PPC is also verified by charging the battery via a thermoelectric energy harvesting system. | https://ieeexplore.ieee.org/document/8258880/ | LOCKED | 8258880 | 27 | 0 | Journals | 10.1109/TIE.2018.2793243 | 7394 | https://ieeexplore.ieee.org/document/8258880/ | 8350421 | 1557-9948 | 9 | https://ieeexplore.ieee.org/stamp/stamp.jsp?tp=&arnumber=8258880 | Sept. 2018 | 41 | IEEE Transactions on Industrial Electronics | 2018 | IEEE | 202 | 7383 | An Efficient and Fast Li-Ion Battery Charging System Using Energy Harvesting or Conventional Sources | 65 | [{'affiliation': 'Department of Electrical and Computer Engineering, Texas A&M University, College Station, TX, USA', 'authorUrl': 'https://ieeexplore.ieee.org/author/37085438545', 'author_order': 1, 'full_name': 'Judy M. Amanor-Boadu', 'id': 37085438545}, {'affiliation': 'was with Department of Electrical Engineering, Texas A&M University, College Station, TX, USA', 'authorUrl': 'https://ieeexplore.ieee.org/author/37085438994', 'author_order': 2, 'full_name': 'Mohamed A. Abouzied', 'id': 37085438994}, {'affiliation': 'Department of Electrical and Computer Engineering, Texas A&M University, College Station, TX, USA', 'authorUrl': 'https://ieeexplore.ieee.org/author/37269843200', 'author_order': 3, 'full_name': 'Edgar Sánchez-Sinencio', 'id': 37269843200}] | ['Energy harvesting system', 'lithium-ion (Li-ion) battery', 'minimum ac impedance', 'power management', 'pulse charger', 'supercapacitor', 'switched capacitor converter'] | ['Energy harvesting', 'Ions', 'DC-DC power converters', 'Supercapacitors', 'Discharges (electric)']
202 | This paper proposes a hybrid electronic and magnetic structure named a variable-inverter-rectifier-transformer (VIRT) that enables a transformer with fractional and reconfigurable effective turns ratios (e.g., 12:0.5, 12:2/3, 12:1, and 12:2). This functionality is valuable in converters with wide operating voltage ranges and high step-up/down, as it offers a means to reduce the turns count and copper loss within the transformer while also facilitating voltage doubling and quadrupling. These properties are especially beneficial for miniaturizing the transformer stage in many power electronics applications, such as universal serial bus wall chargers. We introduce the principle of operation of the structure and present models for its magnetic and electrical behavior. The instance of VIRT described in this paper comprises four half-bridge switching cells distributed around a planar magnetic core and connected to two “half-turns” wound through that core. By controlling the operating modes of the half-bridge cells, we gain control over the flux paths and current paths used in the transformer, and this hybridization enables fractional and reconfigurable effective turns ratios. An experimental prototype integrates the VIRT with a stacked-bridge <i>LLC</i> converter to accommodate a widely varying input (120–380 <inline-formula><tex-math notation="LaTeX">$\text{V}_{\text{dc}}$</tex-math></inline-formula>) and output (5–20 <inline-formula><tex-math notation="LaTeX">$\text{V}_{\text{dc}}$</tex-math></inline-formula>), and VIRT is shown to be highly beneficial in keeping efficiency high over this wide output voltage range. | https://ieeexplore.ieee.org/document/8264814/ | LOCKED | 8264814 | 20 | 0 | Journals | 10.1109/TPEL.2018.2795959 | 6525 | https://ieeexplore.ieee.org/document/8264814/ | 8350354 | 1941-0107 | 8 | https://ieeexplore.ieee.org/stamp/stamp.jsp?tp=&arnumber=8264814 | Aug. 2018 | 63 | IEEE Transactions on Power Electronics | 2018 | IEEE | 203 | 6509 | Variable-Inverter-Rectifier-Transformer: A Hybrid Electronic and Magnetic Structure Enabling Adjustable High Step-Down Conversion Ratios | 33 | [{'affiliation': 'Cambridge, MA, USA', 'authorUrl': 'https://ieeexplore.ieee.org/author/37085548360', 'author_order': 1, 'full_name': 'Mike K. Ranjram', 'id': 37085548360}, {'affiliation': 'Cambridge, MA, USA', 'authorUrl': 'https://ieeexplore.ieee.org/author/37085626267', 'author_order': 2, 'full_name': 'Intae Moon', 'id': 37085626267}, {'affiliation': 'Cambridge, MA, USA', 'authorUrl': 'https://ieeexplore.ieee.org/author/37275902700', 'author_order': 3, 'full_name': 'David J. Perreault', 'id': 37275902700}] | ['Fractional turns', 'hybrid electronic and magnetic structures', 'magnetic circuits', 'planar magnetics', 'transformers', 'universal serial bus power delivery (USB-PD)', 'variable-inverter-rectifier-transformer (VIRT)', 'wide output voltage range conversion'] | ['Transformer cores', 'Windings', 'Power electronics', 'Copper', 'Legged locomotion', 'Hybrid power systems']
203 | A new three-phase integrated onboard charger and derivative control strategy are proposed and implemented in this paper. The integrated charger is composed of a three-phase interface and the traction propulsion system of the vehicle. The three-phase interface is derived based on the traditional three-phase three-switch buck ac-dc converter and is integrated with the propulsion system to construct an integrated buck-boost charger, in which the inverter is reconfigured to operate as an interleaved converter. The motor windings are used as the inductors of the integrated buck-boost charger. A dual cascaded control strategy is designed for the two-stage charger. The first cascaded control regulates the battery voltage and the motor-winding currents, while the second cascaded control modulates the input filter inductor current and the input filter capacitor voltage. The integrated charger is modeled and analyzed to design the controllers, considering the sensitivities of duty cycle to the input filter inductor current and to the input filter capacitor voltage, and the sensitivity of the modulation index to the motor-winding currents. A 1.5-kW prototype is designed and developed to verify the feasibility of the proposed integrated charger and the control strategy. | https://ieeexplore.ieee.org/document/8269271/ | LOCKED | 8269271 | 20 | 0 | Journals | 10.1109/JESTPE.2018.2797913 | 909 | https://ieeexplore.ieee.org/document/8269271/ | 8353171 | 2168-6785 | 2 | https://ieeexplore.ieee.org/stamp/stamp.jsp?tp=&arnumber=8269271 | June 2018 | 6245517 | IEEE Journal of Emerging and Selected Topics in Power Electronics | 2018 | IEEE | 204 | 898 | A Two-Stage Three-Phase Integrated Charger for Electric Vehicles With Dual Cascaded Control Strategy | 6 | [{'affiliation': 'Electrical and Computer Engineering Department, Maryland Power Electronics Laboratory, The Institute for Systems Research, University of Maryland, College Park, MD, USA', 'authorUrl': 'https://ieeexplore.ieee.org/author/37085707751', 'author_order': 1, 'full_name': 'Chuan Shi', 'id': 37085707751}, {'affiliation': 'Electrical and Computer Engineering Department, Maryland Power Electronics Laboratory, The Institute for Systems Research, University of Maryland, College Park, MD, USA', 'authorUrl': 'https://ieeexplore.ieee.org/author/37297731800', 'author_order': 2, 'full_name': 'Alireza Khaligh', 'id': 37297731800}] | ['Cascaded control', 'electric vehicles (EVs)', 'integrated charger', 'three phase', 'three-phase interface'] | ['Propulsion', 'Switches', 'Batteries', 'Inductors', 'Power electronics', 'Voltage control', 'Windings']
204 | The objective of this paper is to provide an overview of emerging technologies for modular power converter architectures for electric vehicles. Nowadays, the most common electrical drive-train architecture exhibits one single inverter which is directly tied to the battery. As a consequence, only one high-voltage battery module can be applied and the dc-link voltage of the inverter and its apparent power rating is directly dependent on the available battery voltage. To overcome this restriction, modern power converter architectures with a higher degree of freedom have been proposed. These architectures exhibit modular dc-dc converters to allow different battery technologies to be linked to drive inverters operating independently from each other. To make this development feasible, new components and technologies are evolving which enhance the efficiency over mission cycles while ensuring further integration of the power-converter architectures. Wide-bandgap power semiconductors enable high switching frequencies and miniaturization of passive devices. Smart topology enhancements and control methods allow a significant loss reduction, in particular at light loads, resulting in a higher efficiency of the drive train over the entire driving cycle. Highly integrated bidirectional battery charger systems with intelligent charging strategies inhibit battery degradation and provide opportunities for grid stabilization. It is demonstrated how these technologies are realized and implemented to contribute to the development of future electric vehicles. | https://ieeexplore.ieee.org/document/8283416/ | OPEN_ACCESS | 8283416 | 52 | 0 | Journals | 10.24295/CPSSTPEA.2017.00023 | 258 | https://ieeexplore.ieee.org/document/8283416/ | 8283413 | 2475-742X | 4 | https://ieeexplore.ieee.org/stamp/stamp.jsp?tp=&arnumber=8283416 | December 2017 | 7873541 | CPSS Transactions on Power Electronics and Applications | 2017 | CPSS | 205 | 249 | Key components of modular propulsion systems for next generation electric vehicles | 2 | [{'affiliation': 'Institute for Power Electronics and Electrical Drives, RWTH Aachen University, Aachen, Germany', 'author_order': 1, 'full_name': 'Alexander Stippich'}, {'affiliation': 'Institute for Power Electronics and Electrical Drives, RWTH Aachen University, Aachen, Germany', 'author_order': 2, 'full_name': 'Christoph H. Van Der Broeck'}, {'affiliation': 'Institute for Power Electronics and Electrical Drives, RWTH Aachen University, Aachen, Germany', 'author_order': 3, 'full_name': 'Alexander Sewergin'}, {'affiliation': 'Institute for Power Electronics and Electrical Drives, RWTH Aachen University, Aachen, Germany', 'author_order': 4, 'full_name': 'Arne Hendrik Wienhausen'}, {'affiliation': 'Institute for Power Electronics and Electrical Drives, RWTH Aachen University, Aachen, Germany', 'author_order': 5, 'full_name': 'Markus Neubert'}, {'affiliation': 'Institute for Power Electronics and Electrical Drives, RWTH Aachen University, Aachen, Germany', 'author_order': 6, 'full_name': 'Philipp Schülting'}, {'affiliation': 'Institute for Power Electronics and Electrical Drives, RWTH Aachen University, Aachen, Germany', 'author_order': 7, 'full_name': 'Silvano Taraborrelli'}, {'affiliation': 'Institute for Power Electronics and Electrical Drives, RWTH Aachen University, Aachen, Germany', 'author_order': 8, 'full_name': 'Hauke van Hoek'}, {'affiliation': 'Institute for Power Electronics and Electrical Drives, RWTH Aachen University, Aachen, Germany', 'author_order': 9, 'full_name': 'Rik W. De Doncker'}] | ['Dc-Dc-Converters', 'drive train', 'electric vehicles', 'power electronics', 'system architecture'] | ['Batteries', 'DC-DC power converters', 'Inverters', 'Silicon carbide', 'Switching frequency', 'Electric vehicles', 'Propulsion']
205 | This paper proposes a systematic approach to model and optimize an integrated transformer for on-board chargers in electric vehicles. The proposed approach includes a comprehensive transformer loss model with accurate electromagnetic description of leakage inductance and optimization process. The multiobjective optimization using genetic algorithm is presented to optimize the performance-space variables, i.e., volume, weight, and losses, by appropriate selections of design-space parameters, i.e., winding specifications and core candidacies. Four sets of integrated transformers are optimally designed and compared in terms of the theoretical analyses; finite-element analyses and experimental performance. As verification to the proof-of-concept, the integrated transformers are implemented and tested on a 3.3-kW on-board charger prototype. It has been shown that the measured losses agree with the theoretical computation. The peak efficiency of CLLC stage with the optimal selection of transformer reaches 98.2%, achieving efficiency enhancement and temperature improvement in comparison to other feasible candidates. | https://ieeexplore.ieee.org/document/8288603/ | LOCKED | 8288603 | 23 | 0 | Journals | 10.1109/TTE.2018.2804328 | 363 | https://ieeexplore.ieee.org/document/8288603/ | 8373763 | 2372-2088 | 2 | https://ieeexplore.ieee.org/stamp/stamp.jsp?tp=&arnumber=8288603 | June 2018 | 6687316 | IEEE Transactions on Transportation Electrification | 2018 | IEEE | 206 | 355 | Modeling and Optimization of an Integrated Transformer for Electric Vehicle On-Board Charger Applications | 4 | [{'affiliation': 'Department of Electrical and Computer Engineering, Maryland Power Electronics Laboratory, Institute for Systems Research, University of Maryland, College Park, MD, USA', 'authorUrl': 'https://ieeexplore.ieee.org/author/37086249190', 'author_order': 1, 'full_name': 'Shenli Zou', 'id': 37086249190}, {'affiliation': 'Department of Electrical and Computer Engineering, Maryland Power Electronics Laboratory, Institute for Systems Research, University of Maryland, College Park, MD, USA', 'authorUrl': 'https://ieeexplore.ieee.org/author/37086052577', 'author_order': 2, 'full_name': 'Jiangheng Lu', 'id': 37086052577}, {'affiliation': 'Department of Electrical and Computer Engineering, Maryland Power Electronics Laboratory, Institute for Systems Research, University of Maryland, College Park, MD, USA', 'authorUrl': 'https://ieeexplore.ieee.org/author/37085521900', 'author_order': 3, 'full_name': 'Ayan Mallik', 'id': 37085521900}, {'affiliation': 'Department of Electrical and Computer Engineering, Maryland Power Electronics Laboratory, Institute for Systems Research, University of Maryland, College Park, MD, USA', 'authorUrl': 'https://ieeexplore.ieee.org/author/37297731800', 'author_order': 4, 'full_name': 'Alireza Khaligh', 'id': 37297731800}] | ['Finite-element analysis (FEA)', 'integrated transformer', 'loss model', 'on-board charger', 'optimization'] | ['Windings', 'Power transformer insulation', 'Circuit faults', 'Inductance', 'Optimization', 'Transformer cores']
206 | A high-voltage (HV) lithium-ion battery charger control chip with sharp mode transition and partial current control technique is proposed in this paper. The proposed sharp mode transition eliminates the transition region between constant current (CC) and constant voltage (CV) stages in traditional CC-CV chargers. This technique reduces the charging time and simplifies the compensator design. Furthermore, by adopting the HV partial current control technique, the charging current at the CC stage can be regulated only by sensing part of inductor current. The charger is designed and fabricated using Taiwan Semiconductor Manufacturing Company 0.25-μm 1P3M bipolarCMOS-DMOS HV process. With a 25-V input voltage, the output voltage (i.e., battery voltage) may range from 6 to 22 V and the maximum charging current is 2.5 A. The peak efficiency reaches 97%, occurring at 1-A charging current. | https://ieeexplore.ieee.org/document/8290538/ | LOCKED | 8290538 | 4 | 0 | Journals | 10.1109/TCSI.2018.2799614 | 3109 | https://ieeexplore.ieee.org/document/8290538/ | 8425051 | 1558-0806 | 9 | https://ieeexplore.ieee.org/stamp/stamp.jsp?tp=&arnumber=8290538 | Sept. 2018 | 8919 | IEEE Transactions on Circuits and Systems I: Regular Papers | 2018 | IEEE | 207 | 3099 | A Monolithic High-Voltage Li-Ion Battery Charger With Sharp Mode Transition and Partial Current Control Technique | 65 | [{'affiliation': 'Department of Electrical Engineering, National Cheng Kung University, Tainan, Taiwan', 'authorUrl': 'https://ieeexplore.ieee.org/author/37597845900', 'author_order': 1, 'full_name': 'Jian-Fu Wu', 'id': 37597845900}, {'affiliation': 'Department of Electrical Engineering, National Cheng Kung University, Tainan, Taiwan', 'authorUrl': 'https://ieeexplore.ieee.org/author/37419349600', 'author_order': 2, 'full_name': 'Chia-Ling Wei', 'id': 37419349600}, {'affiliation': 'National Applied Research Laboratories, National Chip Implementation Center, Taipei, Taiwan', 'authorUrl': 'https://ieeexplore.ieee.org/author/37265256500', 'author_order': 3, 'full_name': 'Ying-Zong Juang', 'id': 37265256500}] | ['Lithium-ion (Li-ion) battery', 'constant-current (CC)', 'constant-voltage (CV) charger', 'current sensing', 'high-voltage integrated circuits'] | ['Lithium-ion batteries', 'Voltage control', 'Power transistors', 'Current control', 'Sensors', 'Inductors']
207 | High cost, no-ideal driving range, and charge time limit electric vehicle market share. Facing these challenges, an integrated motor drive/battery charger system has been proposed by Valeo. A further advancement, based on this system, is present in this paper; for the first time, the integration of traction, charging, and air-compressor supply modes is proposed and tested by real-time experimentation. This integrated system is expected to increase the vehicle component compactness and power, therefore potentially reducing the cost and battery charging time. An overall and unique control scheme is detailed to achieve the three main operating modes: traction, charging, and air-compressor supply modes. The real-time experimentation results show the system feasibility. | https://ieeexplore.ieee.org/document/8304651/ | LOCKED | 8304651 | 10 | 0 | Journals | 10.1109/TPEL.2018.2810542 | 10012 | https://ieeexplore.ieee.org/document/8304651/ | 8434364 | 1941-0107 | 11 | https://ieeexplore.ieee.org/stamp/stamp.jsp?tp=&arnumber=8304651 | Nov. 2018 | 63 | IEEE Transactions on Power Electronics | 2018 | IEEE | 208 | 10003 | Integrated Traction/Charge/Air Compression Supply Using Three-Phase Split-Windings Motor for Electric Vehicles | 33 | [{'affiliation': "Centrale Lille, Arts et Métiers Paris Tech, HEI, EA 2697 Laboratoire d'Electrotechnique et d'Electronique de Puissance, University Lille, Lille, France", 'authorUrl': 'https://ieeexplore.ieee.org/author/37297667300', 'author_order': 1, 'full_name': 'Walter Lhomme', 'id': 37297667300}, {'affiliation': "Centrale Lille, Arts et Métiers Paris Tech, HEI, EA 2697 Laboratoire d'Electrotechnique et d'Electronique de Puissance, University Lille, Lille, France", 'authorUrl': 'https://ieeexplore.ieee.org/author/37283120600', 'author_order': 2, 'full_name': 'Philippe Delarue', 'id': 37283120600}, {'affiliation': "Centrale Lille, Arts et Métiers Paris Tech, HEI, EA 2697 Laboratoire d'Electrotechnique et d'Electronique de Puissance, University Lille, Lille, France", 'authorUrl': 'https://ieeexplore.ieee.org/author/37085651212', 'author_order': 3, 'full_name': 'Tiago José Dos Santos Moraes', 'id': 37085651212}, {'affiliation': "Centrale Lille, Arts et Métiers Paris Tech, HEI, EA 2697 Laboratoire d'Electrotechnique et d'Electronique de Puissance, University Lille, Lille, France", 'authorUrl': 'https://ieeexplore.ieee.org/author/37400408800', 'author_order': 4, 'full_name': 'Ngac Ky Nguyen', 'id': 37400408800}, {'affiliation': "Centrale Lille, Arts et Métiers Paris Tech, HEI, EA 2697 Laboratoire d'Electrotechnique et d'Electronique de Puissance, University Lille, Lille, France", 'authorUrl': 'https://ieeexplore.ieee.org/author/37267438800', 'author_order': 5, 'full_name': 'Éric Semail', 'id': 37267438800}, {'affiliation': 'Valeo Siemens eAutomotive France, SAS, Cergy, France', 'authorUrl': 'https://ieeexplore.ieee.org/author/37086296214', 'author_order': 6, 'full_name': 'Keyu Chen', 'id': 37086296214}, {'affiliation': 'Valeo Siemens eAutomotive France, SAS, Cergy, France', 'authorUrl': 'https://ieeexplore.ieee.org/author/37847742500', 'author_order': 7, 'full_name': 'Bénédicte Silvestre', 'id': 37847742500}] | ['Air-compressor', 'automotive', 'battery charger', 'electric vehicle', 'multiphase drive'] | ['Windings', 'Inverters', 'Traction motors', 'Battery chargers', 'Switches', 'Batteries', 'Torque']
208 | A full-bridge LLC resonant converter with series-parallel connected transformers for an onboard battery charger of electric vehicles is proposed, which can realize zero voltage switching turn-on of power switches and zero current switching turn-off of rectifier diodes. In this converter, two same small transformers are employed instead of the single transformer in the traditional LLC resonant converter. The primary windings of these two transformers are series-connected to obtain equal primary current, while the secondary windings are parallel-connected to be provided with the same secondary voltage, so the power can be automatically balanced. Series-connection can reduce the turns of primary windings. Parallel-connection can reduce the current stress of the secondary windings and the conduction loss of rectifier diodes. Compared with the traditional LLC resonant converter with single transformer under same power level, the smaller low-profile cores can be used to reduce the transformers loss and improve heat dissipation. In this paper, the operating principle, steady state analysis, and design of the proposed converter are described, simulation and experimental prototype of the proposed LLC converter is established to verify the effectiveness of the proposed converter. | https://ieeexplore.ieee.org/document/8306484/ | OPEN_ACCESS | 8306484 | 47 | 0 | Journals | 10.1109/ACCESS.2018.2811760 | 13500 | https://ieeexplore.ieee.org/document/8306484/ | 8274985 | 2169-3536 |  | https://ieeexplore.ieee.org/stamp/stamp.jsp?tp=&arnumber=8306484 | 2018 | 6287639 | IEEE Access | 2018 | IEEE | 209 | 13490 | Full-Bridge LLC Resonant Converter With Series-Parallel Connected Transformers for Electric Vehicle On-Board Charger | 6 | [{'affiliation': 'Engineering Research Center of IoT Technology and Application, Ministry of Education, Jiangnan University, WuXi, China', 'authorUrl': 'https://ieeexplore.ieee.org/author/37533555500', 'author_order': 1, 'full_name': 'Yanxia Shen', 'id': 37533555500}, {'affiliation': 'Engineering Research Center of IoT Technology and Application, Ministry of Education, Jiangnan University, WuXi, China', 'authorUrl': 'https://ieeexplore.ieee.org/author/37086356921', 'author_order': 2, 'full_name': 'Wenhui Zhao', 'id': 37086356921}, {'affiliation': 'Department of Energy Technology, Aalborg University, Aalborg, Denmark', 'authorUrl': 'https://ieeexplore.ieee.org/author/37089310043', 'author_order': 3, 'full_name': 'Zhe Chen', 'id': 37089310043}, {'affiliation': 'Engineering Research Center of IoT Technology and Application, Ministry of Education, Jiangnan University, WuXi, China', 'authorUrl': 'https://ieeexplore.ieee.org/author/37086353085', 'author_order': 4, 'full_name': 'Chengchao Cai', 'id': 37086353085}] | ['Series-parallel connected', 'full-bridge LLC resonant converter', 'dc-dc power conversion', 'on-board charger'] | ['Resonant converters', 'Windings', 'Zero voltage switching', 'Rectifiers', 'Magnetic resonance', 'Capacitors']
209 | In this paper, a metal object detection (MOD) system, a kind of foreign object detection (FOD), which is based on mistuned resonant circuits and utilizes the variation of self-inductance of a sensing pattern, is newly proposed for wireless electric vehicle (EV) chargers. The sensing pattern that consists of multiple loop coil sets is mounted on the transmitting (Tx) pad of an EV charger, where a loop coil set has two coils connected in series with the opposite polarity to cancel out the induced voltage generated by the Tx coil. Variation of self-inductance of the loop coil set is detected by a parallel-resonant circuit, driven by a current source and operating at near 1 MHz, in order to enhance the resolution of the proposed MOD system. To increase the detection sensitivity of the proposed MOD system, instead of an exact resonant frequency, a mistuned operating frequency near the -3 dB point is utilized for the parallel-resonant circuit. In this way, the proposed MOD system can detect very small metal objects regardless of their position and orientation on the Tx coil without any blind zone. Through simulations and experiments, it is found that the proposed MOD system detects not only horizontal but also standing upright metal objects. A prototype MOD system, operating at 85 kHz to satisfy the standard J2954, was fabricated to verify its feasibility. The results showed that output voltage change of the proposed MOD system becomes 22.7% for a piece of the aluminum foil of 3 × 3 cm<sup>2</sup> and 40.9% for 100 Korean Won coin. | https://ieeexplore.ieee.org/document/8309279/ | LOCKED | 8309279 | 39 | 0 | Journals | 10.1109/TPEL.2018.2813437 | 758 | https://ieeexplore.ieee.org/document/8309279/ | 8550820 | 1941-0107 | 1 | https://ieeexplore.ieee.org/stamp/stamp.jsp?tp=&arnumber=8309279 | Jan. 2019 | 63 | IEEE Transactions on Power Electronics | 2019 | IEEE | 210 | 748 | Self-Inductance-Based Metal Object Detection With Mistuned Resonant Circuits and Nullifying Induced Voltage for Wireless EV Chargers | 34 | [{'affiliation': 'Department of Nuclear and Quantum Engineering, Korea Advanced Institute of Science and Technology, Daejeon, South Korea', 'authorUrl': 'https://ieeexplore.ieee.org/author/37085388230', 'author_order': 1, 'full_name': 'Seog Y. Jeong', 'id': 37085388230}, {'affiliation': 'Graduate Program of Energy Technology, Gwangju Institute of Science and Technology, Gwangju, South Korea', 'authorUrl': 'https://ieeexplore.ieee.org/author/37078186500', 'author_order': 2, 'full_name': 'Van X. Thai', 'id': 37078186500}, {'affiliation': 'Graduate Program of Energy Technology, Gwangju Institute of Science and Technology, Gwangju, South Korea', 'authorUrl': 'https://ieeexplore.ieee.org/author/37086449137', 'author_order': 3, 'full_name': 'Jun H. Park', 'id': 37086449137}, {'affiliation': 'Graduate Program of Energy Technology, Gwangju Institute of Science and Technology, Gwangju, South Korea', 'authorUrl': 'https://ieeexplore.ieee.org/author/37443010100', 'author_order': 4, 'full_name': 'Chun T. Rim', 'id': 37443010100}] | ['Blind zone', 'foreign object detection (FOD)', 'metal object detection (MOD)', 'mistuned resonance', 'wireless electric vehicle (EV) charger'] | ['Metals', 'Sensors', 'Impedance', 'RLC circuits', 'Integrated circuit modeling', 'Equivalent circuits', 'Object detection']
210 | Compared to conventional electrical-vehicle(EV) on-board chargers utilizing a front-end Power-Factor-Correction(PFC) + an isolated DC/DC converter, which limits the wall-to-battery efficiency to ~94%, a new control strategy using variable switching frequency(VSF) and variable phase shifts frees the PFC stage thereby getting rid of the DC link capacitor and further increasing the system efficiency and power density. The challenge is to secure zero-voltage-switching (ZVS) turn-on for all switches within the full-power range. In this paper a novel VSF single-dual-phase-shift(SDPS) control strategy is proposed, which consists of three control freedoms, i.e., two phase shifts and one variable switching frequency to secure ZVS and achieve PFC simultaneously. ZVS boundaries are pictured and compared among single-phase-shift(SPS), dual-phase-shift(DPS) and the proposed single-dual-phase-shift(SDPS) control. Simulation results and experimental validation through a level-2 EV on-board charger indicate that by using the proposed SDPS control, both ZVS and PFC are secured not only for the heavy load but also for the light load, without sacrificing the system efficiency. | https://ieeexplore.ieee.org/document/8327366/ | OPEN_ACCESS | 8327366 | 7 | 0 | Journals | 10.23919/CJEE.2018.8327366 | 19 | https://ieeexplore.ieee.org/document/8327366/ | 8327363 | 2096-1529 | 1 | https://ieeexplore.ieee.org/stamp/stamp.jsp?tp=&arnumber=8327366 | March 2018 | 7873788 | Chinese Journal of Electrical Engineering | 2018 | CMP | 211 | 11 | Widen the zero-voltage-switching range and secure grid power quality for an ev charger using variable-switching-frequency single-dual-phase-shift control | 4 | [{'affiliation': 'University of Michigan-Dearborn, USA', 'author_order': 1, 'full_name': 'Qi Tian'}, {'affiliation': 'University of Michigan-Dearborn, USA', 'author_order': 2, 'full_name': 'Kevin Bai'}] | ['Dual-active-bridge', 'phase-shift control', 'zero-voltage-switching', 'power-factor-correction'] | ['Zero voltage switching', 'Switching frequency', 'Switches', 'Power quality', 'Two dimensional displays', 'Reactive power']
211 | This paper proposes data transmission method between primary and secondary of the flyback converter without additional communication circuit while simultaneously transferring power. In some application such as a battery charger, the data exchanges between the primary and secondary sides are necessary. In the conventional system, an additional line or wireless communication modules is used for data exchanges, thereby increasing the system and connector size. The proposed system, in comparison, does not use additional signal transceiver but instead exchanges data by simply alternating operation mode of the flyback converter, thus adding communication function while not increasing the volume of the terminal and overall system. The waveform of transformer voltage is used to count the number of resonant pulses, which is used for decoding and encoding the data packet. Bidirectional communication between primary and secondary sides is possible while power is transferred to the output using an appropriate communication protocol. This paper proposes data transmission method for both single output and the multioutput cases. Also, both half-duplex and full-duplex communication using the proposed method is explained. The experimental results are presented to verify the performance of the proposed communication method. | https://ieeexplore.ieee.org/document/8338414/ | LOCKED | 8338414 | 8 | 0 | Journals | 10.1109/TPEL.2018.2827390 | 73 | https://ieeexplore.ieee.org/document/8338414/ | 8550820 | 1941-0107 | 1 | https://ieeexplore.ieee.org/stamp/stamp.jsp?tp=&arnumber=8338414 | Jan. 2019 | 63 | IEEE Transactions on Power Electronics | 2019 | IEEE | 212 | 64 | Inner Supply Data Transmission in Quasi-Resonant Flyback Converters for Li-Ion Battery Applications Using Multiplexing Mode | 34 | [{'affiliation': 'Department of Electrical and Computer Engineering and the Institute of Electric Power, Seoul National University, Seoul, South Korea', 'authorUrl': 'https://ieeexplore.ieee.org/author/37086156091', 'author_order': 1, 'full_name': 'Geon-Hong Min', 'id': 37086156091}, {'affiliation': 'Department of Electrical and Computer Engineering and the Institute of Electric Power, Seoul National University, Seoul, South Korea', 'authorUrl': 'https://ieeexplore.ieee.org/author/37277115100', 'author_order': 2, 'full_name': 'Jung-Ik Ha', 'id': 37277115100}] | ['Battery charger', 'cell balancing circuit', 'data transmission', 'flyback converter'] | ['Data communication', 'Buck converters', 'Batteries', 'Switches', 'Monitoring', 'Pins', 'Integrated circuits']
212 | Successful operation of a battery pack necessitates an effective charging management. This study presents a systematic investigation that blends control design with control implementation for battery charging. First, it develops a multimodule charger for a serially connected battery pack, which allows each cell to be charged independently by a modified isolated buck converter. Then, it presents the development of a two-layer hierarchical charging control approach to be run on this charger. The top-layer control schedules the optimal charging currents through a multiobjective optimization that takes into account user demand, cell equalization, temperature, and operating constraints. The bottom-layer control is developed using the passivity theory to ensure that the charger can well track the scheduled charging current, and its stability is proven using the Lyapunov stability theory. Extensive simulation and experiments are provided to thoroughly validate the proposed charger and the hierarchical charging control approach. | https://ieeexplore.ieee.org/document/8344433/ | LOCKED | 8344433 | 27 | 0 | Journals | 10.1109/TII.2018.2825245 | 4253 | https://ieeexplore.ieee.org/document/8344433/ | 8454923 | 1941-0050 | 9 | https://ieeexplore.ieee.org/stamp/stamp.jsp?tp=&arnumber=8344433 | Sept. 2018 | 9424 | IEEE Transactions on Industrial Informatics | 2018 | IEEE | 213 | 4243 | Optimal Multiobjective Charging for Lithium-Ion Battery Packs: A Hierarchical Control Approach | 14 | [{'affiliation': 'State Key Laboratory of Industrial Control Technology, College of Control Science and Engineering, Zhejiang University, Hangzhou, China', 'authorUrl': 'https://ieeexplore.ieee.org/author/37085644850', 'author_order': 1, 'full_name': 'Quan Ouyang', 'id': 37085644850}, {'affiliation': 'State Key Laboratory of Industrial Control Technology, College of Control Science and Engineering, Zhejiang University, Hangzhou, China', 'authorUrl': 'https://ieeexplore.ieee.org/author/37085654560', 'author_order': 2, 'full_name': 'Jian Chen', 'id': 37085654560}, {'affiliation': 'State Key Laboratory of Industrial Control Technology, College of Control Science and Engineering, Zhejiang University, Hangzhou, China', 'authorUrl': 'https://ieeexplore.ieee.org/author/37086213387', 'author_order': 3, 'full_name': 'Jian Zheng', 'id': 37086213387}, {'affiliation': 'Department of Mechanical Engineering, University of Kansas, Lawrence, KS, USA', 'authorUrl': 'https://ieeexplore.ieee.org/author/38236507600', 'author_order': 4, 'full_name': 'Huazhen Fang', 'id': 38236507600}] | ['Hierarchical control', 'lithium-ion battery', 'multimodule charger', 'optimal multiobjective charging'] | ['Batteries', 'Buck converters', 'Integrated circuit modeling', 'State of charge', 'Informatics', 'Temperature control', 'Optimization']
213 | Charging electric vehicles (EVs) from photovoltaic panels (PV) provides a sustainable future for transportation. This paper presents the development of a 10 kW EV charger that can be powered from both a PV array and the three-phase ac grid. The goal is to realize a high power density and high-efficiency three-port power converter that integrates the EV, PV, and grid and meets the Chademo and combined charging standard/Combo EV charging standards. The EV port is designed to be isolated and bidirectional, so that both charging and vehicle-to-grid can be implemented. As PV and EV are both dc by nature, the converter uses a central dc link to exchange power between the EV and PV, thereby increasing efficiency. The use of silicon carbide devices and powdered alloy core inductors enables high switching frequency and power density. The closed-loop control allows four different power flows: PV → EV, EV → grid, grid → EV, and PV → grid. Hence, the converter operates as a PV inverter, a bidirectional EV charger, and a combination of both. A 10 kW prototype has been successfully tested, and its experimental waveforms and measured efficiency are presented. It has three times the power density and higher partial and peak load efficiency when compared to existing solutions. | https://ieeexplore.ieee.org/document/8345200/ | LOCKED | 8345200 | 43 | 0 | Journals | 10.1109/TPEL.2018.2829211 | 1098 | https://ieeexplore.ieee.org/document/8345200/ | 8580624 | 1941-0107 | 2 | https://ieeexplore.ieee.org/stamp/stamp.jsp?tp=&arnumber=8345200 | Feb. 2019 | 63 | IEEE Transactions on Power Electronics | 2019 | IEEE | 214 | 1082 | A 10 kW Solar-Powered Bidirectional EV Charger Compatible With Chademo and COMBO | 34 | [{'affiliation': 'Department of Electrical Sustainable Energy, Delft University of Technology, Delft, 2628 CD, The Netherlands', 'authorUrl': 'https://ieeexplore.ieee.org/author/37085609749', 'author_order': 1, 'full_name': 'Gautham Ram Chandra Mouli', 'id': 37085609749}, {'affiliation': 'Power Research Electronics BV, Breda, ZK, The Netherlands', 'authorUrl': 'https://ieeexplore.ieee.org/author/37086177002', 'author_order': 2, 'full_name': 'Jos Schijffelen', 'id': 37086177002}, {'affiliation': 'Power Research Electronics BV, Breda, ZK, The Netherlands', 'authorUrl': 'https://ieeexplore.ieee.org/author/37086562598', 'author_order': 3, 'full_name': 'Mike van den Heuvel', 'id': 37086562598}, {'affiliation': 'Power Research Electronics BV, Breda, ZK, The Netherlands', 'authorUrl': 'https://ieeexplore.ieee.org/author/37086562247', 'author_order': 4, 'full_name': 'Menno Kardolus', 'id': 37086562247}, {'affiliation': 'Department of Electrical Sustainable Energy, Delft University of Technology, Delft, 2628 CD, The Netherlands', 'authorUrl': 'https://ieeexplore.ieee.org/author/37274746400', 'author_order': 5, 'full_name': 'Pavol Bauer', 'id': 37274746400}] | ['Charging', 'electric vehicle (EV)', 'photovoltaic systems (PV)', 'powered alloy core', 'silicon carbide (SiC)'] | ['Switches', 'Electric vehicle charging', 'Vehicle-to-grid', 'Inductors', 'Inverters', 'Semiconductor diodes', 'Standards']
214 | In this paper, a controller design methodology is proposed for a CLLLC-type bidirectional resonant converter. The soft switching of all devices in this topology and the very high operating frequency lead to increased overall system efficiency. However, the dynamic nature of this converter is highly dependent on loading conditions, which proves challenging when designing the voltage and current closed-loop controllers. System instability is mainly due to the high-Q resonant peaking, which is observed in the open-loop bode-plots. In this paper, the controller design methodology is proposed, which accounts for the dynamics behavior due to load variations. The controller stability will be evaluated against the entire range of operating switching frequency. Both battery charging and regeneration modes will be described and analyzed. The focal contribution of this paper will focus on defining the worst operating scenarios for the converter using system-level modeling and analysis. In addition, the controller will be defined based on these operating points. To validate and verify the controller design methodology proposed, a 3.5-kW converter is designed with the appropriate output voltage and current loop controllers. The step response verified a stable system designed and thus proving the proposed controller design methodology. | https://ieeexplore.ieee.org/document/8347068/ | OPEN_ACCESS | 8347068 | 12 | 0 | Journals | 10.1109/ACCESS.2018.2830321 | 23350 | https://ieeexplore.ieee.org/document/8347068/ | 8274985 | 2169-3536 |  | https://ieeexplore.ieee.org/stamp/stamp.jsp?tp=&arnumber=8347068 | 2018 | 6287639 | IEEE Access | 2018 | IEEE | 215 | 23338 | Modeling and Controller Design of a Bidirectional Resonant Converter Battery Charger | 6 | [{'affiliation': 'Department of Energy Engineering, German Jordanian University, Amman, Jordan', 'authorUrl': 'https://ieeexplore.ieee.org/author/38246297400', 'author_order': 1, 'full_name': 'Zakariya M. Dalala', 'id': 38246297400}, {'affiliation': 'Department of Electrical Engineering, University of Engineering and Technology at Peshawar, Peshawar, Pakistan', 'authorUrl': 'https://ieeexplore.ieee.org/author/37073255500', 'author_order': 2, 'full_name': 'Zaka Ullah Zahid', 'id': 37073255500}, {'affiliation': 'Department of Energy Engineering, German Jordanian University, Amman, Jordan', 'authorUrl': 'https://ieeexplore.ieee.org/author/37086376364', 'author_order': 3, 'full_name': 'Osama S. Saadeh', 'id': 37086376364}, {'affiliation': 'Department of Electrical and Computer Engineering, Virginia Tech, Blacksburg, VA, USA', 'authorUrl': 'https://ieeexplore.ieee.org/author/37274695000', 'author_order': 4, 'full_name': 'Jih-Sheng Lai', 'id': 37274695000}] | ['DC-DC power converters', 'bidirectional power flow', 'resonant converters', 'control design', 'battery charger', 'closed-loop systems'] | ['Resonant converters', 'Integrated circuit modeling', 'Voltage control', 'Switching frequency', 'Solid modeling', 'Design methodology', 'Batteries']
215 | This letter proposes a fast and highly accurate battery charger for mobile applications. The proposed battery charger accurately detects the built-in resistance (BIR) and determines the transition point from the constant-current (CC) to constant-voltage (CV) modes. It then maximizes and minimizes the durations of the CC and CV modes, respectively, thus reducing the battery charging time. In addition, the proposed charger accurately controls the charging current (I<sub>BAT</sub>) by employing an adaptive OFF time-controlled switching charger. The proposed battery charger was fabricated using a 0.18-μm standard CMOS process. The measurement results showed that with the use of the accurate BIR detection and adaptive OFF-time-control methods, the proposed charger reduced the total charging time by up to 41.2% and achieved I<sub>BAT</sub> ripple of 52 mA<sub>p-p</sub>. | https://ieeexplore.ieee.org/document/8350334/ | LOCKED | 8350334 | 9 | 0 | Journals | 10.1109/TPEL.2018.2830747 | 10054 | https://ieeexplore.ieee.org/document/8350334/ | 8468129 | 1941-0107 | 12 | https://ieeexplore.ieee.org/stamp/stamp.jsp?tp=&arnumber=8350334 | Dec. 2018 | 63 | IEEE Transactions on Power Electronics | 2018 | IEEE | 216 | 10051 | A Fast and Highly Accurate Battery Charger With Accurate Built-In Resistance Detection | 33 | [{'affiliation': 'Hanyang University, Seoul, South Korea', 'authorUrl': 'https://ieeexplore.ieee.org/author/37086458242', 'author_order': 1, 'full_name': 'Young-Ho Jung', 'id': 37086458242}, {'affiliation': 'Hanyang University, Seoul, South Korea', 'authorUrl': 'https://ieeexplore.ieee.org/author/37086460345', 'author_order': 2, 'full_name': 'Jae-Hyung Jung', 'id': 37086460345}, {'affiliation': 'Hanyang University, Seoul, South Korea', 'authorUrl': 'https://ieeexplore.ieee.org/author/37086458844', 'author_order': 3, 'full_name': 'Hoe-Eung Jeong', 'id': 37086458844}, {'affiliation': 'Hanyang University, Seoul, South Korea', 'authorUrl': 'https://ieeexplore.ieee.org/author/37086460348', 'author_order': 4, 'full_name': 'Jae-Hoon Jung', 'id': 37086460348}, {'affiliation': 'Hanyang University, Seoul, South Korea', 'authorUrl': 'https://ieeexplore.ieee.org/author/37085837335', 'author_order': 5, 'full_name': 'Jae-Sung An', 'id': 37085837335}, {'affiliation': 'Hanyang University, Seoul, South Korea', 'authorUrl': 'https://ieeexplore.ieee.org/author/37085880867', 'author_order': 6, 'full_name': 'Hyun-A. Ahn', 'id': 37085880867}, {'affiliation': 'Hanyang University, Seoul, South Korea', 'authorUrl': 'https://ieeexplore.ieee.org/author/37085359277', 'author_order': 7, 'full_name': 'Seong-Kwan Hong', 'id': 37085359277}, {'affiliation': 'Hanyang University, Seoul, South Korea', 'authorUrl': 'https://ieeexplore.ieee.org/author/37276791400', 'author_order': 8, 'full_name': 'Oh-Kyong Kwon', 'id': 37276791400}] | ['Built-in resistance (BIR)', 'charger', 'constant-current (CC) mode', 'constant-voltage (CV) mode', 'fast charging'] | ['Batteries', 'Battery charge measurement', 'Battery chargers', 'Semiconductor device measurement', 'Digital audio players', 'Detectors', 'Switches']
216 | Existing charging techniques for lithium-ion batteries use a largely open-loop approach, where the charge profile is predecided based on a priori knowledge of cell parameters. There is a need for closed-loop charging techniques that use instantaneous cell voltage and/or temperature to modulate the charging current magnitude. This paper addresses this gap by proposing a constant-temperature constant-voltage (CT-CV) charging technique, considering cell temperature as a key degradation metric. The proposed CT-CV charging scheme employs a simple and easy-to-implement proportional-integral-derivative (PID) controller aided by a feed-forward term. The charging current is dynamically adjusted in response to the battery temperature, which indirectly reflects its aging and thermal environment. As per experimental results, the proposed method achieves 20% faster charging with the same total temperature rise as constant-current constant-voltage (CC-CV) technique. Alternatively, it causes 20% lower cell temperature rise for given total charge time. It can easily accommodate applications that demand even faster charging by simply raising the set temperature. This paper establishes the benefits of the proposed CT-CV charging at cell level and raises the possibility of extending it to the pack level by integrating it with battery management systems. | https://ieeexplore.ieee.org/document/8353785/ | LOCKED | 8353785 | 49 | 0 | Journals | 10.1109/TIE.2018.2833038 | 1067 | https://ieeexplore.ieee.org/document/8353785/ | 8478009 | 1557-9948 | 2 | https://ieeexplore.ieee.org/stamp/stamp.jsp?tp=&arnumber=8353785 | Feb. 2019 | 41 | IEEE Transactions on Industrial Electronics | 2019 | IEEE | 217 | 1059 | A Closed-Loop Constant-Temperature Constant-Voltage Charging Technique to Reduce Charge Time of Lithium-Ion Batteries | 66 | [{'affiliation': 'Department of Electrical, Computer, and Software Engineering, University of Ontario Institute of Technology, Oshawa, ON, Canada', 'authorUrl': 'https://ieeexplore.ieee.org/author/37086143668', 'author_order': 1, 'full_name': 'Lalit Patnaik', 'id': 37086143668}, {'affiliation': 'Department of Electrical, Computer, and Software Engineering, University of Ontario Institute of Technology, Oshawa, ON, Canada', 'authorUrl': 'https://ieeexplore.ieee.org/author/37085788542', 'author_order': 2, 'full_name': 'A. V. J. S. Praneeth', 'id': 37085788542}, {'affiliation': 'Department of Electrical, Computer, and Software Engineering, University of Ontario Institute of Technology, Oshawa, ON, Canada', 'authorUrl': 'https://ieeexplore.ieee.org/author/37267519200', 'author_order': 3, 'full_name': 'Sheldon S. Williamson', 'id': 37267519200}] | ['Battery chargers', 'closed-loop charging', 'constant temperature charging', 'CT-CV charging', 'fast charging', 'lithium-ion batteries', 'temperature control'] | ['Temperature control', 'Temperature sensors', 'Optimization', 'Integrated circuit modeling', 'Lithium-ion batteries', 'Degradation']
217 | Recent years have seen significant advances in supercapacitor-based applications in portable electronics, where the switching resistor circuit acts as a common cell balancing circuit when charging the supercapacitors. However, existing charging control methods suffer from low energy efficiency, leading to considerable energy loss, and thermal heating. In this paper, we propose a state-of-health (SoH)-aware energy-efficient charging method to maximize the energy efficiency of supercapacitors during the charging process. First, we provide a sufficient and necessary condition to maximize the energy efficiency. Then, an online SoH estimation algorithm is designed to estimate capacitance and balancing resistance in real time. Thereafter, an SoH-aware energy-efficient charging algorithm is further proposed to be implemented in microcontrollers. A charger prototype has been built to verify the effectiveness of the proposed charging algorithm. Extensive simulation and experiment results show that the energy efficiency of the proposed design is improved considerably when compared with existing methods. | https://ieeexplore.ieee.org/document/8368131/ | LOCKED | 8368131 | 12 | 0 | Journals | 10.1109/TEC.2018.2841427 | 1775 | https://ieeexplore.ieee.org/document/8368131/ | 8548618 | 1558-0059 | 4 | https://ieeexplore.ieee.org/stamp/stamp.jsp?tp=&arnumber=8368131 | Dec. 2018 | 60 | IEEE Transactions on Energy Conversion | 2018 | IEEE | 218 | 1766 | SoH-Aware Charging of Supercapacitors With Energy Efficiency Maximization | 33 | [{'affiliation': 'School of Information Science and Engineering, Central South University, Changsha, China', 'authorUrl': 'https://ieeexplore.ieee.org/author/38581113200', 'author_order': 1, 'full_name': 'Heng Li', 'id': 38581113200}, {'affiliation': 'School of Information Science and Engineering, Central South University, Changsha, China', 'authorUrl': 'https://ieeexplore.ieee.org/author/37538659800', 'author_order': 2, 'full_name': 'Jun Peng', 'id': 37538659800}, {'affiliation': 'School of Information Science and Engineering, Central South University, Changsha, China', 'authorUrl': 'https://ieeexplore.ieee.org/author/37086063742', 'author_order': 3, 'full_name': 'Yanhui Zhou', 'id': 37086063742}, {'affiliation': 'Department of AutomationShanghai Jiao Tong University', 'authorUrl': 'https://ieeexplore.ieee.org/author/38239084800', 'author_order': 4, 'full_name': 'Jianping He', 'id': 38239084800}, {'affiliation': 'School of Information Science and Engineering, Central South University, Changsha, China', 'authorUrl': 'https://ieeexplore.ieee.org/author/37555441600', 'author_order': 5, 'full_name': 'Zhiwu Huang', 'id': 37555441600}, {'affiliation': 'Department of Computer Science and Engineering, University of Colorado Denver, Denver, CO, USA', 'authorUrl': 'https://ieeexplore.ieee.org/author/37395566600', 'author_order': 6, 'full_name': 'Liang He', 'id': 37395566600}, {'affiliation': 'Department of Computer Science, University of Victoria, Victoria, BC, Canada', 'authorUrl': 'https://ieeexplore.ieee.org/author/37277290300', 'author_order': 7, 'full_name': 'Jianping Pan', 'id': 37277290300}] | ['Supercapacitors', 'state-of-health', 'energy efficiency', 'charging', 'portable applications'] | ['Supercapacitors', 'Capacitance', 'Resistors', 'Switching circuits', 'Integrated circuits', 'Switches']
218 | In this study, the effect of the electric vehicle high-power fast chargers in the residential sector on the aging of distribution transformers is probabilistically quantified. This work takes into consideration the presence of the traditional rooftop solar photovoltaic panels and the most recent technology namely rooftop solar shingles used in residential prosumers (power producers and consumers). Moreover, the effectiveness of the second-generation residential home and community battery energy storage, installed in the residential prosumers and in the electric utilities' premises, in preserving the distribution transformer's lifetime is discussed and conclusions are drawn. | https://ieeexplore.ieee.org/document/8375738/ | LOCKED | 8375738 | 6 | 0 | Journals | 10.1109/TII.2018.2845416 | 1297 | https://ieeexplore.ieee.org/document/8375738/ | 8661808 | 1941-0050 | 3 | https://ieeexplore.ieee.org/stamp/stamp.jsp?tp=&arnumber=8375738 | March 2019 | 9424 | IEEE Transactions on Industrial Informatics | 2019 | IEEE | 219 | 1287 | Distribution Transformer's Loss of Life Considering Residential Prosumers Owning Solar Shingles, High-Power Fast Chargers and Second-Generation Battery Energy Storage | 15 | [{'affiliation': 'Department of Electrical, Computer and Software Engineering, Faculty of Engineering and Applied Science, University of Ontario Institute of Technology, Oshawa, ON, Canada', 'authorUrl': 'https://ieeexplore.ieee.org/author/37086699767', 'author_order': 1, 'full_name': 'Shady A. El-Bataway', 'id': 37086699767}, {'affiliation': 'Department of Electrical, Computer and Software Engineering, Faculty of Engineering and Applied Science, University of Ontario Institute of Technology, Oshawa, ON, Canada', 'authorUrl': 'https://ieeexplore.ieee.org/author/37546991800', 'author_order': 2, 'full_name': 'Walid G. Morsi', 'id': 37546991800}] | ['Batteries', 'electric vehicles', 'loss of life (LOL)', 'Monte Carlo (MC) methods', 'photovoltaic (PV) systems', 'power distribution'] | ['Aging', 'Batteries', 'Power transformer insulation', 'Probability density function', 'Electric vehicles', 'Photovoltaic systems']
219 | This paper proposes a novel two-stage topology for a 6.6-kW on-board charger. The first stage, employing an interleaved bridgeless totem-pole ac/dc in critical conduction mode to realize zero-voltage switching, is operated at over 300 kHz. A bidirectional CLLC resonant converter operating at 500 kHz is chosen for the second stage. A variable dc-link voltage is adopted to track the wide battery voltage range, so that the CLLC resonant converter can always operate at its most efficient point. The 1.2-kV SiC devices are adopted for the ac/dc stage and the primary side of dc/dc stage, while 650-V GaN devices are used for the secondary side of dc/dc stage. In addition, PCB winding coupled inductors and integrated transformer are implemented in ac/dc stage and dc/dc stage, respectively, for the purpose of high density and manufacture automation. The proposed structure is demonstrated to have 37-W/in<sup>3</sup> power density and above 96% efficiency over the entire battery voltage range, which far exceeds the current practice. | https://ieeexplore.ieee.org/document/8377992/ | LOCKED | 8377992 | 84 | 0 | Journals | 10.1109/JESTPE.2018.2845846 | 1636 | https://ieeexplore.ieee.org/document/8377992/ | 8428688 | 2168-6785 | 3 | https://ieeexplore.ieee.org/stamp/stamp.jsp?tp=&arnumber=8377992 | Sept. 2018 | 6245517 | IEEE Journal of Emerging and Selected Topics in Power Electronics | 2018 | IEEE | 220 | 1627 | A High-Efficiency High-Density Wide-Bandgap Device-Based Bidirectional On-Board Charger | 6 | [{'affiliation': 'Bradley Department of Electrical and Computer Engineering, Virginia Tech, Blacksburg, VA, USA', 'authorUrl': 'https://ieeexplore.ieee.org/author/37085709948', 'author_order': 1, 'full_name': 'Bin Li', 'id': 37085709948}, {'affiliation': 'Bradley Department of Electrical and Computer Engineering, Virginia Tech, Blacksburg, VA, USA', 'authorUrl': 'https://ieeexplore.ieee.org/author/37291116000', 'author_order': 2, 'full_name': 'Qiang Li', 'id': 37291116000}, {'affiliation': 'Bradley Department of Electrical and Computer Engineering, Virginia Tech, Blacksburg, VA, USA', 'authorUrl': 'https://ieeexplore.ieee.org/author/37271047100', 'author_order': 3, 'full_name': 'Fred C. Lee', 'id': 37271047100}, {'affiliation': 'Analog Devices, Milpitas, CA, USA', 'authorUrl': 'https://ieeexplore.ieee.org/author/38667857200', 'author_order': 4, 'full_name': 'Zhengyang Liu', 'id': 38667857200}, {'affiliation': 'Analog Devices, Milpitas, CA, USA', 'authorUrl': 'https://ieeexplore.ieee.org/author/37078400500', 'author_order': 5, 'full_name': 'Yuchen Yang', 'id': 37078400500}] | ['Bidirectional on-board charger', 'high efficiency', 'high frequency', 'PCB winding magnetics', 'wide voltage range', 'wide-bandgap (WBG) devices'] | ['Batteries', 'Switching frequency', 'Windings', 'Zero voltage switching', 'Resonant converters', 'Gallium nitride', 'Magnetics']
220 | This paper presents a novel approach for an electric-drive-reconstructed onboard charger (EDROC) for electric vehicles incorporating a symmetrical nine-phase permanent magnet machine. To implement three-phase power factor correction and propulsion battery voltage/current regulation, an exclusive utilization of the nine-phase propulsion system is developed. First, a paralleled three-phase pulsewidth-modulated voltage source rectifier is reutilized from six inverter legs and is directly connected to the three-phase utility grid through six-phase out of the machine stator windings. Second, a three-phase buck-type converter is reconstructed by the remaining three-phase inverter legs and machine windings. Third, to realize zero electromagnetic torque production during the three-phase charging mode, the rotor parking position is applied in the decoupling transformation matrix. Moreover, control schemes for a charging mode including current balancing and interleaving strategy are elaborated. To evaluate the steady-state and dynamic behavior of the proposed EDROC system under different operation scenarios, 3.3-kW laboratory prototype based tests have been conducted. | https://ieeexplore.ieee.org/document/8386708/ | LOCKED | 8386708 | 23 | 0 | Journals | 10.1109/TEC.2018.2844793 | 2101 | https://ieeexplore.ieee.org/document/8386708/ | 8548618 | 1558-0059 | 4 | https://ieeexplore.ieee.org/stamp/stamp.jsp?tp=&arnumber=8386708 | Dec. 2018 | 60 | IEEE Transactions on Energy Conversion | 2018 | IEEE | 221 | 2091 | A Nine-Phase Permanent Magnet Electric-Drive-Reconstructed Onboard Charger for Electric Vehicle | 33 | [{'affiliation': 'School of Electrical Engineering, Nantong University, Nantong, China', 'authorUrl': 'https://ieeexplore.ieee.org/author/37085374124', 'author_order': 1, 'full_name': 'Feng Yu', 'id': 37085374124}, {'affiliation': 'School of Electrical Engineering, Nantong University, Nantong, China', 'authorUrl': 'https://ieeexplore.ieee.org/author/37085410804', 'author_order': 2, 'full_name': 'Wei Zhang', 'id': 37085410804}, {'affiliation': 'School of Electrical Engineering, Nantong University, Nantong, China', 'authorUrl': 'https://ieeexplore.ieee.org/author/37086528229', 'author_order': 3, 'full_name': 'Yanchi Shen', 'id': 37086528229}, {'affiliation': 'School of Electrical Engineering, Nantong University, Nantong, China', 'authorUrl': 'https://ieeexplore.ieee.org/author/37086226629', 'author_order': 4, 'full_name': 'Jingfeng Mao', 'id': 37086226629}] | ['Electric-drive-reconstructed', 'symmetrical', 'nine-phase', 'PM machine', 'charging', 'electromagnetic torque'] | ['Torque', 'Windings', 'Harmonic analysis', 'Stator windings', 'Rotors']
221 | Electric vehicles (EVs) which are assumed to revolutionize the automobile industry are being adopted widely across the globe at a pace higher than estimated. However, the uncontrolled charging pattern of these loads can raise the peak demand and can potentially damage the transformers that are supplying power to a residential area. In addition, EV's battery charging in peak hours can increase an average household electricity bill significantly. Thus, this paper proposes a heuristic method which suggests most suitable charging/discharging instances for an EV battery in a time-of-day regime. The key feature of this method is its simplified structure that requires basic input parameters, such as real-time price signal, household demand, and EV's parameters. In addition, a heuristic method can quickly find the solution such that it can be implemented in simple computing devices. The scheme has been implemented on hardware and has proven its effectiveness. Results show that the algorithm works in two folds in reducing cost and energy dependence on the grid. | https://ieeexplore.ieee.org/document/8386859/ | LOCKED | 8386859 | 11 | 0 | Journals | 10.1109/TTE.2018.2848101 | 816 | https://ieeexplore.ieee.org/document/8386859/ | 8468135 | 2372-2088 | 3 | https://ieeexplore.ieee.org/stamp/stamp.jsp?tp=&arnumber=8386859 | Sept. 2018 | 6687316 | IEEE Transactions on Transportation Electrification | 2018 | IEEE | 222 | 804 | Energy Management of Electric Vehicle Integrated Home in a Time-of-Day Regime | 4 | [{'affiliation': 'Department of Electrical Engineering, IIT Delhi, New Delhi, India', 'authorUrl': 'https://ieeexplore.ieee.org/author/37085708732', 'author_order': 1, 'full_name': 'Rubi Rana', 'id': 37085708732}, {'affiliation': 'Department of Electrical Engineering, IIT Delhi, New Delhi, India', 'authorUrl': 'https://ieeexplore.ieee.org/author/38483572900', 'author_order': 2, 'full_name': 'Surya Prakash', 'id': 38483572900}, {'affiliation': 'Department of Electrical Engineering, IIT Delhi, New Delhi, India', 'authorUrl': 'https://ieeexplore.ieee.org/author/37288508900', 'author_order': 3, 'full_name': 'Sukumar Mishra', 'id': 37288508900}] | ['Charging points (CPs)', 'electric vehicles (EVs)', 'energy management system (EMS)', 'time of day', 'vehicle to grid (V2G)'] | ['Batteries', 'Electric vehicles', 'Energy management', 'Optimal scheduling', 'Charging stations']
222 | In this paper, a comprehensive sliding mode control (SMC) loop design for single-phase interleaved totem pole (ILTP) power factor correction (PFC) converters in electric vehicle onboard charger applications is proposed. The major objectives of the proposed SMC are to improve the converter dynamics, ensure a tight output voltage regulation under fast load fluctuations, and maintain a unity power factor. The sliding mode coefficients are selected to ensure both small signal and large signal stability for the robustness of the converter in wide operating conditions. As verification to the proof-of-concept, a hardware prototype of a single-phase ILTP PFC is developed and tested to validate the effectiveness of loop design by the load transient tests. The steady state results exhibit a power factor &gt;0.995 and total harmonic distortion &lt;;3% at 800 W load power. At a 25% step-change in load power, SMC achieves 80 ms settling time, which is approximately 200 ms faster than the conventional PI control. | https://ieeexplore.ieee.org/document/8387454/ | LOCKED | 8387454 | 17 | 0 | Journals | 10.1109/TVT.2018.2848238 | 8109 | https://ieeexplore.ieee.org/document/8387454/ | 8466982 | 1939-9359 | 9 | https://ieeexplore.ieee.org/stamp/stamp.jsp?tp=&arnumber=8387454 | Sept. 2018 | 25 | IEEE Transactions on Vehicular Technology | 2018 | IEEE | 223 | 8100 | Sliding Mode Control of Single-Phase Interleaved Totem-Pole PFC for Electric Vehicle Onboard Chargers | 67 | [{'affiliation': 'Department of Electrical and Computer Engineering, University of Maryland at College Park, College Park, MD, USA', 'authorUrl': 'https://ieeexplore.ieee.org/author/37085521900', 'author_order': 1, 'full_name': 'Ayan Mallik', 'id': 37085521900}, {'affiliation': 'Department of Electrical and Computer Engineering, University of Maryland at College Park, College Park, MD, USA', 'authorUrl': 'https://ieeexplore.ieee.org/author/37086052577', 'author_order': 2, 'full_name': 'Jiangheng Lu', 'id': 37086052577}, {'affiliation': 'Department of Electrical and Computer Engineering, University of Maryland at College Park, College Park, MD, USA', 'authorUrl': 'https://ieeexplore.ieee.org/author/37297731800', 'author_order': 3, 'full_name': 'Alireza Khaligh', 'id': 37297731800}] | ['AC-DC power converters', 'battery chargers', 'electric vehicles', 'sliding mode control', 'totem pole PFC'] | ['Switches', 'Sliding mode control', 'Voltage control', 'Steady-state', 'Vehicle dynamics', 'Reactive power', 'Transient analysis']
223 | This paper outlines a battery charging strategy to reduce charging losses in a lithium-ion battery for electric vehicles. The proposed charging strategy utilizes an adaptive current profile based on variations of the battery internal resistance as a function of the state of charge and the charge rate. To address the problem of finding the optimal current set for the proposed strategy, an evolutionary algorithm, which is a type of stochastic approach, is applied. A strategy for selecting the optimal number of charging intervals is also presented to reach a compromise between loss reduction and computational burden. Experimental results obtained using 34-Ah lithium-nickel-manganese-cobalt-oxide battery cells have proved that the proposed charging strategy decreases the charging loss of the battery cell by 40.1% compared with a conventional constant-current charging strategy. Furthermore, a 3.3-kW on-board charger prototype has been built to investigate the total loss reduction in an electric vehicle charging system that includes a 12-kWh battery pack. The proposed adaptive-current charging strategy reduces the total charging losses including both battery loss and charger loss of electric vehicles by 7.2%, 11.2%, and 21.2% in charging systems with power ratings of 3.3 kW, 6.6 kW, and 13.2 kW, respectively. These improvements can have the same effect as increasing the charger efficiency from a minimum of 0.50% to a maximum of 3.72% in our analysis range of 3.3-52.8 kW. | https://ieeexplore.ieee.org/document/8387471/ | LOCKED | 8387471 | 26 | 0 | Journals | 10.1109/TPEL.2018.2848550 | 3052 | https://ieeexplore.ieee.org/document/8387471/ | 8664410 | 1941-0107 | 4 | https://ieeexplore.ieee.org/stamp/stamp.jsp?tp=&arnumber=8387471 | April 2019 | 63 | IEEE Transactions on Power Electronics | 2019 | IEEE | 224 | 3041 | High-Efficiency Adaptive-Current Charging Strategy for Electric Vehicles Considering Variation of Internal Resistance of Lithium-Ion Battery | 34 | [{'affiliation': 'Department of Electrical and Computer Engineering, Sungkyunkwan University, Suwon-si, South Korea', 'authorUrl': 'https://ieeexplore.ieee.org/author/37713709700', 'author_order': 1, 'full_name': 'Jung-Hoon Ahn', 'id': 37713709700}, {'affiliation': 'Department of Electrical and Computer Engineering, Sungkyunkwan University, Suwon-si, South Korea', 'authorUrl': 'https://ieeexplore.ieee.org/author/37281110100', 'author_order': 2, 'full_name': 'Byoung Kuk Lee', 'id': 37281110100}] | ['Battery charging strategy', 'constant-current charging', 'electric vehicles (EVs)', 'lithium-ion batteries', 'on-board chargers (OBCs)'] | ['State of charge', 'Resistance', 'Lithium-ion batteries', 'Electric vehicle charging', 'Evolutionary computation']
224 | Half-bridge LLC dc-dc converter is popular in electric vehicle on-board charger due to its soft switching, high-power density, and low cost. But, it also has serious electromagnetic interference problems in that the half-bridge structure brings asymmetry common mode (CM) noise source by switching. So, this letter proposes an asymmetric center tapped rectifier (ACTR) to reduce the CM noise in half-bridge LLC without additional components. With ACTR, the CM noise source on primary winding is cancelled by CM noise sources on secondary windings. The CM noise reduction of the proposed ACTR is verified by a 1.1-kW half-bridge LLC prototype with 800 V input and 300-450 V output. | https://ieeexplore.ieee.org/document/8410443/ | LOCKED | 8410443 | 13 | 0 | Journals | 10.1109/TPEL.2018.2854824 | 1037 | https://ieeexplore.ieee.org/document/8410443/ | 8580624 | 1941-0107 | 2 | https://ieeexplore.ieee.org/stamp/stamp.jsp?tp=&arnumber=8410443 | Feb. 2019 | 63 | IEEE Transactions on Power Electronics | 2019 | IEEE | 225 | 1032 | Low Common Mode Noise Half-Bridge <italic>LLC</italic> DC–DC Converter With an Asymmetric Center Tapped Rectifier | 34 | [{'affiliation': 'College of Electrical Engineering, Zhejiang University, Hangzhou, China', 'authorUrl': 'https://ieeexplore.ieee.org/author/37086137156', 'author_order': 1, 'full_name': 'Siliang Zhang', 'id': 37086137156}, {'affiliation': 'College of Electrical Engineering, Zhejiang University, Hangzhou, China', 'authorUrl': 'https://ieeexplore.ieee.org/author/37281236600', 'author_order': 2, 'full_name': 'Xinke Wu', 'id': 37281236600}] | ['Asymmetric center tapped rectifier (ACTR)', 'common mode (CM) noise', 'half-bridge LLC'] | ['Bridge circuits', 'Windings', 'Power harmonic filters', 'Electromagnetic interference', 'Capacitance', 'Coupling circuits', 'Noise measurement']
225 | This brief presents a linear charger architecture based on a single amplifier for regulation and the charging phase transition from the constant-current (CC) phase to the constant-voltage (CV) phase. The proposed unified amplifier is based on stacked differential pairs that share the bias current. Its current-steering property removes multiple amplifiers for regulation and the CC-CV transition, and achieves high unity-gain loop bandwidth for fast regulation. The proposed charger with the maximum charging current of 25 mA is fabricated in 0.35μm CMOS process. While the unified amplifier is biased with 20 μA, the charger achieves a peak charger efficiency of 94% and average charger efficiency of 88% with an 80-mAh Li-ion polymer battery. | https://ieeexplore.ieee.org/document/8417423/ | LOCKED | 8417423 | 4 | 0 | Journals | 10.1109/TCSII.2018.2858539 | 381 | https://ieeexplore.ieee.org/document/8417423/ | 8653436 | 1558-3791 | 3 | https://ieeexplore.ieee.org/stamp/stamp.jsp?tp=&arnumber=8417423 | March 2019 | 8920 | IEEE Transactions on Circuits and Systems II: Express Briefs | 2019 | IEEE | 226 | 377 | A Unified Amplifier-Based CC-CV Linear Charger for Energy-Constrained Low-Power Applications | 66 | [{'affiliation': 'Department of Electrical and Computer Engineering, Texas A&M University, College Station, TX, USA', 'authorUrl': 'https://ieeexplore.ieee.org/author/37086063090', 'author_order': 1, 'full_name': 'Kyoohyun Noh', 'id': 37086063090}, {'affiliation': 'Department of Electrical and Computer Engineering, Texas A&M University, College Station, TX, USA', 'authorUrl': 'https://ieeexplore.ieee.org/author/37085491330', 'author_order': 2, 'full_name': 'Minglei Zhang', 'id': 37085491330}, {'affiliation': 'Department of Electrical and Computer Engineering, Texas A&M University, College Station, TX, USA', 'authorUrl': 'https://ieeexplore.ieee.org/author/37269843200', 'author_order': 3, 'full_name': 'Edgar Sánchez-Sinencio', 'id': 37269843200}] | ['Battery charger', 'constant current constant voltage', 'fast charging', 'smooth control', 'unified amplifier'] | ['Batteries', 'Stability analysis', 'Circuits and systems', 'Transconductance', 'Mirrors', 'MOSFET']
226 | Electric, hybrid and fuel cell vehicles have attracted significant attention in the past decades due to their distinguish advantages to reduce fossil fuel consumption and improve the environment. Electric vehicles use electronic subsystems - in comparison to conventional vehicles, which include electric machines, power electronics, electronic continuously variable transmissions (CVT), on-board chargers, and embedded powertrain controllers. Advanced energy storage systems, such as Li-ion batteries, ultracapacitors, and fuel cells, together with intelligent energy management algorithms, are introduced in the next generation powertrains. In addition to these electrification components or subsystems, conventional internal combustion engines (ICE), mechanical and hydraulic systems may still be present. As a result, the complexity of new powertrain designs and dependence on embedded software is a cause of concern to automotive research and development efforts. This leads to an increasing difficulty in predicting interactions among various vehicle components and systems. |  | EPHEMERA | 8438423 | 0 | 0 | Journals |  | 177 | https://ieeexplore.ieee.org/document/8438423/ | 8438412 | 2475-742X | 2 | https://ieeexplore.ieee.org/stamp/stamp.jsp?tp=&arnumber=8438423 | June 2018 | 7873541 | CPSS Transactions on Power Electronics and Applications | 2018 | CPSS | 227 | 177 | Call for Papers - CPSS Transactions on Power Electronics and Applications Special Issue on Vehicle Electrification, 2018 | 3 | []
227 | With an aim to decrease pollution level due to aviation transportation sector, aircraft industries are focusing on more electric aircraft (MEA). The design of MEA is made with an aim to reduce the CO<sub>2</sub> emission, noise pollution, increased comfort level for the passengers, and so on. In this paper, a detailed study of the evolution of the MEA along with the load profile for electrical load is presented. Based on the requirements of the electrical load, a high-energy-density lithium-ion “Li iron phosphate”battery is selected, designed, and modeled. The modeling is based on the modified Shepherd curve-fitting model with the addition of the voltage polarization term to have a lower complexity and more proximity with the real battery profile. The phase shifted high power bidirectional dc-dc (PSHPBD) converter is used in the battery energy storage system (BESS) as a battery charger. The modeled Li-ion battery is integrated to the 270-V<sub>dc</sub> MEA power distribution bus using the optimal harmonic number-based harmonic model of the PSHPBD converter. Since BESS has to provide the transient loads, the fast dynamic response is required for the PSHPBD converter working as the charger in the BESS. A predicted peak current-based fast response control technique is proposed in this paper for the integration of the BESS with an MEA power system architecture. The proposed control structure provides a maximum limit on the coupled inductor current to the predicted peak current value as well as it gives fast transient response desired in the MEA system. | https://ieeexplore.ieee.org/document/8438873/ | OPEN_ACCESS | 8438873 | 30 | 0 | Journals | 10.1109/ACCESS.2018.2860679 | 41802 | https://ieeexplore.ieee.org/document/8438873/ | 8274985 | 2169-3536 |  | https://ieeexplore.ieee.org/stamp/stamp.jsp?tp=&arnumber=8438873 | 2018 | 6287639 | IEEE Access | 2018 | IEEE | 228 | 41785 | Modeling and Integration of a Lithium-Ion Battery Energy Storage System With the More Electric Aircraft 270 V DC Power Distribution Architecture | 6 | [{'affiliation': 'School of Electrical and Electronic Engineering, Nanyang Technological University, Singapore', 'authorUrl': 'https://ieeexplore.ieee.org/author/38030254500', 'author_order': 1, 'full_name': 'Mohd Tariq', 'id': 38030254500}, {'affiliation': 'School of Electrical and Electronic Engineering, Nanyang Technological University, Singapore', 'authorUrl': 'https://ieeexplore.ieee.org/author/37274436400', 'author_order': 2, 'full_name': 'Ali I. Maswood', 'id': 37274436400}, {'affiliation': 'Rolls-Royce Singapore Pte. Ltd, Singapore', 'authorUrl': 'https://ieeexplore.ieee.org/author/37564964600', 'author_order': 3, 'full_name': 'Chandana Jayampathi Gajanayake', 'id': 37564964600}, {'affiliation': 'Rolls-Royce Singapore Pte. Ltd, Singapore', 'authorUrl': 'https://ieeexplore.ieee.org/author/37073191900', 'author_order': 4, 'full_name': 'Amit K. Gupta', 'id': 37073191900}] | ['More electric aircraft', 'Li-ion battery', 'battery energy storage system', 'dc-dc converter', 'Shepherd model', 'harmonic model', 'peak predicted current control'] | ['Aircraft', 'Batteries', 'Load modeling', 'Integrated circuit modeling', 'Mathematical model', 'Aircraft propulsion', 'Computational modeling']
228 | The momentum toward high power density high-efficiency power converters continues unabated. The key to reducing the size of power converters is high-frequency operation and the bottleneck is the magnetic components. With the emerging widebandgap devices, the switching frequency of power converters increases significantly, to hundreds of kilohertz, which provides us the opportunity to adopt printed circuit board (PCB) winding planar magnetics. Compared with the conventional litz-wire-based magnetics, planar magnetics can not only effectively reduce the converter size, but also offer improved reliability through automated manufacturing process with repeatable parasitics. Another way to reduce the number of magnetic components and shrink the size of power converters is through the magnetic integration. In this paper, a novel PCB winding based magnetic structure is proposed to integrate both inductor and transformer into one component. In this structure, the inductor value can be easily controlled by changing the cross-sectional area of the core or the length of the air gap. A 6.6-kW 500-kHz CLLC resonant converter prototype with 98% efficiency and 130-W/in<sup>3</sup> (8 kW/L) power density is built to verify the feasibility of the proposed PCB winding based magnetic structure. | https://ieeexplore.ieee.org/document/8485789/ | LOCKED | 8485789 | 52 | 0 | Journals | 10.1109/TPEL.2018.2874806 | 6135 | https://ieeexplore.ieee.org/document/8485789/ | 8704166 | 1941-0107 | 7 | https://ieeexplore.ieee.org/stamp/stamp.jsp?tp=&arnumber=8485789 | July 2019 | 63 | IEEE Transactions on Power Electronics | 2019 | IEEE | 229 | 6123 | High-Frequency PCB Winding Transformer With Integrated Inductors for a Bi-Directional Resonant Converter | 34 | [{'affiliation': 'Virginia Polytechnic Institute and State University, Blacksburg, VA, USA', 'authorUrl': 'https://ieeexplore.ieee.org/author/37085709948', 'author_order': 1, 'full_name': 'Bin Li', 'id': 37085709948}, {'affiliation': 'Virginia Polytechnic Institute and State University, Blacksburg, VA, USA', 'authorUrl': 'https://ieeexplore.ieee.org/author/37291116000', 'author_order': 2, 'full_name': 'Qiang Li', 'id': 37291116000}, {'affiliation': 'Virginia Polytechnic Institute and State University, Blacksburg, VA, USA', 'authorUrl': 'https://ieeexplore.ieee.org/author/37271047100', 'author_order': 3, 'full_name': 'Fred C. Lee', 'id': 37271047100}] | ['High frequency', 'magnetic integration', 'on-board charger', 'printed circuit board (PCB) transformer', 'widebandgap device'] | ['Windings', 'Magnetic resonance', 'Inductance', 'Inductors', 'Magnetic flux', 'Transformer cores']
229 | Fast charging of lithium-ion batteries is an essential problem that constrains the large-scale deployment of electric vehicles. To solve this problem, a new charging strategy is proposed in this paper. Three original contributions are made in this paper: 1) development of a novel multistage constant heating rates optimization method that reduces both the charging time and charging temperature increase, with the tradeoff between the charging time and charging temperature increase analyzed using the genetic algorithm (off-line strategy); 2) reduction of the charging time via ensuring a state of charge region by balancing the charge capacity and charge time; and 3) demonstration that the proposed method can be used under different temperatures by comparing the proposed method to the average constant current constant voltage (CCCV) under different temperatures; the comparison results suggest that the charging time of proposed method is reduced by 1.9%, 5.3%, 8.56%, and 9.54% compared to the average CCCV method under ambient temperature, 10 °C, 25 °C, and 40 °C, respectively. Moreover, the proposed method temperature rise is reduced by 48.6%, 28.3%, 67.3%, and 17.9% compared to the average CCCV method under ambient temperature 10 °C, 25 °C, and 40 °C, respectively. | https://ieeexplore.ieee.org/document/8493503/ | OPEN_ACCESS | 8493503 | 20 | 0 | Journals | 10.1109/ACCESS.2018.2876359 | 64201 | https://ieeexplore.ieee.org/document/8493503/ | 8274985 | 2169-3536 |  | https://ieeexplore.ieee.org/stamp/stamp.jsp?tp=&arnumber=8493503 | 2018 | 6287639 | IEEE Access | 2018 | IEEE | 230 | 64193 | Research on the Battery Charging Strategy With Charging and Temperature Rising Control Awareness | 6 | [{'affiliation': 'Key Laboratory of Road Construction Technology and Equipment, MOE, Chang’an University, Xi’an, China', 'authorUrl': 'https://ieeexplore.ieee.org/author/37086522193', 'author_order': 1, 'full_name': 'Min Ye', 'id': 37086522193}, {'affiliation': 'Key Laboratory of Road Construction Technology and Equipment, MOE, Chang’an University, Xi’an, China', 'authorUrl': 'https://ieeexplore.ieee.org/author/37086521809', 'author_order': 2, 'full_name': 'Haoran Gong', 'id': 37086521809}, {'affiliation': 'National Engineering Laboratory for Electric Vehicles, School of Mechanical Engineering, Beijing Institute of Technolog, Beijing, China', 'authorUrl': 'https://ieeexplore.ieee.org/author/37850856400', 'author_order': 3, 'full_name': 'Rui Xiong', 'id': 37850856400}, {'affiliation': 'National Engineering Laboratory for Electric Vehicles, School of Mechanical Engineering, Beijing Institute of Technolog, Beijing, China', 'authorUrl': 'https://ieeexplore.ieee.org/author/37086285282', 'author_order': 4, 'full_name': 'Hao Mu', 'id': 37086285282}] | ['Temperature rise', 'charging time', 'constant heating rates', 'electric vehicle', 'lithium ion battery', 'SOC region'] | ['Heating systems', 'Integrated circuit modeling', 'State of charge', 'Resistance', 'Lithium-ion batteries', 'Energy loss']
230 | This paper proposes a single-phase onboard battery charger (OBC) for plug-in electric vehicles, where the low-voltage (LV) battery charging circuit is utilized for an active power decoupling function. The OBC is operated in three different modes by sharing the transformer, switches, and capacitors. For a grid-to-vehicle mode or a vehicle-to-grid mode, the LV battery charging circuit serves as an active filter to eliminate the low-frequency power ripple at the DC link. Thus, the small film capacitors can be employed instead of large capacitors at the DC link. For the third operating mode, where the LV battery is charged from the HV battery, the isolation is provided by the dual active bridge (DAB) DC-DC converter. Since some components in the proposed OBC are used in common, the size and cost of the OBC can be reduced significantly. The simulation and experimental results have verified the validity of the proposed system. | https://ieeexplore.ieee.org/document/8496744/ | OPEN_ACCESS | 8496744 | 27 | 0 | Journals | 10.1109/ACCESS.2018.2876645 | 70222 | https://ieeexplore.ieee.org/document/8496744/ | 8274985 | 2169-3536 |  | https://ieeexplore.ieee.org/stamp/stamp.jsp?tp=&arnumber=8496744 | 2018 | 6287639 | IEEE Access | 2018 | IEEE | 231 | 70212 | Onboard Battery Chargers for Plug-in Electric Vehicles With Dual Functional Circuit for Low-Voltage Battery Charging and Active Power Decoupling | 6 | [{'affiliation': 'Department of Electrical Engineering, Yeungnam University, Gyeongsan, South Korea', 'authorUrl': 'https://ieeexplore.ieee.org/author/37085348825', 'author_order': 1, 'full_name': 'Hoang Vu Nguyen', 'id': 37085348825}, {'affiliation': 'Department of Electrical Engineering, Yeungnam University, Gyeongsan, South Korea', 'authorUrl': 'https://ieeexplore.ieee.org/author/37086544143', 'author_order': 2, 'full_name': 'Dinh-Du To', 'id': 37086544143}, {'affiliation': 'Department of Electrical Engineering, Yeungnam University, Gyeongsan, South Korea', 'authorUrl': 'https://ieeexplore.ieee.org/author/37280602400', 'author_order': 3, 'full_name': 'Dong-Choon Lee', 'id': 37280602400}] | ['Active power decoupling', 'electric vehicles', 'onboard battery charger', 'single-phase chargers'] | ['Batteries', 'Battery chargers', 'Capacitors', 'Vehicle-to-grid', 'Avalanche photodiodes', 'Voltage control', 'Bridge circuits']
231 | The 3-phase windings of interior permanent magnet synchronous machines (IPMSMs) used in electric vehicles (EVs) for traction can also be utilized for charging a battery. This integrated charging technology eliminates the on-board charger, leading to a significant reduction in the overall weight and cost of the EV. However, during integrated charging, the induced magnetic fields across the IPMSM windings are unbalanced, which could lead to addition of harmonic current components at the battery side, demagnetization, noise, and vibrations. This paper provides a novel design solution by implementing asymmetrical damper bars in the IPMSM rotor to mitigate unbalanced magnetic fields during integrated charging, and, thus, overcome the aforementioned issues. However, the bars introduced could affect the useful torque production of the machine during traction. Therefore, a magnetic equivalent circuit model based differential evolutionary algorithm is proposed and implemented to optimize the IPMSM rotor structure with dampers to achieve balanced magnetic fields during integrated charging operation and satisfactory traction performance. A comprehensive performance analysis of the optimally designed traction IPMSM equipped with integrated charging capability under both operating conditions is presented in this paper using finite element analysis. | https://ieeexplore.ieee.org/document/8500321/ | LOCKED | 8500321 | 4 | 0 | Journals | 10.1109/TEC.2018.2877104 | 2069 | https://ieeexplore.ieee.org/document/8500321/ | 8548618 | 1558-0059 | 4 | https://ieeexplore.ieee.org/stamp/stamp.jsp?tp=&arnumber=8500321 | Dec. 2018 | 60 | IEEE Transactions on Energy Conversion | 2018 | IEEE | 232 | 2060 | Design and Optimization of Traction IPMSM With Asymmetrical Damper Bars for Integrated Charging Capability Using Evolutionary Algorithm | 33 | [{'affiliation': 'Department of Electrical and Computer Engineering, University of Windsor, Windsor, ON, Canada', 'authorUrl': 'https://ieeexplore.ieee.org/author/37085672555', 'author_order': 1, 'full_name': 'Shruthi Mukundan', 'id': 37085672555}, {'affiliation': 'Department of Electrical and Computer Engineering, University of Windsor, Windsor, ON, Canada', 'authorUrl': 'https://ieeexplore.ieee.org/author/37085678152', 'author_order': 2, 'full_name': 'Himavarsha Dhulipati', 'id': 37085678152}, {'affiliation': 'Department of Electrical and Computer Engineering, Concordia University, Montreal, QC, Canada', 'authorUrl': 'https://ieeexplore.ieee.org/author/37078234200', 'author_order': 3, 'full_name': 'Chunyan Lai', 'id': 37078234200}, {'affiliation': 'Indian Institute of Engineering Science and Technology, Howrah, India', 'authorUrl': 'https://ieeexplore.ieee.org/author/38227870800', 'author_order': 4, 'full_name': 'Kaushik Mukherjee', 'id': 38227870800}, {'affiliation': 'Department of Electrical and Computer Engineering, University of Windsor, Windsor, ON, Canada', 'authorUrl': 'https://ieeexplore.ieee.org/author/38466411400', 'author_order': 5, 'full_name': 'Jimi Tjong', 'id': 38466411400}, {'affiliation': 'Department of Electrical and Computer Engineering, University of Windsor, Windsor, ON, Canada', 'authorUrl': 'https://ieeexplore.ieee.org/author/37284102700', 'author_order': 6, 'full_name': 'Narayan C. Kar', 'id': 37284102700}] | ['Integrated charging', 'dampers', 'inductances', 'magnetic circuit', 'permanent magnet synchronous machine'] | ['Shock absorbers', 'Bars', 'Torque', 'Rotors', 'Stator windings', 'Magnetomechanical effects', 'Voltage measurement']
232 | Wireless microsensors in consumer products, homes, hospitals, and factories incorporate sensing, processing, and transmission intelligence that can save money, energy, and lives. Although their tiny batteries deplete quickly, harvesting light energy can replenish what they supply. Still, a 1-mm<sup>2</sup> photovoltaic (PV) cell can only generate up to 150 μW of the milliwatts that a wireless microsensor can consume. The battery-assisted light-powered harvester presented here therefore draws 10-130 μW from a 1×1 mm<sup>2</sup> PV cell and assistance from a battery to supply a 10-mW load and recharge the battery with excess PV power. The CMOS system regulates its 1-V output within ±28 mV while supplying 10× more power per 1 mm3 with 94.5% efficiency and 38× with 87.8% efficiency than the best light-harvesting microsystem reported. Unlike others whose efficiencies peak at one power level, efficiency here is 94.5% across vPV values 10-130 μW and PLD values 0.5-10 mW with an 18-μH 3 × 3 × 1.5 mm<sup>3</sup> inductor and 87.8% with a 22-μH 1.6 × 0.8 × 0.8 mm<sup>3</sup> device. | https://ieeexplore.ieee.org/document/8509588/ | LOCKED | 8509588 | 5 | 0 | Journals | 10.1109/JSEN.2018.2877988 | 734 | https://ieeexplore.ieee.org/document/8509588/ | 8585164 | 2379-9153 | 2 | https://ieeexplore.ieee.org/stamp/stamp.jsp?tp=&arnumber=8509588 | 15 Jan.15, 2019 | 7361 | IEEE Sensors Journal | 2019 | IEEE | 233 | 726 | Light-Harvesting CMOS Power-Supply System for 0–10-mW Wireless Microsensors | 19 | [{'affiliation': 'Texas Instruments Incorporated, Manchester, NH, USA', 'authorUrl': 'https://ieeexplore.ieee.org/author/37085649143', 'author_order': 1, 'full_name': 'Rajiv Damodaran Prabha', 'id': 37085649143}, {'affiliation': 'School of Electrical and Computer Engineering, Georgia Institute of Technology, Atlanta, GA, USA', 'authorUrl': 'https://ieeexplore.ieee.org/author/38271715700', 'author_order': 2, 'full_name': 'Gabriel A. Rincón-Mora', 'id': 38271715700}] | ['Ambient light', 'energy harvester', 'photovoltaic (PV) cell', 'CMOS microsystem', 'switched-inductor converter', 'wireless microsensor', 'charger', 'power supply'] | ['Batteries', 'Microsensors', 'Inductors', 'Switches', 'Transistors', 'Wireless sensor networks']
233 | This paper presents a highly efficient 3.3-kW single-stage on-board charger (OBC). The proposed OBC consists of two interleaved cells sharing a full-bridge diode rectifier. Each cell is composed of an active clamp circuit and a series resonant circuit. The proposed OBC provides zero-voltage switching of all switches and reduces the reverse-recovery problem by zero-current switching of the output diodes. The interleaved technique maintains the proper power level with high efficiency. The proposed control algorithm enables power factor correction by the OBC without any auxiliary circuit and balances the input current between the two cells. In addition, the proposed converter requires no electrolytic dc-link capacitor, ensuring compact size and a long lifetime. Owing to these features, the proposed OBC efficiently outputs a high power factor over a wide power range and achieves reliability with a simply structured, single-power processing step. Therefore, the proposed OBC is potentially feasible for automotive applications. Finally, the theoretical analysis is confirmed in a 3.3-kW prototype and validated in experimental results. | https://ieeexplore.ieee.org/document/8511059/ | LOCKED | 8511059 | 18 | 0 | Journals | 10.1109/TIE.2018.2877093 | 6967 | https://ieeexplore.ieee.org/document/8511059/ | 8703752 | 1557-9948 | 9 | https://ieeexplore.ieee.org/stamp/stamp.jsp?tp=&arnumber=8511059 | Sept. 2019 | 41 | IEEE Transactions on Industrial Electronics | 2019 | IEEE | 234 | 6959 | A Soft-Switching Single-Stage Converter With High Efficiency for a 3.3-kW On-Board Charger | 66 | [{'affiliation': 'Department of Electronic and Electrical Engineering, Pohang University of Science and Technology, Pohang, South Korea', 'authorUrl': 'https://ieeexplore.ieee.org/author/37085903763', 'author_order': 1, 'full_name': 'Seo-Gwang Jeong', 'id': 37085903763}, {'affiliation': 'TmaxSoft, Seongnam, South Korea', 'authorUrl': 'https://ieeexplore.ieee.org/author/37086013651', 'author_order': 2, 'full_name': 'Yeong-Seung Jeong', 'id': 37086013651}, {'affiliation': 'Department of Electrical Engineering, Hanbat University, Daejeon, South Korea', 'authorUrl': 'https://ieeexplore.ieee.org/author/37287629900', 'author_order': 3, 'full_name': 'Jung-Min Kwon', 'id': 37287629900}, {'affiliation': 'Department of Electronic and Electrical Engineering, Pohang University of Science and Technology, Pohang, South Korea', 'authorUrl': 'https://ieeexplore.ieee.org/author/37265868000', 'author_order': 4, 'full_name': 'Bong-Hwan Kwon', 'id': 37265868000}] | ['Active-clamp circuit', 'battery charger', 'electric vehicle (EV)', 'series-resonant circuit'] | ['Capacitors', 'Inductance', 'Switches', 'Zero voltage switching', 'Clamps', 'Batteries', 'RLC circuits']
234 | Electric, hybrid and fuel cell vehicles have attracted significant attention in the past decades due to the exhaustion of fossil fuel consumption and their environmental concerns. Electric vehicles use electronic subsystems—in comparison to conventional vehicles, which include electric machines, power electronics, electronic continuously variable transmissions (CVT), onboard chargers, and embedded powertrain controllers. Advanced energy storage systems, such as Li-ion batteries, ultra-capacitors, and fuel cells, together with intelligent energy management algorithms, are introduced in the next generation powertrains. In addition to these electrification components or subsystems, conventional internal combustion engines (ICE), mechanical and hydraulic systems may still present. As a result, the complexity of new powertrain designs and dependence on embedded software is a cause of concern to automotive research and development efforts. This leads to an increasing difficulty in predicting interactions among various vehicle components and systems.Therefore, the design and implementation of the mechanical and electrical components need to be considered carefully. In order to understand the difficulty and prospected challenge of the vehicle electrification, this Special Issue is a review of the state-of-art contributions and new discoveries in the field of power electronics and applications for the electric vehicle. | https://ieeexplore.ieee.org/document/8517261/ | EPHEMERA | 8517261 | 0 | 0 | Journals |  | 180 | https://ieeexplore.ieee.org/document/8517261/ | 8517259 | 2475-742X | 3 | https://ieeexplore.ieee.org/stamp/stamp.jsp?tp=&arnumber=8517261 | Sept. 2018 | 7873541 | CPSS Transactions on Power Electronics and Applications | 2018 | CPSS | 235 | 179 | Editorial for the special issue on vehicle electrification | 3 | [{'affiliation': 'Guest Editors-in-Chief', 'author_order': 1, 'full_name': 'Chris Mi'}, {'affiliation': 'Guest Editors-in-Chief', 'author_order': 2, 'full_name': 'Huang-Jen Chiu'}]
235 | Single-phase quasi-Z-source rectifiers have second harmonic currents and corresponding ripple voltages on the dc bus. To filer the voltage ripple, bulky capacitor bank is needed. This paper proposed an active power filter (APF) for single-phase quasi-Z-source rectifier. It eliminated the second harmonic power with small capacitor and inductor. This topology is suitable to integrated electric vehicle (EV) on-board charger, which can use EV's inverter hardware as its own rectifier hardware. Thus, this proposed topology can save much space and weight. Simulation and experimental results verified the proposed system. | https://ieeexplore.ieee.org/document/8517264/ | OPEN_ACCESS | 8517264 | 12 | 0 | Journals | 10.24295/CPSSTPEA.2018.00019 | 201 | https://ieeexplore.ieee.org/document/8517264/ | 8517259 | 2475-742X | 3 | https://ieeexplore.ieee.org/stamp/stamp.jsp?tp=&arnumber=8517264 | Sept. 2018 | 7873541 | CPSS Transactions on Power Electronics and Applications | 2018 | CPSS | 236 | 197 | Active power filter for single-phase Quasi-Z-source integrated on-board charger | 3 | [{'affiliation': 'Harbin Institution of Technology, Harbin, China', 'author_order': 1, 'full_name': 'Tuopu Na'}, {'affiliation': 'Harbin Institution of Technology, Harbin, China', 'author_order': 2, 'full_name': 'Qianfan Zhang'}, {'affiliation': 'Harbin Institution of Technology, Harbin, China', 'author_order': 3, 'full_name': 'Jiaqi Tang'}, {'affiliation': 'Harbin Institution of Technology, Harbin, China', 'author_order': 4, 'full_name': 'Jinxin Wang'}] | ['Active power filter', 'integrated charger', 'quasi-Z-source', 'single-phase rectifier'] | ['Active filters', 'Rectifiers', 'Harmonic analysis', 'Capacitors', 'Inductors', 'Power harmonic filters']
236 | In this paper, a dual-channel isolated magnetically integrated charger is proposed for electric vehicles (EVs). The key is to apply and operate two interleaved power charging channels, each of which is composed of one dual-active-bridge isolated converter and one voltage-source inverter. The proposed configuration not only offers electric isolation under charging operation but also provides modular design and operation for each power conversion channel. By integrating the grid inductances with the double-stator-winding permanent-magnet (PM) synchronous machine under charging operation, the volume and weight of the charging system are saved for EVs. By reconfiguration of power circuits, the proposed dual-channel magnetically integrated EV chargers can be used for both single-phase and three-phase charging operations. The mechanical vibration caused by interaction between grid currents and PM flux can be mitigated by using the dual-channel charging operation. The interleaved operation and the phase-shifted modulation have been proposed for the dual charging channels to offer low current ripple on battery side and better harmonic performance on grid side. Furthermore, chaotic modulation strategies have been proposed to reduce the distinct switching harmonics in spectrum, which will facilitate improving the conducted electromagnetic compatibility in EVs. The experiments have been carried out on a 1-kW laboratory prototype to verify the validity of the proposed schemes. | https://ieeexplore.ieee.org/document/8526322/ | LOCKED | 8526322 | 17 | 0 | Journals | 10.1109/TIA.2018.2879869 | 1953 | https://ieeexplore.ieee.org/document/8526322/ | 8651608 | 1939-9367 | 2 | https://ieeexplore.ieee.org/stamp/stamp.jsp?tp=&arnumber=8526322 | March-April 2019 | 28 | IEEE Transactions on Industry Applications | 2019 | IEEE | 237 | 1941 | A Dual-Channel Magnetically Integrated EV Chargers Based on Double-Stator-Winding Permanent-Magnet Synchronous Machines | 55 | [{'affiliation': 'Southeast University, Nanjing, China', 'authorUrl': 'https://ieeexplore.ieee.org/author/37279253500', 'author_order': 1, 'full_name': 'Zheng Wang', 'id': 37279253500}, {'affiliation': 'Southeast University, Nanjing, China', 'authorUrl': 'https://ieeexplore.ieee.org/author/37086539261', 'author_order': 2, 'full_name': 'Bochen Liu', 'id': 37086539261}, {'affiliation': 'Southeast University, Nanjing, China', 'authorUrl': 'https://ieeexplore.ieee.org/author/37086540459', 'author_order': 3, 'full_name': 'Lei Guan', 'id': 37086540459}, {'affiliation': 'Southeast University, Nanjing, China', 'authorUrl': 'https://ieeexplore.ieee.org/author/37085745228', 'author_order': 4, 'full_name': 'Yue Zhang', 'id': 37085745228}, {'affiliation': 'Southeast University, Nanjing, China', 'authorUrl': 'https://ieeexplore.ieee.org/author/37272480000', 'author_order': 5, 'full_name': 'Ming Cheng', 'id': 37272480000}, {'affiliation': 'South China University of Technology, Guangzhou, China', 'authorUrl': 'https://ieeexplore.ieee.org/author/37279402100', 'author_order': 6, 'full_name': 'Bo Zhang', 'id': 37279402100}, {'affiliation': 'Aviation Key Laboratory of Science and Technology on Aero Electromechanical System Integration, Nanjing, China', 'authorUrl': 'https://ieeexplore.ieee.org/author/37085472448', 'author_order': 7, 'full_name': 'Liang Xu', 'id': 37085472448}] | ['Conducted electromagnetic interference (EMI)', 'double-stator-winding machine', 'electric vehicles (EVs)', 'harmonics', 'magnetically integrated charger (MIC)'] | ['Microwave integrated circuits', 'Windings', 'Inverters', 'Batteries', 'Stator windings', 'Switches', 'Torque']
237 | In this letter, the motor drive for four-phase switched reluctance motor (SRM) with only two current sensors is proposed. The asymmetric half-bridge circuit is used, but each of the two winding currents is sensed by one current sensor, which makes the proposed SRM drive able to provide additional charging/discharging functions without adding any extra circuit component, extra current sensor, and selector. The integrated drive is implemented and demonstrated by the provided results. | https://ieeexplore.ieee.org/document/8528494/ | LOCKED | 8528494 | 7 | 0 | Journals | 10.1109/TPEL.2018.2880259 | 5022 | https://ieeexplore.ieee.org/document/8528494/ | 8695891 | 1941-0107 | 6 | https://ieeexplore.ieee.org/stamp/stamp.jsp?tp=&arnumber=8528494 | June 2019 | 63 | IEEE Transactions on Power Electronics | 2019 | IEEE | 238 | 5019 | Integrated Driving/Charging/Discharging Battery-Powered Four-Phase Switched Reluctance Motor Drive With Two Current Sensors | 34 | [{'affiliation': 'Department of Electrical and Computer Engineering, National Chiao Tung University, Hsinchu, Taiwan, R.O.C.', 'authorUrl': 'https://ieeexplore.ieee.org/author/37337226900', 'author_order': 1, 'full_name': 'Hung-Chi Chen', 'id': 37337226900}, {'affiliation': 'Institute of Electrical and Control Engineering, College of Electrical and Computer Engineering, National Chiao Tung University, Hsinchu, Taiwan, R.O.C.', 'authorUrl': 'https://ieeexplore.ieee.org/author/37086820142', 'author_order': 2, 'full_name': 'Wei-An Wang', 'id': 37086820142}, {'affiliation': 'Institute of Electrical and Control Engineering, College of Electrical and Computer Engineering, National Chiao Tung University, Hsinchu, Taiwan, R.O.C.', 'authorUrl': 'https://ieeexplore.ieee.org/author/37086821613', 'author_order': 3, 'full_name': 'Bo-Wei Huang', 'id': 37086821613}] | ['Battery charger', 'current sensor', 'switched reluctance motor drives'] | ['Reluctance motors', 'Windings', 'Batteries', 'Sensors', 'Logic gates', 'Integrated circuits']
238 | Battery-to-battery (B2B) wireless charging can take place in many scenarios, such as using a mobile phone to charge another mobile phone, wearable devices, or low-power sensor nodes. To facilitate this wireless power transfer (WPT) function with the minimum additional cost, we propose a monolithic reconfigurable bidirectional WPT transceiver designed for the first time in CMOS, which can be reconfigured between a differential class-D power amplifier (PA) and a full-wave rectifier. Meanwhile, we employed a maximum current charging mode to maximize the B2B charging efficiency, by directly charging the loading battery with the rectifier, and by powering the PA with the sourcing battery. Then, we reduced the number of cascaded WPT stages from five in the conventional design to three. This bidirectional WPT transceiver fabricated in 0.35 μm CMOS occupies 3.9 mm<sup>2</sup> of silicon area. The bidirectional WPT function, verified at 6.78 MHz with only one off-chip capacitor, exhibits peak efficiencies of 91.5% and 58.6% for the receiver and the overall system, respectively, when the output power is 1.55 W. | https://ieeexplore.ieee.org/document/8534349/ | LOCKED | 8534349 | 31 | 0 | Journals | 10.1109/TPEL.2018.2881285 | 7753 | https://ieeexplore.ieee.org/document/8534349/ | 8721605 | 1941-0107 | 8 | https://ieeexplore.ieee.org/stamp/stamp.jsp?tp=&arnumber=8534349 | Aug. 2019 | 63 | IEEE Transactions on Power Electronics | 2019 | IEEE | 239 | 7745 | A Reconfigurable Bidirectional Wireless Power Transceiver for Battery-to-Battery Wireless Charging | 34 | [{'affiliation': 'State Key Laboratory of Analog and Mixed-Signal VLSI, University of Macau, Macao, China', 'authorUrl': 'https://ieeexplore.ieee.org/author/37085403611', 'author_order': 1, 'full_name': 'Mo Huang', 'id': 37085403611}, {'affiliation': 'State Key Laboratory of Analog and Mixed-Signal VLSI, University of Macau, Macao, China', 'authorUrl': 'https://ieeexplore.ieee.org/author/37965214000', 'author_order': 2, 'full_name': 'Yan Lu', 'id': 37965214000}, {'affiliation': 'State Key Laboratory of Analog and Mixed-Signal VLSI and FST-ECE, University of Macau, Macao, China', 'authorUrl': 'https://ieeexplore.ieee.org/author/37272711500', 'author_order': 3, 'full_name': 'Rui P. Martins', 'id': 37272711500}] | ['Battery charger', 'bidirectional wireless charging', 'class-d power amplifier (PA)', 'maximum current charging mode (MCCM)', 'receiver', 'rectifier', 'transmitter', 'transceiver', 'voltage doubler', 'wireless power transfer (WPT)'] | ['Rectifiers', 'Inductive charging', 'Wireless sensor networks', 'Wireless communication', 'Mobile handsets', 'Transceivers', 'Batteries']
239 | This paper presents a safe charging operation for the integrated on-board electric vehicle (EV) charging system, where the power electronic components are reconfigured from the propulsive system. First, the rotational movement is detected and analyzed, when the motor windings are reutilized as the dc-dc inductors. Then the safe charging operation is investigated, which is based on the analysis of the charging torque and the ripple currents. Moreover, a new control strategy is presented with the purpose of the safe operation and smoothing reactor during the EV charging process. Finally, both simulation and experimentation are carried out to verify the safe charging operation. The results prove the feasibility and validity of the proposed safe charging operation for on-board charger with the three-phase interior permanent-magnet motor. | https://ieeexplore.ieee.org/document/8536884/ | LOCKED | 8536884 | 23 | 0 | Journals | 10.1109/TIE.2018.2880712 | 7560 | https://ieeexplore.ieee.org/document/8536884/ | 8728044 | 1557-9948 | 10 | https://ieeexplore.ieee.org/stamp/stamp.jsp?tp=&arnumber=8536884 | Oct. 2019 | 41 | IEEE Transactions on Industrial Electronics | 2019 | IEEE | 240 | 7551 | An Integrated On-Board EV Charger with Safe Charging Operation for Three-Phase IPM Motor | 66 | [{'affiliation': 'School of Energy and Environment, City University of Hong Kong, Kowloon, Hong Kong', 'authorUrl': 'https://ieeexplore.ieee.org/author/37086589589', 'author_order': 1, 'full_name': 'Yang Xiao', 'id': 37086589589}, {'affiliation': 'School of Energy and Environment, City University of Hong Kong, Kowloon, Hong Kong', 'authorUrl': 'https://ieeexplore.ieee.org/author/37406603500', 'author_order': 2, 'full_name': 'Chunhua Liu', 'id': 37406603500}, {'affiliation': 'School of Energy and Environment, City University of Hong Kong, Kowloon, Hong Kong', 'authorUrl': 'https://ieeexplore.ieee.org/author/37085374124', 'author_order': 3, 'full_name': 'Feng Yu', 'id': 37085374124}] | ['Current sharing', 'electric vehicle (EV)', 'EV charger', 'interior permanent-magnet (IPM) motor', 'on-board charger', 'safe charging'] | ['Windings', 'Reluctance motors', 'Torque', 'DC motors', 'AC motors', 'Batteries', 'Inverters']
240 | In this paper, a burst mode constant ON-time-controlled, energy harvesting charger is presented. The proposed boost converter system uses the burst mode control to improve the efficiency by 11%, compared to the conventional single-mode energy transfer implementation with an ultralow-power input comparator. A technique to deduce an optimum inductor energizes time across the given input range, for which the maximum converter efficiency is demonstrated. An internally triggered, capacitor-less sample-and-hold block addresses the leakage issue in the conventional fractional open-circuit voltage maximum power point tracking systems. The system is capable of charging a super-capacitor of 4.7 mF, from 1.8 to 3.3 V from an input power of 50 μW to 100 mW by maintaining the maximum power at the input. The entire system is designed and fabricated in the standard 180-nm CMOS technology, and the measurement results show a peak efficiency of 92% at 98-mW input power for the output voltage of 3 V and efficiency ≥65% across the range of input voltages more than 0.3 V for the output voltage of 1.8 V. | https://ieeexplore.ieee.org/document/8536912/ | LOCKED | 8536912 | 1 | 0 | Journals | 10.1109/TVLSI.2018.2878563 | 443 | https://ieeexplore.ieee.org/document/8536912/ | 8628286 | 1557-9999 | 2 | https://ieeexplore.ieee.org/stamp/stamp.jsp?tp=&arnumber=8536912 | Feb. 2019 | 92 | IEEE Transactions on Very Large Scale Integration (VLSI) Systems | 2019 | IEEE | 241 | 430 | A 100-mV–2.5-V Burst Mode Constant on-Time- Controlled Battery Charger With 92% Peak Efficiency and Integrated FOCV Technique | 27 | [{'affiliation': 'Department of Electrical Engineering, IIT Hyderabad, Sangareddy, India', 'authorUrl': 'https://ieeexplore.ieee.org/author/37085854386', 'author_order': 1, 'full_name': 'Murali K. Rajendran', 'id': 37085854386}, {'affiliation': 'Department of Electrical Engineering, IIT Hyderabad, Sangareddy, India', 'authorUrl': 'https://ieeexplore.ieee.org/author/37085842746', 'author_order': 2, 'full_name': 'V. Priya', 'id': 37085842746}, {'affiliation': 'Silabtech Pvt. Ltd., Bangalore, India', 'authorUrl': 'https://ieeexplore.ieee.org/author/37085728310', 'author_order': 3, 'full_name': 'Shourya Kansal', 'id': 37085728310}, {'affiliation': 'Department of Electrical Engineering, IIT Hyderabad, Sangareddy, India', 'authorUrl': 'https://ieeexplore.ieee.org/author/38255907300', 'author_order': 4, 'full_name': 'Gajendranath Chowdary', 'id': 38255907300}, {'affiliation': 'Department of Electrical Engineering, IIT Hyderabad, Sangareddy, India', 'authorUrl': 'https://ieeexplore.ieee.org/author/37532574700', 'author_order': 5, 'full_name': 'Ashudeb Dutta', 'id': 37532574700}] | ['Battery charger', 'boost converter', 'burst mode control', 'efficiency', 'energy harvesting system', 'fractional open-circuit voltage (FOCV)', 'maximum power point tracking (MPPT)', 'off-chip sampling capacitor', 'optimal current', 'sample and hold', 'solar energy harvesting', 'wireless sensor nodes (WSNs)'] | ['Inductors', 'Batteries', 'Control systems', 'Wireless sensor networks', 'Voltage control', 'Capacitors', 'Frequency control']
241 | With superior loss characteristics, wide bandgap devices such as silicon carbide (SiC) mosfets are expected to replace Si-IGBTs in grid-connected applications. Uninterruptible power supply (UPS) is an application in which low conduction-loss and switching-loss from SiC devices can largely improve the system efficiency. However, fast switching of an SiC mosfet worsens the electromagnetic interference (EMI). In addition, the UPS is comprised of multiple converters wherein different combinations of the converters take part in power-transfer depending on the mode of operation. This complicates the prediction and strategies for noise, especially the common-mode (CM) part. Such complexity calls for deliberate strategies to be set before prototyping to contain and mitigate the CM noise. In this paper, a three-terminal CM circuit model is presented for a three-phase UPS with an active battery charger and a battery rack. The significance of a dc-dc converter on CM EMI generation and propagation has been analyzed based on the model. In a mode of operation where the dc-dc converter is active, a considerable amount of the CM noise is generated from the dc-dc converter. Also, the multiple resonances on the propagation path associated with dc inductors and the battery rack highly deteriorates CM EMI. As a mitigation strategy in the design phase, different topologies and pulsewidth modulation schemes for the ac-ac stage and the dc-dc stage have been compared based on the model. A 20-kW full-SiC UPS has been built and tested to experimentally verify the impact of the dc-dc converter operation on the noise and to validate the mitigation strategy. | https://ieeexplore.ieee.org/document/8550770/ | LOCKED | 8550770 | 14 | 0 | Journals | 10.1109/TPEL.2018.2883714 | 8612 | https://ieeexplore.ieee.org/document/8550770/ | 8736077 | 1941-0107 | 9 | https://ieeexplore.ieee.org/stamp/stamp.jsp?tp=&arnumber=8550770 | Sept. 2019 | 63 | IEEE Transactions on Power Electronics | 2019 | IEEE | 242 | 8599 | Three-Terminal Common-Mode EMI Model for EMI Generation, Propagation, and Mitigation in a Full-SiC Three-Phase UPS Module | 34 | [{'affiliation': 'Center for Power Electronics Systems, Bradley Department of Electrical and Computer Engineering, Virginia Tech, Blacksburg, VA, USA', 'authorUrl': 'https://ieeexplore.ieee.org/author/37085993482', 'author_order': 1, 'full_name': 'Sungjae Ohn', 'id': 37085993482}, {'affiliation': 'Center for Power Electronics Systems, Bradley Department of Electrical and Computer Engineering, Virginia Tech, Blacksburg, VA, USA', 'authorUrl': 'https://ieeexplore.ieee.org/author/37085866474', 'author_order': 2, 'full_name': 'Jianghui Yu', 'id': 37085866474}, {'affiliation': 'Center for Power Electronics Systems, Bradley Department of Electrical and Computer Engineering, Virginia Tech, Blacksburg, VA, USA', 'authorUrl': 'https://ieeexplore.ieee.org/author/37086542696', 'author_order': 3, 'full_name': 'Paul Rankin', 'id': 37086542696}, {'affiliation': 'Center for Power Electronics Systems, Bradley Department of Electrical and Computer Engineering, Virginia Tech, Blacksburg, VA, USA', 'authorUrl': 'https://ieeexplore.ieee.org/author/37085434530', 'author_order': 4, 'full_name': 'Bingyao Sun', 'id': 37085434530}, {'affiliation': 'Center for Power Electronics Systems, Bradley Department of Electrical and Computer Engineering, Virginia Tech, Blacksburg, VA, USA', 'authorUrl': 'https://ieeexplore.ieee.org/author/37270043300', 'author_order': 5, 'full_name': 'Rolando Burgos', 'id': 37270043300}, {'affiliation': 'Center for Power Electronics Systems, Bradley Department of Electrical and Computer Engineering, Virginia Tech, Blacksburg, VA, USA', 'authorUrl': 'https://ieeexplore.ieee.org/author/37274991300', 'author_order': 6, 'full_name': 'Dushan Boroyevich', 'id': 37274991300}, {'affiliation': 'ABB US Corporate Research, Raleigh, NC, USA', 'authorUrl': 'https://ieeexplore.ieee.org/author/37061015100', 'author_order': 7, 'full_name': 'Harish Suryanarayana', 'id': 37061015100}, {'affiliation': 'ABB Power Solutions, Richmond, VA, USA', 'authorUrl': 'https://ieeexplore.ieee.org/author/37086142248', 'author_order': 8, 'full_name': 'Christopher Belcastro', 'id': 37086142248}] | ['AC–AC conversion', 'ac–dc conversion, electromagnetic interference (EMI)', 'uninterruptible power supply (UPS)', 'wide-bandgap devices (WBG)'] | ['Electromagnetic interference', 'Uninterruptible power systems', 'Batteries', 'DC-DC power converters', 'Rectifiers', 'Inverters', 'Integrated circuit modeling']
242 | In vehicle-to-grid applications, the battery charger of the electric vehicle (EV) needs to have a bidirectional power flow capability. Galvanic isolation is necessary for safety. An ac-dc bidirectional power converter with high-frequency isolation results in high power density, a key requirement for an on-board charger of an EV. Dual-active-bridge (DAB) converters are preferred in medium power and high voltage isolated dc-dc converters due to high power density and better efficiency. This paper presents a DAB-based three-phase ac-dc isolated converter with a novel modulation strategy that results in: 1) single-stage power conversion with no electrolytic capacitor, improving the reliability and power density; 2) open-loop power factor correction; 3) soft-switching of all semiconductor devices; and 4) a simple linear relationship between the control variable and the transferred active power. This paper presents a detailed analysis of the proposed operation, along with simulation results and experimental verification. | https://ieeexplore.ieee.org/document/8573905/ | LOCKED | 8573905 | 59 | 0 | Journals | 10.1109/TTE.2018.2886455 | 199 | https://ieeexplore.ieee.org/document/8573905/ | 8671768 | 2372-2088 | 1 | https://ieeexplore.ieee.org/stamp/stamp.jsp?tp=&arnumber=8573905 | March 2019 | 6687316 | IEEE Transactions on Transportation Electrification | 2019 | IEEE | 243 | 186 | A Bidirectional Soft-Switched DAB-Based Single-Stage Three-Phase AC–DC Converter for V2G Application | 5 | [{'affiliation': 'Department of Electrical Engineering, Indian Institute of Science, Bengaluru, India', 'authorUrl': 'https://ieeexplore.ieee.org/author/37085404509', 'author_order': 1, 'full_name': 'Dibakar Das', 'id': 37085404509}, {'affiliation': 'Department of Electrical and Computer Engineering, Marquette University, Milwaukee, WI, USA', 'authorUrl': 'https://ieeexplore.ieee.org/author/37891723000', 'author_order': 2, 'full_name': 'Nathan Weise', 'id': 37891723000}, {'affiliation': 'Department of Electrical Engineering, Indian Institute of Science, Bengaluru, India', 'authorUrl': 'https://ieeexplore.ieee.org/author/37536656600', 'author_order': 3, 'full_name': 'Kaushik Basu', 'id': 37536656600}, {'affiliation': 'MTS Systems Corporation, Eden Prairie, MN, USA', 'authorUrl': 'https://ieeexplore.ieee.org/author/38572744600', 'author_order': 4, 'full_name': 'Rohit Baranwal', 'id': 38572744600}, {'affiliation': 'Department of Electrical and Computer Engineering, University of Minnesota, Minneapolis, MN, USA', 'authorUrl': 'https://ieeexplore.ieee.org/author/37273027900', 'author_order': 5, 'full_name': 'Ned Mohan', 'id': 37273027900}] | ['Dual active bridge (DAB)', 'high-frequency link', 'single-stage ac–dc converter', 'soft-switching'] | ['Switches', 'Soft switching', 'Bridge circuits', 'Matrix converters', 'Transportation', 'Frequency modulation']
243 | With the development of portable electronic products, the requirement for chargers is also getting higher. In this paper, a high-accuracy constant output current/constant output voltage (CC/CV) ac-dc flyback converter is proposed and a novel cable compensation method without external capacitor is put forward. The converter adopts primary-side regulation (PSR) scheme, detecting the output voltage through the auxiliary winding, and adjusting switching frequency to achieve output voltage constant in CV mode. Compared to conventional cable compensation module, the proposed circuit applies a method of pre-filtering, averaging, and re-filtering, to obtain the compensation voltage. This method eliminates the need of external capacitor, reducing cost and increasing reliability of the converter. In CC mode, the switching period is adjusted to be fixed multiple of the demagnetization time, thereby realizing the constant current output. The control chip was implemented in NEC 1 μm HVCMOS process, and a 5-V/1-A prototype has been built to verify its feasibility. Experimental results show that the deviations of output voltage and current are within ±0.9% and ±3% under different inputs and loads, while maximum conversion efficiency can reach a level of 78.2%. | https://ieeexplore.ieee.org/document/8616779/ | LOCKED | 8616779 | 13 | 0 | Journals | 10.1109/TPEL.2019.2893737 | 9561 | https://ieeexplore.ieee.org/document/8616779/ | 8752491 | 1941-0107 | 10 | https://ieeexplore.ieee.org/stamp/stamp.jsp?tp=&arnumber=8616779 | Oct. 2019 | 63 | IEEE Transactions on Power Electronics | 2019 | IEEE | 244 | 9552 | Design of a Highly Accuracy PSR CC/CV AC–DC Converter Based on a Cable Compensation Scheme Without an External Capacitor | 34 | [{'affiliation': 'School of Integrated Circuits, Southeast University, Nanjing, China', 'authorUrl': 'https://ieeexplore.ieee.org/author/38086404000', 'author_order': 1, 'full_name': 'Changyuan Chang', 'id': 38086404000}, {'affiliation': 'School of Integrated Circuits, Southeast University, Nanjing, China', 'authorUrl': 'https://ieeexplore.ieee.org/author/37086876168', 'author_order': 2, 'full_name': 'Luyang He', 'id': 37086876168}, {'affiliation': 'School of Integrated Circuits, Southeast University, Nanjing, China', 'authorUrl': 'https://ieeexplore.ieee.org/author/38070730700', 'author_order': 3, 'full_name': 'Bin Bian', 'id': 38070730700}, {'affiliation': 'School of Integrated Circuits, Southeast University, Nanjing, China', 'authorUrl': 'https://ieeexplore.ieee.org/author/37086876214', 'author_order': 4, 'full_name': 'Xiong Han', 'id': 37086876214}] | ['AC–DC converter', 'cable compensation without an external capacitor', 'high-precision constant output current/constant output voltage (CC/CV)', 'primary-side regulation (PSR)'] | ['Capacitors', 'Demagnetization', 'Resistors', 'Windings', 'Buck converters', 'Voltage control', 'Resistance']
244 | With new developments in power electronics and semiconductor devices, there has been an increasing interest in the adoption of power electronic traction transformer (PETT) topologies in railways, mainly for the purpose of mass and volume reduction against conventional topologies. Apart from traction transformers, examples include isolation circuits for on-board auxiliary power units (APU) and even 750 V<sub>DC</sub>, 110 V<sub>DC</sub> and lower voltage (e.g., 72 V<sub>DC</sub>) battery chargers. Special attention has been given to the more mature technology of three-stage (ac-dc-MFac-dc) configurations with intermediate medium frequency ac (MFac) links. In contrast to conventional architectures, it becomes difficult to select a suitable multistage topology of power electronics for the design of complex traction systems with advanced requirements. The power electronics utilized in different configurations have a significant effect on performance, efficiency, power quality (harmonics and stability), and cost indicators for the whole system, making the selection and design process more complex. The objective of this paper is to provide a clear overview of proposed topologies with special emphasis on the power electronic architectures utilized in three-stage PETT systems particularly for railway traction systems and on-board APUs. With regards to the listed range of possible architectures provided to the reader, key characteristics, such as total semiconductor (switches and diodes) count numbers per module per phase, input/output voltage levels, operating frequencies, and the most commonly used resonant networks, are summarized and discussed. | https://ieeexplore.ieee.org/document/8626154/ | LOCKED | 8626154 | 13 | 0 | Journals | 10.1109/TVT.2019.2895500 | 3278 | https://ieeexplore.ieee.org/document/8626154/ | 8692737 | 1939-9359 | 4 | https://ieeexplore.ieee.org/stamp/stamp.jsp?tp=&arnumber=8626154 | April 2019 | 25 | IEEE Transactions on Vehicular Technology | 2019 | IEEE | 245 | 3268 | Overview of Three-Stage Power Converter Topologies for Medium Frequency-Based Railway Vehicle Traction Systems | 68 | [{'affiliation': 'German Aerospace Center (DLR), Institute of Vehicle Concepts, Stuttgart, Germany', 'authorUrl': 'https://ieeexplore.ieee.org/author/37086816399', 'author_order': 1, 'full_name': 'Athanasios Iraklis', 'id': 37086816399}, {'affiliation': 'German Aerospace Center (DLR), Institute of Vehicle Concepts, Stuttgart, Germany', 'authorUrl': 'https://ieeexplore.ieee.org/author/37086817914', 'author_order': 2, 'full_name': 'Toni Schirmer', 'id': 37086817914}, {'affiliation': 'German Aerospace Center (DLR), Institute of Vehicle Concepts, Stuttgart, Germany', 'authorUrl': 'https://ieeexplore.ieee.org/author/37086817607', 'author_order': 3, 'full_name': 'Holger Dittus', 'id': 37086817607}, {'affiliation': 'University of Stuttgart, Institute of Electrical Energy Conversion, Stuttgart, Germany', 'authorUrl': 'https://ieeexplore.ieee.org/author/37086442721', 'author_order': 4, 'full_name': 'Anna Lusiewicz', 'id': 37086442721}, {'affiliation': 'German Aerospace Center (DLR), Institute of Vehicle Concepts, Stuttgart, Germany', 'authorUrl': 'https://ieeexplore.ieee.org/author/37086735452', 'author_order': 5, 'full_name': 'Joachim Winter', 'id': 37086735452}] | ['Power electronics', 'medium frequency transformer', 'multi-stage converter', 'railway traction system'] | ['Topology', 'Rail transportation', 'Power supplies', 'Frequency conversion', 'Reliability engineering']
245 | Operation of autonomous underwater vehicles (AUVs) in large spatiotemporal missions is currently challenged by onboard energy resources requiring manned support. With current methods, AUVs are programmed to return to a static charging station based on a threshold in their energy level. Although this approach has shown success in extending the operational life, it becomes impractical due to interruption of AUV operation and loss of energy needed to return to charging station. It is also not practical for large networks due to shortage of charging stations. We introduce mobile onsite power delivery, which will fundamentally change the range and duration of underwater operations. This letter presents a mission planning method to generate mobile charger trajectories, given pre-defined working AUV trajectories, considering environmental constraints such as currents and obstacles. The problem is formulated as a multiple generalized traveling salesman problem, which is then transformed into a traveling salesman problem. Energy cost in dynamic currents is integrated with a path planning algorithm using a grid-based environment model. A scheduling strategy extends the problem over multiple charging cycles. Simulation results show that the planning method significantly improves mission success and energy expenditure. Field experiments in Lake Superior using two types of AUVs, an unmanned surface vessel, and a manned support vessel validate the feasibility of the planned trajectories for long-term marine missions. | https://ieeexplore.ieee.org/document/8632742/ | LOCKED | 8632742 | 12 | 0 | Journals | 10.1109/LRA.2019.2896899 | 1660 | https://ieeexplore.ieee.org/document/8632742/ | 8581687 | 2377-3774 | 2 | https://ieeexplore.ieee.org/stamp/stamp.jsp?tp=&arnumber=8632742 | April 2019 | 7083369 | IEEE Robotics and Automation Letters | 2019 | IEEE | 246 | 1653 | Rendezvous Planning for Multiple AUVs With Mobile Charging Stations in Dynamic Currents | 4 | [{'affiliation': 'Department of Mechanical Engineering-Engineering Mechanics, Michigan Technological University, Houghton, MI, USA', 'authorUrl': 'https://ieeexplore.ieee.org/author/37086211507', 'author_order': 1, 'full_name': 'Bingxi Li', 'id': 37086211507}, {'affiliation': 'Michigan Technological University, Houghton, MI, USA', 'authorUrl': 'https://ieeexplore.ieee.org/author/37085876938', 'author_order': 2, 'full_name': 'Brian R. Page', 'id': 37085876938}, {'affiliation': 'Department of Mechanical Engineering-Engineering Mechanics, Michigan Technological University, Houghton, MI, USA', 'authorUrl': 'https://ieeexplore.ieee.org/author/37086693202', 'author_order': 3, 'full_name': 'John Hoffman', 'id': 37086693202}, {'affiliation': 'Michigan Technological University, Houghton, MI, USA', 'authorUrl': 'https://ieeexplore.ieee.org/author/37086036209', 'author_order': 4, 'full_name': 'Barzin Moridian', 'id': 37086036209}, {'affiliation': 'Michigan Technological University, Houghton, MI, USA', 'authorUrl': 'https://ieeexplore.ieee.org/author/37401735600', 'author_order': 5, 'full_name': 'Nina Mahmoudian', 'id': 37401735600}] | ['Marine robotics', 'planning', 'scheduling and coordination', 'energy replenishment', 'mobile charging stations', 'autonomous underwater vehicles (AUVs)'] | ['Planning', 'Charging stations', 'Trajectory', 'Power system dynamics', 'Vehicle dynamics', 'Traveling salesman problems']
246 | This paper provides a comprehensive review and analyses on the state-of-the-art and future trends for high-power conductive on-board chargers (OBCs) for electric vehicles. To provide a global context, a summary of global charging standards and electric vehicle (EV) related trends are presented, which demonstrates momentum toward the OBCs with higher power rating. High-power OBCs are either unidirectional or bidirectional, and they have either an integrated or non-integrated system architecture. Non-integrated high-power OBCs are studied both from industry and academia, and the former are used to illustrate the current state of the art. The latter are classified on the basis of the converter design approach, studied for their principle of operation, and compared over power density, weight, efficiency, and other metrics. In addition to non-integrated OBCs, recent advancements in propulsion-machine integrated OBC solutions are also presented. Other integrated OBC techniques, such as system integration with the EV's auxiliary power module and wireless charging systems, are also discussed. Finally, future charging strategies and functionalities in charging infrastructures are addressed, and global OBC trends are summarized. | https://ieeexplore.ieee.org/document/8633386/ | LOCKED | 8633386 | 135 | 0 | Journals | 10.1109/TVT.2019.2897050 | 3324 | https://ieeexplore.ieee.org/document/8633386/ | 8692737 | 1939-9359 | 4 | https://ieeexplore.ieee.org/stamp/stamp.jsp?tp=&arnumber=8633386 | April 2019 | 25 | IEEE Transactions on Vehicular Technology | 2019 | IEEE | 247 | 3306 | Global Trends in High-Power On-Board Chargers for Electric Vehicles | 68 | [{'affiliation': 'Department of Electrical and Computer Engineering, University of Maryland, College Park, College Park, MD, USA', 'authorUrl': 'https://ieeexplore.ieee.org/author/37297731800', 'author_order': 1, 'full_name': 'Alireza Khaligh', 'id': 37297731800}, {'affiliation': 'Univ. of Maryland, College Park, MD, USA', 'authorUrl': 'https://ieeexplore.ieee.org/author/37086524743', 'author_order': 2, 'full_name': "Michael D'Antonio", 'id': 37086524743}] | ['Electric vehicles', 'on-board chargers', 'conductive charging', 'wireless charging', 'integrated chargers', 'smart charging', 'grid-to-vehicle', 'vehicle-to-grid', 'charging infrastructure', 'power electronics'] | ['Batteries', 'Plugs', 'Europe', 'Market research', 'Inductive charging', 'IEC Standards']
247 | This paper presents a new highly integrable hybrid step-down converter that merges switched-inductor and switched-capacitor operations and significantly reduces onboard loss by using the input cable's parasitic inductance as its main inductor. This converter has the inductor placed at the input with a smaller voltage swing, leading to possible use of a smaller inductor and low-voltage rating switches that generally translate to reduced conduction losses. Analyses of converter operation and losses to reveal its original characteristics and design guidelines are presented to facilitate the components optimization. The converter architecture is verified by a proof-of-concept 15-W inductor-less lithium-ion battery charger prototype that uses a 1-m USB 3.0 cable as inductor. The converter, switched at 2 MHz from a 5-V input, experimentally achieves 89.7% peak efficiency and 6% higher efficiency at full load than a Buck converter counterpart. This high efficiency and zero onboard inductor yield a relative 45.7% onboard loss reduction at full load, promising excellent integration feasibility and superior system thermal management. | https://ieeexplore.ieee.org/document/8641480/ | LOCKED | 8641480 | 7 | 0 | Journals | 10.1109/TIE.2019.2897537 | 275 | https://ieeexplore.ieee.org/document/8641480/ | 8822830 | 1557-9948 | 1 | https://ieeexplore.ieee.org/stamp/stamp.jsp?tp=&arnumber=8641480 | Jan. 2020 | 41 | IEEE Transactions on Industrial Electronics | 2020 | IEEE | 248 | 265 | S-Hybrid Step-Down DC–DC Converter—Analysis of Operation and Design Considerations | 67 | [{'affiliation': 'Power Systems Engineering Center, National Renewable Energy Laboratory, Golden, CO, USA', 'authorUrl': 'https://ieeexplore.ieee.org/author/37535156700', 'author_order': 1, 'full_name': 'Gab-Su Seo', 'id': 37535156700}, {'affiliation': 'Department of Electrical, Computer, and Energy Engineering, University of Colorado, Bouder, CO, USA', 'authorUrl': 'https://ieeexplore.ieee.org/author/37538025600', 'author_order': 2, 'full_name': 'Hanh-Phuc Le', 'id': 37538025600}] | ['Buck converter', 'dc–dc', 'inductor-less power converter', 'S-Hybrid converter', 'smart power cable', 'step-down power conversion'] | ['Inductors', 'Inductance', 'Capacitors', 'Switches', 'Power conversion', 'Power cables', 'Universal Serial Bus']
248 | In this paper, the pulsewidth modulation switch method was used to investigate the effect of the transformer leakage inductance on the small-signal model in isolated full-bridge converter. A galvanic isolated hard-switching full-bridge converter that operates in constant-current mode is analyzed, confirming that leakage inductance significantly affects the small-signal model, and the influence of leakage inductance can be equivalent to a resistance in series with the converter's output LC filter just as that in phase-shifted full-bridge converter. However, the same leakage inductance in these both converters will lead to different equivalent resistance due to different operating principles. Results of the modified model, simulations, and the experiments are compared to verify the correctness of the model. Moreover, this paper also shows that the Norton equivalent circuit of the charger operates in constant current mode, which can be used to estimate the dynamic behavior of the system. | https://ieeexplore.ieee.org/document/8642360/ | LOCKED | 8642360 | 2 | 0 | Journals | 10.1109/TIA.2019.2899543 | 2951 | https://ieeexplore.ieee.org/document/8642360/ | 8694107 | 1939-9367 | 3 | https://ieeexplore.ieee.org/stamp/stamp.jsp?tp=&arnumber=8642360 | May-June 2019 | 28 | IEEE Transactions on Industry Applications | 2019 | IEEE | 249 | 2942 | A PWM Switch Model of Isolated Battery Charger in Constant-Current Mode | 55 | [{'affiliation': 'Department of Electronic and Computer Engineering, National Taiwan University of Science and Technology, Taipei, Taiwan', 'authorUrl': 'https://ieeexplore.ieee.org/author/37086407103', 'author_order': 1, 'full_name': 'Chih-Chung Huang', 'id': 37086407103}, {'affiliation': 'Department of Electronic and Computer Engineering, National Taiwan University of Science and Technology, Taipei, Taiwan', 'authorUrl': 'https://ieeexplore.ieee.org/author/37278332200', 'author_order': 2, 'full_name': 'Huang-Jen Chiu', 'id': 37278332200}] | ['Battery charger', 'constant current mode', 'leakage inductance', 'pulsewidth modulation (PWM) switch model'] | ['Switches', 'Pulse width modulation', 'Inductance', 'Mathematical model', 'Resistance', 'Analytical models', 'Integrated circuit modeling']
249 | In this paper, a phase-shifted full-bridge (PSFB) converter employing a new center-tapped clamp circuit is proposed to achieve high efficiency and high power density in electric-vehicle battery charger applications. By using a simple center-tapped clamp circuit, which consists of two diodes and one capacitor, many limitations in conventional PSFB converters are solved. The proposed center-tapped clamp circuit provides the clamping path and allows the secondary voltage stress to be clamped to the secondary-reflected input voltage. This results in a greatly reduced conduction loss in the secondary full-bridge rectifier (FBR) due to the low-forward-voltage drop of low-voltage-rated diodes, and the resistor-capacitor-diode snubber loss is eliminated. In addition, the circulating current in the primary side is removed without any duty-cycle loss. Furthermore, the turn-off switching loss in the FBR is substantially reduced due to the decreased reverse-recovery current and the reduced reverse voltage. With these advantages, high efficiency can be achieved. Besides, the size of the output inductor is considerably reduced with the aid of clamping voltage, resulting in a high power density with saving the cost. In order to confirm the effectiveness of the proposed converter, a 3.3-kW prototype was tested. Experimental results show that the proposed converter achieves high efficiency over the entire conditions with high power density. | https://ieeexplore.ieee.org/document/8643533/ | LOCKED | 8643533 | 28 | 0 | Journals | 10.1109/TPEL.2019.2899960 | 10959 | https://ieeexplore.ieee.org/document/8643533/ | 8824237 | 1941-0107 | 11 | https://ieeexplore.ieee.org/stamp/stamp.jsp?tp=&arnumber=8643533 | Nov. 2019 | 63 | IEEE Transactions on Power Electronics | 2019 | IEEE | 250 | 10945 | Phase-Shifted Full-Bridge DC–DC Converter With High Efficiency and High Power Density Using Center-Tapped Clamp Circuit for Battery Charging in Electric Vehicles | 34 | [{'affiliation': 'School of Electrical Engineering, Korea Advanced Institute of Science and Technology, Daejeon, South Korea', 'authorUrl': 'https://ieeexplore.ieee.org/author/37085341694', 'author_order': 1, 'full_name': 'Cheon-Yong Lim', 'id': 37085341694}, {'affiliation': 'School of Electrical Engineering, Korea Advanced Institute of Science and Technology, Daejeon, South Korea', 'authorUrl': 'https://ieeexplore.ieee.org/author/37073095400', 'author_order': 2, 'full_name': 'Yeonho Jeong', 'id': 37073095400}, {'affiliation': 'School of Electrical Engineering, Korea Advanced Institute of Science and Technology, Daejeon, South Korea', 'authorUrl': 'https://ieeexplore.ieee.org/author/37277729800', 'author_order': 3, 'full_name': 'Gun-Woo Moon', 'id': 37277729800}] | ['Circulating current', 'clamp circuit', 'electric vehicle (EV)', 'on-board battery charger (OBC)', 'phase-shifted full-bridge (PSFB) converter', 'zero-voltage and zero-current switching (ZVZCS)'] | ['Clamps', 'Capacitors', 'Density measurement', 'Power system measurements', 'Batteries', 'Inductors', 'Schottky diodes']
250 | This paper presents the design of a single-phase electric vehicle (EV) on-board bidirectional charger with the capability of power conditioning. This charger can control its charging/discharging active power based on the demand of EV battery/network or load. Also, it controls reactive power and harmonic current based on the characteristics of the nonlinear and linear loads. The topology of the proposed charger consists of the bidirectional ac/dc and buck-boost dc/dc converters, where it can operate in four quadrants in the active-reactive power plane with the capability of harmonic compensation. In the next step, this paper presents a suitable control strategy for the bidirectional charger according to the instantaneous active and reactive power (PQ) theory. Based on the PQ theory, the active and reactive power that includes average and oscillatory components obtained, based on the demand of nonlinear/linear loads and EV battery. Then, the reference current of ac/dc converter of the charger and battery is obtained, and in the next step, the situation of the charger switches is determined using output signals of the proportional-integral and proportional-resonant controllers and pulsewidth modulation. Finally, the proposed approach is validated and implemented in the OPAL-RT to integrate the fidelity of the physical simulation and the flexibility of the numerical simulations. | https://ieeexplore.ieee.org/document/8649666/ | LOCKED | 8649666 | 11 | 0 | Journals | 10.1109/JSYST.2019.2896408 | 3442 | https://ieeexplore.ieee.org/document/8649666/ | 8811839 | 2373-7816 | 3 | https://ieeexplore.ieee.org/stamp/stamp.jsp?tp=&arnumber=8649666 | Sept. 2019 | 4267003 | IEEE Systems Journal | 2019 | IEEE | 251 | 3433 | Power Conditioning of Distribution Networks via Single-Phase Electric Vehicles Equipped | 13 | [{'affiliation': 'Department of Electrical and Electronics Engineering, Shiraz University of Technology, Shiraz, Iran', 'authorUrl': 'https://ieeexplore.ieee.org/author/37085441179', 'author_order': 1, 'full_name': 'Sasan Pirouzi', 'id': 37085441179}, {'affiliation': 'Department of Electrical and Electronics Engineering, Shiraz University of Technology, Shiraz, Iran', 'authorUrl': 'https://ieeexplore.ieee.org/author/38474901000', 'author_order': 2, 'full_name': 'Jamshid Aghaei', 'id': 38474901000}, {'affiliation': 'Department of Electrical and Electronics Engineering, Shiraz University of Technology, Shiraz, Iran', 'authorUrl': 'https://ieeexplore.ieee.org/author/37271611300', 'author_order': 3, 'full_name': 'Taher Niknam', 'id': 37271611300}, {'affiliation': 'Department of Energy Technology, Aalborg University, Aalborg, Denmark', 'authorUrl': 'https://ieeexplore.ieee.org/author/38517425000', 'author_order': 4, 'full_name': 'Mohammad Hassan Khooban', 'id': 38517425000}, {'affiliation': 'Department of Energy Technology, Aalborg University, Aalborg, Denmark', 'authorUrl': 'https://ieeexplore.ieee.org/author/37073364500', 'author_order': 5, 'full_name': 'Tomislav Dragicevic', 'id': 37073364500}, {'affiliation': 'Department of Electric Power Engineering, Norwegian University of Science and Technology, Trondheim, Norway', 'authorUrl': 'https://ieeexplore.ieee.org/author/37530329100', 'author_order': 6, 'full_name': 'Hossein Farahmand', 'id': 37530329100}, {'affiliation': 'Department of Electric Power Engineering, Norwegian University of Science and Technology, Trondheim, Norway', 'authorUrl': 'https://ieeexplore.ieee.org/author/37546123100', 'author_order': 7, 'full_name': 'Magnus Korpås', 'id': 37546123100}, {'affiliation': 'Department of Energy Technology, Aalborg University, Aalborg, Denmark', 'authorUrl': 'https://ieeexplore.ieee.org/author/37278889300', 'author_order': 8, 'full_name': 'Frede Blaabjerg', 'id': 37278889300}] | ['Active and reactive power control', 'bidirectional charger', 'electric vehicles (EVs)', 'harmonic compensation', 'power conditioning', 'three-phase instantaneous active and reactive power (PQ) theory'] | ['Reactive power', 'Harmonic analysis', 'Power system harmonics', 'Batteries', 'AC-DC power converters', 'Power conditioning', 'Pulse width modulation']
251 | This paper presents a comprehensive charging operation for an electric-drive-reconfigured onboard charger (EDROC) with active power factor correction (APFC). The charging topology exclusively utilizes the three-phase permanent magnet synchronous motor (PMSM) propulsion system as a three-channel boost-type converter in which only a contactor and a small diode bridge are added. First, the operation scenario of the EDROC is introduced. Second, the relationship between electromagnetic torque and rotor position is investigated. Third, the current ripple cancellation of the EDROC is discussed in detail. Moreover, to implement the single-phase APFC along with charging voltage/current regulation of propulsion battery, control strategies including current balancing and synchronous/interleaving PWM strategies are incorporated. Finally, 200W proof-of-concept prototype-based tests are conducted under different operation scenarios. | https://ieeexplore.ieee.org/document/8677374/ | OPEN_ACCESS | 8677374 | 0 | 0 | Journals | 10.30941/CESTEMS.2019.00010 | 80 | https://ieeexplore.ieee.org/document/8677374/ | 8677362 | 2096-3564 | 1 | https://ieeexplore.ieee.org/stamp/stamp.jsp?tp=&arnumber=8677374 | March 2019 | 7873789 | CES Transactions on Electrical Machines and Systems | 2019 | CES | 252 | 72 | Performance evaluation of a permanent magnet electric-drive-reconfigured onboard charger with active power factor correction | 3 | [{'affiliation': 'School of Electrical Engineering, Nantong University, Nantong 226019, China', 'author_order': 1, 'full_name': 'Feng Yu'}, {'affiliation': 'School of Electrical Engineering, Nantong University, Nantong 226019, China', 'author_order': 2, 'full_name': 'Zhihao Zhu'}, {'affiliation': 'School of Electrical Engineering, Nantong University, Nantong 226019, China', 'author_order': 3, 'full_name': 'Jingfeng Mao'}, {'affiliation': 'School of Electrical Engineering, Nantong University, Nantong 226019, China', 'author_order': 4, 'full_name': 'Juping Gu'}] | ['Active power factor correction', 'current balancing', 'electric-drive-reconfigured', 'electromagnetic torque', 'interleaving', 'onboard charger'] | ['Stator windings', 'Torque', 'Propulsion', 'Electromagnetics', 'Rotors', 'Synchronous motors', 'Permanent magnet motors']
252 | In this paper, a new single-stage single-phase isolated AC-DC converter derived from a differential boost AC-DC converter is proposed. This converter eliminates the need to use the bulky electrolytic capacitor from the system and at the same time provides DC charging by employing the AC Power Decoupling waveform control method, effectively addressing the power density and reliability related issues commonly associated with the bulky electrolytic capacitor. As half of the switches of this converter act as synchronous rectifier during half grid cycle they are inherently ZVS Turned On while the remaining switches achieve ZVS Turn On as they act as synchronous rectifier during other half grid cycle. However, all diodes at the secondary side achieve ZCS Turn Off during the entire line cycle. A conventional controller is implemented for output voltage regulation and PFC control whereas a power decoupling controller is added to compensate second harmonic ripple power. Besides, an interleaving technique is applied to provide high-frequency links for transformers' connection while at the same time increasing the power range and effectively reducing the size of the input filter. Finally, the operating principle of the converter is validated through simulation, and the experimental results are provided. | https://ieeexplore.ieee.org/document/8681895/ | OPEN_ACCESS | 8681895 | 6 | 0 | Journals | 10.24295/CPSSTPEA.2019.00004 | 39 | https://ieeexplore.ieee.org/document/8681895/ | 8681890 | 2475-742X | 1 | https://ieeexplore.ieee.org/stamp/stamp.jsp?tp=&arnumber=8681895 | March 2019 | 7873541 | CPSS Transactions on Power Electronics and Applications | 2019 | CPSS | 253 | 30 | Single-stage isolated electrolytic capacitor-less ev onboard charger with power decoupling | 4 | [{'affiliation': 'Department of Electrical and Information Engineering, Seoul National University of Science and Technology, 418, Mirae hall 232 Gongneung-ro, Nowon-gu 01811, the Republic of Korea (ROK)', 'author_order': 1, 'full_name': 'Ali Tausif'}, {'affiliation': 'Department of Electrical and Information Engineering, Seoul National University of Science and Technology, 418, Mirae hall 232 Gongneung-ro, Nowon-gu 01811, the Republic of Korea (ROK)', 'author_order': 2, 'full_name': 'Hoyoung Jung'}, {'affiliation': 'Department of Electrical and Information Engineering, Seoul National University of Science and Technology, 418, Mirae hall 232 Gongneung-ro, Nowon-gu 01811, the Republic of Korea (ROK)', 'author_order': 3, 'full_name': 'Sewan Choi'}] | ['Current-fed isolated AC-DC', 'differential con-verter', 'electrolytic capacitor-less', 'onboard battery charger', 'power decoupling', 'single-stage system.'] | ['Capacitors', 'Topology', 'Harmonic analysis', 'Power system harmonics', 'Legged locomotion', 'Batteries', 'Bridge circuits']
253 | Dual active bridge (DAB) dc-dc converters have several attractive features including auto-adjust bidirectional power flow, wide voltage gain range, and zero voltage switching (ZVS)-on capability. Various applications based on DAB including solid-state transformer in power grids and traction, energy storage system, and electric vehicle on-board chargers have been proposed by academics. Nevertheless, industrial applications based on DABs are still seldom mainly due to the circulating current and loss of ZVS problems under certain load and voltage gain conditions. There is an intensive research effort underway to solve these problems recently. This paper presents the state-of-the-art view in the cause of circulating current and loss of ZVS and surveys the solutions to these problems. | https://ieeexplore.ieee.org/document/8691441/ | OPEN_ACCESS | 8691441 | 42 | 0 | Journals | 10.1109/ACCESS.2019.2911009 | 50572 | https://ieeexplore.ieee.org/document/8691441/ | 8600701 | 2169-3536 |  | https://ieeexplore.ieee.org/stamp/stamp.jsp?tp=&arnumber=8691441 | 2019 | 6287639 | IEEE Access | 2019 | IEEE | 254 | 50561 | Circulating Current and ZVS-on of a Dual Active Bridge DC-DC Converter: A Review | 7 | [{'affiliation': 'College of Electrical Engineering, Zhejiang University, Hangzhou, China', 'authorUrl': 'https://ieeexplore.ieee.org/author/37604214300', 'author_order': 1, 'full_name': 'Shuai Shao', 'id': 37604214300}, {'affiliation': 'School of Information and Electrical Engineering, Zhejiang University City College, Hangzhou, China', 'authorUrl': 'https://ieeexplore.ieee.org/author/38267884400', 'author_order': 2, 'full_name': 'Hui Chen', 'id': 38267884400}, {'affiliation': 'College of Electrical Engineering, Zhejiang University, Hangzhou, China', 'authorUrl': 'https://ieeexplore.ieee.org/author/37281236600', 'author_order': 3, 'full_name': 'Xinke Wu', 'id': 37281236600}, {'affiliation': 'College of Electrical Engineering, Zhejiang University, Hangzhou, China', 'authorUrl': 'https://ieeexplore.ieee.org/author/37281460100', 'author_order': 4, 'full_name': 'Junming Zhang', 'id': 37281460100}, {'affiliation': 'College of Electrical Engineering, Zhejiang University, Hangzhou, China', 'authorUrl': 'https://ieeexplore.ieee.org/author/37271424700', 'author_order': 5, 'full_name': 'Kuang Sheng', 'id': 37271424700}] | ['Circulating current', 'dc-dc converter', 'dual active bridge', 'reactive power', 'ZVS-on'] | ['Bridge circuits', 'Zero voltage switching', 'Switches', 'Switching loss', 'Inductors', 'Voltage control', 'Energy storage']
254 | The reverse LLC voltage gain is lower than unity. The dc-link voltage is then lower than the peak grid voltage so that the buck type dc-ac converters cannot be grid-tied directly, which causes the LLC reverse operation difficult in bidirectional application. This paper proposes a silicon carbide (SiC) bidirectional LLC charger architecture to achieve high efficiency and high power density. The first stage is an interleaved bridgeless totem pole power factor correction (PFC) to achieve unity power factor. The second stage is a 300-kHz LLC taking advantage of wide zero voltage switching (ZVS) range and magnetic integration. Thanks to extra control freedom of high dc-link voltage, the dc-dc voltage gain regulation is shared by the dc-ac stage taking advantage of high voltage SiC MOSFETs. A reverse LLC voltage gain compensation control by regulating dc-link voltage is proposed to enable the LLC bidirectional operation. A digital adaptive synchronous rectification driving scheme is proposed based on the LLC primary driver signals, which immunes to the circuit oscillation caused by high dv/dt and parasitic elements. A 6.6 kW SiC bidirectional LLC charger is build. The power density is 3.42 kW/L with 3 kW/kg and increases 55.6% over the reference design. The charging efficiency is above 96% through the battery voltage from 240 to 420 V, and 2% higher than the state-of-the-art products. The peak discharging efficiency under 6.6 kW is 96%, and 1% higher than the state-of-the-art efficiency. | https://ieeexplore.ieee.org/document/8691675/ | LOCKED | 8691675 | 51 | 0 | Journals | 10.1109/TIE.2019.2910048 | 1445 | https://ieeexplore.ieee.org/document/8691675/ | 8855152 | 1557-9948 | 2 | https://ieeexplore.ieee.org/stamp/stamp.jsp?tp=&arnumber=8691675 | Feb. 2020 | 41 | IEEE Transactions on Industrial Electronics | 2020 | IEEE | 255 | 1435 | A 300-kHz 6.6-kW SiC Bidirectional <italic>LLC</italic> Onboard Charger | 67 | [{'affiliation': 'Aero-Power Sci-Tech Center, Nanjing University of Aeronautics and Astronautics, Nanjing, China', 'authorUrl': 'https://ieeexplore.ieee.org/author/37086366971', 'author_order': 1, 'full_name': 'Haoran Li', 'id': 37086366971}, {'affiliation': 'Aero-Power Sci-Tech Center, Nanjing University of Aeronautics and Astronautics, Nanjing, China', 'authorUrl': 'https://ieeexplore.ieee.org/author/37279637500', 'author_order': 2, 'full_name': 'Zhiliang Zhang', 'id': 37279637500}, {'affiliation': 'Aero-Power Sci-Tech Center, Nanjing University of Aeronautics and Astronautics, Nanjing, China', 'authorUrl': 'https://ieeexplore.ieee.org/author/37086367428', 'author_order': 3, 'full_name': 'Shengdong Wang', 'id': 37086367428}, {'affiliation': 'Aero-Power Sci-Tech Center, Nanjing University of Aeronautics and Astronautics, Nanjing, China', 'authorUrl': 'https://ieeexplore.ieee.org/author/37086367336', 'author_order': 4, 'full_name': 'Jiacheng Tang', 'id': 37086367336}, {'affiliation': 'Aero-Power Sci-Tech Center, Nanjing University of Aeronautics and Astronautics, Nanjing, China', 'authorUrl': 'https://ieeexplore.ieee.org/author/37397213700', 'author_order': 5, 'full_name': 'Xiaoyong Ren', 'id': 37397213700}, {'affiliation': 'Aero-Power Sci-Tech Center, Nanjing University of Aeronautics and Astronautics, Nanjing, China', 'authorUrl': 'https://ieeexplore.ieee.org/author/37334197200', 'author_order': 6, 'full_name': 'Qianhong Chen', 'id': 37334197200}] | ['Bidirectional', 'charger', 'electric vehicle/hybrid electric vehicle', 'high frequency', ' $LLC$ converter', 'onboard charger', 'SiC'] | ['Silicon carbide', 'Voltage control', 'Batteries', 'Silicon', 'Switching frequency', 'Density measurement', 'Power system measurements']
255 | A high-efficiency charger for low-power thermoelectric energy harvesting with a method for improving the efficiency, which is called the adaptive input ripple (AIR) maximum power point tracking (MPPT) technique, is introduced in this paper. On the basis of the key finding that the end-to-end efficiency (η<sub>E-E</sub>) is highly dependent on the amplitude of the input ripple of the charger (ΔV<sub>IN</sub>) in the low-power region, the proposed AIR MPPT technique adjusts Δ<sub>VIN</sub> to maximize η<sub>E-E</sub>. Moreover, the minimum input power that allows the charger to maintain operation is enhanced by the proposed AIR MPPT technique. The proposed charger is implemented with 180-nm complementary metal oxide-semiconductor technology. An improvement of 21% in η<sub>E-E</sub> is achieved with the proposed technique. Furthermore, the proposed technique enhances the minimum power by 7.5 μW. The startup power and minimum power of the prototype are 37 and 6 μW, respectively. The maximum η<sub>E-E</sub> is 82%. | https://ieeexplore.ieee.org/document/8693878/ | LOCKED | 8693878 | 8 | 0 | Journals | 10.1109/TPEL.2019.2912030 | 358 | https://ieeexplore.ieee.org/document/8693878/ | 8879627 | 1941-0107 | 1 | https://ieeexplore.ieee.org/stamp/stamp.jsp?tp=&arnumber=8693878 | Jan. 2020 | 63 | IEEE Transactions on Power Electronics | 2020 | IEEE | 256 | 347 | A High-Efficiency Charger With Adaptive Input Ripple MPPT for Low-Power Thermoelectric Energy Harvesting Achieving 21% Efficiency Improvement | 35 | [{'affiliation': 'Department of Electrical Engineering, Korea University, Seoul, South Korea', 'authorUrl': 'https://ieeexplore.ieee.org/author/37085627339', 'author_order': 1, 'full_name': 'Junwon Jeong', 'id': 37085627339}, {'affiliation': 'Department of Electrical Engineering, Korea University, Seoul, South Korea', 'authorUrl': 'https://ieeexplore.ieee.org/author/37085521809', 'author_order': 2, 'full_name': 'Minseob Shim', 'id': 37085521809}, {'affiliation': 'Department of Electrical Engineering, Korea University, Seoul, South Korea', 'authorUrl': 'https://ieeexplore.ieee.org/author/37086347910', 'author_order': 3, 'full_name': 'Junyoung Maeng', 'id': 37086347910}, {'affiliation': 'Department of Electrical Engineering, Korea University, Seoul, South Korea', 'authorUrl': 'https://ieeexplore.ieee.org/author/37086348310', 'author_order': 4, 'full_name': 'Inho Park', 'id': 37086348310}, {'affiliation': 'Department of Electrical Engineering, Korea University, Seoul, South Korea', 'authorUrl': 'https://ieeexplore.ieee.org/author/37292328500', 'author_order': 5, 'full_name': 'Chulwoo Kim', 'id': 37292328500}] | ['Adaptive input ripple (AIR)', 'charger', 'energy harvesting', 'low power', 'maximum power point tracking (MPPT)', 'thermoelectric generator (TEG)'] | ['Pins', 'Maximum power point trackers', 'Energy harvesting', 'Internet of Things', 'Batteries', 'Switching frequency', 'Switching loss']
256 | On-board chargers (OBCs) in electric transportation resolve the anxiety for frequent charging of the battery packs. This paper presents a single-phase nonisolated OBC for electric transportation using a two-switch topology. The main advantage of this OBC is that it can perform high input power quality over a wide output voltage conversion range. The presented two-switch converter is able to operate with an output voltage above and below the peak of input voltages. The analysis and various operating modes of converter and design considerations to achieve the wide output voltages are discussed in this paper. Moreover, small-signal analysis of the converter in various modes to aid for the design of the controller is also presented. A two-mode control scheme with average current-mode (ACM) control structure using PI controllers is shown in this paper with a feature of automatic mode selection. As a proof of concept, the experimental results from a 1-kW laboratory prototype with an output voltage range of 150-450 V are presented. A high input power factor of 0.99 and an efficiency of 96% have been achieved from the prototype. | https://ieeexplore.ieee.org/document/8723183/ | LOCKED | 8723183 | 12 | 0 | Journals | 10.1109/TTE.2019.2919197 | 924 | https://ieeexplore.ieee.org/document/8723183/ | 8957650 | 2372-2088 | 4 | https://ieeexplore.ieee.org/stamp/stamp.jsp?tp=&arnumber=8723183 | Dec. 2019 | 6687316 | IEEE Transactions on Transportation Electrification | 2019 | IEEE | 257 | 912 | Modeling, Design, Analysis, and Control of a Nonisolated Universal On-Board Battery Charger for Electric Transportation | 5 | [{'affiliation': 'Department of Electrical, Computer and Software Engineering, Smart Transportation Electrification and Energy Research (STEER) Group, University of Ontario Institute of Technology, Oshawa, ON, Canada', 'authorUrl': 'https://ieeexplore.ieee.org/author/37085788542', 'author_order': 1, 'full_name': 'A. V. J. S. Praneeth', 'id': 37085788542}, {'affiliation': 'Department of Electrical, Computer and Software Engineering, Smart Transportation Electrification and Energy Research (STEER) Group, University of Ontario Institute of Technology, Oshawa, ON, Canada', 'authorUrl': 'https://ieeexplore.ieee.org/author/37267519200', 'author_order': 2, 'full_name': 'Sheldon S. Williamson', 'id': 37267519200}] | ['AC–DC power converters', 'battery chargers', 'energy storage', 'power electronics', 'transportation'] | ['Topology', 'Switches', 'Transportation', 'Inductors', 'Automatic voltage control', 'Power quality']
257 | Deploying shared automated electric vehicles (SAEVs) on current roadways in cities will significantly shape current transportation systems and make our urban mobility systems more efficient, convenient, and environmentally friendly. Utilizing wireless power transfer (WPT) technology to charge the SAEVs provides perfect fits for realizing a fully automated mobility system. However, the investment in wireless charging infrastructure (WCI) presents a critical barrier for commercializing and adopting this technology. The barrier can be cleared by realizing the proper design of the WPT system that maximizes the benefits and minimizes the cost of WCI at the same time. This paper introduces a system design optimization tool and methodology for WCI for serving fixed-route SAEVs in automated mobility districts (AMDs). The tool offers the capability of integrating driving data (simulated or collected from the real world), vehicle parameters (e.g., battery, motor, dimensions, and so on), and wireless charger characteristics (rate, locations, alignment, and so on) to generate energy and state-of-charge profiles for each vehicle, considering motoring, regenerative braking, and charging. Furthermore, the proposed tool incorporates a multi-objective optimization layer for searching the optimum design parameters based on predefined objectives and constraints. The proposed method was utilized to design the WCI for a hypothetical AMD scenario with four SAEVs. The outcomes show that implementing in-route wireless chargers at designated stops for the SAEVs with maximum power level has the potential to provide a charge sustaining operation with 52% reduction in the on-board battery and presents the most cost-effective solution. The proposed solution is assessed in comparison with other charging technologies, such as stationary WPT and dc fast charging, and it shows the most feasible option for an AMD network in terms of cost, convenience, and performance. | https://ieeexplore.ieee.org/document/8734845/ | OPEN_ACCESS | 8734845 | 16 | 0 | Journals | 10.1109/ACCESS.2019.2920232 | 79979 | https://ieeexplore.ieee.org/document/8734845/ | 8600701 | 2169-3536 |  | https://ieeexplore.ieee.org/stamp/stamp.jsp?tp=&arnumber=8734845 | 2019 | 6287639 | IEEE Access | 2019 | IEEE | 258 | 79968 | System Design and Optimization of In-Route Wireless Charging Infrastructure for Shared Automated Electric Vehicles | 7 | [{'affiliation': 'National Renewable Energy Laboratory, Golden, CO, USA', 'authorUrl': 'https://ieeexplore.ieee.org/author/37595654900', 'author_order': 1, 'full_name': 'Ahmed A. S. Mohamed', 'id': 37595654900}, {'affiliation': 'National Renewable Energy Laboratory, Golden, CO, USA', 'authorUrl': 'https://ieeexplore.ieee.org/author/37872416800', 'author_order': 2, 'full_name': 'Andrew Meintz', 'id': 37872416800}, {'affiliation': 'National Renewable Energy Laboratory, Golden, CO, USA', 'authorUrl': 'https://ieeexplore.ieee.org/author/37086087940', 'author_order': 3, 'full_name': 'Lei Zhu', 'id': 37086087940}] | ['Automated mobility district', 'in-route', 'shared automated electric vehicles', 'wireless charging infrastructure', 'wireless power transfer'] | ['Batteries', 'Optimization', 'Inductive charging', 'Electric vehicles', 'Wireless communication', 'Vehicle dynamics', 'Urban areas']
258 | This paper proposes an effective charging-torque elimination method for six-phase integrated on-board electric vehicle (EV) chargers. The integrated EV charger is derived from the power inverter, motor windings, sensors, and microchips, which can significantly reduce the system cost and volume. In fact, the charging electromagnetic torque is inevitable to produce, since the alternating currents flow through the motor windings. This is due to the motor windings serving as the filtering inductors of the rectifier for the on-board charger. In order to keep the vehicle standstill during the charging process, a universal expression of charging torque is derived and analyzed, which is according to magnetic co-energy approach. All possible charging torque elimination positions are presented with a numerical method. Moreover, the unity power factor and zero sequence current control are executed during the EV charging process. Finally, the proposed charging torque elimination method is verified by both simulation and experimentation. The results prove the validity of the proposed charging-torque elimination method for six-phase permanent magnet synchronous machine. | https://ieeexplore.ieee.org/document/8744322/ | LOCKED | 8744322 | 13 | 0 | Journals | 10.1109/TPEL.2019.2924538 | 2786 | https://ieeexplore.ieee.org/document/8744322/ | 8937050 | 1941-0107 | 3 | https://ieeexplore.ieee.org/stamp/stamp.jsp?tp=&arnumber=8744322 | March 2020 | 63 | IEEE Transactions on Power Electronics | 2020 | IEEE | 259 | 2776 | An Effective Charging-Torque Elimination Method for Six-Phase Integrated On-Board EV Chargers | 35 | [{'affiliation': 'School of Energy and Environment, City University of Hong Kong, Hong Kong', 'authorUrl': 'https://ieeexplore.ieee.org/author/37086589589', 'author_order': 1, 'full_name': 'Yang Xiao', 'id': 37086589589}, {'affiliation': 'School of Energy and Environment, City University of Hong Kong, Hong Kong', 'authorUrl': 'https://ieeexplore.ieee.org/author/37406603500', 'author_order': 2, 'full_name': 'Chunhua Liu', 'id': 37406603500}, {'affiliation': 'School of Energy and Environment, City University of Hong Kong, Hong Kong', 'authorUrl': 'https://ieeexplore.ieee.org/author/37085374124', 'author_order': 3, 'full_name': 'Feng Yu', 'id': 37085374124}] | ['Electric vehicle (EV)', 'on-board charger', 'permanent magnet synchronous machine (PMSM)', 'six-phase machine', 'torque elimination method'] | ['Windings', 'Torque', 'Induction motors', 'Permanent magnet motors', 'Synchronous motors', 'Power supplies']
259 | Electric vehicles have the potential to change the global driving paradigm, significantly reducing the environmental impact of transportation systems. However, charging infrastructure cost and range anxiety impose challenges on rapid technology adoption. This paper proposes an onboard integrated dc charger, leveraging the traction inverter, and motor winding inductance to ensure the minimum incremental mass. The proposed circuit allows the vehicle to connect directly to emerging dc microgrids, utility storage, or renewable energy resources. The system is compatible with power supply voltages higher or lower than the vehicle battery, offering the possibility to charge 400-V batteries from emerging 1000-V supplies, as well as 800-V battery from the existing 600-V dc interfaces. The presented method also provides bidirectional fault blocking capability and bidirectional power transfer, suitable for V2G, G2V, or V2V operation. In addition, this paper proposes simultaneous driving and charging, especially useful for semitrailer trucks applications, significantly increasing operational range. The solution presented in this paper offers a simple and safe charging scheme with the potential to substantially reduce charging infrastructure cost and address range anxiety. | https://ieeexplore.ieee.org/document/8746605/ | LOCKED | 8746605 | 8 | 0 | Journals | 10.1109/TTE.2019.2925211 | 911 | https://ieeexplore.ieee.org/document/8746605/ | 8957650 | 2372-2088 | 4 | https://ieeexplore.ieee.org/stamp/stamp.jsp?tp=&arnumber=8746605 | Dec. 2019 | 6687316 | IEEE Transactions on Transportation Electrification | 2019 | IEEE | 260 | 903 | A Drivetrain Integrated DC Fast Charger With Buck and Boost Functionality and Simultaneous Drive/Charge Capability | 5 | [{'affiliation': 'Department of Electrical and Computing Engineering, University of Toronto, Toronto, Canada', 'authorUrl': 'https://ieeexplore.ieee.org/author/37086051751', 'author_order': 1, 'full_name': 'Caniggia Viana', 'id': 37086051751}, {'affiliation': 'Department of Electrical and Computing Engineering, University of Toronto, Toronto, Canada', 'authorUrl': 'https://ieeexplore.ieee.org/author/37271784200', 'author_order': 2, 'full_name': 'Peter W. Lehn', 'id': 37271784200}] | ['Bidirectional fault blocking', 'bidirectional power transfer', 'dc fast charging', 'electric vehicles (EVs)', 'integrated dc charging'] | ['Batteries', 'Topology', 'Circuit faults', 'Traction motors', 'Inverters', 'Synchronous motors', 'Induction motors']
260 | Wireless chargers for electric vehicles (EVs) can achieve high power-transfer efficiency by utilizing magnetic resonance. However, the efficiency depends on the position of the receiver coil on board the EV relative to the charging pad, which may present a challenge in some coil topologies. In multi-coil topologies, the additional auxiliary coils increase the magnetic coupling between the primary transmitter and receiver coil, helping to improve the misalignment tolerance of a wireless power transfer (WPT) system. In this paper, an approach is presented for selecting compensation capacitances in resonance based multi-coil WPT systems that utilize switched capacitor compensation. The approach for selecting the compensation capacitors is based on maintaining operation within the split resonant frequency region while misaligned. In this paper, the compensation capacitor design approach is applied to a four-coil WPT system with overlapping auxiliary coils with switched capacitors on each auxiliary coil. Experimental results are presented which show that with the selected compensation capacitances the power factor is maintained above 0.9 from 0- to 20-cm misalignment compared to a power factor that decreases to 0.34 at 20 cm when the compensation capacitors are not retuned based on misalignment. | https://ieeexplore.ieee.org/document/8758875/ | LOCKED | 8758875 | 12 | 0 | Journals | 10.1109/TTE.2019.2927803 | 1014 | https://ieeexplore.ieee.org/document/8758875/ | 8957650 | 2372-2088 | 4 | https://ieeexplore.ieee.org/stamp/stamp.jsp?tp=&arnumber=8758875 | Dec. 2019 | 6687316 | IEEE Transactions on Transportation Electrification | 2019 | IEEE | 261 | 1004 | An Approach for Selecting Compensation Capacitances in Resonance-Based EV Wireless Power Transfer Systems With Switched Capacitors | 5 | [{'affiliation': 'Department of Electrical and Computer Engineering, University of Toronto, Toronto, ON, Canada', 'authorUrl': 'https://ieeexplore.ieee.org/author/37087240196', 'author_order': 1, 'full_name': 'Kimberley A. Cota', 'id': 37087240196}, {'affiliation': 'Department of Electrical and Computer Engineering, University of Toronto, Toronto, ON, Canada', 'authorUrl': 'https://ieeexplore.ieee.org/author/38529262000', 'author_order': 2, 'full_name': 'Philippe A. Gray', 'id': 38529262000}, {'affiliation': 'Department of Electrical and Computer Engineering, University of Toronto, Toronto, ON, Canada', 'authorUrl': 'https://ieeexplore.ieee.org/author/37659424400', 'author_order': 3, 'full_name': 'Mehanathan Pathmanathan', 'id': 37659424400}, {'affiliation': 'Department of Electrical and Computer Engineering, University of Toronto, Toronto, ON, Canada', 'authorUrl': 'https://ieeexplore.ieee.org/author/37271784200', 'author_order': 4, 'full_name': 'Peter W. Lehn', 'id': 37271784200}] | ['Battery', 'charger', 'compensation capacitance', 'electric vehicle (EV)', 'frequency splitting', 'inductive power transfer', 'magnetic resonance', 'misalignment', 'multi-coil systems', 'switched capacitors', 'wireless power transfer (WPT)'] | ['Capacitors', 'Receivers', 'Magnetic resonance', 'Switches', 'Auxiliary transmitters', 'Capacitance']
261 | In this paper, the proposed topology of a fully automated control (FAC) battery charger that provides turbo-boost operation and fully automated detection without any feedback from the system is discussed. It uses closed-loop control for automatic system load detection and automatically adjusts the battery discharge current. The advantages include shortened battery discharge time and maximum power provided by the adapter. Therefore, the FAC technique is flexible for any load system that is limited to battery chargers with the turbo boost mode support. In addition, to avoid over discharge, a battery protection circuitry is also included. The test chip is fabricated using a 0.25-μm CMOS process, with a maximum efficiency of 94.58% when the charger operates in the turbo boost mode, and achieves 97% maximum efficiency when the charger operates in buck charge mode. | https://ieeexplore.ieee.org/document/8760562/ | LOCKED | 8760562 | 1 | 0 | Journals | 10.1109/TCSI.2019.2925374 | 4527 | https://ieeexplore.ieee.org/document/8760562/ | 8883027 | 1558-0806 | 11 | https://ieeexplore.ieee.org/stamp/stamp.jsp?tp=&arnumber=8760562 | Nov. 2019 | 8919 | IEEE Transactions on Circuits and Systems I: Regular Papers | 2019 | IEEE | 262 | 4516 | A 97% Maximum Efficiency Fully Automated Control Turbo Boost Topology for Battery Chargers | 66 | [{'affiliation': 'Institute of Electrical and Computer Engineering, National Chiao Tung University, Hsinchu, Taiwan', 'authorUrl': 'https://ieeexplore.ieee.org/author/37087057535', 'author_order': 1, 'full_name': 'Balakumar Muniandi', 'id': 37087057535}, {'affiliation': 'Institute of Electrical and Computer Engineering, National Chiao Tung University, Hsinchu, Taiwan', 'authorUrl': 'https://ieeexplore.ieee.org/author/37085341954', 'author_order': 2, 'full_name': 'Chao-Jen Huang', 'id': 37085341954}, {'affiliation': 'Institute of Electrical and Computer Engineering, National Chiao Tung University, Hsinchu, Taiwan', 'authorUrl': 'https://ieeexplore.ieee.org/author/38505994200', 'author_order': 3, 'full_name': 'Chun-Chieh Kuo', 'id': 38505994200}, {'affiliation': 'Institute of Electrical and Computer Engineering, National Chiao Tung University, Hsinchu, Taiwan', 'authorUrl': 'https://ieeexplore.ieee.org/author/37085360906', 'author_order': 4, 'full_name': 'Te-Fu Yang', 'id': 37085360906}, {'affiliation': 'Institute of Electrical and Computer Engineering, National Chiao Tung University, Hsinchu, Taiwan', 'authorUrl': 'https://ieeexplore.ieee.org/author/37291295300', 'author_order': 5, 'full_name': 'Ke-Horng Chen', 'id': 37291295300}, {'affiliation': 'Realtek Semiconductor Corporation, Hsinchu, Taiwan', 'authorUrl': 'https://ieeexplore.ieee.org/author/37292136800', 'author_order': 6, 'full_name': 'Ying-Hsi Lin', 'id': 37292136800}, {'affiliation': 'Realtek Semiconductor Corporation, Hsinchu, Taiwan', 'authorUrl': 'https://ieeexplore.ieee.org/author/37085380460', 'author_order': 7, 'full_name': 'Shian-Ru Lin', 'id': 37085380460}, {'affiliation': 'Realtek Semiconductor Corporation, Hsinchu, Taiwan', 'authorUrl': 'https://ieeexplore.ieee.org/author/38495120400', 'author_order': 8, 'full_name': 'Tsung-Yen Tsai', 'id': 38495120400}] | ['Closed loop control', 'fully automatic detection', 'efficiency', 'self-calibrated discharging current', 'fully automated control topology', 'constant current mode', 'constant voltage mode'] | ['Batteries', 'Topology', 'Hybrid power systems', 'Battery chargers', 'Discharges (electric)', 'Switches', 'Voltage control']
262 | Several wireless charging methods are under development or available as an aftermarket option in the light-duty automotive market. However, there are not a sufficient number of studies detailing the vehicle integration methods, particularly a complete vehicle integration with higher power levels. This paper presents the design, development, implementation, and vehicle integration of wireless power transfer (WPT) based electric vehicle charging systems for various test vehicles. Before having the standards effective, it is expected that WPT technology first will be integrated as an aftermarket retrofitting approach. Inclusion of this technology on production vehicles is contingent upon the release of the international standards. The power stages of the system are introduced with the design specifications and control systems, including the active front-end rectifier with power factor correction, high frequency power inverter, high frequency isolation transformer, coupling coils, vehicle side full-bridge rectifier and filter, and the vehicle battery. The operating principles of the control and communication systems are presented. Aftermarket conversion approaches, including the WPT on-board charger integration, WPT CHAdeMO integration, and WPT direct battery connection scenarios, are described. The experiments are carried out using the integrated vehicles and the results obtained to demonstrate the system performance including the stage-by-stage efficiencies. | https://ieeexplore.ieee.org/document/8762152/ | LOCKED | 8762152 | 17 | 0 | Journals | 10.1109/TIA.2019.2928482 | 5234 | https://ieeexplore.ieee.org/document/8762152/ | 8809422 | 1939-9367 | 5 | https://ieeexplore.ieee.org/stamp/stamp.jsp?tp=&arnumber=8762152 | Sept.-Oct. 2019 | 28 | IEEE Transactions on Industry Applications | 2019 | IEEE | 263 | 5223 | Vehicular Integration of Wireless Power Transfer Systems and Hardware Interoperability Case Studies | 55 | [{'affiliation': 'Power Electronics and Electric Machinery (PEEM) Group, Electrical and Electronics Systems Research Division, Oak Ridge National Laboratory, Oak Ridge, TN, USA', 'authorUrl': 'https://ieeexplore.ieee.org/author/37391608900', 'author_order': 1, 'full_name': 'Omer C. Onar', 'id': 37391608900}, {'affiliation': 'Power Electronics and Electric Machinery (PEEM) Group, Electrical and Electronics Systems Research Division, Oak Ridge National Laboratory, Oak Ridge, TN, USA', 'authorUrl': 'https://ieeexplore.ieee.org/author/37281826500', 'author_order': 2, 'full_name': 'Madhu Chinthavali', 'id': 37281826500}, {'affiliation': 'Power Electronics and Electric Machinery (PEEM) Group, Electrical and Electronics Systems Research Division, Oak Ridge National Laboratory, Oak Ridge, TN, USA', 'authorUrl': 'https://ieeexplore.ieee.org/author/38667824100', 'author_order': 3, 'full_name': 'Steven L. Campbell', 'id': 38667824100}, {'affiliation': 'Power Electronics and Electric Machinery (PEEM) Group, Electrical and Electronics Systems Research Division, Oak Ridge National Laboratory, Oak Ridge, TN, USA', 'authorUrl': 'https://ieeexplore.ieee.org/author/37298338100', 'author_order': 4, 'full_name': 'Larry E. Seiber', 'id': 37298338100}, {'affiliation': 'Power Electronics and Electric Machinery (PEEM) Group, Electrical and Electronics Systems Research Division, Oak Ridge National Laboratory, Oak Ridge, TN, USA', 'authorUrl': 'https://ieeexplore.ieee.org/author/37073065000', 'author_order': 5, 'full_name': 'Cliff P. White', 'id': 37073065000}] | ['Electric vehicle (EV)', 'electromagnetic induction resonant', 'wireless power transfer (WPT)', 'wireless charging'] | ['Batteries', 'Voltage control', 'Rectifiers', 'Inverters', 'Coils', 'Protocols', 'High frequency']
263 | This paper presents an accurate analysis and a design methodology for a fixed-frequency-controlled active-clamping half-bridge boost inverter (HBBI)-based series-series compensated inductive power transfer (SS-IPT) charging system. First, the operation principles of the active-clamping HBBI in the charging system are analyzed. Consequently, both the steady-state model and the small-signal model are correctly derived by using the extended describing function (EDF) method and are used to design the system. The derived steady-state model is employed to develop a new design approach to achieve zero-voltage switching (ZVS) for the inverter. The dynamic behavior of the system is investigated, and a digital controller for charging current regulation is designed based on the derived small-signal model. The proposed methodology enables not only reducing switching losses but also avoiding bifurcation. Finally, a 1-kW laboratory prototype is implemented to verify the accuracy of the theoretical analyses. Simulation and experimental results demonstrate that the control method can effectively regulate the charging current with a fast response and no steady-state errors and can enable the inverter to achieve ZVS over a wide variation of the charging current and the battery voltage. The hardware prototype achieves a peak dc-to-dc efficiency of 93.4% at a 170-mm air gap, which is comparable to other IPT systems at similar power levels in the literature. | https://ieeexplore.ieee.org/document/8767977/ | LOCKED | 8767977 | 5 | 0 | Journals | 10.1109/TTE.2019.2930199 | 1039 | https://ieeexplore.ieee.org/document/8767977/ | 8957650 | 2372-2088 | 4 | https://ieeexplore.ieee.org/stamp/stamp.jsp?tp=&arnumber=8767977 | Dec. 2019 | 6687316 | IEEE Transactions on Transportation Electrification | 2019 | IEEE | 264 | 1027 | Analysis and Design of Soft-Switching Active-Clamping Half-Bridge Boost Inverter for Inductive Wireless Charging Applications | 5 | [{'affiliation': 'Department of Electrical, Computer and Software Engineering, Smart Transportation Electrification and Energy Research (STEER) Group, Ontario Tech University, Oshawa, Canada', 'authorUrl': 'https://ieeexplore.ieee.org/author/37086373111', 'author_order': 1, 'full_name': 'Phuoc Sang Huynh', 'id': 37086373111}, {'affiliation': 'Department of Electrical, Computer and Software Engineering, Smart Transportation Electrification and Energy Research (STEER) Group, Ontario Tech University, Oshawa, Canada', 'authorUrl': 'https://ieeexplore.ieee.org/author/37267519200', 'author_order': 2, 'full_name': 'Sheldon S. Williamson', 'id': 37267519200}] | ['Active-clamping circuit', 'battery chargers', 'inductive power transfer (IPT)', 'small-signal modeling', 'zero-voltage switching'] | ['Inverters', 'Zero voltage switching', 'Rectifiers', 'Steady-state', 'Integrated circuit modeling', 'Switches']
264 | An optimized resonant converter with zero-voltage switching over an extensive range of loading is proposed to integrate renewable energy sources to an onboard charger. In conventional resonant circuit, high-frequency transformer (HF) parasitic components are used as tank circuit, this degrades the performance due to non-optimal magnetic components. Here, the HF transformer is fabricated with optimized resonant tank circuit shunt branch inductance ($L_p$) as magnetizing inductance, hence eliminating the need for shunt branch inductance. The proposed resonant converter circuit design is optimized for minimum kilovoltampere rating and better voltage regulation with both duty cycle and frequency control (mixed control method). Furthermore, the performance of the converter at a very light load is improved using the proposed control method. Incorporating a low-$R_{\text{DS}}(\text{ON})$ silicon carbide mosfet and softly turning off the switches for a wide load variation minimizes conduction and switching losses and improves efficiency. Using powder core for the design of the tank circuit reduces magnetic losses. A 3-kW prototype of the converter is built to verify the performance from no load to full load. The highest efficiency of the proposed converter is 98.6%, attained at 50% full load. | https://ieeexplore.ieee.org/document/8790735/ | LOCKED | 8790735 | 4 | 0 | Journals | 10.1109/TIA.2019.2933783 | 7480 | https://ieeexplore.ieee.org/document/8790735/ | 8896128 | 1939-9367 | 6 | https://ieeexplore.ieee.org/stamp/stamp.jsp?tp=&arnumber=8790735 | Nov.-Dec. 2019 | 28 | IEEE Transactions on Industry Applications | 2019 | IEEE | 265 | 7471 | Optimized Resonant Converter by Implementing Shunt Branch Element as Magnetizing Inductance of Transformer in Electric Vehicle Chargers | 55 | [{'affiliation': 'Department of Electrical Engineering, Visvesvaraya National Institute of Technology, Nagpur, India', 'authorUrl': 'https://ieeexplore.ieee.org/author/37086146302', 'author_order': 1, 'full_name': 'Vijaya Vardhan Reddy P.', 'id': 37086146302}, {'affiliation': 'Department of Electrical Engineering, Visvesvaraya National Institute of Technology, Nagpur, India', 'authorUrl': 'https://ieeexplore.ieee.org/author/37275703300', 'author_order': 2, 'full_name': 'H. M. Suryawanshi', 'id': 37275703300}, {'affiliation': 'Department of Electrical Engineering, Visvesvaraya National Institute of Technology, Nagpur, India', 'authorUrl': 'https://ieeexplore.ieee.org/author/38548182200', 'author_order': 3, 'full_name': 'Girish G. Talapur', 'id': 38548182200}, {'affiliation': 'Department of Electrical Engineering, Visvesvaraya National Institute of Technology, Nagpur, India', 'authorUrl': 'https://ieeexplore.ieee.org/author/38476748100', 'author_order': 4, 'full_name': 'Makarand Sudhakar Ballal', 'id': 38476748100}] | ['High frequency (HF)', 'magnetizing inductance', 'resonant network', 'zero-voltage-switching (ZVS)'] | ['Resonant converters', 'RLC circuits', 'Inductance', 'Magnetic resonance', 'Magnetic circuits', 'Switching frequency', 'Harmonic analysis']
265 | In this article, a simple and cost-effective symmetric sensing coil set to be used for the metal object detection (MOD) in a stationary wireless electric vehicle charger is newly proposed. Compared to the conventional nonoverlapping sensing coil using the magnetic field change detection method, the proposed symmetric sensing coil set design offers the considerable advantage of eliminating all blind zones, i.e., regions where metal is undetectable in the conventional method. Moreover, by reducing the number of layers to one, the fabrication of the proposed sensing coil is easier and more cost effective. The design of the proposed sensing coil is optimized for highly sensitive MOD based on a sensitivity equation and on the finite element method simulations. An experiment conducted with a metal object 40 × 40 mm<sup>2</sup> in size and a 20 A transmitting (Tx) coil current verifies the reliability and the blind-zone elimination feature of the proposed sensing coil. | https://ieeexplore.ieee.org/document/8807237/ | LOCKED | 8807237 | 23 | 0 | Journals | 10.1109/TPEL.2019.2936249 | 3477 | https://ieeexplore.ieee.org/document/8807237/ | 8956014 | 1941-0107 | 4 | https://ieeexplore.ieee.org/stamp/stamp.jsp?tp=&arnumber=8807237 | April 2020 | 63 | IEEE Transactions on Power Electronics | 2020 | IEEE | 266 | 3466 | Symmetric Sensing Coil Design for the Blind-Zone Free Metal Object Detection of a Stationary Wireless Electric Vehicles Charger | 35 | [{'affiliation': 'School of Integrated Technology, Gwangju Institute of Science and Technology, Gwangju, South Korea', 'authorUrl': 'https://ieeexplore.ieee.org/author/37078186500', 'author_order': 1, 'full_name': 'Van X. Thai', 'id': 37078186500}, {'affiliation': 'Samsung Electronics, Seoul, South Korea', 'authorUrl': 'https://ieeexplore.ieee.org/author/37085701666', 'author_order': 2, 'full_name': 'Gi C. Jang', 'id': 37085701666}, {'affiliation': 'Samsung Electronics, Seoul, South Korea', 'authorUrl': 'https://ieeexplore.ieee.org/author/37085388230', 'author_order': 3, 'full_name': 'Seog Y. Jeong', 'id': 37085388230}, {'affiliation': 'Samsung Electronics, Seoul, South Korea', 'authorUrl': 'https://ieeexplore.ieee.org/author/37086449137', 'author_order': 4, 'full_name': 'Jun H. Park', 'id': 37086449137}, {'affiliation': 'School of Integrated Technology, Gwangju Institute of Science and Technology, Gwangju, South Korea', 'authorUrl': 'https://ieeexplore.ieee.org/author/37085631993', 'author_order': 5, 'full_name': 'Yun-Su Kim', 'id': 37085631993}, {'affiliation': 'School of Integrated Technology, Gwangju Institute of Science and Technology, Gwangju, South Korea', 'authorUrl': 'https://ieeexplore.ieee.org/author/37443010100', 'author_order': 6, 'full_name': 'Chun T. Rim', 'id': 37443010100}] | ['Foreign object detection (FOD)', 'inductive power transfer (IPT)', 'metal object detection (MOD)', 'wireless electric vehicles (WEVs)'] | ['Sensors', 'Metals', 'Magnetic fields', 'Object detection', 'Electric vehicles', 'Wireless sensor networks', 'Wireless communication']
266 | In single-phase ac battery chargers, pulsating power at twice of the line frequency is delivered by the ac source resulting in second-harmonic ripple voltage on the dc-link if additional passive or active filter (AF) circuits are not used. In this article, an inductance-based AF using the leakage inductance of the machine windings along with a current compensation control method is proposed. No additional passive components are required. The machine used in this article has a double-layer winding with a center tap in each phase and the winding structure of the machine is special in that the pulsating magnetomotive force of the whole phase winding can be cancelled when currents flow into the central tap. In this article, the operating principle and control strategy of the AF with the inductive energy storage are analyzed. Finally, a 400-W experimental prototype is developed and the experimental results are used to validate the performance and feasibility of the proposed converter and control strategy. | https://ieeexplore.ieee.org/document/8818323/ | LOCKED | 8818323 | 6 | 0 | Journals | 10.1109/TPEL.2019.2937745 | 3626 | https://ieeexplore.ieee.org/document/8818323/ | 8956014 | 1941-0107 | 4 | https://ieeexplore.ieee.org/stamp/stamp.jsp?tp=&arnumber=8818323 | April 2020 | 63 | IEEE Transactions on Power Electronics | 2020 | IEEE | 267 | 3616 | Second-Harmonic Ripple Voltage Suppression of Integrated Single-Phase Pulsewidth Modulation Rectifier Charging System for EVs | 35 | [{'affiliation': 'School of Electrical and Information Engineering, Tianjin University, Tianjin, China', 'authorUrl': 'https://ieeexplore.ieee.org/author/37279968200', 'author_order': 1, 'full_name': 'Yun Zhang', 'id': 37279968200}, {'affiliation': 'School of Electrical and Information Engineering, Tianjin University, Tianjin, China', 'authorUrl': 'https://ieeexplore.ieee.org/author/37087236813', 'author_order': 2, 'full_name': 'Jian Fang', 'id': 37087236813}, {'affiliation': 'Department of Electrical Engineering, Shanghai Jiao Tong University, Shanghai, China', 'authorUrl': 'https://ieeexplore.ieee.org/author/37400838100', 'author_order': 3, 'full_name': 'Fei Gao', 'id': 37400838100}, {'affiliation': 'School of Electrical and Information Engineering, Tianjin University, Tianjin, China', 'authorUrl': 'https://ieeexplore.ieee.org/author/37087054718', 'author_order': 4, 'full_name': 'Tianbao Song', 'id': 37087054718}, {'affiliation': 'School of Electrical and Information Engineering, Tianjin University, Tianjin, China', 'authorUrl': 'https://ieeexplore.ieee.org/author/37087120221', 'author_order': 5, 'full_name': 'Shenghan Gao', 'id': 37087120221}, {'affiliation': 'Department of Engineering Science, University of Oxford, Oxford, U.K.', 'authorUrl': 'https://ieeexplore.ieee.org/author/37528459100', 'author_order': 6, 'full_name': 'Daniel J. Rogers', 'id': 37528459100}] | ['Active filter (AF)', 'center-tapped winding', 'current compensation control', 'inductive energy storage', 'integrated charging system', 'second-harmonic ripple voltage', 'single-phase pulsewidth modulation (PWM) rectifier'] | ['Windings', 'Frequency conversion', 'Energy storage', 'Pulse width modulation', 'Rectifiers', 'Force', 'Active filters']
267 | A high-efficiency multicharger system for photovoltaic energy harvesting is presented in this letter. The multicharger system is widely used for module-integrated converts to offer a good antipartial shading property. The proposed efficiency-aware cooperative control enhances the total power conversion efficiency of the system (ηTOT) by making chargers help each other when there is a difference between the input powers to each charger due to the partial shading. The system is implemented using a 0.5-μm CMOS technology. The ηTOT and the power range (for ηTOT &gt; 80%) are improved by 14% (power difference = 1.082 W) and 0.61 W (lower photovoltaic cell power = 43 mW), respectively. | https://ieeexplore.ieee.org/document/8823033/ | LOCKED | 8823033 | 4 | 0 | Journals | 10.1109/TPEL.2019.2939170 | 2256 | https://ieeexplore.ieee.org/document/8823033/ | 8937050 | 1941-0107 | 3 | https://ieeexplore.ieee.org/stamp/stamp.jsp?tp=&arnumber=8823033 | March 2020 | 63 | IEEE Transactions on Power Electronics | 2020 | IEEE | 268 | 2253 | An Efficiency-Aware Cooperative Multicharger System for Photovoltaic Energy Harvesting Achieving 14% Efficiency Improvement | 35 | [{'affiliation': 'Department of Electrical Engineering, Korea University, Seoul, South Korea', 'authorUrl': 'https://ieeexplore.ieee.org/author/37085627339', 'author_order': 1, 'full_name': 'Junwon Jeong', 'id': 37085627339}, {'affiliation': 'Department of Electrical Engineering, Korea University, Seoul, South Korea', 'authorUrl': 'https://ieeexplore.ieee.org/author/37085521809', 'author_order': 2, 'full_name': 'Minseob Shim', 'id': 37085521809}, {'affiliation': 'Department of Electrical Engineering, Korea University, Seoul, South Korea', 'authorUrl': 'https://ieeexplore.ieee.org/author/37086347910', 'author_order': 3, 'full_name': 'Junyoung Maeng', 'id': 37086347910}, {'affiliation': 'Department of Electrical Engineering, Korea University, Seoul, South Korea', 'authorUrl': 'https://ieeexplore.ieee.org/author/37086348310', 'author_order': 4, 'full_name': 'Inho Park', 'id': 37086348310}, {'affiliation': 'Department of Electrical Engineering, Korea University, Seoul, South Korea', 'authorUrl': 'https://ieeexplore.ieee.org/author/37292328500', 'author_order': 5, 'full_name': 'Chulwoo Kim', 'id': 37292328500}] | ['DC–DC power conversion', 'energy harvesting (EH)', 'solar energy'] | ['Generators', 'Pins', 'Switches', 'Clocks', 'Computer architecture', 'Energy harvesting', 'Microprocessors']
268 | This article presents a transformer saturation prevention algorithm (SPA) targeting dual-active-bridge (DAB) dc-dc converters utilized in bidirectional, two-stage electric vehicle (EV) on-board battery chargers. Saturation prevention is achieved by detecting the variation in transformer current slope near the boundary of saturation and applying duty-cycle offsets to the DAB converter full bridges. Compared to alternative methods of saturation mitigation, the proposed algorithm offers the following benefits: Lower transformer design safety margins which enable volume reduction with minimal harm to efficiency, and low-cost implementation using a single low-cost current sensor even at high converter switching speeds. Experiments on a custom 6.6-kW on-board EV charger confirm the controller functionality and initial converter analysis. A peak converter efficiency of 96.8% with a transformer volume of 80 cm<sup>3</sup> is achieved, which is a 50% volume reduction in comparison to other academic works. | https://ieeexplore.ieee.org/document/8823054/ | LOCKED | 8823054 | 18 | 0 | Journals | 10.1109/TPEL.2019.2939301 | 4387 | https://ieeexplore.ieee.org/document/8823054/ | 8956014 | 1941-0107 | 4 | https://ieeexplore.ieee.org/stamp/stamp.jsp?tp=&arnumber=8823054 | April 2020 | 63 | IEEE Transactions on Power Electronics | 2020 | IEEE | 269 | 4376 | Active Saturation Mitigation in High-Density Dual-Active-Bridge DC–DC Converter for On-Board EV Charger Applications | 35 | [{'affiliation': 'University of Toronto, Toronto, ON, Canada', 'authorUrl': 'https://ieeexplore.ieee.org/author/37087119795', 'author_order': 1, 'full_name': 'Seyed Amir Assadi', 'id': 37087119795}, {'affiliation': 'University of Toronto, Toronto, ON, Canada', 'authorUrl': 'https://ieeexplore.ieee.org/author/37309241700', 'author_order': 2, 'full_name': 'Hirokazu Matsumoto', 'id': 37309241700}, {'affiliation': 'University of Toronto, Toronto, ON, Canada', 'authorUrl': 'https://ieeexplore.ieee.org/author/38016403800', 'author_order': 3, 'full_name': 'Mazhar Moshirvaziri', 'id': 38016403800}, {'affiliation': 'University of Toronto, Toronto, ON, Canada', 'authorUrl': 'https://ieeexplore.ieee.org/author/37085814163', 'author_order': 4, 'full_name': 'Miad Nasr', 'id': 37085814163}, {'affiliation': 'University of Toronto, Toronto, ON, Canada', 'authorUrl': 'https://ieeexplore.ieee.org/author/38257911400', 'author_order': 5, 'full_name': 'Mohammad Shawkat Zaman', 'id': 38257911400}, {'affiliation': 'University of Toronto, Toronto, ON, Canada', 'authorUrl': 'https://ieeexplore.ieee.org/author/37284084400', 'author_order': 6, 'full_name': 'Olivier Trescases', 'id': 37284084400}] | ['Battery chargers', 'converters', 'dc–dc power conversion', 'digital control', 'ferrites', 'field programmable gate arrays', 'power electronics', 'transformers', 'vehicles'] | ['Circuit faults', 'Transformer cores', 'Wires', 'Ferrites', 'Capacitors', 'Power transformer insulation', 'Core loss']
269 | On-road dynamic charging of electric vehicles by wireless power transfer (WPT) systems has emerged recently as a cost-saving means for modern transportation. Thus, maximizing power transfer efficiency is essential in the system design stage as well as during the operation. In addition, the voltage regulation of EV power bus, supplied by the power transfer system and battery, is needed for a long life of the battery. In this paper, these two requirements are fulfilled under varying EV driving conditions by a single control system applied to a wireless power transfer system. The control system simultaneously tunes the switching frequency of the primary side inverter and the conversion ratio of the secondary side converter to achieve the maximum possible efficiency. In addition, the system adjusts the duty cycle of the primary side inverter to regulate the output voltage. Furthermore, an allowable range for the optimal frequency is determined and imposed to the primary inverter to compensate the power factor reduction according to IEEE std-1547.1. The system needs just one dc/dc converter instead of two as reported in the literature, without any restriction in zero state and start-up conditions. The control system does not need any information of the coupling coefficient and compensating circuit elements. The system is applied to a 710 W experimental wireless power transfer setup. Extensive simulation and experimental results are presented to validate the proposed control system. | https://ieeexplore.ieee.org/document/8851277/ | LOCKED | 8851277 | 13 | 0 | Journals | 10.1109/TVT.2019.2944153 | 10438 | https://ieeexplore.ieee.org/document/8851277/ | 8897071 | 1939-9359 | 11 | https://ieeexplore.ieee.org/stamp/stamp.jsp?tp=&arnumber=8851277 | Nov. 2019 | 25 | IEEE Transactions on Vehicular Technology | 2019 | IEEE | 270 | 10429 | Performance Optimization of Dynamic Wireless EV Charger Under Varying Driving Conditions Without Resonant Information | 68 | [{'affiliation': 'Advanced Motion Systems Research Lab, School of Electrical and Computer Engineering, University of Tehran, Tehran, Iran', 'authorUrl': 'https://ieeexplore.ieee.org/author/37086822526', 'author_order': 1, 'full_name': 'Amir Babaki', 'id': 37086822526}, {'affiliation': 'Advanced Motion Systems Research Laboratory and Center of Excellence on Applied Electromagnetic Systems, School of Electrical and Computer Engineering, College of Engineering, University of Tehran, Tehran, Iran', 'authorUrl': 'https://ieeexplore.ieee.org/author/38270468700', 'author_order': 2, 'full_name': 'Sadegh Vaez-Zadeh', 'id': 38270468700}, {'affiliation': 'Advanced Motion Systems Research Lab, School of Electrical and Computer Engineering, University of Tehran, Tehran, Iran', 'authorUrl': 'https://ieeexplore.ieee.org/author/37086056985', 'author_order': 3, 'full_name': 'Ali Zakerian', 'id': 37086056985}] | ['Battery chargers', 'efficiency', 'electric vehicles', 'optimum frequency', 'voltage regulation', 'wireless power transfer'] | ['Resonant frequency', 'Couplings', 'Voltage control', 'Batteries', 'Control systems', 'Inverters', 'Integrated circuit modeling']
270 | An integrated power conversion system is proposed for electric vehicles (EVs), which consists of a dual active bridge (DAB) dc-dc converter cascaded by a three-phase four-leg (TPFL) dc-ac converter. The integrated power conversion system can realize both vehicle-to-grid (V2G) operation and traction operation for EVs. The large capacitor is avoided in the dc link of the proposed power conversion system. Instead, an active snubber with a small film capacitor is connected to the dc link to suppress the voltage oscillation, which is induced by the removal of the large dc-link capacitor. By designing the phase-shifting control for the primary H-bridge of DAB, a high-frequency pulsating dc-link voltage with zero portions is generated. Setting switching actions of the secondary H-bridge of DAB and TPFL during zero portions of the dc link, the zero-voltage-switching (ZVS) operation is achieved, and the system efficiency can be improved consequently. Therefore, the fixed-switch-moment control strategies, namely, the finite-set model-predictive-control (FS-MPC) and switch-table direct-torque-control (ST-DTC), are proposed to regulate TPFL for V2G operation mode and traction operation mode, respectively. Detailed analysis of different switch states within one half operating cycle is presented. Both simulation and experiment are conducted to verify the effectiveness of the proposed system and control schemes. | https://ieeexplore.ieee.org/document/8851420/ | LOCKED | 8851420 | 14 | 0 | Journals | 10.1109/TPEL.2019.2944276 | 5077 | https://ieeexplore.ieee.org/document/8851420/ | 9016288 | 1941-0107 | 5 | https://ieeexplore.ieee.org/stamp/stamp.jsp?tp=&arnumber=8851420 | May 2020 | 63 | IEEE Transactions on Power Electronics | 2020 | IEEE | 271 | 5066 | An Integrated Power Conversion System for Electric Traction and V2G Operation in Electric Vehicles With a Small Film Capacitor | 35 | [{'affiliation': 'School of Electrical Engineering, Southeast University, Nanjing, China', 'authorUrl': 'https://ieeexplore.ieee.org/author/37279253500', 'author_order': 1, 'full_name': 'Zheng Wang', 'id': 37279253500}, {'affiliation': 'School of Electrical Engineering, Southeast University, Nanjing, China', 'authorUrl': 'https://ieeexplore.ieee.org/author/37085745228', 'author_order': 2, 'full_name': 'Yue Zhang', 'id': 37085745228}, {'affiliation': 'State Grid Jiangsu Electric Power Ltd. Maintenance Branch Company, Nanjing, China', 'authorUrl': 'https://ieeexplore.ieee.org/author/37086034989', 'author_order': 3, 'full_name': 'Shuai You', 'id': 37086034989}, {'affiliation': 'School of Electrical Engineering, Southeast University, Nanjing, China', 'authorUrl': 'https://ieeexplore.ieee.org/author/37287668900', 'author_order': 4, 'full_name': 'Huafeng Xiao', 'id': 37287668900}, {'affiliation': 'School of Electrical Engineering, Southeast University, Nanjing, China', 'authorUrl': 'https://ieeexplore.ieee.org/author/37272480000', 'author_order': 5, 'full_name': 'Ming Cheng', 'id': 37272480000}] | ['Electric vehicles', 'power conversion system', 'integrated onboard charger', 'vehicle-to-grid (V2G)', 'traction'] | ['Capacitors', 'Vehicle-to-grid', 'Switches', 'Zero voltage switching', 'Power conversion', 'Inverters', 'Batteries']
271 | To meet the ever-increasing demands for small-lightweight consumer chargers, solutions to achieve higher switching frequencies are required. In this article, we show that it is essential to implement a synchronous rectifier for furthering advancements in power density. The shortcomings of diodes are illustrated, and their main disadvantage being their large power losses ranging from 600 to 2500 mW. We propose a synchronous rectifier based on a phase-locked loop (PLL). An application-specific integrated circuit containing a PLL designed for a synchronous rectifier was taped out in a 0.18-μm CMOS process. The PLL has an area of 0.05 mm<sup>2</sup>, and the total area containing two level shifters and gate drivers is 0.21 mm<sup>2</sup>. Two main issues with the PLL-based synchronous rectifier are identified: the locking time and the rms jitter. The designed PLL achieves a sufficient phase noise performance of 8-ns rms jitter, which, from simulations, has been shown to have a minimal impact on the efficiency. The locking time of the PLL is measured to be 8 μs. The resulting synchronous rectifier prototype showed a possible efficiency improvement of up to 1.8%, removing 1/8 of the total power loss, compared to a purely passive rectifier. | https://ieeexplore.ieee.org/document/8859287/ | LOCKED | 8859287 | 3 | 0 | Journals | 10.1109/JESTPE.2019.2945542 | 2237 | https://ieeexplore.ieee.org/document/8859287/ | 9153184 | 2168-6785 | 3 | https://ieeexplore.ieee.org/stamp/stamp.jsp?tp=&arnumber=8859287 | Sept. 2020 | 6245517 | IEEE Journal of Emerging and Selected Topics in Power Electronics | 2020 | IEEE | 272 | 2227 | Synchronous Rectifier for High-Frequency Switch-Mode Power Supplies Using Phase-Locked Loops | 8 | [{'affiliation': 'Department of Electrical Engineering, Electronics Group, Technical University of Denmark, Kongens Lyngby, Denmark', 'authorUrl': 'https://ieeexplore.ieee.org/author/37086368605', 'author_order': 1, 'full_name': 'Jens Christian Hertel', 'id': 37086368605}, {'affiliation': 'Department of Electrical Engineering, Electronics Group, Technical University of Denmark, Kongens Lyngby, Denmark', 'authorUrl': 'https://ieeexplore.ieee.org/author/37086549258', 'author_order': 2, 'full_name': 'Jacob Elias Fæster Overgaard', 'id': 37086549258}, {'affiliation': 'Department of Electrical Engineering, Electronics Group, Technical University of Denmark, Kongens Lyngby, Denmark', 'authorUrl': 'https://ieeexplore.ieee.org/author/37845862200', 'author_order': 3, 'full_name': 'Ivan Harald Holger Jørgensen', 'id': 37845862200}, {'affiliation': 'Nordic Power Converters, Herlev, Denmark', 'authorUrl': 'https://ieeexplore.ieee.org/author/38515537500', 'author_order': 4, 'full_name': 'Toke Meyer Andersen', 'id': 38515537500}, {'affiliation': 'Nordic Power Converters, Herlev, Denmark', 'authorUrl': 'https://ieeexplore.ieee.org/author/38466245400', 'author_order': 5, 'full_name': 'Martin Rødgaard', 'id': 38466245400}, {'affiliation': 'Department of Electrical Engineering, Electronics Group, Technical University of Denmark, Kongens Lyngby, Denmark', 'authorUrl': 'https://ieeexplore.ieee.org/author/38530583700', 'author_order': 6, 'full_name': 'Arnold Knott', 'id': 38530583700}] | ['Phase-locked loops (PLLs)', 'rectifiers', 'Schottky diodes', 'switched mode power supplies'] | ['Phase locked loops', 'Capacitance', 'Schottky diodes', 'Inverters', 'Topology', 'Junctions', 'Zero voltage switching']
272 | A modulation for a single-phase quasi-Z-source-integrated electric vehicle charger (qZSC) system is proposed, which can achieve multiple zero-voltage-switching and zero-current-switching (ZCS) transitions without any auxiliary circuit. Though the modulation has a couple of hard-switching turn-off transitions, they occur at low current values. The switch of a quasi-Z-source network also can be turned on with ZCS. The inductor currents of the quasi-Z-source network operate in boundary conduction mode or discontinuous conduction mode to achieve all freewheeling diodes turned off naturally. Besides, there is no additional voltage stress and current stress on all switches in comparison with hard switching. Therefore, it is observed that the efficiency of the qZSC system using the novel modulation increases significantly. The details of operation principles for this soft-switching qZSC are analyzed. A simulation model is built and a 1.3-kW prototype is established to verify the proposed theory. | https://ieeexplore.ieee.org/document/8863417/ | LOCKED | 8863417 | 5 | 0 | Journals | 10.1109/TPEL.2019.2946424 | 4612 | https://ieeexplore.ieee.org/document/8863417/ | 9016288 | 1941-0107 | 5 | https://ieeexplore.ieee.org/stamp/stamp.jsp?tp=&arnumber=8863417 | May 2020 | 63 | IEEE Transactions on Power Electronics | 2020 | IEEE | 273 | 4602 | A Soft-Switched Modulation for a Single-Phase Quasi-Z-Source-Integrated Charger in Electric Vehicle Application | 35 | [{'affiliation': 'Department of Electrical Engineering and Automation, Harbin Institute of Technology, Harbin, China', 'authorUrl': 'https://ieeexplore.ieee.org/author/37085573697', 'author_order': 1, 'full_name': 'Tuopu Na', 'id': 37085573697}, {'affiliation': 'Department of Electrical Engineering and Automation, Harbin Institute of Technology, Harbin, China', 'authorUrl': 'https://ieeexplore.ieee.org/author/37534518800', 'author_order': 2, 'full_name': 'Qianfan Zhang', 'id': 37534518800}, {'affiliation': 'Department of Electrical Engineering and Automation, Harbin Institute of Technology, Harbin, China', 'authorUrl': 'https://ieeexplore.ieee.org/author/37086056904', 'author_order': 3, 'full_name': 'Shuai Dong', 'id': 37086056904}, {'affiliation': 'Department of Electrical Engineering and Automation, Harbin Institute of Technology, Harbin, China', 'authorUrl': 'https://ieeexplore.ieee.org/author/37086406952', 'author_order': 4, 'full_name': 'Henri Josephson Raherimihaja', 'id': 37086406952}, {'affiliation': 'Department of Electrical Engineering and Automation, Harbin Institute of Technology, Harbin, China', 'authorUrl': 'https://ieeexplore.ieee.org/author/37086491211', 'author_order': 5, 'full_name': 'Guoming Chuai', 'id': 37086491211}, {'affiliation': 'Department of Electrical Engineering and Automation, Harbin Institute of Technology, Harbin, China', 'authorUrl': 'https://ieeexplore.ieee.org/author/37086947807', 'author_order': 6, 'full_name': 'Jinxin Wang', 'id': 37086947807}] | ['Electric vehicles', 'quasi-Z-source-integrated charger (qZSC)', 'soft switching'] | ['Modulation', 'Switches', 'Inductors', 'Zero current switching', 'Zero voltage switching', 'Inverters', 'Topology']
273 | With the advantages of less carbon dioxide emissions and high fuel efficiency, plug-in hybrid electrical vehicle (PHEV) is an attractive means of transportation. This article presents an electrified powertrain for PHEV containing switched reluctance generator (SRG), switched reluctance motor (SRM), and integrated power converters, which could achieve various driving and flexible on-board charging functions. The operation states of SRG and SRM with the integrated topology is analyzed. Five driving modes for PHEV are implemented and can be smoothly switched by controlling the front-end converter according to the load conditions. For the PHEV charging mode, a single-phase ac-dc rectifier is constituted by the windings and power converter of SRG with the capability of input power factor correction. The traction and auxiliary batteries chargers are formed by the windings and power converter of SRM. Three charging modes also are achieved and no complex control strategies are required to avoid the rotation of rotors. The three-phase 12/8 poles SRG and SRM experimental platform are built. The experiments are carried out to verify the effectiveness of proposed integrated powertrain and the corresponding control schemes. | https://ieeexplore.ieee.org/document/8879703/ | LOCKED | 8879703 | 12 | 0 | Journals | 10.1109/TIE.2019.2947854 | 8241 | https://ieeexplore.ieee.org/document/8879703/ | 9123771 | 1557-9948 | 10 | https://ieeexplore.ieee.org/stamp/stamp.jsp?tp=&arnumber=8879703 | Oct. 2020 | 41 | IEEE Transactions on Industrial Electronics | 2020 | IEEE | 274 | 8231 | An Integrated Electrified Powertrain Topology With SRG and SRM for Plug-In Hybrid Electrical Vehicle | 67 | [{'affiliation': 'School of Electrical and Power Engineering, China University of Mining and Technology, Xuzhou, China', 'authorUrl': 'https://ieeexplore.ieee.org/author/37061083500', 'author_order': 1, 'full_name': 'He Cheng', 'id': 37061083500}, {'affiliation': 'China University of Mining and Technology, Xuzhou, China', 'authorUrl': 'https://ieeexplore.ieee.org/author/37087235649', 'author_order': 2, 'full_name': 'Lunjun Wang', 'id': 37087235649}, {'affiliation': 'China University of Mining and Technology, Xuzhou, China', 'authorUrl': 'https://ieeexplore.ieee.org/author/37088427919', 'author_order': 3, 'full_name': 'Lei Xu', 'id': 37088427919}, {'affiliation': 'China University of Mining and Technology, Xuzhou, China', 'authorUrl': 'https://ieeexplore.ieee.org/author/37088425488', 'author_order': 4, 'full_name': 'Xudong Ge', 'id': 37088425488}, {'affiliation': 'China University of Mining and Technology, Xuzhou, China', 'authorUrl': 'https://ieeexplore.ieee.org/author/37088426736', 'author_order': 5, 'full_name': 'Shiyang Yang', 'id': 37088426736}] | ['Battery charging', 'integrated power converter', 'plug-in hybrid electrical vehicle (PHEV)', 'switched reluctance generator (SRG)', 'switched reluctance motor (SRM)'] | ['Reluctance motors', 'Batteries', 'Windings', 'Mechanical power transmission', 'Demagnetization', 'Ice']
274 | In this article, a half-bridge (HB) integrated phase-shifted full-bridge (PSFB) converter with a new center-tapped clamp circuit is proposed to achieve high efficiency in electric vehicle battery charging systems. The proposed converter has the benefits of HB integrated PSFB converters, such as the extended zero-voltage-switching range and the reduced conduction loss on the primary side. In addition, by using a new center-tapped clamp circuit, which consists of two diodes and one capacitor, the proposed converter can solve the drawbacks of conventional PSFB converters, such as the substantial circulating current, the severe voltage stress and switching loss in the secondary full-bridge rectifier, and a large output inductor. With these improvements, the efficiency is fairly increased, and the volume of the output inductor is reduced. In order to validate the feasibility of the proposed converter, a 3.3-kW prototype was built and tested. | https://ieeexplore.ieee.org/document/8883066/ | LOCKED | 8883066 | 10 | 0 | Journals | 10.1109/TPEL.2019.2931763 | 4945 | https://ieeexplore.ieee.org/document/8883066/ | 9016288 | 1941-0107 | 5 | https://ieeexplore.ieee.org/stamp/stamp.jsp?tp=&arnumber=8883066 | May 2020 | 63 | IEEE Transactions on Power Electronics | 2020 | IEEE | 275 | 4934 | Half-Bridge Integrated Phase-Shifted Full-Bridge Converter With High Efficiency Using Center-Tapped Clamp Circuit for Battery Charging Systems in Electric Vehicles | 35 | [{'affiliation': 'Department of Electrical Engineering, Korea Advanced Institute of Science and Technology, Daejeon, South Korea', 'authorUrl': 'https://ieeexplore.ieee.org/author/37085341694', 'author_order': 1, 'full_name': 'Cheon-Yong Lim', 'id': 37085341694}, {'affiliation': 'Department of Mechanical Engineering, University of Colorado Denver, Denver, CO, USA', 'authorUrl': 'https://ieeexplore.ieee.org/author/37073095400', 'author_order': 2, 'full_name': 'Yeonho Jeong', 'id': 37073095400}, {'affiliation': 'Department of Electrical Engineering, Korea Advanced Institute of Science and Technology, Daejeon, South Korea', 'authorUrl': 'https://ieeexplore.ieee.org/author/37086489881', 'author_order': 3, 'full_name': 'Min-Su Lee', 'id': 37086489881}, {'affiliation': 'School of Electronic and Electric Engineering, Daegu University, Gyeongsan, South Korea', 'authorUrl': 'https://ieeexplore.ieee.org/author/37575841800', 'author_order': 4, 'full_name': 'Kang-Hyun Yi', 'id': 37575841800}, {'affiliation': 'Department of Electrical Engineering, Korea Advanced Institute of Science and Technology, Daejeon, South Korea', 'authorUrl': 'https://ieeexplore.ieee.org/author/37277729800', 'author_order': 5, 'full_name': 'Gun-Woo Moon', 'id': 37277729800}] | ['Circulating current', 'clamp circuit', 'electric vehicle (EV)', 'on-board battery charger (OBC)', 'phase-shifted full-bridge (PSFB) converter', 'zero-voltage and zero-current switching'] | ['Clamps', 'Capacitors', 'Zero voltage switching', 'Stress', 'Switches', 'Rectifiers', 'Inductors']
275 | Effective lithium-ion battery pack charging is of extreme importance for accelerating electric vehicle development. This article derives an optimal charging control strategy with a leader-followers framework for battery packs. Specifically, an optimal average state-of-charge (SOC) trajectory based on cells' nominal model is first generated through a multiobjective optimization with consideration of both user demand and battery pack's energy loss. Then, a distributed charging strategy is proposed to make the cells' SOCs follow the prescheduled trajectory, which can effectively suppress the violation of the safety-related charging constraints through online battery model bias compensation. This article highlights the superiorities of the proposed leader-followers-based charging framework that combines the offline scheduling and online closed-loop regulation for battery pack charging, which brings benefits to significantly reduce the computational burden for the charger controller as well as improve the robustness to suppress the negative impact caused by the cell's model bias. Extensive illustrative results demonstrate the effectiveness of the proposed optimal charging control strategy. | https://ieeexplore.ieee.org/document/8889673/ | LOCKED | 8889673 | 47 | 0 | Journals | 10.1109/TII.2019.2951060 | 3438 | https://ieeexplore.ieee.org/document/8889673/ | 8999752 | 1941-0050 | 5 | https://ieeexplore.ieee.org/stamp/stamp.jsp?tp=&arnumber=8889673 | May 2020 | 9424 | IEEE Transactions on Industrial Informatics | 2020 | IEEE | 276 | 3430 | Optimal Charging Control for Lithium-Ion Battery Packs: A Distributed Average Tracking Approach | 16 | [{'affiliation': 'College of Automation Engineering, Nanjing University of Aeronautics and Astronautics, Nanjing, China', 'authorUrl': 'https://ieeexplore.ieee.org/author/37085644850', 'author_order': 1, 'full_name': 'Quan Ouyang', 'id': 37085644850}, {'affiliation': 'College of Automation Engineering, Nanjing University of Aeronautics and Astronautics, Nanjing, China', 'authorUrl': 'https://ieeexplore.ieee.org/author/37404940400', 'author_order': 2, 'full_name': 'Zhisheng Wang', 'id': 37404940400}, {'affiliation': 'Warwick Manufacturing Group, University of Warwick, Coventry, U.K.', 'authorUrl': 'https://ieeexplore.ieee.org/author/37085824013', 'author_order': 3, 'full_name': 'Kailong Liu', 'id': 37085824013}, {'affiliation': 'College of Automation Engineering, Nanjing University of Aeronautics and Astronautics, Nanjing, China', 'authorUrl': 'https://ieeexplore.ieee.org/author/37087995842', 'author_order': 4, 'full_name': 'Guotuan Xu', 'id': 37087995842}, {'affiliation': 'College of Automation Engineering, Nanjing University of Aeronautics and Astronautics, Nanjing, China', 'authorUrl': 'https://ieeexplore.ieee.org/author/37087890778', 'author_order': 5, 'full_name': 'Yue Li', 'id': 37087890778}] | ['Distributed average tracking', 'leader–followers framework', 'lithium-ion battery pack', 'optimal charging control'] | ['State of charge', 'Lithium-ion batteries', 'Integrated circuit modeling', 'Informatics', 'Energy loss', 'Computational modeling']
276 | This article presents a new step-down hybrid converter topology that uses an input flying inductor and a switched-capacitor network to generate output voltages suitable for charging 1-cell (1S) or 2-cell (2S) batteries. The proposed topology relocates the inductor from the high-current output to the low-current input, while providing step-down conversion ratios that take advantage of the higher voltage settings of Universal Serial Bus Type-C (USB-C) power delivery (PD). Moreover, moving the inductor to the input allows the parasitic inductance of a USB cable to be utilized in place of a discrete inductor, that is, a smart-cable architecture, eliminating the need for on-board magnetics and reducing on-board power dissipation. The converter is implemented in 7.37 mm<sup>2</sup> of a 130-nm BCD process and provides two outputs with ranges of 3-4.2 V and 6-8.4 V from a 9V input. With a 1μH discrete inductor, the prototype achieves peak powers of 12.2W and 31.9W and peak efficiencies of 94.3% and 97.4% for each output, respectively. The prototype is also demonstrated in a smart-cable architecture to limit on-board dissipation to 630 mW while delivering 7.2W at the first output or 350mW while delivering 14.4W at the second output. Simultaneous data and power transfer and electromagnetic interference (EMI) tests are provided to support the feasibility of integration into a smart-cable architecture. | https://ieeexplore.ieee.org/document/8892532/ | LOCKED | 8892532 | 8 | 0 | Journals | 10.1109/JSSC.2019.2944837 | 3305 | https://ieeexplore.ieee.org/document/8892532/ | 8910478 | 1558-173X | 12 | https://ieeexplore.ieee.org/stamp/stamp.jsp?tp=&arnumber=8892532 | Dec. 2019 | 4 | IEEE Journal of Solid-State Circuits | 2019 | IEEE | 277 | 3292 | A Flying-Inductor Hybrid DC–DC Converter for 1-Cell and 2-Cell Smart-Cable Battery Chargers | 54 | [{'affiliation': 'Department of Electrical, Computer, and Energy Engineering, University of Colorado at Boulder, Boulder, CO, USA', 'authorUrl': 'https://ieeexplore.ieee.org/author/37086702162', 'author_order': 1, 'full_name': 'Casey Hardy', 'id': 37086702162}, {'affiliation': 'Kilby Labs of Texas Instruments, Santa Clara, CA, USA', 'authorUrl': 'https://ieeexplore.ieee.org/author/37269446500', 'author_order': 2, 'full_name': 'Yogesh Ramadass', 'id': 37269446500}, {'affiliation': 'Kilby Labs of Texas Instruments, Santa Clara, CA, USA', 'authorUrl': 'https://ieeexplore.ieee.org/author/37087100782', 'author_order': 3, 'full_name': 'Kevin Scoones', 'id': 37087100782}, {'affiliation': 'University of Colorado at Boulder, Boulder, CO, USA', 'authorUrl': 'https://ieeexplore.ieee.org/author/37538025600', 'author_order': 4, 'full_name': 'Hanh-Phuc Le', 'id': 37538025600}] | ['Battery chargers', 'dc–dc conversion', 'power integrated circuits', 'pulsewidth modulation (PWM)', 'switched capacitor (SC) circuits', 'switching converters'] | ['Inductors', 'Topology', 'Buck converters', 'Universal Serial Bus', 'Battery chargers', 'Switches', 'Batteries']
277 | The electrification of transportation sector represents a promising approach to reduce transit-related greenhouse gas emissions. However, both transportation and power utility sectors retain various challenges in facilitating the seamless integration of battery electric bus (BEB) fleet systems. Among those challenges, the lack of appropriate simulation tools to model, design, and optimize BEB fleet systems is the most salient. Accordingly, this paper proposes a new mathematical formulation to model BEB fleet systems. The model considers the operational requirements of public bus transit systems and the energy consumption characteristics of BEBs. The proposed transit model is then integrated with the power distribution system model to develop an integrated utility-transit problem formulation for the optimal design of BEB systems. The formulated optimization problem aims at determining the optimal configuration parameters of BEB fleet systems that include the bus battery capacity, chargers rated power, and the total number of installed chargers in the charging station. The developed utility-transit model is formulated as a mixed integer nonlinear programming problem (MINLP) and is solved using the Basic Open-Source Nonlinear Mixed INteger Programming (BONMIN) optimization solver. Real-world transit system data are used to validate the efficacy of the proposed integrated utility-transit model. The simulation results indicate that consideration of both power distribution and transit networks operation requirements significantly impact the choice of the BEBs configuration. | https://ieeexplore.ieee.org/document/8894472/ | LOCKED | 8894472 | 13 | 0 | Journals | 10.1109/JSYST.2019.2926460 | 748 | https://ieeexplore.ieee.org/document/8894472/ | 9020228 | 2373-7816 | 1 | https://ieeexplore.ieee.org/stamp/stamp.jsp?tp=&arnumber=8894472 | March 2020 | 4267003 | IEEE Systems Journal | 2020 | IEEE | 278 | 738 | Integrated Utility-Transit Model for Optimal Configuration of Battery Electric Bus Systems | 14 | [{'affiliation': 'Department of Electrical Engineering and Computer Science, York University, Toronto, Canada', 'authorUrl': 'https://ieeexplore.ieee.org/author/37085675967', 'author_order': 1, 'full_name': 'Nader A. El-Taweel', 'id': 37085675967}, {'affiliation': 'Department of Electrical Engineering and Computer Science, York University, Toronto, Canada', 'authorUrl': 'https://ieeexplore.ieee.org/author/38274006100', 'author_order': 2, 'full_name': 'Hany E. Z. Farag', 'id': 38274006100}, {'affiliation': 'Department of Civil Engineering, McMaster University, Hamilton, ON, Canada', 'authorUrl': 'https://ieeexplore.ieee.org/author/37086111450', 'author_order': 3, 'full_name': 'Moataz Mohamed', 'id': 37086111450}] | ['Battery electric bus (BEB)', 'charging schedule', 'electric bus transit networks', 'on-route charging', 'power distribution systems (PDS)'] | ['Batteries', 'Schedules', 'Mathematical model', 'Transportation', 'Optimization', 'State of charge', 'Power distribution']
278 | A dc-dc conversion stage is commonly used for a wireless electric vehicle (EV) battery charging system. The dc-dc stage requires a bulky inductor to charge the battery either in constant voltage (CV) or constant current (CC) modes. In this article, a new magnetic structure for the wireless EV charging system is proposed to integrate the dc-dc inductor with the receiver coil on the vehicle side. The proposed structure utilizes the existing core material in the wireless power circuit pads and provides a more compact design and an efficient wireless charger system for EV applications. The proposed magnetic structure is modeled in 3-D, and the finite-element analysis (FEA) results are presented and compared with measurements. Moreover, the effect of the proposed integration method on the wireless charging system performance is investigated, and the results are presented. A 3.3-kW/85-kHz wireless charger is optimally designed and built to evaluate the proposed configuration. Furthermore, the efficiency and the output voltage of the wireless charging system are also measured and compared with the simulation results. The simulation and experimental results show the performance of the proposed structure. | https://ieeexplore.ieee.org/document/8910625/ | LOCKED | 8910625 | 6 | 0 | Journals | 10.1109/TTE.2019.2955251 | 1123 | https://ieeexplore.ieee.org/document/8910625/ | 8957650 | 2372-2088 | 4 | https://ieeexplore.ieee.org/stamp/stamp.jsp?tp=&arnumber=8910625 | Dec. 2019 | 6687316 | IEEE Transactions on Transportation Electrification | 2019 | IEEE | 279 | 1112 | A New Wireless EV Charging System With Integrated DC–DC Magnetic Element | 5 | [{'affiliation': 'Department of Electrical and Computer Engineering, McMaster University, Hamilton, ON, Canada', 'authorUrl': 'https://ieeexplore.ieee.org/author/37086449116', 'author_order': 1, 'full_name': 'Ali Ramezani', 'id': 37086449116}, {'affiliation': 'Department of Electrical and Computer Engineering, McMaster University, Hamilton, ON, Canada', 'authorUrl': 'https://ieeexplore.ieee.org/author/37851708900', 'author_order': 2, 'full_name': 'Mehdi Narimani', 'id': 37851708900}] | ['Electric vehicle (EV) wireless charging', 'integrated magnetic coupler design', 'zero-voltage switching (ZVS)'] | ['Inductors', 'Magnetic resonance', 'Couplers', 'Magnetic flux', 'Couplings', 'Wireless communication', 'Topology']
279 | Dual-active-bridge (DAB) circuit is an excellent candidate for a high-efficiency, high-power density, and bidirectional electric vehicle charger. Unlike resonant circuits employing auxiliary inductors and capacitors, DAB minimizes the usage of passive components. The challenge, however, lies in the difficulty of securing zero-voltage switching (ZVS), particularly at light-to-medium load when using the conventional single-phase-shift (SPS) control. This is of utmost importance not only for the sake of the efficiency, but also for minimizing the switch-bridge crosstalk caused by the hard switching-on, thereby enhancing the system reliability. Although dual-phase-shift (DPS) and triple-phase-shift (TPS) can be the answer, they do introduce side effects such as larger switching-off current. This article systematically integrates SPS, DPS, and TPS to maximize full-power ZVS range for both steady state and transient operations in EV chargers. This article plots ZVS boundaries over the full power range, categorizes all operations into nine modes, and proposes a smooth transition method among all operation modes. Dead band is also incorporated in the ZVS boundary setting. Experimental results on a SiC-based charger validate the effectiveness of this method of widening ZVS range for output voltage of 200-450 Vdc and power of 0-20 kW, achieving smooth transitions among various operation modes, and suppressing the switch crosstalk, thereby securing high charger reliability. | https://ieeexplore.ieee.org/document/8911503/ | LOCKED | 8911503 | 18 | 0 | Journals | 10.1109/TPEL.2019.2955896 | 7519 | https://ieeexplore.ieee.org/document/8911503/ | 9037388 | 1941-0107 | 7 | https://ieeexplore.ieee.org/stamp/stamp.jsp?tp=&arnumber=8911503 | July 2020 | 63 | IEEE Transactions on Power Electronics | 2020 | IEEE | 280 | 7506 | Securing Full-Power-Range Zero-Voltage Switching in Both Steady-State and Transient Operations for a Dual-Active-Bridge-Based Bidirectional Electric Vehicle Charger | 35 | [{'affiliation': 'Department of Electrical Engineering and Computer Science, University of Tennessee, Knoxville, TN, USA', 'authorUrl': 'https://ieeexplore.ieee.org/author/37088346289', 'author_order': 1, 'full_name': 'Yu Yan', 'id': 37088346289}, {'affiliation': 'Department of Electrical Engineering and Computer Science, University of Tennessee, Knoxville, TN, USA', 'authorUrl': 'https://ieeexplore.ieee.org/author/37085511446', 'author_order': 2, 'full_name': 'Hua Bai', 'id': 37085511446}, {'affiliation': 'Department of Electrical Engineering and Computer Science, University of Tennessee, Knoxville, TN, USA', 'authorUrl': 'https://ieeexplore.ieee.org/author/37086191724', 'author_order': 3, 'full_name': 'Andrew Foote', 'id': 37086191724}, {'affiliation': 'New Energy Investment Co., Ltd., China', 'authorUrl': 'https://ieeexplore.ieee.org/author/37088347293', 'author_order': 4, 'full_name': 'Wanbao Wang', 'id': 37088347293}] | ['Battery charger', 'dual active bridges (DAB)', 'phase-shift control', 'wide-bandgap device', 'zero-voltage switching (ZVS)'] | ['Switches', 'Zero voltage switching', 'Batteries', 'Transient analysis', 'Voltage control', 'Capacitors']
280 | This article proposes a voltage-source converter for an on-board electric vehicle charger, which is compatible with both the single- and three-phase (1-Φ and 3-Φ) grids. The classic 3-Φ active ac-dc rectifier circuit is used for both the 1-Φ and 3-Φ connections, but a new control scheme and LCL filter are designed to address the double-line frequency power pulsation issue caused by a 1-Φ grid without using bulky dc capacitors. The third leg of the circuit is utilized to control the power pulsation in conjunction with stored energy in the LCL filter between the grid and charger rectifier. Neither additional active nor passive components are required. For the 3-Φ connection, the rectifier is under balanced operation; when connected with the 1-Φ grid, all three legs are controlled cooperatively as a 3-Φ rectifier but under unbalanced operation to recreate the 1-Φ voltage. Hence, advantages from the 3-Φ rectifier, such as space vector pulsewidth modulation and Y/Δ transformation, can be utilized to increase utilization of dc-link voltage and filter capacitance, respectively. The operation principle, control, and LCL filter design are reported and validated by both simulation and experiments of a 3-kW porotype. | https://ieeexplore.ieee.org/document/8917568/ | LOCKED | 8917568 | 12 | 0 | Journals | 10.1109/TPEL.2019.2956653 | 7562 | https://ieeexplore.ieee.org/document/8917568/ | 9037388 | 1941-0107 | 7 | https://ieeexplore.ieee.org/stamp/stamp.jsp?tp=&arnumber=8917568 | July 2020 | 63 | IEEE Transactions on Power Electronics | 2020 | IEEE | 281 | 7545 | A Single- and Three-Phase Grid Compatible Converter for Electric Vehicle On-Board Chargers | 35 | [{'affiliation': 'Department of Engineering, University of Cambridge, Cambridge, U.K.', 'authorUrl': 'https://ieeexplore.ieee.org/author/37712807200', 'author_order': 1, 'full_name': 'Hui Zhao', 'id': 37712807200}, {'affiliation': 'Department of Engineering, University of Cambridge, Cambridge, U.K.', 'authorUrl': 'https://ieeexplore.ieee.org/author/37085527895', 'author_order': 2, 'full_name': 'Yanfeng Shen', 'id': 37085527895}, {'affiliation': 'Department of Engineering, University of Cambridge, Cambridge, U.K.', 'authorUrl': 'https://ieeexplore.ieee.org/author/37087103251', 'author_order': 3, 'full_name': 'Wucheng Ying', 'id': 37087103251}, {'affiliation': 'Department of Engineering, University of Cambridge, Cambridge, U.K.', 'authorUrl': 'https://ieeexplore.ieee.org/author/37086364411', 'author_order': 4, 'full_name': 'Saikat Subhra Ghosh', 'id': 37086364411}, {'affiliation': 'Dynex Semiconductor, Lincoln, U.K.', 'authorUrl': 'https://ieeexplore.ieee.org/author/37085509466', 'author_order': 5, 'full_name': 'Mohammad Rishad Ahmed', 'id': 37085509466}, {'affiliation': 'Department of Engineering, University of Cambridge, Cambridge, U.K.', 'authorUrl': 'https://ieeexplore.ieee.org/author/37953236500', 'author_order': 6, 'full_name': 'Teng Long', 'id': 37953236500}] | ['Double-line frequency power pulsation', 'electric vehicle (EV) battery on-board charger', 'power decoupling', 'single-phase (1-??) and three-phase (3-??) compatible rectifier'] | ['Capacitors', 'Energy storage', 'Inductors', 'Rectifiers', 'Active filters', 'Legged locomotion', 'Frequency control']
281 | Wireless charging technology presents an ideal fit for autonomous electric vehicles for realizing a fully automated system (vehicle and charger). This article presents a planning optimization analysis for a pilot project of in-route wireless charging infrastructure serving fixed-route on-demand shared automated electric shuttles (SAESs) at Greenville, SC, USA. A single-objective nonlinear mixed integer system planning optimization problem is formulated. A comprehensive cost model representing the overall inductively charged SAESs system is developed, considering road construction, power electronics and materials, traction battery, and installation costs. The optimization problem is solved to determine the best combination of the system key design parameters (number and allocations of wireless chargers, charging power level, track length, and on-board battery capacity) that show the most cost-effective solution and allow the SAESs to achieve charge-sustaining operation. The planning platform incorporates representative simulated traffic data (driving speed and routes) for four SAESs in the Greenville using the Simulation of Urban Mobility tool. These data are fed to a vehicle powertrain model and a wireless charger power model to predict the battery power, energy and state-of-charge profiles, which are provided to the search algorithm to assess the design objectives under specific constraints. The results indicate that implementing high-power (100 kW) wireless charger at a few designated stops for fixed-route SAESs with the proper track length allows the vehicles to realize charge-sustaining operation, infinite range, and zero recharge downtime, with a significant reduction in the on-board battery (36%) and road coverage (69%), at minimum cost. | https://ieeexplore.ieee.org/document/8930076/ | LOCKED | 8930076 | 8 | 0 | Journals | 10.1109/TIA.2019.2958566 | 1020 | https://ieeexplore.ieee.org/document/8930076/ | 9035957 | 1939-9367 | 2 | https://ieeexplore.ieee.org/stamp/stamp.jsp?tp=&arnumber=8930076 | March-April 2020 | 28 | IEEE Transactions on Industry Applications | 2020 | IEEE | 282 | 1010 | Planning Optimization for Inductively Charged On-Demand Automated Electric Shuttles Project at Greenville, South Carolina | 56 | [{'affiliation': 'Center for Integrated Mobility Sciences, National Renewable Energy Laboratory, Golden, CO, USA', 'authorUrl': 'https://ieeexplore.ieee.org/author/37595654900', 'author_order': 1, 'full_name': 'Ahmed A. S. Mohamed', 'id': 37595654900}, {'affiliation': 'Center for Integrated Mobility Sciences, National Renewable Energy Laboratory, Golden, CO, USA', 'authorUrl': 'https://ieeexplore.ieee.org/author/37086087940', 'author_order': 2, 'full_name': 'Lei Zhu', 'id': 37086087940}, {'affiliation': 'Center for Integrated Mobility Sciences, National Renewable Energy Laboratory, Golden, CO, USA', 'authorUrl': 'https://ieeexplore.ieee.org/author/37872416800', 'author_order': 3, 'full_name': 'Andrew Meintz', 'id': 37872416800}, {'affiliation': 'Center for Integrated Mobility Sciences, National Renewable Energy Laboratory, Golden, CO, USA', 'authorUrl': 'https://ieeexplore.ieee.org/author/37085470800', 'author_order': 4, 'full_name': 'Eric Wood', 'id': 37085470800}] | ['Autonomous electric shuttles', 'in-route', 'optimization', 'planning', 'wireless charging', 'wireless power transfer (WPT)'] | ['Batteries', 'Roads', 'Optimization', 'Inductive charging', 'Wireless communication', 'Planning', 'Data models']
282 | Efficient dc-dc power-conversion with wide-span voltage-regulation is crucial to a sustainable and robust power electronics system. Dual-active-bridge (DAB) offers straight-forward regulation and its transformer enables voltage step-up/down required for many applications, such as battery chargers and bus converters for dc distribution systems. However, losing soft-switching at light loads or when operating at voltage gains far from the turns ratio severely degrades the efficiency of DAB, especially at high switching frequencies. In this article, we demonstrate an enhanced DAB (E-DAB) topology which employs an adjustable-tap transformer to extend the soft-switching over wider voltage gains and increase the power-transfer capability. By a proper tap adjustment and with single phase-shift modulation, the proposed gallium nitride (GaN)-based converter achieved a peak efficiency of 97.4% with an overall efficiency greater than a conventional DAB for voltage gains of up to 2.8 times higher. Employing a quasi-planar matrix transformer with integrated leakage inductance at 300 kHz allowed for an extremely high power density of 10 kW/l (7.5 kW/l with cooling). The tapped transformer did not incur extra losses to the topology. The gain versus power-transfer characteristic for soft-switching operation was derived for the E-DAB and its improvement in efficiency was experimentally verified over a wide power range. | https://ieeexplore.ieee.org/document/8930089/ | LOCKED | 8930089 | 18 | 0 | Journals | 10.1109/TPEL.2019.2958632 | 6677 | https://ieeexplore.ieee.org/document/8930089/ | 9037388 | 1941-0107 | 7 | https://ieeexplore.ieee.org/stamp/stamp.jsp?tp=&arnumber=8930089 | July 2020 | 63 | IEEE Transactions on Power Electronics | 2020 | IEEE | 283 | 6673 | Enhanced DAB for Efficiency Preservation Using Adjustable-Tap High-Frequency Transformer | 35 | [{'affiliation': 'Power and Wide-Band-Gap Electronics Research Laboratory, École Polytechnique Fédérale de Lausanne, Lausanne, Switzerland', 'authorUrl': 'https://ieeexplore.ieee.org/author/37086809218', 'author_order': 1, 'full_name': 'Armin Jafari', 'id': 37086809218}, {'affiliation': 'Power and Wide-Band-Gap Electronics Research Laboratory, École Polytechnique Fédérale de Lausanne, Lausanne, Switzerland', 'authorUrl': 'https://ieeexplore.ieee.org/author/37086809891', 'author_order': 2, 'full_name': 'Mohammad Samizadeh Nikoo', 'id': 37086809891}, {'affiliation': 'Power and Wide-Band-Gap Electronics Research Laboratory, École Polytechnique Fédérale de Lausanne, Lausanne, Switzerland', 'authorUrl': 'https://ieeexplore.ieee.org/author/37086500205', 'author_order': 3, 'full_name': 'Furkan Karakaya', 'id': 37086500205}, {'affiliation': 'Power and Wide-Band-Gap Electronics Research Laboratory, École Polytechnique Fédérale de Lausanne, Lausanne, Switzerland', 'authorUrl': 'https://ieeexplore.ieee.org/author/37395740600', 'author_order': 4, 'full_name': 'Elison Matioli', 'id': 37395740600}] | ['Dual-active-bridge (DAB)', 'efficiency preserva-tion', 'enhanced DAB (E-DAB)', 'high efficiency', 'high frequency', 'high power density', 'gallium nitride (GaN)', 'soft-switching', 'tap-changer', 'variable-tap transformer', 'wide voltage-gain'] | ['Switches', 'Inductance', 'Bridge circuits', 'Relays', 'Switching frequency', 'Voltage control', 'Density measurement']
283 | Radio Frequency Wireless Power Transfer (RFWPT) systems operating at higher frequencies such as 6.78 MHz are drawing a lot of attention due to their advantages such as the improved user convenience, the compact size and the light weight. In a WPT charging system the DC/DC converter, which provides an accurate voltage and current to the battery is essential for its safety and lifespan. This paper presents the design and implementation of a high efficiency, light weight-Megahertz WPT system that makes it possible to charge Lithium Batteries by Constant Current (CC) and Constant Voltage (CV) charging with a pair of coils. The proposed WPT charger is simple in structure since it does not require a feedback circuit to implement CC/CV charging. Hence, no communication between the primary side and secondary side is needed. Since the charger can provide automatic mode transfer from CC to CV charging, the battery can be fully charged without the help of an additional DC/DC converter. Simulation and experimental results obtained with a 50W WPT charger operating at 6.78-MHz are presented to verify the feasibility and the validity of the proposed method. | https://ieeexplore.ieee.org/document/8933018/ | CCBY - IEEE is not the copyright holder of this material. Please follow the instructions via https://creativecommons.org/licenses/by/4.0/ to obtain full-text articles and stipulations in the API documentation. | 8933018 | 2 | 0 | Journals | 10.1109/ACCESS.2019.2959981 | 184265 | https://ieeexplore.ieee.org/document/8933018/ | 8600701 | 2169-3536 |  | https://ieeexplore.ieee.org/stamp/stamp.jsp?tp=&arnumber=8933018 | 2019 | 6287639 | IEEE Access | 2019 | IEEE | 284 | 184254 | Design and Implementation of a Constant Current and Constant Voltage Wireless Charger Operating at 6.78 MHz | 7 | [{'affiliation': 'Department of Electrical Engineering, Soongsil University, Seoul, South Korea', 'authorUrl': 'https://ieeexplore.ieee.org/author/37087139444', 'author_order': 1, 'full_name': 'Manh Tuan Tran', 'id': 37087139444}, {'affiliation': 'Department of Electrical Engineering, Soongsil University, Seoul, South Korea', 'authorUrl': 'https://ieeexplore.ieee.org/author/37407450900', 'author_order': 2, 'full_name': 'Woojin Choi', 'id': 37407450900}] | ['6.78-MHz wireless power transfer system', 'resonant converter', 'automatic mode changing', 'no feedback', 'no communication'] | ['Coils', 'Resonant frequency', 'Topology', 'Batteries', 'Integrated circuit modeling', 'Impedance', 'Transmitters']
284 | This article proposes a single inductor multi-input multioutput (SIMIMO) converter with high peak output power and power conversion efficiency for energy harvesting systems in Internet of Things (IoT) applications. The proposed SIMIMO converter consists of inputs with four harvesters and a battery, and outputs with 1.8 V output, 3.3 V output, and a battery. The optimal on-time control method is proposed to optimally adjust the on time required to energize the inductor, thus increasing the peak output power to cover a wide distance range. In addition, the hybrid zero-current-switching (ZCS) method is proposed to adaptively calibrate the offset of the ZCS comparator, thus improving the power conversion efficiency. The proposed SIMIMO converter is fabricated using 0.18-μm standard bipolar-CMOS-DMOS (BCD) process technology with 1.8- and 5-V devices. The measurement results show that the peak output power is achieved to be 462 mW, and the peak power conversion efficiencies at 1.8 V output, 3.3 V output, and battery are 89.2%, 84.5%, and 86.4%, respectively. Moreover, the quiescent current of the power management controller, which controls the proposed converter, is achieved to be only 1.6 μA. Therefore, the proposed SIMIMO converter is suitable for energy harvesting systems in various IoT applications. | https://ieeexplore.ieee.org/document/8948240/ | LOCKED | 8948240 | 3 | 0 | Journals | 10.1109/TPEL.2019.2963513 | 8275 | https://ieeexplore.ieee.org/document/8948240/ | 9076771 | 1941-0107 | 8 | https://ieeexplore.ieee.org/stamp/stamp.jsp?tp=&arnumber=8948240 | Aug. 2020 | 63 | IEEE Transactions on Power Electronics | 2020 | IEEE | 285 | 8261 | A High Peak Output Power and High Power Conversion Efficiency SIMIMO Converter Using Optimal <sc>on</sc>-Time Control and Hybrid Zero Current Switching for Energy Harvesting Systems in IoT Applications | 35 | [{'affiliation': 'Hanyang University, Seoul, South Korea', 'authorUrl': 'https://ieeexplore.ieee.org/author/37086460345', 'author_order': 1, 'full_name': 'Jae-Hyung Jung', 'id': 37086460345}, {'affiliation': 'Hanyang University, Seoul, South Korea', 'authorUrl': 'https://ieeexplore.ieee.org/author/37086458242', 'author_order': 2, 'full_name': 'Young-Ho Jung', 'id': 37086458242}, {'affiliation': 'Hanyang University, Seoul, South Korea', 'authorUrl': 'https://ieeexplore.ieee.org/author/37085359277', 'author_order': 3, 'full_name': 'Seong-Kwan Hong', 'id': 37085359277}, {'affiliation': 'Hanyang University, Seoul, South Korea', 'authorUrl': 'https://ieeexplore.ieee.org/author/37276791400', 'author_order': 4, 'full_name': 'Oh-Kyong Kwon', 'id': 37276791400}] | ['Battery charger', 'energy harvesting', 'energy management', 'power integrated circuits'] | ['Batteries', 'Zero current switching', 'Power generation', 'Switches', 'Internet of Things', 'Inductors']
285 | The constant-current constant-voltage (CC-CV) charging method is a common approach to charge batteries with a single charger. Recently, with the emergence of high power-density batteries, e.g., supercapacitors, several chargers are typically connected in parallel to provide the required charging power in many applications. However, the classical decentralized control scheme for the multicharger system leads to the current imbalance, which deteriorates the reliability of the charging system. In this article, we extend the CC-CV charging protocol to multicharger systems using a cooperative control method, which can alleviate the current imbalance among chargers effectively. First, the motivation and charging system modeling of this work are provided. Then, a cooperative CC charging protocol and a cooperative CV charging protocol are presented, respectively, and a switching logic is designed to achieve the switching between them based on the supercapacitor voltage. The closed-loop model of the proposed charging system is developed using the block diagram. A laboratory testbed is built to verify the effectiveness of the proposed method. Experiment results show that the proposed method provides a better current balancing and voltage regulation performance when compared with existing decentralized control methods. | https://ieeexplore.ieee.org/document/8948367/ | LOCKED | 8948367 | 14 | 0 | Journals | 10.1109/TIE.2019.2962485 | 10508 | https://ieeexplore.ieee.org/document/8948367/ | 9174688 | 1557-9948 | 12 | https://ieeexplore.ieee.org/stamp/stamp.jsp?tp=&arnumber=8948367 | Dec. 2020 | 41 | IEEE Transactions on Industrial Electronics | 2020 | IEEE | 286 | 10497 | Cooperative CC–CV Charging of Supercapacitors Using Multicharger Systems | 67 | [{'affiliation': 'School of Computer Science and Engineering, Central South University, Changsha, China', 'authorUrl': 'https://ieeexplore.ieee.org/author/38581113200', 'author_order': 1, 'full_name': 'Heng Li', 'id': 38581113200}, {'affiliation': 'School of Computer Science and Engineering, Central South University, Changsha, China', 'authorUrl': 'https://ieeexplore.ieee.org/author/37655669600', 'author_order': 2, 'full_name': 'Xiaoyong Zhang', 'id': 37655669600}, {'affiliation': 'School of Computer Science and Engineering, Central South University, Changsha, China', 'authorUrl': 'https://ieeexplore.ieee.org/author/37538659800', 'author_order': 3, 'full_name': 'Jun Peng', 'id': 37538659800}, {'affiliation': 'Department of Automation, Key Laboratory of System Control and Information Processing, Shanghai Jiao Tong University, Shanghai, China', 'authorUrl': 'https://ieeexplore.ieee.org/author/38239084800', 'author_order': 4, 'full_name': 'Jianping He', 'id': 38239084800}, {'affiliation': 'School of Automation, Central South University, Changsha, China', 'authorUrl': 'https://ieeexplore.ieee.org/author/37555441600', 'author_order': 5, 'full_name': 'Zhiwu Huang', 'id': 37555441600}, {'affiliation': 'Electrical and Computer Engineering, Bradley University, Peoria, IL, USA', 'authorUrl': 'https://ieeexplore.ieee.org/author/37085537044', 'author_order': 6, 'full_name': 'Jing Wang', 'id': 37085537044}] | ['Charging', 'cooperative control', 'cyber-physical system', 'supercapacitor'] | ['Supercapacitors', 'Voltage control', 'Decentralized control', 'Protocols', 'Switches', 'Batteries', 'Integrated circuit modeling']
286 | To avoid weight, size and cost constraints, on-board integrated charging devices use the traction system components. In this paper, the topologies of on-board integrated electric vehicles (EVs) chargers are reviewed. The topologies of on-board integrated chargers can be classified into three groups based on the integrated components. The first type is that only converter is integrated as one part of the on-board charger. While the grid side also needs filter inductors. The second group is based on the switched reluctance motor, which can integrate both the converter and the motor windings into the on-board charger. This is followed by the integrated charger based on permanent magnet motor (PM) and induction motor (IM). The last group also integrates both the converter and the motor windings. Then this paper gives a new single-phase on-board integrated charger based on AC motor. Parts of inverter are used as single-phase rectifier, parts of inverter coupled with one capacitor and inductor reconstruct an active power filter (APF) circuit, and the motor windings are used as grid-side filter inductors. As the existence of APF circuit, the proposed integrated charger can eliminate the second harmonic ripple and the quasi-Z-source network just need small capacitor and inductor to suppress ripples. Using the proposed topology, the motor can keep still in charging mode. A 2.2-kW prototype is designed to give the experimental results. | https://ieeexplore.ieee.org/document/8950937/ | OPEN_ACCESS | 8950937 | 5 | 0 | Journals | 10.24295/CPSSTPEA.2019.00027 | 298 | https://ieeexplore.ieee.org/document/8950937/ | 8950484 | 2475-742X | 4 | https://ieeexplore.ieee.org/stamp/stamp.jsp?tp=&arnumber=8950937 | Dec. 2019 | 7873541 | CPSS Transactions on Power Electronics and Applications | 2019 | CPSS | 287 | 288 | A review of on-board integrated electric vehicles charger and a new single-phase integrated charger | 4 | [{'affiliation': 'Electrical Engineering Department, Harbin Institute of Technology, Harbin, China', 'author_order': 1, 'full_name': 'Tuopu Na'}, {'affiliation': 'Electrical Engineering Department, Harbin Institute of Technology, Harbin, China', 'author_order': 2, 'full_name': 'Xue Yuan'}, {'affiliation': 'Electrical Engineering Department, Harbin Institute of Technology, Harbin, China', 'author_order': 3, 'full_name': 'Jiaqi Tang'}, {'affiliation': 'Electrical Engineering Department, Harbin Institute of Technology, Harbin, China', 'author_order': 4, 'full_name': 'Qianfan Zhang'}] | ['Active power filter (APF)', 'integrated charger', 'quasi-Z-source'] | ['Reluctance motors', 'Traction motors', 'AC motors', 'Windings', 'Inductors', 'Topology', 'Rectifiers']
287 | Wireless power transfer (WPT) is an enabling technology for electric vehicles (EV), as it eliminates driver intervention during charging. Major challenges to the adoption of WPT systems include coil misalignment and large air-gap WPT, both of which degrade the transfer efficiency. To address these issues, this article presents a compact WPT charger for the rear of an EV, capable of correcting lateral misalignment Δx using two integrated electromagnetic coils. The air-gap Δy is reduced due to the rear placement of the charging pads. The variation in Δy, however, increases due to vehicle parking accuracy, which impacts the operation of the electromagnetic coils. This article proposes a closed-loop three-stage position-correcting control algorithm capable of detecting the impedance and resonant frequency of the system, which, in conjunction with the electromagnetic coils, results in improved vehicle alignment. The experimental prototype achieves a peak dc-dc efficiency of 90.1% at 5 kW WPT. With Δy = 50 mm, the electromagnetic coils laterally align the pads within 1.75 s and correct Δx as large as 240 mm. The position-correcting control was successfully demonstrated in four parking scenarios with the charging pads being corrected to within a 10-mm radius of perfect alignment. | https://ieeexplore.ieee.org/document/8955839/ | LOCKED | 8955839 | 10 | 0 | Journals | 10.1109/TPEL.2020.2965476 | 7883 | https://ieeexplore.ieee.org/document/8955839/ | 9076771 | 1941-0107 | 8 | https://ieeexplore.ieee.org/stamp/stamp.jsp?tp=&arnumber=8955839 | Aug. 2020 | 63 | IEEE Transactions on Power Electronics | 2020 | IEEE | 288 | 7873 | Wireless Electric Vehicle Charger With Electromagnetic Coil-Based Position Correction Using Impedance and Resonant Frequency Detection | 35 | [{'affiliation': 'University of Toronto, Toronto, ON, Canada', 'authorUrl': 'https://ieeexplore.ieee.org/author/37085453477', 'author_order': 1, 'full_name': 'Nameer Khan', 'id': 37085453477}, {'affiliation': 'University of Toronto, Toronto, ON, Canada', 'authorUrl': 'https://ieeexplore.ieee.org/author/37309241700', 'author_order': 2, 'full_name': 'Hirokazu Matsumoto', 'id': 37309241700}, {'affiliation': 'University of Toronto, Toronto, ON, Canada', 'authorUrl': 'https://ieeexplore.ieee.org/author/37284084400', 'author_order': 3, 'full_name': 'Olivier Trescases', 'id': 37284084400}] | ['Autonomous vehicles', 'electric vehicles (EVs)', 'inductive charging', 'wireless power transmission'] | ['Receivers', 'Transmitters', 'Wireless communication', 'Sensors', 'Magnetic resonance', 'Couplings']
288 | A 6.78-MHz fully integrated single-stage wireless charger with constant-current constant-voltage (CC-CV) charging technique for resonant wireless power transfer applications is presented. Based on the principle of three-mode reconfigurable resonant regulating (R<sup>3</sup>) rectifier, the proposed charger achieves high efficiency and low cost by realizing power rectification, voltage regulation, and CC-CV charging in a single power stage. The power stage of the proposed charger consists of only four nMOS power transistors. A bootstrapping technique using a single-input-dual-output voltage doubler with adaptive phase control is also proposed to integrate bootstrap capacitors on-chip. The CC loop and the CV loop share the same pulsewidth modulation (PWM) controller with smooth transition from the CC mode to the CV mode. An on-chip current sensing and estimation circuit is specially designed for the CC loop. Fabricated in a standard 0.35-μm CMOS process with a die area of 8 mm<sup>2</sup>, the charger delivered a maximum charging current of 1.5 A, and the measured peak efficiency reached 92.3% and 91.4% when the charging currents were 1 A and 1.5 A, respectively. | https://ieeexplore.ieee.org/document/8959424/ | LOCKED | 8959424 | 6 | 0 | Journals | 10.1109/JSSC.2019.2961852 | 1010 | https://ieeexplore.ieee.org/document/8959424/ | 9048008 | 1558-173X | 4 | https://ieeexplore.ieee.org/stamp/stamp.jsp?tp=&arnumber=8959424 | April 2020 | 4 | IEEE Journal of Solid-State Circuits | 2020 | IEEE | 289 | 999 | A 6.78-MHz Single-Stage Wireless Charger With Constant-Current Constant-Voltage Charging Technique | 55 | [{'affiliation': 'School of Microelectronics, University of Science and Technology of China, Hefei, China', 'authorUrl': 'https://ieeexplore.ieee.org/author/37899786800', 'author_order': 1, 'full_name': 'Lin Cheng', 'id': 37899786800}, {'affiliation': 'Department of Electronics and Computer Engineering, The Hong Kong University of Science and Technology, Hong Kong', 'authorUrl': 'https://ieeexplore.ieee.org/author/37086008520', 'author_order': 2, 'full_name': 'Xinyuan Ge', 'id': 37086008520}, {'affiliation': 'Department of Electronics and Computer Engineering, The Hong Kong University of Science and Technology, Hong Kong', 'authorUrl': 'https://ieeexplore.ieee.org/author/38236131600', 'author_order': 3, 'full_name': 'Wai Chiu Ng', 'id': 38236131600}, {'affiliation': 'Department of Electronics and Computer Engineering, The Hong Kong University of Science and Technology, Hong Kong', 'authorUrl': 'https://ieeexplore.ieee.org/author/37269638700', 'author_order': 4, 'full_name': 'Wing-Hung Ki', 'id': 37269638700}, {'affiliation': 'Department of Electronics and Computer Engineering, The Hong Kong University of Science and Technology, Hong Kong', 'authorUrl': 'https://ieeexplore.ieee.org/author/37085470270', 'author_order': 5, 'full_name': 'Jiawei Zheng', 'id': 37085470270}, {'affiliation': 'Department of Electronics and Computer Engineering, The Hong Kong University of Science and Technology, Hong Kong', 'authorUrl': 'https://ieeexplore.ieee.org/author/37840773200', 'author_order': 6, 'full_name': 'Tsz Fai Kwok', 'id': 37840773200}, {'affiliation': 'Department of Electronics and Computer Engineering, The Hong Kong University of Science and Technology, Hong Kong', 'authorUrl': 'https://ieeexplore.ieee.org/author/37278549800', 'author_order': 7, 'full_name': 'Chi-Ying Tsui', 'id': 37278549800}, {'affiliation': 'Chinese Academy of Sciences, Institute of Microelectronics, Beijing, China', 'authorUrl': 'https://ieeexplore.ieee.org/author/37401503300', 'author_order': 8, 'full_name': 'Ming Liu', 'id': 37401503300}] | ['Bootstrap circuit', 'constant-current constant-voltage (CC-CV) charging', 'current sensing', 'delay-compensation', 'power conversion efficiency', 'resonant wireless power transfer', 'single-stage wireless charger', 'three-mode reconfigurable resonant regulating (R³) rectifier'] | ['Voltage control', 'Wireless communication', 'Wireless sensor networks', 'Sensors', 'System-on-chip', 'Pulse width modulation', 'Topology']
289 | Wide-bandgap (WBG) devices are considered to be a better alternative to silicon switches to realize high-efficiency and high-power-density power electronics converters, such as electric vehicle (EV) onboard chargers. The two major challenges of GaN devices are their relatively high cost (~5 times compared to Si) and much smaller footprint than Si, which though is preferred in the high-power-density application is preferred but brings thermal challenges. Much like SiC is paralleled with Si, and GaN could be paralleled with Si to resolve these challenges. In this article, gallium nitride (GaN) high-electron-mobility transistors (HEMTs) are paralleled to various Si MOSFETs. Two different triggering approaches are considered: one adds a time delay between gate signals and the other uses a pulse triggering technique. Both methods ensure that the GaN endures the switching loss, while the Si switches conduct the majority of the current, thereby maximizing the advantages of both types of switches. To follow is a comprehensive study of the critical transient processes, such as the gate cross talking between Si and GaN, current commutation in the dead band, voltage spikes during the turn-off caused by parasitics, the thermal performance, and the cost analysis. Demonstrated success testing this approach at 400 V/80 A provides evidence that this is a possible approach in the onboard EV battery charger applications. The success of testing under 400 V/80 A makes it possible to an onboard EV battery charger. | https://ieeexplore.ieee.org/document/8960449/ | LOCKED | 8960449 | 8 | 0 | Journals | 10.1109/TTE.2020.2966915 | 157 | https://ieeexplore.ieee.org/document/8960449/ | 9043618 | 2372-2088 | 1 | https://ieeexplore.ieee.org/stamp/stamp.jsp?tp=&arnumber=8960449 | March 2020 | 6687316 | IEEE Transactions on Transportation Electrification | 2020 | IEEE | 290 | 146 | Transient Analysis When Applying GaN + Si Hybrid Switching Modules to a Zero-Voltage-Switching EV Onboard Charger | 6 | [{'affiliation': 'Department of Electrical Engineering and Computer Science, University of Tennessee, Knoxville, TN, USA', 'authorUrl': 'https://ieeexplore.ieee.org/author/37088347771', 'author_order': 1, 'full_name': 'Liyan Zhu', 'id': 37088347771}, {'affiliation': 'Department of Electrical Engineering and Computer Science, University of Tennessee, Knoxville, TN, USA', 'authorUrl': 'https://ieeexplore.ieee.org/author/37085511446', 'author_order': 2, 'full_name': 'Hua Bai', 'id': 37085511446}, {'affiliation': 'Hella Electronics Center, Plymouth, MI, USA', 'authorUrl': 'https://ieeexplore.ieee.org/author/37085747024', 'author_order': 3, 'full_name': 'Alan Brown', 'id': 37085747024}, {'affiliation': 'Hella Electronics Center, Plymouth, MI, USA', 'authorUrl': 'https://ieeexplore.ieee.org/author/37085749781', 'author_order': 4, 'full_name': 'Matt McAmmond', 'id': 37085749781}] | ['Dead time', 'electric vehicle (EV)', 'gallium nitride (GaN) high-electron-mobility transistors (HEMTs)', 'onboard battery charger (OBC)', 'wide bandgap (WBG)', 'zero-voltage switching (ZVS)'] | ['Gallium nitride', 'Silicon', 'Switches', 'HEMTs', 'MODFETs', 'MOSFET', 'Zero voltage switching']
290 | This article proposes a hybrid LLC resonant converter with three modes of operation for on-board chargers of electric vehicles. The converter can operate as a full-bridge converter, dual-phase half-bridge LLC converter, or single-phase half-bridge LLC converter to improve efficiency at low-voltage and light-load conditions. Without using additional switches, the operation mode of the proposed converter is switched by different modulation schemes. Moreover, the resonant inductance for LLC operation can be reduced so as to be integrated into the transformers, resulting in an increase in the power density. During the operation of three modes, all the primary switches achieve zero-voltage switching, thus minimizing the switching losses. A 3.2-kW-rated prototype using GaN devices with a power density of 65 W/in<sup>3</sup> has been designed and tested to verify the effectiveness of the converter. Experimental results have shown smooth and stable transitions among three modes. A flat efficiency curve with a peak efficiency of 98.5% at full load condition has been achieved. | https://ieeexplore.ieee.org/document/8966455/ | LOCKED | 8966455 | 32 | 0 | Journals | 10.1109/TPEL.2020.2968084 | 8334 | https://ieeexplore.ieee.org/document/8966455/ | 9076771 | 1941-0107 | 8 | https://ieeexplore.ieee.org/stamp/stamp.jsp?tp=&arnumber=8966455 | Aug. 2020 | 63 | IEEE Transactions on Power Electronics | 2020 | IEEE | 291 | 8324 | High-Efficiency Hybrid LLC Resonant Converter for On-Board Chargers of Plug-In Electric Vehicles | 35 | [{'affiliation': 'Department of Electrical Engineering, Yeungnam University, Gyeongbuk, South Korea', 'authorUrl': 'https://ieeexplore.ieee.org/author/37088383955', 'author_order': 1, 'full_name': 'Le Anh Dao Ta', 'id': 37088383955}, {'affiliation': 'Department of Electrical Engineering, Yeungnam University, Gyeongbuk, South Korea', 'authorUrl': 'https://ieeexplore.ieee.org/author/37086237984', 'author_order': 2, 'full_name': 'Ngoc Dat Dao', 'id': 37086237984}, {'affiliation': 'Department of Electrical Engineering, Yeungnam University, Gyeongbuk, South Korea', 'authorUrl': 'https://ieeexplore.ieee.org/author/37280602400', 'author_order': 3, 'full_name': 'Dong-Choon Lee', 'id': 37280602400}] | ['Full-bridge converter', 'GaN mosfet', 'LLC converter', 'on-board charger', 'wide voltage range'] | ['Resonant frequency', 'Inductors', 'Switches', 'RLC circuits', 'Resonant converters', 'Zero voltage switching', 'Voltage control']
291 | This article proposes a single-stage inductive-power-transfer (IPT) converter operating as a wireless constant-power (CP) and maximum-efficiency battery charger. By maintaining a constant output power rather than providing a constant output current throughout the dominant stage of battery charging, the IPT converter can make the utmost of its power capability, thus having a faster charging rate. The proposed single-stage IPT converter adopts series-series compensation and includes a switch-controlled capacitor (SCC) and a semiactive rectifier (SAR) in the secondary side. Manipulating the SCC and the SAR to emulate the optimum impedance of the resonator and the load, we propose a novel operation approach combining the merits of load-independent transfer characteristic and load impedance matching, to achieve a simple solution to CP charging and maximum efficiency throughout the charging process. Since the control scheme is based on fixed operating frequency and secondary-side real-time regulation, wireless feedback communication is not required. Moreover, soft switching and low voltage stress can be easily achieved in this IPT converter. | https://ieeexplore.ieee.org/document/8974434/ | LOCKED | 8974434 | 18 | 0 | Journals | 10.1109/TPEL.2020.2969685 | 8984 | https://ieeexplore.ieee.org/document/8974434/ | 9088165 | 1941-0107 | 9 | https://ieeexplore.ieee.org/stamp/stamp.jsp?tp=&arnumber=8974434 | Sept. 2020 | 63 | IEEE Transactions on Power Electronics | 2020 | IEEE | 292 | 8973 | A Single-Stage Inductive-Power-Transfer Converter for Constant-Power and Maximum-Efficiency Battery Charging | 35 | [{'affiliation': 'State Key Laboratory of Analog and Mixed-Signal VLSI, University of Macau, Macao, China', 'authorUrl': 'https://ieeexplore.ieee.org/author/37085491933', 'author_order': 1, 'full_name': 'Zhicong Huang', 'id': 37085491933}, {'affiliation': 'State Key Laboratory of Analog and Mixed-Signal VLSI, the Institute of Microelectronics, and the Department of Electrical and Computer Engineering, Faculty of Science and Technology, University of Macau, Macao, China', 'authorUrl': 'https://ieeexplore.ieee.org/author/37415720700', 'author_order': 2, 'full_name': 'Chi-Seng Lam', 'id': 37415720700}, {'affiliation': 'State Key Laboratory of Analog and Mixed-Signal VLSI, the Institute of Microelectronics, and the Department of Electrical and Computer Engineering, Faculty of Science and Technology, University of Macau, Macao, China', 'authorUrl': 'https://ieeexplore.ieee.org/author/37270203500', 'author_order': 3, 'full_name': 'Pui-In Mak', 'id': 37270203500}, {'affiliation': 'State Key Laboratory of Analog and Mixed-Signal VLSI the Institute of Microelectronics', 'authorUrl': 'https://ieeexplore.ieee.org/author/37272711500', 'author_order': 4, 'full_name': 'Rui Paulo da Silva Martins', 'id': 37272711500}, {'affiliation': 'Department of Electronic and Information Engineering, The Hong Kong Polytechnic University, Hong Kong', 'authorUrl': 'https://ieeexplore.ieee.org/author/37276109900', 'author_order': 5, 'full_name': 'Siu-Chung Wong', 'id': 37276109900}, {'affiliation': 'Department of Electrical Engineering, City University of Hong Kong, Hong Kong', 'authorUrl': 'https://ieeexplore.ieee.org/author/37276105700', 'author_order': 6, 'full_name': 'Chi K. Tse', 'id': 37276105700}] | ['Battery charging', 'constant power', 'inductive power transfer (IPT)', 'maximum efficiency', 'soft switching'] | ['Wireless communication', 'Batteries', 'Capacitors', 'Switches', 'Impedance', 'Soft switching', 'Integrated circuit modeling']
292 | The wireless power transfer (WPT) system has been extensively studied for its safety, convenience, and esthetics and has gradually been introduced into our life applications. In order to maintain battery performance, constant-current (CC) and constant-voltage (CV) charging outputs are generally regarded as the dominant charging modes. However, battery equivalent resistance changes significantly during the charging, so it is difficult to simultaneously achieve load-independent CC and CV charging outputs and zero phase angle (ZPA) condition. This article proposes a new LCCC/S topology and its corresponding parameter tuning method to obtain CC and CV charging modes at two different ZPA operating frequency points, respectively. In addition, it is worth mentioning that the receiver has only one compensation capacitor, which follows the principle that the receiver of the WPT system should remain compact and portable. Furthermore, a simple frequency modulation controller is designed to solve the problem of inaccuracies of the charging outputs due to parasitic losses of components and fluctuations of dc input voltage. Finally, a verification setup with 3-A output current in the CC mode and 48-V output voltage in the CV mode was built to validate the feasibility and rationality of the proposed LCCC/S-compensated WPT system and the corresponding control method. | https://ieeexplore.ieee.org/document/8981993/ | LOCKED | 8981993 | 10 | 0 | Journals | 10.1109/JESTPE.2020.2971583 | 1180 | https://ieeexplore.ieee.org/document/8981993/ | 9330810 | 2168-6785 | 1 | https://ieeexplore.ieee.org/stamp/stamp.jsp?tp=&arnumber=8981993 | Feb. 2021 | 6245517 | IEEE Journal of Emerging and Selected Topics in Power Electronics | 2021 | IEEE | 293 | 1169 | Analysis and Design of an LCCC/S-Compensated WPT System With Constant Output Characteristics for Battery Charging Applications | 9 | [{'affiliation': 'School of Electrical Engineering and Automation, Wuhan University, Wuhan, China', 'authorUrl': 'https://ieeexplore.ieee.org/author/37086882235', 'author_order': 1, 'full_name': 'Lin Yang', 'id': 37086882235}, {'affiliation': 'School of Electrical Engineering and Automation, Wuhan University, Wuhan, China', 'authorUrl': 'https://ieeexplore.ieee.org/author/37406909200', 'author_order': 2, 'full_name': 'Xiaoming Li', 'id': 37406909200}, {'affiliation': 'School of Electrical Engineering and Automation, Wuhan University, Wuhan, China', 'authorUrl': 'https://ieeexplore.ieee.org/author/37280143900', 'author_order': 3, 'full_name': 'Sheng Liu', 'id': 37280143900}, {'affiliation': 'School of Electrical Engineering and Automation, Wuhan University, Wuhan, China', 'authorUrl': 'https://ieeexplore.ieee.org/author/37086883286', 'author_order': 4, 'full_name': 'Ziwei Xu', 'id': 37086883286}, {'affiliation': 'School of Electrical Engineering and Automation, Wuhan University, Wuhan, China', 'authorUrl': 'https://ieeexplore.ieee.org/author/37086364519', 'author_order': 5, 'full_name': 'Changsong Cai', 'id': 37086364519}] | ['Constant current (CC)', 'constant voltage (CV)', 'LCCC/S topology', 'wireless power transfer (WPT)', 'zero phase angle (ZPA)'] | ['Topology', 'Batteries', 'Receivers', 'Coils', 'Power electronics', 'Integrated circuit modeling', 'Tuning']
293 | The rapidly increasing penetration of electric vehicles in modern metropolises has been witnessed during the past decade, inspired by financial subsidies as well as public awareness of climate change and environment protection. Integrating charging facilities, especially high-power chargers in fast charging stations, into power distribution systems remarkably alters the traditional load flow pattern, and thus imposes great challenges on the operation of distribution network in which controllable resources are rare. On the other hand, provided with appropriate incentives, the energy storage capability of electric vehicle offers a unique opportunity to facilitate the integration of distributed wind and solar power generation into power distribution system. The above trends call for thorough investigation and research on the interdependence between transportation system and power distribution system. This paper conducts a comprehensive survey on this line of research. The basic models of transportation system and power distribution system are introduced, especially the user equilibrium model, which describes the vehicular flow on each road segment and is not familiar to the readers in power system community. The modelling of interdependence across the two systems is highlighted. Taking into account such interdependence, applications ranging from long-term planning to short-term operation are reviewed with emphasis on comparing the description of traffic-power interdependence. Finally, an outlook of prospective directions and key technologies in future research is summarized. | https://ieeexplore.ieee.org/document/8982274/ | OPEN_ACCESS | 8982274 | 12 | 0 | Journals | 10.1007/s40565-019-0516-7 | 448 | https://ieeexplore.ieee.org/document/8982274/ | 8982203 | 2196-5420 | 3 | https://ieeexplore.ieee.org/stamp/stamp.jsp?tp=&arnumber=8982274 | May 2019 | 8685265 | Journal of Modern Power Systems and Clean Energy | 2019 | SGEPRI | 294 | 433 | Interdependence between transportation system and power distribution system: a comprehensive review on models and applications | 7 | [{'affiliation': 'State Key Laboratory of Power System, Tsinghua University,Department of Electrical Engineering,Beijing,China', 'author_order': 1, 'full_name': 'Wei Wei'}, {'affiliation': 'State Key Laboratory of Power System, Tsinghua University,Department of Electrical Engineering,Beijing,China', 'author_order': 2, 'full_name': 'Danman WU'}, {'affiliation': 'Technical University of Denmark,Department of Electrical Engineering,Copenhagen,Denmark', 'author_order': 3, 'full_name': 'Qiuwei WU'}, {'affiliation': 'Institute for Systems and Computer Engineering, Technology and Science (INESC TEC),Porto,Portugal', 'author_order': 4, 'full_name': 'Miadreza Shafie-Khah'}, {'affiliation': 'Faculty of Engineering, University of Porto,Porto,Portugal', 'author_order': 5, 'full_name': 'João P.S. Catalão'}] | ['Charging stations', 'Electric vehicles', 'Interdependence', 'Power flow', 'Power distribution network', 'Transportation network', 'User equilibrium'] | ['Charging stations', 'Roads', 'Power distribution', 'Electric vehicles', 'Generators']
294 | This work deals with the development of a multifunctional power electronic converter (PEC) utilizing dual power sources (grid and solar photovoltaic (PV)) for charging phenomenon of plug-in electric vehicles (PEVs). The developed configuration accomplished all modes of vehicles (charging, propulsion (PP) and regenerative braking (RB)). In standstill condition of vehicle, the battery is either charged by grid or simultaneously by both grid and solar PV system. In running mode, the battery can also be charged through RB operation by utilizing kinetic energy of vehicle wheels. The proposed converter operates as an isolated SEPIC in plug-in charging (PIC) mode and as a non-isolated SEPIC in solar PV charging mode. Further, in PP and RB modes, operation of the proposed PEC as a conventional boost converter and conventional buck converter, respectively. Both the simulation and experimental validations for all modes of the proposed converter have been presented. | https://ieeexplore.ieee.org/document/8985302/ | LOCKED | 8985302 | 8 | 0 | Journals | 10.1109/TVT.2020.2971971 | 3727 | https://ieeexplore.ieee.org/document/8985302/ | 9069508 | 1939-9359 | 4 | https://ieeexplore.ieee.org/stamp/stamp.jsp?tp=&arnumber=8985302 | April 2020 | 25 | IEEE Transactions on Vehicular Technology | 2020 | IEEE | 295 | 3717 | A Multifunctional Solar PV and Grid Based On-Board Converter for Electric Vehicles | 69 | [{'affiliation': 'Department of Electrical and Instrumentation Engineering, India Thapar Institute of Engineering and Technology, Patiala, India', 'authorUrl': 'https://ieeexplore.ieee.org/author/37086044799', 'author_order': 1, 'full_name': 'Ankit Kumar Singh', 'id': 37086044799}, {'affiliation': 'Department of Electrical and Instrumentation Engineering, India Thapar Institute of Engineering and Technology, Patiala, India', 'authorUrl': 'https://ieeexplore.ieee.org/author/38546868000', 'author_order': 2, 'full_name': 'Manoj Badoni', 'id': 38546868000}, {'affiliation': 'Department of Electrical and Instrumentation Engineering, India Thapar Institute of Engineering and Technology, Patiala, India', 'authorUrl': 'https://ieeexplore.ieee.org/author/37085434291', 'author_order': 3, 'full_name': 'Yogesh N. Tatte', 'id': 37085434291}] | ['Electric vehicles', 'on-board chargers', 'solar PV system', 'DC-DC converter', 'power factor correction'] | ['Batteries', 'Stress', 'Inductors', 'Switches', 'Capacitors', 'Magnetomechanical effects']
295 | When a converter is composed of cascaded system with another unknown converter, the optimal design of the converter is especially important owing to stability of the cascaded systems. Battery `s model is introduced to analysis. Battery converter's different work conditions are considered. Battery converter is the front stage when it discharges, and it is the rear one when it charges in a cascade DC system. From the view of impedance, it's good for the cascaded system stability to reduce output impedance of battery converter when the converter is the first stage. Another, increasing the converter's input impedance could improve the cascade system stability when the converter becomes the rear one. The battery equivalent circuit model is introduced as a key component of system. Battery bidirectional converter should act as the front or rear stage of cascaded system. Selection rules of LC filter are put forward according to analyzing the inductor and capacitor's effects on two conditions. The PI controller parameters' effects on impedance are analyzed to furnish the basis for the PI controller parameters selection. Finally, experiment is carried out to verify the correctness of the analyses. | https://ieeexplore.ieee.org/document/8988263/ | CCBY - IEEE is not the copyright holder of this material. Please follow the instructions via https://creativecommons.org/licenses/by/4.0/ to obtain full-text articles and stipulations in the API documentation. | 8988263 | 0 | 0 | Journals | 10.1109/ACCESS.2020.2972647 | 30968 | https://ieeexplore.ieee.org/document/8988263/ | 8948470 | 2169-3536 |  | https://ieeexplore.ieee.org/stamp/stamp.jsp?tp=&arnumber=8988263 | 2020 | 6287639 | IEEE Access | 2020 | IEEE | 296 | 30960 | Impedance Analysis of Battery Bidirectional DC-DC Converter | 8 | [{'affiliation': 'School of Electrical and Electronic Engineering, East China Jiaotong University, Nanchang, China', 'authorUrl': 'https://ieeexplore.ieee.org/author/37085535431', 'author_order': 1, 'full_name': 'Jun Liu', 'id': 37085535431}] | ['Battery equivalent model', 'bidirectional DC-DC converter', 'cascade system', 'impedance analysis', 'small-signal model'] | ['Batteries', 'Impedance', 'Integrated circuit modeling', 'Circuit stability', 'Stability criteria', 'DC-DC power converters']
296 | This article presents an on-board charger for the electric vehicles (EVs) by integrating the drive-train components into the charging process. The stator windings of three-phase induction motor (IM) can be used as a grid interfacing inductor with the constraint that the rotor should be in the stationary position during the charging mode. This article proposes the stator winding configurations of three-phase IM split into two equal parts at zero electrical degree for the on-board integrated battery charger. The effective filtering with these two three-phase windings combination, either in series or parallel while the rotor is in a stationary position, is analyzed. The equivalent inductance provided by the stator windings for filtering is increased by generating the pulsating magnetic field (PMF) in the motor. However, it results in the unbalanced impedances in filter causing odd harmonics in the grid current. This is resolved by using a modified double synchronous reference frame control algorithm, which maintains the balanced current operation with the unity power factor at the grid interface during the charging mode. This configuration is obtained by using the existing three-phase-based drive-train components, thereby providing the saving in space and reducing the weight of EV. Experimental results for the proposed winding configurations are presented with filter losses and system efficiency. | https://ieeexplore.ieee.org/document/8989786/ | LOCKED | 8989786 | 11 | 0 | Journals | 10.1109/TTE.2020.2972765 | 94 | https://ieeexplore.ieee.org/document/8989786/ | 9043618 | 2372-2088 | 1 | https://ieeexplore.ieee.org/stamp/stamp.jsp?tp=&arnumber=8989786 | March 2020 | 6687316 | IEEE Transactions on Transportation Electrification | 2020 | IEEE | 297 | 83 | Integrated Battery Charger for EV by Using Three-Phase Induction Motor Stator Windings as Filter | 6 | [{'affiliation': 'Electrical Engineering Department, Visvesvaraya National Institute of Technology, Nagpur, India', 'authorUrl': 'https://ieeexplore.ieee.org/author/37086154315', 'author_order': 1, 'full_name': 'Sohit Sharma', 'id': 37086154315}, {'affiliation': 'Electrical Engineering Department, Visvesvaraya National Institute of Technology, Nagpur, India', 'authorUrl': 'https://ieeexplore.ieee.org/author/37275572100', 'author_order': 2, 'full_name': 'Mohan V. Aware', 'id': 37275572100}, {'affiliation': 'Electrical Engineering Department, Visvesvaraya National Institute of Technology, Nagpur, India', 'authorUrl': 'https://ieeexplore.ieee.org/author/37086158550', 'author_order': 3, 'full_name': 'Apekshit Bhowate', 'id': 37086158550}] | ['Filter impedance imbalance', 'integrated battery charger', 'pulsating magnetic field (PMF)', 'synchronous reference frame (SRF) control', 'three-phase induction motor'] | ['Windings', 'Battery chargers', 'Stator windings', 'Rotors', 'Induction motors', 'Magnetic separation']
297 | This paper proposes a compact reconfigurable on-board power converter for low voltage electric vehicle. The proposed converter serves the purpose of a battery charger as well as a 3-phase voltage source inverter (VSI) to drive the traction motor. The 3-phase VSI is the backbone of this converter that can be either reconfigured to a propulsion unit or to a battery charger by adding few more power electronics components. During charging mode, the topology is reconfigured to form a front-end boost power factor correction rectifier which is cascaded by a DC-DC converter through a DC link. The same power stage is reconfigured to operate as a 3-phase VSI to drive the traction motor during propulsion mode. Thus, it reduces the switch count by eliminating the requirement of a separate inverter stage. Simultaneously the weight, volume, and cost of the overall system are reduced. Unified control technique is implemented which is capable to achieve near-unity power factor operation of front-end boost rectifier as well as optimal battery charging without sensing the DC link voltage. This control scheme implements a single control loop for both stages by eliminating the need of two separate control loop for each stage of the charger. A 470 W scaled-down prototype is developed and its performance is validated with Constant Current-Constant Voltage charging of a 24 V, 30Ah battery pack in charging mode and with a 400W BLDC motor in propulsion mode. | https://ieeexplore.ieee.org/document/8993853/ | LOCKED | 8993853 | 11 | 0 | Journals | 10.1109/TVT.2020.2973316 | 3772 | https://ieeexplore.ieee.org/document/8993853/ | 9069508 | 1939-9359 | 4 | https://ieeexplore.ieee.org/stamp/stamp.jsp?tp=&arnumber=8993853 | April 2020 | 25 | IEEE Transactions on Vehicular Technology | 2020 | IEEE | 298 | 3760 | A Reconfigurable On-Board Power Converter for Electric Vehicle With Reduced Switch Count | 69 | [{'affiliation': 'Department of Electrical Engineering, Indian Institute of Technology (BHU), Varanasi, U.P., India', 'authorUrl': 'https://ieeexplore.ieee.org/author/37088377592', 'author_order': 1, 'full_name': 'Soumya Ranjan Meher', 'id': 37088377592}, {'affiliation': 'Department of Electrical Engineering, Indian Institute of Technology (BHU), Varanasi, U.P., India', 'authorUrl': 'https://ieeexplore.ieee.org/author/37088375650', 'author_order': 2, 'full_name': 'Somenath Banerjee', 'id': 37088375650}, {'affiliation': 'Department of Electrical Engineering, Indian Institute of Technology (BHU), Varanasi, U.P., India', 'authorUrl': 'https://ieeexplore.ieee.org/author/37086375627', 'author_order': 3, 'full_name': 'Bhanu Teja Vankayalapati', 'id': 37086375627}, {'affiliation': 'Department of Electrical Engineering, Indian Institute of Technology (BHU), Varanasi, U.P., India', 'authorUrl': 'https://ieeexplore.ieee.org/author/38656497400', 'author_order': 4, 'full_name': 'Rajeev Kumar Singh', 'id': 38656497400}] | ['Electric vehicles', 'integrated battery charger', 'optimal battery charging', 'PFC', 'reconfigurable topology'] | ['Batteries', 'Traction motors', 'Topology', 'Switches', 'Battery chargers', 'Windings', 'Propulsion']
298 | In this paper, to solve the existing problems in general on-board integrated chargers (IC), a novel single-phase on-board two-stage integrated charger is proposed by taking the unique advantages of the five-phase hybrid-excitation flux-switching (HEFS) motors. The general topologies and newly presented ICs are reviewed firstly, and three main problems are concluded. Then, the proposed two-stage IC is presented, and all winding selections are thoroughly investigated by theoretical analysis, finite-element analysis (FEA) and experiments. In the proposed topology, the existing problems are all solved by employing this multi-phase system, making the reasonable winding selection, and reconfiguring the field winding. After that, a control method for charge mode and two current balance control methods are developed. The simulation results verify the effectiveness of the proposed control methods. Finally, based on a 5-kW five-phase HEFS prototype machine and two sets of the 3-phase generic motor controller, an experiment platform is built. The experiment results agree well with the simulation results. Therefore, the feasibility of a two-stage integrated on-board charger that can operate at any voltage level is confirmed, where only the hybrid-exciting machine and its own driving system are used without any additional power devices. | https://ieeexplore.ieee.org/document/8999639/ | LOCKED | 8999639 | 5 | 0 | Journals | 10.1109/TVT.2020.2974019 | 3804 | https://ieeexplore.ieee.org/document/8999639/ | 9069508 | 1939-9359 | 4 | https://ieeexplore.ieee.org/stamp/stamp.jsp?tp=&arnumber=8999639 | April 2020 | 25 | IEEE Transactions on Vehicular Technology | 2020 | IEEE | 299 | 3793 | A Single-Phase On-Board Two-Stage Integrated Battery Charger for EVs Based on a Five-Phase Hybrid-Excitation Flux-Switching Machine | 69 | [{'affiliation': 'School of Electrical Engineering, Southeast University, Nanjing, China', 'authorUrl': 'https://ieeexplore.ieee.org/author/37085462298', 'author_order': 1, 'full_name': 'Minghao Tong', 'id': 37085462298}, {'affiliation': 'School of Electrical Engineering, Southeast University, Nanjing, China', 'authorUrl': 'https://ieeexplore.ieee.org/author/37272480000', 'author_order': 2, 'full_name': 'Ming Cheng', 'id': 37272480000}, {'affiliation': 'School of Electrical Engineering, Southeast University, Nanjing, China', 'authorUrl': 'https://ieeexplore.ieee.org/author/37322612400', 'author_order': 3, 'full_name': 'Wei Hua', 'id': 37322612400}, {'affiliation': 'School of Electrical Engineering and Automation, Anhui University, Hefei, China', 'authorUrl': 'https://ieeexplore.ieee.org/author/37590772500', 'author_order': 4, 'full_name': 'Shichuan Ding', 'id': 37590772500}] | ['Integrated charger', 'multi-phase machine', 'HEFS machine', 'electric vehicle'] | ['Windings', 'Topology', 'Torque', 'Integrated circuits', 'Synchronous motors', 'Stator windings']
299 | This paper presents an IC that extends the voltage capability of a low voltage battery charger to 100V for accurately and reliably charging lithium ion (Li-Ion) battery stacks of up to 18 cells. The IC interfaces with a buck converter battery charger that utilizes external nFET control and an external inductor current sensing resistor. The voltage extender IC provides voltage level translation for the nFET control signals and the current sensing function while supporting an input power supply voltage of up to 100V and output battery voltage of up to 80V. The inductor current sense voltage is translated with a ping-pong amplifier capable of driving a bi-directional input voltage to a fully differential output with a maximum load current of 10 mA at 20 MHz bandwidth and less than 500 μV offset. The combined system of the voltage extender IC and battery charger achieved 97% efficiency at a 4-A charging current. The battery charging voltage accuracy was better than ± 0.5% at 80V. | https://ieeexplore.ieee.org/document/9007643/ | LOCKED | 9007643 | 0 | 0 | Journals | 10.1109/TCSI.2020.2974627 | 2502 | https://ieeexplore.ieee.org/document/9007643/ | 9127215 | 1558-0806 | 7 | https://ieeexplore.ieee.org/stamp/stamp.jsp?tp=&arnumber=9007643 | July 2020 | 8919 | IEEE Transactions on Circuits and Systems I: Regular Papers | 2020 | IEEE | 300 | 2492 | A 100-V Battery Charger Voltage Extender IC With 97% Efficiency at 4-A and ±0.5% Voltage Accuracy | 67 | [{'affiliation': 'Texas Instruments, Austin, TX, USA', 'authorUrl': 'https://ieeexplore.ieee.org/author/37086098725', 'author_order': 1, 'full_name': 'Bradford L. Hunter', 'id': 37086098725}, {'affiliation': 'Texas Instruments, Austin, TX, USA', 'authorUrl': 'https://ieeexplore.ieee.org/author/37088429529', 'author_order': 2, 'full_name': 'Wallace Ed Matthews', 'id': 37088429529}] | ['Auto zero', 'battery charger', 'bi-directional', 'ping-pong amplifier', 'high voltage', 'voltage extender'] | ['Voltage control', 'Integrated circuits', 'Battery chargers', 'Batteries', 'Inductors', 'Current control', 'Resistors']
300 | Inductive power transfer (IPT) technologies have gained a wide acceptance in onboard battery charging applications due to some significant advantages over traditional plug-in systems. An IPT battery charger is expected to provide a configurable charging profile consisting of an initial constant current (CC) and a subsequent constant voltage (CV) efficiently. With a wide load range during the charging process, two sets of IPT topologies with the inherent load-independent CC and CV at the same zero-phase angle (ZPA) frequency are commonly combined into a hybrid topology to avoid sophisticated control schemes, while maintaining nearly unity power factor and soft switching of power switches simultaneously. However, the load-independent CC and CV are usually constrained by parameters of a loosely coupled transformer (LCT), making the LCT hard to design. To solve it, this paper systematically presents a method to derive such effective hybrid IPT converters, which starts from some existing topologies having the configurable CC or CV output and cascades a general T network for mode transition. Design principles with fewer mode switches and compensation components are proposed and some available hybrid topologies regardless of the constraint of LCT parameters are given in this paper. Control logic and sensitivities of compensation parameters to the input impedance and the load-independent output are also discussed. Finally, a 1 kW hybrid IPT battery charger prototype based on LCC-LCC and LCC-S topologies is built to verify the theoretical analysis. | https://ieeexplore.ieee.org/document/9024107/ | LOCKED | 9024107 | 10 | 0 | Journals | 10.1109/TITS.2020.2976647 | 599 | https://ieeexplore.ieee.org/document/9024107/ | 9307358 | 1558-0016 | 1 | https://ieeexplore.ieee.org/stamp/stamp.jsp?tp=&arnumber=9024107 | Jan. 2021 | 6979 | IEEE Transactions on Intelligent Transportation Systems | 2021 | IEEE | 301 | 592 | Hybrid Inductive-Power-Transfer Battery Chargers for Electric Vehicle Onboard Charging With Configurable Charging Profile | 22 | [{'affiliation': 'School of Electrical Engineering, Southeast University, Nanjing, China', 'authorUrl': 'https://ieeexplore.ieee.org/author/37088218123', 'author_order': 1, 'full_name': 'Dule Wang', 'id': 37088218123}, {'affiliation': 'School of Electrical Engineering, Southeast University, Nanjing, China', 'authorUrl': 'https://ieeexplore.ieee.org/author/37545595500', 'author_order': 2, 'full_name': 'Xiaohui Qu', 'id': 37545595500}, {'affiliation': 'School of Electrical Engineering, Southeast University, Nanjing, China', 'authorUrl': 'https://ieeexplore.ieee.org/author/37088343845', 'author_order': 3, 'full_name': 'Yunchang Yao', 'id': 37088343845}, {'affiliation': 'Key Laboratory of Magnetic Suspension Technology and Maglev Vehicle, Ministry of Education, Southwest Jiaotong University, Chengdu, China', 'authorUrl': 'https://ieeexplore.ieee.org/author/37533846800', 'author_order': 4, 'full_name': 'Ping Yang', 'id': 37533846800}] | ['Inductive power transfer (IPT)', 'battery charger', 'hybrid IPT converter', 'configurable charging profile'] | ['Topology', 'Network topology', 'Battery chargers', 'Batteries', 'Frequency control', 'Hybrid power systems', 'Frequency conversion']
301 | This paper presents a model predictive control (MPC) for off-board plug-in electric vehicle (PEV) chargers with photovoltaic (PV) integration using two-level four-leg inverter topology. The PEV charger is controlled by a unified controller that incorporates direct power and current MPC to dynamically control decoupled active-reactive power flow in a smart grid environment as well as to control PEV battery charging and discharging reliably. PV power generation with maximum power tracking is seamlessly integrated with the power flow control to provide additional power generation. Fast dynamic response and good steady-state performance under all power flow modes and various environmental conditions are evaluated and analyzed. From the results obtained, the charger demonstrates less than 1.5% total harmonic distortion as well as low active and reactive power ripple of less than 7% and 8% respectively on the grid for all power flow modes. The PEV battery also experiences a low charging and discharging current ripple of less than 2.5%. Therefore, the results indicate the successful implementation of the proposed charger and its control for PV integrated off-board PEV chargers. | https://ieeexplore.ieee.org/document/9026359/ | OPEN_ACCESS | 9026359 | 4 | 0 | Journals | 10.1007/s40565-018-0411-7 | 1276 | https://ieeexplore.ieee.org/document/9026359/ | 9026355 | 2196-5420 | 6 | https://ieeexplore.ieee.org/stamp/stamp.jsp?tp=&arnumber=9026359 | November 2018 | 8685265 | Journal of Modern Power Systems and Clean Energy | 2018 | SGEPRI | 302 | 1264 | Predictive control of plug-in electric vehicle chargers with photovoltaic integration | 6 | [{'affiliation': 'School of Electrical and Electronic Engineering, Universiti Sains Malaysia,Nibong Tebal,Penang,Malaysia,14300', 'author_order': 1, 'full_name': 'Adrian Soon Theam Tan'}, {'affiliation': 'School of Electrical and Electronic Engineering, Universiti Sains Malaysia,Nibong Tebal,Penang,Malaysia,14300', 'author_order': 2, 'full_name': 'Dahaman Ishak'}, {'affiliation': 'School of Electrical and Electronic Engineering, Universiti Sains Malaysia,Nibong Tebal,Penang,Malaysia,14300', 'author_order': 3, 'full_name': 'Rosmiwati Mohd-Mokhtar'}, {'affiliation': 'University of Southampton,Nusajaya,Johor,Malaysia', 'author_order': 4, 'full_name': 'Sze Sing Lee'}, {'affiliation': 'UTM-PROTON Future Drive Laboratory, Universiti Teknologi Malaysia,Skudai,Johor,Malaysia,81310', 'author_order': 5, 'full_name': 'Nik Rumzi Nik Idris'}] | ['Plug-in electric vehicles', 'Electric vehicle charger', 'Photovoltaic generation', 'Model predictive control'] | ['Batteries', 'Reactive power', 'Switches', 'Electric vehicles', 'Voltage control', 'Predictive control']
302 | This article studies the rotational movement and charging torque in a new reconfigured on-board charger during the charging process. Recently, the reconfigured on-board charger becomes attractive because the propulsive units are engaged in the charging system to reduce the cost and volume. Since the unbalanced currents flow through the three-phase permanent-magnet synchronous machine, the rotational movement and charging torque are generated. The charging torque may be equal to the rated propulsive torque at some special rotor positions, which is unsafe and may lead to the rotational movement, extra noise, and motor wear. In order to reduce the influence of charging torque and rotational movement during the charging process, the charging torque is analyzed based on the magnetic coenergy. It is found that the charging torque is related to the unbalanced current, differential-mode current, and current ripple in motor windings. Thus, the mutual inductances of motor windings during the charging process are decoupled into the differential-mode and common-mode inductances. Furthermore, a solution is provided to significantly minimize the charging torque based on the control methods of the ac/dc side and dc/dc side. Finally, the experimental results are provided to verify the correctness of the suppression of rotational movement and the charging performance. | https://ieeexplore.ieee.org/document/9027960/ | LOCKED | 9027960 | 2 | 0 | Journals | 10.1109/TPEL.2020.2979349 | 10728 | https://ieeexplore.ieee.org/document/9027960/ | 9127988 | 1941-0107 | 10 | https://ieeexplore.ieee.org/stamp/stamp.jsp?tp=&arnumber=9027960 | Oct. 2020 | 63 | IEEE Transactions on Power Electronics | 2020 | IEEE | 303 | 10720 | A Study of Rotational Movement and Charging Torque of Reconfigured On-Board Charger | 35 | [{'affiliation': 'School of Energy and Environment, City University of Hong Kong, Kowloon, Hong Kong', 'authorUrl': 'https://ieeexplore.ieee.org/author/37086589589', 'author_order': 1, 'full_name': 'Yang Xiao', 'id': 37086589589}, {'affiliation': 'School of Energy and Environment, City University of Hong Kong, Kowloon, Hong Kong', 'authorUrl': 'https://ieeexplore.ieee.org/author/37406603500', 'author_order': 2, 'full_name': 'Chunhua Liu', 'id': 37406603500}] | ['Charging torque', 'electric drive', 'electric vehicle (EV)', 'on-board charger', 'permanent-magnet machine', 'rotational movement', 'three-phase motor'] | ['Windings', 'Traction motors', 'Reluctance motors', 'Torque', 'Inverters', 'Rectifiers', 'Inductors']
303 | In this article, a fast onboard integrated battery charger that uses the stator windings of an asymmetrical six-phase machine (rewound from an existing three-phase motor) is proposed. The proposed scheme uses the existing three-legged traction inverter for both charging and driving modes. This reduces the total cost of the system compared with the existing battery charging systems for electric vehicles. The leakage inductances of the rewound asymmetrical six-phase machine are used instead of additional inductors as the interface between the grid and the inverter, for charging the battery. During the driving mode, the windings of the six-phase machine are connected in series, i.e., the 30° phase belts are connected in series, making it a three-phase machine. During charging, the windings of the six-phase machine are reconfigured to produce zero electromagnetic torque (a pulsating magnetic field is produced). In addition, different current control schemes, namely PI, PDF, and PR, are implemented and compared in this article. Experimental results for steady-state and transient operations are presented to validate the proposed scheme. | https://ieeexplore.ieee.org/document/9032186/ | LOCKED | 9032186 | 6 | 0 | Journals | 10.1109/TTE.2020.2980147 | 994 | https://ieeexplore.ieee.org/document/9032186/ | 9200620 | 2372-2088 | 3 | https://ieeexplore.ieee.org/stamp/stamp.jsp?tp=&arnumber=9032186 | Sept. 2020 | 6687316 | IEEE Transactions on Transportation Electrification | 2020 | IEEE | 304 | 985 | An Integrated EV Battery Charger With Retrofit Capability | 6 | [{'affiliation': 'Department of Avionics, Indian Institute of Space Science and Technology, Thiruvananthapuram, India', 'authorUrl': 'https://ieeexplore.ieee.org/author/37086570446', 'author_order': 1, 'full_name': 'S. Ranjith', 'id': 37086570446}, {'affiliation': 'Department of Avionics, Indian Institute of Space Science and Technology, Thiruvananthapuram, India', 'authorUrl': 'https://ieeexplore.ieee.org/author/37088377137', 'author_order': 2, 'full_name': 'V. Vidya', 'id': 37088377137}, {'affiliation': 'Department of Avionics, Indian Institute of Space Science and Technology, Thiruvananthapuram, India', 'authorUrl': 'https://ieeexplore.ieee.org/author/37086079390', 'author_order': 3, 'full_name': 'R. Sudharshan Kaarthik', 'id': 37086079390}] | ['Asymmetric six-phase machine', 'electric vehicle (EV) charging', 'integrated battery charger (IBC)', 'onboard charging', 'traction power supplies'] | ['Windings', 'Contactors', 'Battery chargers', 'Stator windings', 'Inverters', 'Torque']
304 | The integration of nine-phase permanent magnet synchronous machines (nine-phase PMSMs), employed in on-board integrated battery charger for electric vehicles (EVs), into three-phase grid generates an inevitable torque fluctuation in charging and vehicles to grid (V2G) modes. This undesirable torque, which is the source of motor vibration and noise, is due to the interaction among the zero-sequence current, triplen harmonics (third and ninth) of induced back electromotive force, and rotor position. In this article, a new solution for nine-winding integrated battery chargers of EVs is considered. A segmented three-phase PMSM with nine windings is used to replace the nine-phase PMSMs. With this configuration, the system has the advantage of torque-free in charging/V2G mode, low core loss, and simple control (based on the three-phase control) in both traction and charging/V2G modes, with the privilege of employing the reduced number of sensor and with no additional new elements. Through proper three-phase control strategy, the system operates under unity power factor with total harmonic distortion below 5%. Control strategies for charging, V2G, and motoring are given; moreover, the simulation and experimental results are provided to validate the theoretical analysis. | https://ieeexplore.ieee.org/document/9032367/ | LOCKED | 9032367 | 4 | 0 | Journals | 10.1109/TIE.2020.2978684 | 2844 | https://ieeexplore.ieee.org/document/9032367/ | 9296386 | 1557-9948 | 4 | https://ieeexplore.ieee.org/stamp/stamp.jsp?tp=&arnumber=9032367 | April 2021 | 41 | IEEE Transactions on Industrial Electronics | 2021 | IEEE | 305 | 2834 | Integration of Battery Charging Process for EVs Into Segmented Three-Phase Motor Drive With V2G-Mode Capability | 68 | [{'affiliation': 'Department of Electrical Engineering, Harbin Institute of Technology, Harbin, China', 'authorUrl': 'https://ieeexplore.ieee.org/author/37086406952', 'author_order': 1, 'full_name': 'Henri Josephson Raherimihaja', 'id': 37086406952}, {'affiliation': 'Department of Electrical Engineering, Harbin Institute of Technology, Harbin, China', 'authorUrl': 'https://ieeexplore.ieee.org/author/37534518800', 'author_order': 2, 'full_name': 'Qianfan Zhang', 'id': 37534518800}, {'affiliation': 'Department of Electrical Engineering, Harbin Institute of Technology, Harbin, China', 'authorUrl': 'https://ieeexplore.ieee.org/author/37088586249', 'author_order': 3, 'full_name': 'Guoqiang Xu', 'id': 37088586249}, {'affiliation': 'Department of Electrical Engineering, Harbin Institute of Technology, Harbin, China', 'authorUrl': 'https://ieeexplore.ieee.org/author/37088433607', 'author_order': 4, 'full_name': 'Xi Zhang', 'id': 37088433607}] | ['Electric vehicles (EVs)', 'embedded coder', 'integrated charger', 'segmented three-phase machine', 'vehicles to grid (V2G)'] | ['Torque', 'Batteries', 'Vehicle-to-grid', 'Battery chargers', 'Inverters', 'Stator windings', 'Windings']
305 | In this article, a high-efficiency high-power-density wide-bandgap-based CLLC resonant converter with a low-stray-capacitance and well-heat-dissipated planar transformer is presented, which is used as the isolated dc-dc stage for an electric vehicle on-board charger. A generalized planar transformer design methodology is proposed and validated by practical designs and experimental tests. A novel and simple transformer configuration is proposed to reduce the winding stray capacitance and enhance the winding thermal dissipation. The proposed transformer configuration is compared with different planar transformer designs, and the tradeoffs of employing the proposed design are well analyzed. Moreover, the system design and optimization of the high-efficiency high-power-density CLLC resonant converter is studied. The proposed transformer design and the system optimization approach are employed in a 6.6-kW/500-kHz CLLC resonant converter prototype. The prototype achieves a peak efficiency of 97.85% and a power density of 114 W/in$^\text {3}$. | https://ieeexplore.ieee.org/document/9034156/ | LOCKED | 9034156 | 22 | 0 | Journals | 10.1109/TPEL.2020.2980313 | 10851 | https://ieeexplore.ieee.org/document/9034156/ | 9127988 | 1941-0107 | 10 | https://ieeexplore.ieee.org/stamp/stamp.jsp?tp=&arnumber=9034156 | Oct. 2020 | 63 | IEEE Transactions on Power Electronics | 2020 | IEEE | 306 | 10831 | High-Efficiency High-Power-Density <italic>CLLC</italic> Resonant Converter With Low-Stray-Capacitance and Well-Heat-Dissipated Planar Transformer for EV On-Board Charger | 35 | [{'affiliation': 'Arizona State University, Tempe, AZ, USA', 'authorUrl': 'https://ieeexplore.ieee.org/author/37086540105', 'author_order': 1, 'full_name': 'Zhengda Zhang', 'id': 37086540105}, {'affiliation': 'Arizona State University, Tempe, AZ, USA', 'authorUrl': 'https://ieeexplore.ieee.org/author/37086124402', 'author_order': 2, 'full_name': 'Chunhui Liu', 'id': 37086124402}, {'affiliation': 'Arizona State University, Tempe, AZ, USA', 'authorUrl': 'https://ieeexplore.ieee.org/author/37088430221', 'author_order': 3, 'full_name': 'Mengzhi Wang', 'id': 37088430221}, {'affiliation': 'Arizona State University, Tempe, AZ, USA', 'authorUrl': 'https://ieeexplore.ieee.org/author/37086313391', 'author_order': 4, 'full_name': 'Yunpeng Si', 'id': 37086313391}, {'affiliation': 'Arizona State University, Tempe, AZ, USA', 'authorUrl': 'https://ieeexplore.ieee.org/author/37086312413', 'author_order': 5, 'full_name': 'Yifu Liu', 'id': 37086312413}, {'affiliation': 'Arizona State University, Tempe, AZ, USA', 'authorUrl': 'https://ieeexplore.ieee.org/author/37086108275', 'author_order': 6, 'full_name': 'Qin Lei', 'id': 37086108275}] | ['Electric vehicle (EV) on-board charger', 'high efficiency', 'high power density', 'planar transformers', 'resonant converters', 'thermal dissipation', 'wide-bandgap (WBG) devices', 'winding stray capacitance'] | ['Windings', 'Capacitance', 'Resonant converters', 'Power transformer insulation', 'Density measurement', 'Power system measurements', 'Magnetic cores']
306 | There is a consistent demand for reliable, efficient, small-sized, and light weight on-board chargers for vehicular battery charging applications. In view of aforesaid requirements, these chargers are restricted to Level-1 and Level-2 charging. Therefore, it leads to larger charging time. The proposed charger is integrated with propulsion machine drive system that serves to utilize the high power-rated electrical machine and motor-drive voltage source converter to facilitate vehicular battery charging when the vehicle is not running. This article presents mathematical modeling under various operational modes, analysis, and design considerations for the proposed system configuration. The entire system is developed in sim-power system toolbox of MATLAB software and tested in real-time implementation. The performance investigations of proposed charging system are carried out for vehicle battery charging under steady state as well as source variations. Furthermore, to ensure power quality features, total harmonic distortions of source voltage, and current and input power factor, are monitored. The salient features of proposed systems include no additional circuit, on-board charger suitable for fast charging, plugged in with single-phase, 230-V, 50-Hz outlet. It also offers a reduction in switch stress, reduced filter size, less ripple in current and voltage, and also improves the dynamic response. | https://ieeexplore.ieee.org/document/9042203/ | LOCKED | 9042203 | 9 | 0 | Journals | 10.1109/TPEL.2020.2981955 | 10820 | https://ieeexplore.ieee.org/document/9042203/ | 9127988 | 1941-0107 | 10 | https://ieeexplore.ieee.org/stamp/stamp.jsp?tp=&arnumber=9042203 | Oct. 2020 | 63 | IEEE Transactions on Power Electronics | 2020 | IEEE | 307 | 10810 | Improved Power Quality On-Board Integrated Charger With Reduced Switching Stress | 35 | [{'affiliation': 'Department of Electrical Engineering, Sardar Vallabhbhai National Institute of Technology, Surat, India', 'authorUrl': 'https://ieeexplore.ieee.org/author/37086378275', 'author_order': 1, 'full_name': 'Jyoti Gupta', 'id': 37086378275}, {'affiliation': 'Department of Electrical Engineering, Sardar Vallabhbhai National Institute of Technology, Surat, India', 'authorUrl': 'https://ieeexplore.ieee.org/author/38180727100', 'author_order': 2, 'full_name': 'Rakesh Maurya', 'id': 38180727100}, {'affiliation': 'Department of Electrical Engineering, Sardar Vallabhbhai National Institute of Technology, Surat, India', 'authorUrl': 'https://ieeexplore.ieee.org/author/38521295100', 'author_order': 3, 'full_name': 'Sabha Raj Arya', 'id': 38521295100}] | ['Electric vehicles', 'integrated battery charger', 'interleaved control', 'single phase charging', 'state-of-charge (SOC)', 'three-level (TL) converter'] | ['Switches', 'DC-DC power converters', 'Batteries', 'Inductors', 'Reactive power', 'Steady-state', 'Power harmonic filters']
307 | Mass adoption of electric vehicles (EVs) is contingent on the availability of charging infrastructure. One solution to this issue is the introduction of on-board fast chargers, but such solutions typically require the installation of additional magnetic components that increase EV mass. An alternative approach is the dynamic redeployment of drivetrain components for charging when the vehicle is stationary. This article proposes an on-board single-phase charger that reuses the traction inverter and motor. The system consists of a dual-inverter drivetrain, which affords higher voltage charging compared to conventional systems. In addition, the system is able to operate bidirectionally and operate at any power factor for grid support services with real and reactive power exchange without subjecting the motor to low frequency harmonic currents. Experimental tests demonstrated operation at 19.2 kW using a 110-kW EV motor and a full-scale, state-of-the-art, dual-inverter drive prototype. Measured peak efficiencies of over 97% demonstrate the viability of integrated charging in a real-world scenario. | https://ieeexplore.ieee.org/document/9043739/ | LOCKED | 9043739 | 13 | 0 | Journals | 10.1109/TPEL.2020.2982326 | 12084 | https://ieeexplore.ieee.org/document/9043739/ | 9151915 | 1941-0107 | 11 | https://ieeexplore.ieee.org/stamp/stamp.jsp?tp=&arnumber=9043739 | Nov. 2020 | 63 | IEEE Transactions on Power Electronics | 2020 | IEEE | 308 | 12072 | On-Board Single-Phase Integrated Electric Vehicle Charger With V2G Functionality | 35 | [{'affiliation': 'Department of Electrical and Computer Engineering, University of Toronto, Toronto, ON, Canada', 'authorUrl': 'https://ieeexplore.ieee.org/author/37086163651', 'author_order': 1, 'full_name': 'Sepehr Semsar', 'id': 37086163651}, {'affiliation': 'Department of Electrical and Computer Engineering, University of Toronto, Toronto, ON, Canada', 'authorUrl': 'https://ieeexplore.ieee.org/author/38490662800', 'author_order': 2, 'full_name': 'Theodore Soong', 'id': 38490662800}, {'affiliation': 'Department of Electrical and Computer Engineering, University of Toronto, Toronto, ON, Canada', 'authorUrl': 'https://ieeexplore.ieee.org/author/37271784200', 'author_order': 3, 'full_name': 'Peter W. Lehn', 'id': 37271784200}] | ['Battery chargers', 'dual-inverter drive', 'electric vehicles', 'integrated on-board chargers', 'motor drives'] | ['Inverters', 'Batteries', 'Traction motors', 'Reactive power', 'Modulation', 'Harmonic analysis', 'Electric vehicles']
308 | This article presents a power converter topology with integrated driving and charging capability of switched reluctance motor (SRM) drive for electric vehicle (EV) application. In the driving mode, the bus voltage can be adjusted flexibly by the front-end buck converter, which meets the requirements of the speed open-loop and closed-loop control. Besides, higher voltage demagnetization can be achieved by connecting the upper freewheeling diodes of the asymmetric half-bridge converter to the battery bank, thus can accelerate the demagnetization process, extend the dwell angle, and enhance the output of the motor. In battery charging mode, a bridgeless rectifier converter is constructed by utilizing two-phase windings of the SRM and the existing power devices of integrated power converter, without additional inductors and charging units. The battery charging and power factor correction control can be realized by closed-loop control of charging current. Detailed analysis and experiments on a 1 kW 12/8 structure prototype SRM validate the effectiveness of the proposed technologies. | https://ieeexplore.ieee.org/document/9047128/ | LOCKED | 9047128 | 12 | 0 | Journals | 10.1109/TIE.2020.2982112 | 3692 | https://ieeexplore.ieee.org/document/9047128/ | 9350527 | 1557-9948 | 5 | https://ieeexplore.ieee.org/stamp/stamp.jsp?tp=&arnumber=9047128 | May 2021 | 41 | IEEE Transactions on Industrial Electronics | 2021 | IEEE | 309 | 3683 | An On-Board Charger Integrated Power Converter for EV Switched Reluctance Motor Drives | 68 | [{'affiliation': 'C-MEIC, CICAEET, School of Automation, Nanjing University of Information Science & Technology, Nanjing, China', 'authorUrl': 'https://ieeexplore.ieee.org/author/37404372100', 'author_order': 1, 'full_name': 'Jun Cai', 'id': 37404372100}, {'affiliation': 'Department of Electrical Engineering, Nanjing University of Information Science & Technology, Nanjing, China', 'authorUrl': 'https://ieeexplore.ieee.org/author/37086249268', 'author_order': 2, 'full_name': 'Xingqiang Zhao', 'id': 37086249268}] | ['Battery charger', 'electric vehicle (EV)', 'high voltage demagnetization', 'integrated power converter', 'switched reluctance motor (SRM)'] | ['Batteries', 'Reluctance motors', 'Topology', 'Demagnetization', 'Windings', 'Voltage control', 'Buck converters']
309 | Electric vehicles (EVs) play a major role in the evolution towards sustainable transportation. The integration of information and communication technology (ICT) into the electric vehicle (EV) charging process has witnessed rapid progress. Wireless communication between EVs has become commercially viable, supporting vehicle-to-sensor, vehicle-to-vehicle, and vehicle-to-internet regimes. However, EVs still have limited market penetration due to charging process constraints such as charging time and the availability of charging points. This paper considers an asymmetrical nine-phase smart integrated on-board charging (OBC) system with a reduced cost, size and weight. All the propulsion components are utilized in the charging process. Both zero machine average torque production and unity power factor operation at the grid side can simultaneously be obtained during the charging process. Additionally, no hardware reconfiguration is required to allow the transition between propulsion and charging modes for this system topology. Furthermore, the proposed integrated on-board charger is completely monitored, and the charging rate is controlled through a smartphone application via internet of things (IoT) technology, thus optimizing the user experience. A 1.5 kW prototype is implemented to validate the proposed system by rewinding a three-phase induction motor (IM). | https://ieeexplore.ieee.org/document/9052669/ | CCBY - IEEE is not the copyright holder of this material. Please follow the instructions via https://creativecommons.org/licenses/by/4.0/ to obtain full-text articles and stipulations in the API documentation. | 9052669 | 5 | 0 | Journals | 10.1109/ACCESS.2020.2984737 | 62631 | https://ieeexplore.ieee.org/document/9052669/ | 8948470 | 2169-3536 |  | https://ieeexplore.ieee.org/stamp/stamp.jsp?tp=&arnumber=9052669 | 2020 | 6287639 | IEEE Access | 2020 | IEEE | 310 | 62619 | IoT-Based Supervisory Control of an Asymmetrical Nine-Phase Integrated on-Board EV Battery Charger | 8 | [{'affiliation': 'Smart -CI Center, Alexandria University, Alexandria, Egypt', 'authorUrl': 'https://ieeexplore.ieee.org/author/37086617174', 'author_order': 1, 'full_name': 'Mohamed Y. Metwly', 'id': 37086617174}, {'affiliation': 'Smart -CI Center, Alexandria University, Alexandria, Egypt', 'authorUrl': 'https://ieeexplore.ieee.org/author/37088370873', 'author_order': 2, 'full_name': 'Mahmoud S. Abdel-Majeed', 'id': 37088370873}, {'affiliation': 'Department of Electrical Engineering, Alexandria University, Alexandria, Egypt', 'authorUrl': 'https://ieeexplore.ieee.org/author/38510966800', 'author_order': 3, 'full_name': 'Ayman Samy Abdel-Khalik', 'id': 38510966800}, {'affiliation': 'Department of Computer and Systems Engineering, Alexandria University, Alexandria, Egypt', 'authorUrl': 'https://ieeexplore.ieee.org/author/37530369600', 'author_order': 4, 'full_name': 'Marwan Torki', 'id': 37530369600}, {'affiliation': 'Department of Electrical Engineering, Alexandria University, Alexandria, Egypt', 'authorUrl': 'https://ieeexplore.ieee.org/author/37442953200', 'author_order': 5, 'full_name': 'Ragi A. Hamdy', 'id': 37442953200}, {'affiliation': 'Department of Electrical and Control Engineering, Arab Academy for Science, Technology and Maritime Transport, Alexandria, Egypt', 'authorUrl': 'https://ieeexplore.ieee.org/author/37602991600', 'author_order': 6, 'full_name': 'Mostafa S. Hamad', 'id': 37602991600}, {'affiliation': 'CEMSE Division, King Abdullah University of Science and Technology, Thuwal, Saudi Arabia', 'authorUrl': 'https://ieeexplore.ieee.org/author/37085559835', 'author_order': 7, 'full_name': 'Shehab Ahmed', 'id': 37085559835}] | ['Battery chargers', 'electric vehicles', 'integrated on-board chargers', 'the Internet of Things', 'smart grid'] | ['Windings', 'Batteries', 'Propulsion', 'Torque', 'Inverters', 'Topology', 'Supervisory control']
310 | Due to its inherent safety, robustness, and high efficiency, inductive power transfer (IPT) technology is highly suitable for the implementation of wireless electric vehicle (EV) chargers. In addition, IPT-based EV chargers can provide consistent vehicle-to-grid services, opportunistic charging, and in-motion/dynamic charging. However, designing such systems to adhere to applicable standards, while ensuring constant power transfer, and high efficiency, remains a challenge. For example, to meet the requirements outlined by SAE J2954, a wireless charger should tolerate a coupling change from 10% to 30% and a battery voltage variation from 280 to 420 V. A boost active bridge (BAB) converter presented in previous work was shown as a suitable solution; however, this system utilized two additional dc inductors. As such, this article presents a BAB converter, which integrates the current splitting functionality previously achieved using two dc inductors into a Double D magnetic coupler. This achieves a reduction in the magnetic volume of approximately 70%. Analysis of the proposed converter together with detailed design guidelines to maximize power transfer efficiency for a system designed to meet the SAEJ2954 specifications is also presented. Experimentally obtained efficiencies from a 7-kW prototype system showed minimal variation over the full range of loading conditions, ranging between 94.2% and 92%. | https://ieeexplore.ieee.org/document/9056565/ | LOCKED | 9056565 | 2 | 0 | Journals | 10.1109/TPEL.2020.2984784 | 12727 | https://ieeexplore.ieee.org/document/9056565/ | 9158598 | 1941-0107 | 12 | https://ieeexplore.ieee.org/stamp/stamp.jsp?tp=&arnumber=9056565 | Dec. 2020 | 63 | IEEE Transactions on Power Electronics | 2020 | IEEE | 311 | 12716 | An Integrated Boost Active Bridge Based Secondary Inductive Power Transfer Converter | 35 | [{'affiliation': 'Department of Electrical and Computer Engineering, The University of Auckland, Auckland, New Zealand', 'authorUrl': 'https://ieeexplore.ieee.org/author/37086309023', 'author_order': 1, 'full_name': 'Gaurav R. Kalra', 'id': 37086309023}, {'affiliation': 'United Technologies Research Center, East Hartford, CT, USA', 'authorUrl': 'https://ieeexplore.ieee.org/author/38524100200', 'author_order': 2, 'full_name': 'Baljit S. Riar', 'id': 38524100200}, {'affiliation': 'Department of Electrical and Computer Engineering, The University of Auckland, Auckland, New Zealand', 'authorUrl': 'https://ieeexplore.ieee.org/author/37297688600', 'author_order': 3, 'full_name': 'Duleepa J. Thrimawithana', 'id': 37297688600}] | ['Electric vehicle charger', 'inductive power transfer (IPT)', 'wireless power transfer', 'zero voltage switching'] | ['Couplers', 'Inductors', 'Batteries', 'Bridge circuits', 'Wireless communication', 'Switches', 'Electric vehicle charging']
311 | In this article, an implementation of solar photovoltaic (PV) array powered grid-connected residential electric vehicle (EV) charger is presented, which caters the need of an EV, household loads, and the grid. The charger is enabled to operate autonomously using a PV array for providing an uninterruptible charging and power to household loads. However, in the absence of the PV array or insufficient PV array generation, the grid-connected mode of operation is presented. Moreover, the charger is supported with the synchronization and seamless mode switching control, so that the charger automatically connects/disconnects from the grid without disturbing the EV charging and household supply. The charger is also enabled with the vehicle-to-grid active/reactive power support to the grid and vehicle-to-home power transfer for supporting the local loads in an islanded condition. The charger is also controlled to operate as an active power filter for achieving the unity power factor operation and total harmonic distortion of the grid current within 5%. Moreover, for achieving energy management, a dc-link voltage regulation based energy management strategy is used and a sliding mode control is used for regulating the dc-link voltage. For satisfactory operation under distorted voltage condition, a second-order generalized integrator frequency-locked loop with dc offset rejection is used to generate the sinusoidal reference grid current. The charger is designed for a single-phase 230-V, 50-Hz grid and it is experimentally validated in the laboratory. | https://ieeexplore.ieee.org/document/9060979/ | LOCKED | 9060979 | 13 | 0 | Journals | 10.1109/TIA.2020.2984742 | 4178 | https://ieeexplore.ieee.org/document/9060979/ | 9143303 | 1939-9367 | 4 | https://ieeexplore.ieee.org/stamp/stamp.jsp?tp=&arnumber=9060979 | July-Aug. 2020 | 28 | IEEE Transactions on Industry Applications | 2020 | IEEE | 312 | 4166 | An Implementation of Solar PV Array Based Multifunctional EV Charger | 56 | [{'affiliation': 'Department of Electrical Engineering, Indian Institute of Technology Delhi, New Delhi, India', 'authorUrl': 'https://ieeexplore.ieee.org/author/37402076200', 'author_order': 1, 'full_name': 'Anjeet Verma', 'id': 37402076200}, {'affiliation': 'Department of Electrical Engineering, Indian Institute of Technology Delhi, New Delhi, India', 'authorUrl': 'https://ieeexplore.ieee.org/author/37089309438', 'author_order': 2, 'full_name': 'Bhim Singh', 'id': 37089309438}, {'affiliation': 'Department of Electrical Engineering, École de Technologie Supérieure, Montreal, QC, Canada', 'authorUrl': 'https://ieeexplore.ieee.org/author/37273911400', 'author_order': 3, 'full_name': 'Ambrish Chandra', 'id': 37273911400}, {'affiliation': 'Department of Electrical Engineering, École de Technologie Supérieure, Montreal, QC, Canada', 'authorUrl': 'https://ieeexplore.ieee.org/author/37274676300', 'author_order': 4, 'full_name': 'Kamal Al-Haddad', 'id': 37274676300}] | ['Bidirectional charger', 'electric vehicle (EV)', 'power quality', 'reactive power', 'solar photovoltaic (PV) generation'] | ['Voltage control', 'Energy management', 'Batteries', 'Microgrids', 'DC-DC power converters', 'Charging stations', 'Switches']
312 | Plug-in hybrid electric vehicles (PHEVs) possess the merits of low carbon emissions, high fuel efficiency, and long driving mileage, and thus attract more and more attention. This article presents an integrated switched reluctance motor (SRM) powertrain topology for PHEVs, which owns multiple driving and battery-charging functions with less power electronic devices than traditional topology. In motor driving mode, four driving modes are achieved according to the road conditions. Motoring and braking operations can be successfully implemented. For battery-charging mode, three charging modes are implemented without extra battery chargers. A three-channel interleaved boost converter with power factor correction (PFC) capability is constituted by utilizing the SRM windings and integrated converter circuit to charge the traction battery from the grid. An integrated half-bridge isolation dc/dc converter is employed to charge the auxiliary battery from the generator or traction battery. A proof-of-concept prototype platform is built and experiments are carried out on a three-phase 12/8 poles SRM to verify the effectiveness of the proposed integrated drive topology and the corresponding control schemes. | https://ieeexplore.ieee.org/document/9063547/ | LOCKED | 9063547 | 9 | 0 | Journals | 10.1109/TTE.2020.2987167 | 591 | https://ieeexplore.ieee.org/document/9063547/ | 9120394 | 2372-2088 | 2 | https://ieeexplore.ieee.org/stamp/stamp.jsp?tp=&arnumber=9063547 | June 2020 | 6687316 | IEEE Transactions on Transportation Electrification | 2020 | IEEE | 313 | 578 | An Integrated SRM Powertrain Topology for Plug-In Hybrid Electric Vehicles With Multiple Driving and Onboard Charging Capabilities | 6 | [{'affiliation': 'School of Electrical and Power Engineering, China University of Mining and Technology, Xuzhou, China', 'authorUrl': 'https://ieeexplore.ieee.org/author/37061083500', 'author_order': 1, 'full_name': 'He Cheng', 'id': 37061083500}, {'affiliation': 'School of Electrical and Power Engineering, China University of Mining and Technology, Xuzhou, China', 'authorUrl': 'https://ieeexplore.ieee.org/author/37088425119', 'author_order': 2, 'full_name': 'Zelu Wang', 'id': 37088425119}, {'affiliation': 'School of Electrical and Power Engineering, China University of Mining and Technology, Xuzhou, China', 'authorUrl': 'https://ieeexplore.ieee.org/author/37088426736', 'author_order': 3, 'full_name': 'Shiyang Yang', 'id': 37088426736}, {'affiliation': 'School of Electrical and Power Engineering, China University of Mining and Technology, Xuzhou, China', 'authorUrl': 'https://ieeexplore.ieee.org/author/37088426462', 'author_order': 4, 'full_name': 'Jin Huang', 'id': 37088426462}, {'affiliation': 'School of Electrical and Power Engineering, China University of Mining and Technology, Xuzhou, China', 'authorUrl': 'https://ieeexplore.ieee.org/author/37088425488', 'author_order': 5, 'full_name': 'Xudong Ge', 'id': 37088425488}] | ['Onboard charging', 'plug-in hybrid electric vehicle (PHEV)', 'powertrain topology', 'switched reluctance motor (SRM)'] | ['Batteries', 'Reluctance motors', 'Windings', 'Generators', 'Topology', 'Traction motors', 'Demagnetization']
313 | This article presents a new configuration of onboard integrated battery charger for electric vehicles (EVs) using six-phase machine and three-phase ac source. The configuration proposes the utilization of symmetrical six-phase open-end winding machine, twelve-leg inverter, and a dc-dc converter. The charger circuit is constructed by connecting directly the three-phase grid to the middle point of machine's phase winding, where the grid currents split into equal portions and flow in opposite directions, without adding an extra mechanical switch (or relay). From this concept, the proposed system has the advantages of obtaining high-power density with a large value of inductance for grid-side filter during charging and avoiding an electromagnetic torque as well as providing a high fault tolerant capability. Moreover, through proper control strategy, the proposed system is able to operate under unity power factor (UPF) with total harmonic distortion (THD) below 5%. In this article, the possibility of vehicle-to-grid (V2G) mode is also investigated. Detail of the control strategy for charging and V2G are given. Furthermore, simulation and experimental results are provided to validate the theoretical analysis. | https://ieeexplore.ieee.org/document/9064894/ | LOCKED | 9064894 | 3 | 0 | Journals | 10.1109/TPEL.2020.2986798 | 12132 | https://ieeexplore.ieee.org/document/9064894/ | 9151915 | 1941-0107 | 11 | https://ieeexplore.ieee.org/stamp/stamp.jsp?tp=&arnumber=9064894 | Nov. 2020 | 63 | IEEE Transactions on Power Electronics | 2020 | IEEE | 314 | 12122 | A Three-Phase Integrated Battery Charger for EVs Based on Six-Phase Open-End Winding Machine | 35 | [{'affiliation': 'Electrical Engineering Department, Harbin Institute of Technology (HIT), Harbin, China', 'authorUrl': 'https://ieeexplore.ieee.org/author/37086406952', 'author_order': 1, 'full_name': 'Henri Josephson Raherimihaja', 'id': 37086406952}, {'affiliation': 'Electrical Engineering Department, Harbin Institute of Technology (HIT), Harbin, China', 'authorUrl': 'https://ieeexplore.ieee.org/author/37534518800', 'author_order': 2, 'full_name': 'Qianfan Zhang', 'id': 37534518800}, {'affiliation': 'Electrical Engineering Department, Harbin Institute of Technology (HIT), Harbin, China', 'authorUrl': 'https://ieeexplore.ieee.org/author/37085573697', 'author_order': 3, 'full_name': 'Tuopu Na', 'id': 37085573697}, {'affiliation': 'Electrical Engineering Department, Harbin Institute of Technology (HIT), Harbin, China', 'authorUrl': 'https://ieeexplore.ieee.org/author/37087115042', 'author_order': 4, 'full_name': 'Meng Shao', 'id': 37087115042}, {'affiliation': 'Electrical Engineering Department, Harbin Institute of Technology (HIT), Harbin, China', 'authorUrl': 'https://ieeexplore.ieee.org/author/37086947807', 'author_order': 5, 'full_name': 'Jinxin Wang', 'id': 37086947807}] | ['Electric vehicles (EVs)', 'integrated charger', 'open-end winding', 'six-phase machine'] | ['Windings', 'Inverters', 'Vehicle-to-grid', 'Topology', 'Battery chargers', 'Inductance', 'Power harmonic filters']
314 | In this article, to solve the existing problems in general on-board integrated chargers, a novel three-phase on-board two-stage integrated charger is proposed by taking the unique advantages of a five-phase hybrid-excitation flux-switching (HEFS) motor. The general topologies and newly presented integrated chargers are reviewed first, and existing problems are concluded. Then, a two-stage integrated charger is proposed, and all winding selections are thoroughly investigated by theoretical analysis, finite-element analysis (FEA), and experiments. In the proposed topology, the existing problems are all solved by employing this multiphase system, reasonable winding selection, and reconfiguring the field winding. After that, a current balance control method for charge mode without a phase-locked loop circuit is presented. The simulation results verify the effectiveness of the proposed control methods. Finally, based on a 5-kW five-phase HEFS prototype machine and two sets of the three-phase generic motor controller, an experiment platform is built. The experiment results agree well with the simulation results. Therefore, the feasibility of a two-stage integrated on-board charger that can operate at any voltage level is confirmed, where only the hybrid-exciting machine and its driving system are used without any additional power devices. | https://ieeexplore.ieee.org/document/9075394/ | LOCKED | 9075394 | 5 | 0 | Journals | 10.1109/TIE.2020.2988242 | 1790 | https://ieeexplore.ieee.org/document/9075394/ | 9248066 | 1557-9948 | 2 | https://ieeexplore.ieee.org/stamp/stamp.jsp?tp=&arnumber=9075394 | Feb. 2021 | 41 | IEEE Transactions on Industrial Electronics | 2021 | IEEE | 315 | 1780 | An On-Board Two-Stage Integrated Fast Battery Charger for EVs Based on a Five-Phase Hybrid-Excitation Flux-Switching Machine | 68 | [{'affiliation': 'School of Electrical Engineering, Southeast University, Nanjing, China', 'authorUrl': 'https://ieeexplore.ieee.org/author/37085462298', 'author_order': 1, 'full_name': 'Minghao Tong', 'id': 37085462298}, {'affiliation': 'School of Electrical Engineering, Southeast University, Nanjing, China', 'authorUrl': 'https://ieeexplore.ieee.org/author/37272480000', 'author_order': 2, 'full_name': 'Ming Cheng', 'id': 37272480000}, {'affiliation': 'School of Electrical Engineering, Southeast University, Nanjing, China', 'authorUrl': 'https://ieeexplore.ieee.org/author/37088547042', 'author_order': 3, 'full_name': 'Sasa Wang', 'id': 37088547042}, {'affiliation': 'School of Electrical Engineering, Southeast University, Nanjing, China', 'authorUrl': 'https://ieeexplore.ieee.org/author/37322612400', 'author_order': 4, 'full_name': 'Wei Hua', 'id': 37322612400}] | ['Electric vehicle (EV)', 'flux-switching machine', 'hybrid-excitation', 'integrated charger', 'multiphase machine'] | ['Windings', 'Torque', 'Topology', 'Permanent magnet motors', 'Synchronous motors', 'Stator windings']
315 | Integrated on-board battery chargers (OBCs) have been recently introduced as an optimal/elegant solution to increase electric vehicle (EV) market penetration as well as minimize overall EV cost. Unlike conventional off-board and on-board battery chargers, integrated OBCs exploit the existing propulsion equipment for battery charging without extra bulky components and/or dedicated infrastructure. OBCs are broadly categorized into three-phase and single-phase types with unidirectional or bidirectional power flow. This paper starts with surveying the main topologies introduced in the recent literature employing either induction or permanent magnet motors to realize fully integrated slow (single-phase) and fast (three-phase) on-board EV battery charging systems, with emphasis on topologies that entail no or minimum hardware reconfiguration. Although, permanent magnet (PM) motors with conventional double-layer distributed winding layouts have been deployed in most commercial EV motors, the non-overlapped fractional slot concentrated winding (FSCW) has been the prevailing choice in the most recent permanent magnet motor designs due to its outstanding operational merits. Hence, a thorough investigation of the impact different FSCW stator winding designs have on machine performance under the charging process is presented in this paper. To this end, the induced magnet losses, which represent a challenging demerit of the FSCW, have been used to compare different topologies under both propulsion and charging operation modes. Based on the introduced comparative study, the optimal slot/pole combinations that correspond to the best compromise under both operational modes have been highlighted. | https://ieeexplore.ieee.org/document/9088125/ | CCBY - IEEE is not the copyright holder of this material. Please follow the instructions via https://creativecommons.org/licenses/by/4.0/ to obtain full-text articles and stipulations in the API documentation. | 9088125 | 32 | 0 | Journals | 10.1109/ACCESS.2020.2992741 | 85242 | https://ieeexplore.ieee.org/document/9088125/ | 8948470 | 2169-3536 |  | https://ieeexplore.ieee.org/stamp/stamp.jsp?tp=&arnumber=9088125 | 2020 | 6287639 | IEEE Access | 2020 | IEEE | 316 | 85216 | A Review of Integrated On-Board EV Battery Chargers: Advanced Topologies, Recent Developments and Optimal Selection of FSCW Slot/Pole Combination | 8 | [{'affiliation': 'Smart-CI Center, Alexandria University, Alexandria, Egypt', 'authorUrl': 'https://ieeexplore.ieee.org/author/37086617174', 'author_order': 1, 'full_name': 'Mohamed Y. Metwly', 'id': 37086617174}, {'affiliation': 'Smart-CI Center, Alexandria University, Alexandria, Egypt', 'authorUrl': 'https://ieeexplore.ieee.org/author/37088370873', 'author_order': 2, 'full_name': 'Mahmoud S. Abdel-Majeed', 'id': 37088370873}, {'affiliation': 'Department of Electrical Engineering, Alexandria University, Alexandria, Egypt', 'authorUrl': 'https://ieeexplore.ieee.org/author/38510966800', 'author_order': 3, 'full_name': 'Ayman S. Abdel-Khalik', 'id': 38510966800}, {'affiliation': 'Department of Electrical Engineering, Alexandria University, Alexandria, Egypt', 'authorUrl': 'https://ieeexplore.ieee.org/author/37442953200', 'author_order': 4, 'full_name': 'Ragi A. Hamdy', 'id': 37442953200}, {'affiliation': 'Department of Electrical and Control Engineering, Technology and Maritime Transport, Arab Academy for Science, Alexandria, Egypt', 'authorUrl': 'https://ieeexplore.ieee.org/author/37602991600', 'author_order': 5, 'full_name': 'Mostafa S. Hamad', 'id': 37602991600}, {'affiliation': 'CEMSE Division, King Abdullah University of Science and Technology, Thuwal, Saudi Arabia', 'authorUrl': 'https://ieeexplore.ieee.org/author/37085559835', 'author_order': 6, 'full_name': 'Shehab Ahmed', 'id': 37085559835}] | ['Integrated chargers', 'on-board battery chargers (OBCs)', 'multiphase machines', 'fractional slot concentrated winding (FSCW)', 'battery charging', 'optimal slot/pole combinations', 'reviews'] | ['Power capacitors', 'Torque', 'Batteries', 'Windings', 'Battery chargers', 'Propulsion', 'Topology']
316 | To date, solar-powered electric vehicles (EVs) have often been considered as niche projects or with small vehicle rooftop panels that can slightly extend the electric driving range. This article proposes a large-scale solar EV concept with low-cost, flexible, and thin-film solar cells integrated onto the steel of all upward-facing vehicle body panels as a viable solution to help mitigate EV charging and range concerns and the high cost and solar power intermittency of individual residential rooftop solar installations. Only by considering the full range of benefits, namely to the grid, driver, and environment, the value of solar-charged EVs can truly be appreciated. This article models the effect of panel tilt and partial shading on the solar energy capture of 150 drivers to analyze grid, driver, and environmental benefits in Los Angeles (LA) and Detroit over the course of a full year. The simulations predict net annual vehicle energy use reductions of 21.5% in LA and 17.5% in Detroit for average cloud conditions, compared to a nonsolar EV. | https://ieeexplore.ieee.org/document/9097946/ | LOCKED | 9097946 | 5 | 0 | Journals | 10.1109/TTE.2020.2996363 | 603 | https://ieeexplore.ieee.org/document/9097946/ | 9427296 | 2372-2088 | 2 | https://ieeexplore.ieee.org/stamp/stamp.jsp?tp=&arnumber=9097946 | June 2021 | 6687316 | IEEE Transactions on Transportation Electrification | 2021 | IEEE | 317 | 579 | Solar-Charged Electric Vehicles: A Comprehensive Analysis of Grid, Driver, and Environmental Benefits | 7 | [{'affiliation': 'Department of Electrical and Computer Engineering, McMaster University, Hamilton, ON, Canada', 'authorUrl': 'https://ieeexplore.ieee.org/author/37086061149', 'author_order': 1, 'full_name': 'Muhammad Hosnee Mobarak', 'id': 37086061149}, {'affiliation': 'Department of Engineering Physics, McMaster University, Hamilton, ON, Canada', 'authorUrl': 'https://ieeexplore.ieee.org/author/37370783700', 'author_order': 2, 'full_name': 'Rafael N. Kleiman', 'id': 37370783700}, {'affiliation': 'Department of Electrical and Computer Engineering, McMaster University, Hamilton, ON, Canada', 'authorUrl': 'https://ieeexplore.ieee.org/author/37403378200', 'author_order': 3, 'full_name': 'Jennifer Bauman', 'id': 37403378200}] | ['Battery chargers', 'modeling', 'power transformer thermal factors', 'solar energy', 'vehicles'] | ['Batteries', 'Computer architecture', 'Microprocessors', 'Electric vehicle charging', 'Photovoltaic cells', 'Solar energy']
317 | This article proposes a single-phase switched-mode bridgeless ac-dc buck-boost derived converter that can serve as a front-end converter for the on-board electric vehicle (EV) charging application. The bridgeless scheme rules out the orthodox bridge rectifier and the affiliated losses. The proposed converter operates in discontinuous current conduction mode (DCM), thus achieving natural power factor correction for variable ac input. In addition to this, sensing of input voltage and input current is fended off because of DCM operation making the converter reliable, cost-effective, and robust compared with conventional continuous current conduction mode converters. Furthermore, the control becomes simple with the employment of a single sensor and the elimination of the phase-locked loop. The proposed front-end converter is well suited for low-voltage battery chargers ranging between 1.0 and 3.3 kW installed in golf-carts and E-rickshaws. A comprehensive steady-state analysis for one switching cycle and the design equations of the proposed converter are presented. The small-signal model of the proposed converter is presented for the implementation of the closed-loop control. Experimental results from a 1.0-kW concept-proof hardware prototype have been demonstrated, which upholds the converter analysis. | https://ieeexplore.ieee.org/document/9107391/ | LOCKED | 9107391 | 12 | 0 | Journals | 10.1109/JESTIE.2020.2999595 | 66 | https://ieeexplore.ieee.org/document/9107391/ | 9162174 | 2687-9743 | 1 | https://ieeexplore.ieee.org/stamp/stamp.jsp?tp=&arnumber=9107391 | July 2020 | 8847244 | IEEE Journal of Emerging and Selected Topics in Industrial Electronics | 2020 | IEEE | 318 | 57 | DCM-Based Bridgeless PFC Converter for EV Charging Application | 1 | [{'affiliation': 'Department of Electrical and Computer Engineering, Concordia University, Montreal, QC, Canada', 'authorUrl': 'https://ieeexplore.ieee.org/author/37088390501', 'author_order': 1, 'full_name': 'Abhinandan Dixit', 'id': 37088390501}, {'affiliation': 'Department of Electrical and Computer Engineering, Concordia University, Montreal, QC, Canada', 'authorUrl': 'https://ieeexplore.ieee.org/author/37088388818', 'author_order': 2, 'full_name': 'Karan Pande', 'id': 37088388818}, {'affiliation': 'Department of Electrical and Computer Engineering, Concordia University, Montreal, QC, Canada', 'authorUrl': 'https://ieeexplore.ieee.org/author/37086237586', 'author_order': 3, 'full_name': 'Sivanagaraju Gangavarapu', 'id': 37086237586}, {'affiliation': 'Department of Electrical and Computer Engineering, Concordia University, Montreal, QC, Canada', 'authorUrl': 'https://ieeexplore.ieee.org/author/37395556200', 'author_order': 4, 'full_name': 'Akshay Kumar Rathore', 'id': 37395556200}] | ['AC–DC converter', 'discontinuous current conduction mode (DCM)', 'electric vehicle (EV) charger', 'phase-locked loop (PLL)', 'power factor correction (PFC)'] | ['Topology', 'Semiconductor diodes', 'Switches', 'Inductors', 'Bridge circuits', 'Sensors', 'Phase locked loops']
318 | With the technological advancement in the electric vehicle (EV), EV chargers become more prominent. As the dc-dc power conditioning unit plays an important role in on-board chargers. In this article, an isolated full-bridge dc-dc converters (FBDC) with diode clamping circuit operating with modified pulsewidth modulation (MPWM) is proposed. The proposed configuration eliminates the voltage ringing at the primary and secondary end of the high frequency transformer (HFT), as well as voltage ringing across the rectifier diodes. The proposed configuration saves the overrating of the system rectifier output stage as compared to conventional FBDC. The MPWM provides zero voltage switching during full-load operation. The theoretical methodology first verified on matlab/Simulation, later a 500 W, 80 kHz laboratory prototype is developed for validating the results with 92.10% efficiency. | https://ieeexplore.ieee.org/document/9107433/ | LOCKED | 9107433 | 3 | 0 | Journals | 10.1109/JESTIE.2020.2999509 | 142 | https://ieeexplore.ieee.org/document/9107433/ | 9238503 | 2687-9743 | 2 | https://ieeexplore.ieee.org/stamp/stamp.jsp?tp=&arnumber=9107433 | Oct. 2020 | 8847244 | IEEE Journal of Emerging and Selected Topics in Industrial Electronics | 2020 | IEEE | 319 | 133 | Clamping Diode-Based Auxiliary Circuit for Suppression of Voltage Ringing in EV Charger | 1 | [{'affiliation': 'Electrical Engineering, Malaviya National Institute of Technology, Jaipur, India', 'authorUrl': 'https://ieeexplore.ieee.org/author/37086349421', 'author_order': 1, 'full_name': 'Manaswi Srivastava', 'id': 37086349421}, {'affiliation': 'Electrical Engineering, Malaviya National Institute of Technology, Jaipur, India', 'authorUrl': 'https://ieeexplore.ieee.org/author/37086372828', 'author_order': 2, 'full_name': 'Pavan Singh Tomar', 'id': 37086372828}, {'affiliation': 'Electrical Engineering, Malaviya National Institute of Technology, Jaipur, India', 'authorUrl': 'https://ieeexplore.ieee.org/author/37402076200', 'author_order': 3, 'full_name': 'Arun Kumar Verma', 'id': 37402076200}] | ['Clamping diode', 'dc–dc converter', 'electric vehicle (EV) charger', 'zero voltage switching (ZVS)'] | ['Switches', 'Clamps', 'Batteries', 'Capacitance', 'Snubbers', 'Zero voltage switching', 'DC-DC power converters']
319 | The dual active bridge (DAB) is one of the useful interfaces for the bidirectional power exchange between two buses with galvanic isolation. In this article, a design framework is given in the analog domain that completely fulfills the operational features of a DAB under phase angle modulation. This is a cost-effective solution with configurable control parameters and easy to implement using well-established semiconductor integrated circuit (IC). Moreover, it provides an efficient way to study the behavior of power converters. A closed-loop control for bidirectional power exchange is established. For that, a control-to-output current transfer function is derived analytically considering the dc and first-order harmonic terms and verified experimentally. A small scale laboratory prototype of DAB is set up for the validation of the concept. It is shown that the design architecture has the facility for supervisory control that is useful for battery charging/discharging, microgrid application, etc. | https://ieeexplore.ieee.org/document/9109581/ | LOCKED | 9109581 | 5 | 0 | Journals | 10.1109/JESTPE.2020.3000340 | 3295 | https://ieeexplore.ieee.org/document/9109581/ | 9444897 | 2168-6785 | 3 | https://ieeexplore.ieee.org/stamp/stamp.jsp?tp=&arnumber=9109581 | June 2021 | 6245517 | IEEE Journal of Emerging and Selected Topics in Power Electronics | 2021 | IEEE | 320 | 3287 | Design Architecture for Continuous-Time Control of Dual Active Bridge Converter | 9 | [{'affiliation': 'Department of Electrical Engineering, IIT Delhi, New Delhi, India', 'authorUrl': 'https://ieeexplore.ieee.org/author/37085821239', 'author_order': 1, 'full_name': 'Dhiman Das', 'id': 37085821239}, {'affiliation': 'Department of Electrical Engineering, IIT Delhi, New Delhi, India', 'authorUrl': 'https://ieeexplore.ieee.org/author/37288508900', 'author_order': 2, 'full_name': 'Sukumar Mishra', 'id': 37288508900}, {'affiliation': 'Department of Electrical Engineering, IIT Delhi, New Delhi, India', 'authorUrl': 'https://ieeexplore.ieee.org/author/37089309438', 'author_order': 3, 'full_name': 'Bhim Singh', 'id': 37089309438}] | ['Bidirectional converter', 'continuous time design framework', 'dual active bridge (DAB)', 'phase shift modulation'] | ['Bridge circuits', 'Load flow', 'Integrated circuits', 'Logic gates', 'Power markets', 'Phase modulation', 'Bidirectional control']
320 | This article presents the operation of onboard integrated battery chargers tied to a nine-phase EV-drive train, shedding light on the charging performance during the postfault operation, when one or more faulty inverter legs are disconnected. The objective in that case is to ensure balanced grid currents, while maintaining minimum machine losses at zero average torque production. The proposed concept requires a minimalistic change from a control structure perspective to switch between the pre- and postfault cases. Limitations and fault cases are discussed and corroborated with experimental tests on a 1.5-kW prototype.The derived concept is parameter independent and applicable to nine-phase drives, irrespective of the type of rotor used. | https://ieeexplore.ieee.org/document/9113655/ | LOCKED | 9113655 | 3 | 0 | Journals | 10.1109/TIE.2020.3000125 | 5637 | https://ieeexplore.ieee.org/document/9113655/ | 9384378 | 1557-9948 | 7 | https://ieeexplore.ieee.org/stamp/stamp.jsp?tp=&arnumber=9113655 | July 2021 | 41 | IEEE Transactions on Industrial Electronics | 2021 | IEEE | 321 | 5626 | Postfault Operation of Onboard Integrated Battery Charger via a Nine-Phase EV-Drive Train | 68 | [{'affiliation': 'Electrical Engineering Department, Faculty of Engineering, Alexandria University, Alexandria, Egypt', 'authorUrl': 'https://ieeexplore.ieee.org/author/37088370873', 'author_order': 1, 'full_name': 'Mahmoud S. Abdel-Majeed', 'id': 37088370873}, {'affiliation': 'Ingenieurgesellschaft Auto und Verkehr (IAV) GmbH, Munich, Germany', 'authorUrl': 'https://ieeexplore.ieee.org/author/37086080736', 'author_order': 2, 'full_name': 'Hisham M. Eldeeb', 'id': 37086080736}, {'affiliation': 'Electrical Engineering Department, Faculty of Engineering, Alexandria University, Alexandria, Egypt', 'authorUrl': 'https://ieeexplore.ieee.org/author/37086617174', 'author_order': 3, 'full_name': 'Mohamed Y. Metwly', 'id': 37086617174}, {'affiliation': 'Electrical Engineering Department, Faculty of Engineering, Alexandria University, Alexandria, Egypt', 'authorUrl': 'https://ieeexplore.ieee.org/author/38510966800', 'author_order': 4, 'full_name': 'Ayman S. Abdel-Khalik', 'id': 38510966800}, {'affiliation': 'Electrical and Control Engineering Department, College of Engineering and Technology, Arab Academy for Science, Technology and Maritime Transport (AASTMT), Alexandria, Egypt', 'authorUrl': 'https://ieeexplore.ieee.org/author/37602991600', 'author_order': 5, 'full_name': 'Mostafa S. Hamad', 'id': 37602991600}, {'affiliation': 'Electrical Engineering Department, Faculty of Engineering, Alexandria University, Alexandria, Egypt', 'authorUrl': 'https://ieeexplore.ieee.org/author/37442953200', 'author_order': 6, 'full_name': 'Ragi A. Hamdy', 'id': 37442953200}, {'affiliation': 'CEMSE Division at King Abdullah University of Science and Technology (KAUST), Thuwal, Saudi Arabia', 'authorUrl': 'https://ieeexplore.ieee.org/author/37085559835', 'author_order': 7, 'full_name': 'Shehab Ahmed', 'id': 37085559835}] | ['EV', 'nine-phase drives', 'onboard battery charger', 'postfault operation'] | ['Stator windings', 'Windings', 'Rotors', 'Battery chargers', 'Propulsion', 'Inverters']
321 | Alternating current (ac) impedance spectra facilitate lithium-ion battery management. Realizing a low-cost and low-complexity onboard impedance measuring system is a vital issue for the management based on the ac impedance. In the article, a novel impedance measuring system combined with a high-power dual active bridge (DAB) converter and distributed sampling units is proposed and verified. The DAB converter is designed to generate the ac disturbance to ensure a quasi-steady measurement of the battery impedance. The distributed signal sampling units simultaneously measure the voltage and current of all the series-connected battery cells in a module to measure their impedance. The measured impedance in a frequency range of 0.1-500 Hz shows the feasibility of the system. The root-mean-square errors of the measured impedance phase from 0.2 to 200 Hz and the magnitude from 0.1 to 500 Hz are less than 6.9% and 4.0%, respectively. The errors in some frequency ranges are slightly larger, which are analyzed. The novelty is reflected in that the system is easily integrated into a bidirectional onboard charger and compatible with the battery management system, thus reducing costs and complexity. It provides a basis for the onboard application of the battery impedance. | https://ieeexplore.ieee.org/document/9119752/ | LOCKED | 9119752 | 3 | 0 | Journals | 10.1109/TIE.2020.3001841 | 7390 | https://ieeexplore.ieee.org/document/9119752/ | 9420632 | 1557-9948 | 8 | https://ieeexplore.ieee.org/stamp/stamp.jsp?tp=&arnumber=9119752 | Aug. 2021 | 41 | IEEE Transactions on Industrial Electronics | 2021 | IEEE | 322 | 7380 | A Novel System for Measuring Alternating Current Impedance Spectra of Series-Connected Lithium-Ion Batteries With a High-Power Dual Active Bridge Converter and Distributed Sampling Units | 68 | [{'affiliation': 'Department of Control Science and Engineering, Tongji University, Shanghai, China', 'authorUrl': 'https://ieeexplore.ieee.org/author/37087781589', 'author_order': 1, 'full_name': 'Xueyuan Wang', 'id': 37087781589}, {'affiliation': 'Clean Energy Automotive Engineering Center, Tongji University, Shanghai, China', 'authorUrl': 'https://ieeexplore.ieee.org/author/37694906300', 'author_order': 2, 'full_name': 'Xuezhe Wei', 'id': 37694906300}, {'affiliation': 'Department of Control Science and Engineering, Tongji University, Shanghai, China', 'authorUrl': 'https://ieeexplore.ieee.org/author/37276133600', 'author_order': 3, 'full_name': 'Qijun Chen', 'id': 37276133600}, {'affiliation': 'Clean Energy Automotive Engineering Center, Tongji University, Shanghai, China', 'authorUrl': 'https://ieeexplore.ieee.org/author/37695150800', 'author_order': 4, 'full_name': 'Haifeng Dai', 'id': 37695150800}] | ['Battery chargers', 'battery management systems', 'dual active bridge (DAB) converter', 'electrochemical impedance spectroscopy', 'lithium-ion batteries'] | ['Impedance', 'Impedance measurement', 'Battery charge measurement', 'Batteries', 'Current measurement', 'Voltage measurement', 'Frequency measurement']
322 | Rapid charging of lithium-ion batteries has become a major bottleneck for the large-scale deployment of electric vehicles. In this article, a charging optimization method is proposed for lithium ion batteries based on their aging characteristic, which takes charging time and temperature rise into consideration. An electric-thermal battery model is utilized to estimate the battery temperature during charging. A search for the optimal charging current pattern is performed using a particle swarm optimization (PSO) algorithm combined with fuzzy reasoning. The experiments are conducted on batteries with different aging states to verify the proposed method. Besides, the proposed method is compared with traditional constant current-constant voltage (CC-CV) charging method. Results show that the proposed charging strategy has advantages on maximum temperature rise maintenance and charging speed improvement for aged batteries with unknown aging state. The proposed charging method provides a way for aged batteries charging considering charging time and temperature rise. | https://ieeexplore.ieee.org/document/9120342/ | LOCKED | 9120342 | 2 | 0 | Journals | 10.1109/TVT.2020.3003311 | 14149 | https://ieeexplore.ieee.org/document/9120342/ | 9334471 | 1939-9359 | 12 | https://ieeexplore.ieee.org/stamp/stamp.jsp?tp=&arnumber=9120342 | Dec. 2020 | 25 | IEEE Transactions on Vehicular Technology | 2020 | IEEE | 323 | 14141 | Research on Optimization of Charging Strategy Control for Aged Batteries | 69 | [{'affiliation': 'School of Automation, Nanjing University of Science and Technology, Nanjing, China', 'authorUrl': 'https://ieeexplore.ieee.org/author/37085645414', 'author_order': 1, 'full_name': 'Jinlei Sun', 'id': 37085645414}, {'affiliation': 'School of Automation, Nanjing University of Science and Technology, Nanjing, China', 'authorUrl': 'https://ieeexplore.ieee.org/author/37085917645', 'author_order': 2, 'full_name': 'Qian Ma', 'id': 37085917645}, {'affiliation': 'School of Automation, Nanjing University of Science and Technology, Nanjing, China', 'authorUrl': 'https://ieeexplore.ieee.org/author/37087234807', 'author_order': 3, 'full_name': 'Chuanyu Tang', 'id': 37087234807}, {'affiliation': 'School of Automation, Nanjing University of Science and Technology, Nanjing, China', 'authorUrl': 'https://ieeexplore.ieee.org/author/37087235074', 'author_order': 4, 'full_name': 'Tianru Wang', 'id': 37087235074}, {'affiliation': 'School of Automation, Nanjing University of Science and Technology, Nanjing, China', 'authorUrl': 'https://ieeexplore.ieee.org/author/37088558394', 'author_order': 5, 'full_name': 'Tao Jiang', 'id': 37088558394}, {'affiliation': 'School of Automation, Nanjing University of Science and Technology, Nanjing, China', 'authorUrl': 'https://ieeexplore.ieee.org/author/37088555904', 'author_order': 6, 'full_name': 'Yong Tang', 'id': 37088555904}] | ['Aging', 'charging optimization control strategy', 'lithium-ion battery', 'particle swarm optimization'] | ['Batteries', 'Aging', 'Resistance', 'Temperature measurement', 'State of charge', 'Integrated circuit modeling', 'Temperature']
323 | The full-bridge commonly employed in the primary of an SAE J2954 compliant inductive power transfer (IPT) based wireless electric vehicle (EV) charger possesses many challenges. To alleviate these issues, expensive switches, and extra components are employed together with secondary-side regulation. As an alternative, this article proposes a new topology, termed integrated boost multilevel converter (IBMC). An IBMC consists of series-connected half-bridge submodules (SMs) in each arm, and the dc supply is connected to each arm through a dc inductor. When an IBMC is used as the primary converter, its ability to generate a boosted multilevel output voltage, enables it to regulate the power flow efficiently over a wide load/coupling range without requiring a secondary-side regulator. This article focuses on the operating principles of this new IBMC under steady-state conditions and discusses a modulation scheme that can be used to regulate the power flow while balancing the SM voltages. The benefits of the IBMC is experimentally validated using an SAE J2954 WPT2/Z2 compliant prototype. This prototype used an IBMC built with low-cost switching devices on the primary-side to regulate the power flow to 7.7 kW as the coupling factor changed between 0.11 and 0.25 while maintaining the system efficiency between 90.4% and 91.9%. | https://ieeexplore.ieee.org/document/9121233/ | LOCKED | 9121233 | 3 | 0 | Journals | 10.1109/JESTIE.2020.3003357 | 45 | https://ieeexplore.ieee.org/document/9121233/ | 9162174 | 2687-9743 | 1 | https://ieeexplore.ieee.org/stamp/stamp.jsp?tp=&arnumber=9121233 | July 2020 | 8847244 | IEEE Journal of Emerging and Selected Topics in Industrial Electronics | 2020 | IEEE | 324 | 36 | A Novel Converter Topology for a Primary-Side Controlled Wireless EV Charger With a Wide Operation Range | 1 | [{'affiliation': 'Electrical, Computer, and Software Engineering, The University of Auckland, Auckland, New Zealand', 'authorUrl': 'https://ieeexplore.ieee.org/author/37086538098', 'author_order': 1, 'full_name': 'Wenwei Victor Wang', 'id': 37086538098}, {'affiliation': 'Electrical, Computer, and Software Engineering, The University of Auckland, Auckland, New Zealand', 'authorUrl': 'https://ieeexplore.ieee.org/author/37297688600', 'author_order': 2, 'full_name': 'Duleepa J. Thrimawithana', 'id': 37297688600}] | ['Inductive power transfer (IPT)', 'multilevel converter', 'SAE j2954'] | ['Topology', 'Couplers', 'Voltage control', 'Multilevel converters', 'Steady-state', 'Industrial electronics', 'Wireless communication']
324 | This paper presents the design and implementation of a single-phase multifunctional electric-vehicle (EV) on-board charger with an advanced vehicle-to-vehicle (V2V) functionality for emergency roadside charging assistance situations. Using this function, an EV is able to charge from another EV in case of an emergency when the battery is flat and there is no access to a charging station. The designed EV charger can support the proposed V2V function with rated power and without the need for an additional portable charger. It can also provide conventional functions of vehicle-to-grid (V2G), grid-to-vehicle (G2V), the static synchronous compensators (STATCOM) and active power filter (APF) (i.e. reactive power support, and harmonics reduction). All the functions are addressed in the control part through the sharing of existing converters in an all-in-one system. The proposed EV charger is designed and simulated in MATLAB/Simulink, and a laboratory prototype is also implemented to validate its key functions. | https://ieeexplore.ieee.org/document/9125931/ | CCBY - IEEE is not the copyright holder of this material. Please follow the instructions via https://creativecommons.org/licenses/by/4.0/ to obtain full-text articles and stipulations in the API documentation. | 9125931 | 4 | 0 | Journals | 10.1109/ACCESS.2020.3004931 | 116823 | https://ieeexplore.ieee.org/document/9125931/ | 8948470 | 2169-3536 |  | https://ieeexplore.ieee.org/stamp/stamp.jsp?tp=&arnumber=9125931 | 2020 | 6287639 | IEEE Access | 2020 | IEEE | 325 | 116812 | A Multifunctional Single-Phase EV On-Board Charger With a New V2V Charging Assistance Capability | 8 | [{'affiliation': 'School of Engineering, Macquarie University, Sydney, NSW, Australia', 'authorUrl': 'https://ieeexplore.ieee.org/author/37085716590', 'author_order': 1, 'full_name': 'Seyedfoad Taghizadeh', 'id': 37085716590}, {'affiliation': 'School of Electrical and Data Engineering, University of Technology Sydney, Sydney, NSW, Australia', 'authorUrl': 'https://ieeexplore.ieee.org/author/37430550400', 'author_order': 2, 'full_name': 'M. Jahangir Hossain', 'id': 37430550400}, {'affiliation': 'School of Engineering, Macquarie University, Sydney, NSW, Australia', 'authorUrl': 'https://ieeexplore.ieee.org/author/37086343526', 'author_order': 3, 'full_name': 'Noushin Poursafar', 'id': 37086343526}, {'affiliation': 'Department of Science and Engineering, Griffith University, Brisbane, QLD, Australia', 'authorUrl': 'https://ieeexplore.ieee.org/author/37278636000', 'author_order': 4, 'full_name': 'Junwei Lu', 'id': 37278636000}, {'affiliation': 'School of Electrical Engineering and Telecommunications, University of New South Wales, Sydney, NSW, Australia', 'authorUrl': 'https://ieeexplore.ieee.org/author/37397487200', 'author_order': 5, 'full_name': 'Georgios Konstantinou', 'id': 37397487200}] | ['Vehicle to vehicle (V2V)', 'grid to vehicle (G2V)', 'vehicle to grid (V2G)', 'static synchronous compensator (STATCOM)', 'active power filter (APF)'] | ['Batteries', 'Vehicle-to-grid', 'Reactive power', 'Vehicular ad hoc networks', 'Harmonic analysis', 'Power system harmonics', 'Automobiles']
325 | Current ripples produced in single-phase onboard charging systems of electric vehicles (EVs) impact the lifetime of their batteries. In this article, an isolated multifunctional charger topology is proposed. The charging system can be used to charge the auxiliary batteries or serve as an active filter (AF) for the power battery charger. By time-sharing multiplexing it, the high-frequency (HF) and low-frequency (LF/second harmonic) current ripple can be suppressed in driving and parking charging modes, respectively. The proposed topology can also achieve zero voltage switching for all power switches under a full-load range in the driving charging mode. In addition, the integration and the power density of the charging system can be improved due to the reconstruction of the capacitive energy storage AF in the parking charging mode. Finally, a 400-W experimental prototype is developed and the experimental results are presented to validate the performance and feasibility of the proposed topology. | https://ieeexplore.ieee.org/document/9130146/ | LOCKED | 9130146 | 8 | 0 | Journals | 10.1109/TPEL.2020.3006174 | 1729 | https://ieeexplore.ieee.org/document/9130146/ | 9207773 | 1941-0107 | 2 | https://ieeexplore.ieee.org/stamp/stamp.jsp?tp=&arnumber=9130146 | Feb. 2021 | 63 | IEEE Transactions on Power Electronics | 2021 | IEEE | 326 | 1717 | Integrated High- and Low-Frequency Current Ripple Suppressions in a Single-Phase Onboard Charger for EVs | 36 | [{'affiliation': 'School of Electrical and Information Engineering, Tianjin University, Tianjin, China', 'authorUrl': 'https://ieeexplore.ieee.org/author/37279968200', 'author_order': 1, 'full_name': 'Yun Zhang', 'id': 37279968200}, {'affiliation': 'School of Electrical and Information Engineering, Tianjin University, Tianjin, China', 'authorUrl': 'https://ieeexplore.ieee.org/author/37087236813', 'author_order': 2, 'full_name': 'Jian Fang', 'id': 37087236813}, {'affiliation': 'Department of Electrical Engineering, Shanghai Jiao Tong University, Shanghai, China', 'authorUrl': 'https://ieeexplore.ieee.org/author/37400838100', 'author_order': 3, 'full_name': 'Fei Gao', 'id': 37400838100}, {'affiliation': 'School of Electrical and Information Engineering, Tianjin University, Tianjin, China', 'authorUrl': 'https://ieeexplore.ieee.org/author/37087120221', 'author_order': 4, 'full_name': 'Shenghan Gao', 'id': 37087120221}, {'affiliation': 'Department of Engineering Science, University of Oxford, Oxford, U.K.', 'authorUrl': 'https://ieeexplore.ieee.org/author/37528459100', 'author_order': 5, 'full_name': 'Daniel J. Rogers', 'id': 37528459100}, {'affiliation': 'School of Electrical and Information Engineering, Tianjin University, Tianjin, China', 'authorUrl': 'https://ieeexplore.ieee.org/author/37085846078', 'author_order': 6, 'full_name': 'Xinshan Zhu', 'id': 37085846078}] | ['Auxiliary battery', 'integrated high-frequency (HF) and low-frequency (LF) current ripple suppressions', 'isolated charger topology', 'onboard charging system', 'single-phase PWM rectifier charging'] | ['Batteries', 'Topology', 'Capacitors', 'Inductors', 'Rectifiers', 'Low voltage']
326 | Integrated charging for electric vehicles (EVs) is considered as a good transitional scheme to expand the mileage range under the battery capacity limit. It can save the costs and reduce the volume by replacing the on-board charger, and can increase the charging power by reusing the high power propulsion system. Then, the charging and propulsion system will therefore be light and compact. As the charging topology is based on the propulsion system, the design degrees of freedom are not very high, further resulting in limited application. And the laws of topological construction are lacking. Therefore, most of the integrated charging schemes are designed for a specific occasion and are difficult to adopt for other applications. In this article, a general derivation law with a unified design criterion is proposed to improve the generality of integrated charging, by considering the charging torque and equivalent filter inductance of the multiplexed converter and motor. The criterion is illustrated and analyzed in a specific scheme that is applied in the Toyota plug-in hybrid EV. The simulation results in a software-in-the-loop environment and experimental results in a down-scaled prototype are demonstrated to confirm the validity of the unified criterion and the effectiveness of the control schemes. It is suitable for the design of integrated charging solutions with multiphase power and multiphase motors. | https://ieeexplore.ieee.org/document/9130872/ | LOCKED | 9130872 | 6 | 0 | Journals | 10.1109/TIE.2020.3005063 | 1802 | https://ieeexplore.ieee.org/document/9130872/ | 9248066 | 1557-9948 | 2 | https://ieeexplore.ieee.org/stamp/stamp.jsp?tp=&arnumber=9130872 | Feb. 2021 | 41 | IEEE Transactions on Industrial Electronics | 2021 | IEEE | 327 | 1791 | General Derivation Law With Torque-Free Achieving of Integral On-Board Charger on Compact Powertrains | 68 | [{'affiliation': 'College of Electrical Engineering, Zhejiang University, Hangzhou, China', 'authorUrl': 'https://ieeexplore.ieee.org/author/37087111033', 'author_order': 1, 'full_name': 'Shaomin He', 'id': 37087111033}, {'affiliation': 'College of Electrical Engineering, Zhejiang University, Hangzhou, China', 'authorUrl': 'https://ieeexplore.ieee.org/author/37273450100', 'author_order': 2, 'full_name': 'Zhiwei Xu', 'id': 37273450100}, {'affiliation': 'College of Electrical Engineering, Zhejiang University, Hangzhou, China', 'authorUrl': 'https://ieeexplore.ieee.org/author/37280976700', 'author_order': 3, 'full_name': 'Min Chen', 'id': 37280976700}, {'affiliation': 'College of Electrical Engineering, Zhejiang University, Hangzhou, China', 'authorUrl': 'https://ieeexplore.ieee.org/author/37596726200', 'author_order': 4, 'full_name': 'Huan Yang', 'id': 37596726200}, {'affiliation': 'College of Electrical Engineering, Zhejiang University, Hangzhou, China', 'authorUrl': 'https://ieeexplore.ieee.org/author/37278914700', 'author_order': 5, 'full_name': 'Wuhua Li', 'id': 37278914700}] | ['Compact powertrains', 'electric vehicles (EVs)', 'integral on-board charger (OBC)', 'software-in-the-loop (SIL)', 'unified criterion'] | ['Torque', 'Propulsion', 'Inductance', 'Permanent magnet motors', 'Topology', 'Windings', 'Reluctance motors']
327 | This article has designed a 200-kJ pulsed power system (PPS) for electrothermal-chemical (ETC) guns to be installed in combat vehicle. The PPS consists of a pulse-forming network, a primary power, a high-voltage (HV) charger, and a remote control system. Two independent 100-kJ pulsed power units (PPUs) are integrated in a compact frame to build the pulse-forming network. A charging system consisting of a primary power and a 30-kW charger charges two PPUs simultaneously, and it is also integrated into the PPS. In each PPU, a pulse capacitor, a semiconductor switch stack, an inductor, a dump device, and a data acquisition system are integrated. The PPU is designed to achieve a peak output current up to 30 kA at a maximum charging voltage of 10 kV. After all the subsystems are integrated, the equivalent experiments are carried out with resistive load. The experimental results show that the PPS can flexibly adjust the output current waveform to meet the application requirements. The design ideas and results in this article have engineering application value in improving the performance of a PPS-based ETC launch system. | https://ieeexplore.ieee.org/document/9137728/ | LOCKED | 9137728 | 3 | 0 | Journals | 10.1109/TPS.2020.3005954 | 3385 | https://ieeexplore.ieee.org/document/9137728/ | 9218010 | 1939-9375 | 10 | https://ieeexplore.ieee.org/stamp/stamp.jsp?tp=&arnumber=9137728 | Oct. 2020 | 27 | IEEE Transactions on Plasma Science | 2020 | IEEE | 328 | 3378 | Development of a 200-kJ Capacitive Pulsed Power System for Vehicular Electrothermal-Chemical Launcher | 48 | [{'affiliation': 'School of Energy and Power Engineering, Nanjing University of Science and Technology, Nanjing, China', 'authorUrl': 'https://ieeexplore.ieee.org/author/37088526641', 'author_order': 1, 'full_name': 'Lin Xu', 'id': 37088526641}, {'affiliation': 'School of Energy and Power Engineering, Nanjing University of Science and Technology, Nanjing, China', 'authorUrl': 'https://ieeexplore.ieee.org/author/37601228300', 'author_order': 2, 'full_name': 'Jun Zhang', 'id': 37601228300}, {'affiliation': 'School of Energy and Power Engineering, Nanjing University of Science and Technology, Nanjing, China', 'authorUrl': 'https://ieeexplore.ieee.org/author/37089075927', 'author_order': 3, 'full_name': 'Jia Liu', 'id': 37089075927}, {'affiliation': 'School of Energy and Power Engineering, Nanjing University of Science and Technology, Nanjing, China', 'authorUrl': 'https://ieeexplore.ieee.org/author/37088525739', 'author_order': 4, 'full_name': 'Hao Wang', 'id': 37088525739}, {'affiliation': 'School of Energy and Power Engineering, Nanjing University of Science and Technology, Nanjing, China', 'authorUrl': 'https://ieeexplore.ieee.org/author/37588124100', 'author_order': 5, 'full_name': 'Jiannian Dong', 'id': 37588124100}] | ['Electrothermal-chemical (ETC) launch (ETCL)', 'ETC', 'power capacitor', 'pulsed power supply', 'pulsed power system (PPS)'] | ['Capacitors', 'RLC circuits', 'Inductors', 'Optical switches', 'Pulsed power systems']
328 | To ensure the safety and reliability, the aging test of on-board charger (OBC) and dc/dc auxiliary power module (dc/dc-APM) in electric vehicles are indispensable. However, a wide range of battery voltage levels and fast response to power conversion between forward and backward operations are still challenging aspects of the aging test power system. In this article, an improved ac/dc converter is proposed for the aging test application in electric vehicles. The converter consists of two identical topologies, which is made up of three cascaded converters. The first stage is a single-phase ac/dc rectifier, which realizes unity input power factor and power transmission between the ac grid and dc bus. The second stage is the LLC-dc/dc transformer (LLC-DCX) which provides electrical isolation and fixed voltage transfer ratio. Besides, the natural bidirectional power flow can be achieved by the proposed solution. The third stage is a synchronous buck converter (SBC) which guarantees the high dynamic performance and wide range voltage regulation. Experiments based on an 8-kW prototype are conducted to verify the feasibility and effectiveness of the proposed converter and the related control strategies. | https://ieeexplore.ieee.org/document/9145551/ | LOCKED | 9145551 | 1 | 0 | Journals | 10.1109/JESTPE.2020.3010860 | 3500 | https://ieeexplore.ieee.org/document/9145551/ | 9444897 | 2168-6785 | 3 | https://ieeexplore.ieee.org/stamp/stamp.jsp?tp=&arnumber=9145551 | June 2021 | 6245517 | IEEE Journal of Emerging and Selected Topics in Power Electronics | 2021 | IEEE | 329 | 3489 | A Natural Bidirectional Isolated Single-Phase AC/DC Converter With Wide Output Voltage Range for Aging Test Application in Electric Vehicle | 9 | [{'affiliation': 'Hunan Provincial Key Laboratory of Power Electronics Equipment and Gird, School of Automation, Central South University, Changsha, China', 'authorUrl': 'https://ieeexplore.ieee.org/author/37595206000', 'author_order': 1, 'full_name': 'Mei Su', 'id': 37595206000}, {'affiliation': 'Hunan Provincial Key Laboratory of Power Electronics Equipment and Gird, School of Automation, Central South University, Changsha, China', 'authorUrl': 'https://ieeexplore.ieee.org/author/37088429824', 'author_order': 2, 'full_name': 'Sisheng Wu', 'id': 37088429824}, {'affiliation': 'Hunan Provincial Key Laboratory of Power Electronics Equipment and Gird, School of Automation, Central South University, Changsha, China', 'authorUrl': 'https://ieeexplore.ieee.org/author/37070252100', 'author_order': 3, 'full_name': 'Hanbing Dan', 'id': 37070252100}, {'affiliation': 'Hunan Provincial Key Laboratory of Power Electronics Equipment and Gird, School of Automation, Central South University, Changsha, China', 'authorUrl': 'https://ieeexplore.ieee.org/author/37086313750', 'author_order': 4, 'full_name': 'Jingtao Xu', 'id': 37086313750}, {'affiliation': 'Hunan Provincial Key Laboratory of Power Electronics Equipment and Gird, School of Automation, Central South University, Changsha, China', 'authorUrl': 'https://ieeexplore.ieee.org/author/37597393900', 'author_order': 5, 'full_name': 'Yao Sun', 'id': 37597393900}, {'affiliation': 'Hunan Provincial Key Laboratory of Power Electronics Equipment and Gird, School of Automation, Central South University, Changsha, China', 'authorUrl': 'https://ieeexplore.ieee.org/author/37599285500', 'author_order': 6, 'full_name': 'Hui Wang', 'id': 37599285500}, {'affiliation': 'Hunan Provincial Key Laboratory of Power Electronics Equipment and Gird, School of Automation, Central South University, Changsha, China', 'authorUrl': 'https://ieeexplore.ieee.org/author/37061456800', 'author_order': 7, 'full_name': 'Yonglu Liu', 'id': 37061456800}, {'affiliation': 'Hunan Provincial Key Laboratory of Power Electronics Equipment and Gird, School of Automation, Central South University, Changsha, China', 'authorUrl': 'https://ieeexplore.ieee.org/author/37061288900', 'author_order': 8, 'full_name': 'Wenjing Xiong', 'id': 37061288900}, {'affiliation': 'Department of Civil, Structural and Environmental Engineering, University at Buffalo, The State University of New York, Buffalo, NY, USA', 'authorUrl': 'https://ieeexplore.ieee.org/author/37086414577', 'author_order': 9, 'full_name': 'Xiao Liang', 'id': 37086414577}] | ['Aging test', 'electrical isolation', 'natural bidirectional power flow', 'unity input power factor', 'wide range voltage regulation'] | ['Aging', 'AC-DC power converters', 'Multichip modules', 'Rectifiers', 'Voltage control', 'Resonant converters', 'Batteries']
329 | For so many years, silicon (Si) IGBTs have been widely utilized in power converters for low-to-medium voltage high-power applications. However, the ever-increasing requirements to improve power density, power quality, and efficiency of power converters have urged researchers to explore alternative technologies such as silicon-carbide (SiC) MOSFETs. SiC devices fill the mentioned gaps with increased voltage blocking capability, higher switching speed, and lower on-state resistance; yet, their price is much more elevated. Both technologies are adopted in matrix rectifiers (MRs), which have recently gained attention for on-board electric vehicle (EV) charger and battery energy storage system (BESS) applications because of their controllable bidirectional power flow and compact size. A MR contains bidirectional switches made up of two power devices, doubling the device count and cost to conventional voltage source converters (VSCs). In this paper, we compare in terms of efficiency four types of MRs, each one consisting of a specific bidirectional switch configuration. Among these switches, we propose a cost-effective hybrid configuration consisting of Si IGBTs and SiC MOSFETs for straightforward commutations during the charging mode of matrix rectifiers. Also, the proposed configuration is compared to other typical bidirectional switch configurations. To perform these comparisons, the switching energy losses in 1200 V commercial IGBTs and MOSFETs, constituting the bidirectional switches, are measured through the double-pulse test (DPT). Performance comparisons of the MRs are supported through a simulator and verified via experimental work, where the proposed arrangement results in a cost-effective solution in MRs operating with switching frequencies up to 50 kHz and further. | https://ieeexplore.ieee.org/document/9146527/ | CCBY - IEEE is not the copyright holder of this material. Please follow the instructions via https://creativecommons.org/licenses/by/4.0/ to obtain full-text articles and stipulations in the API documentation. | 9146527 | 2 | 0 | Journals | 10.1109/ACCESS.2020.3011475 | 136842 | https://ieeexplore.ieee.org/document/9146527/ | 8948470 | 2169-3536 |  | https://ieeexplore.ieee.org/stamp/stamp.jsp?tp=&arnumber=9146527 | 2020 | 6287639 | IEEE Access | 2020 | IEEE | 330 | 136828 | Cost-Effective Matrix Rectifier Operating With Hybrid Bidirectional Switch Configuration Based on Si IGBTs and SiC MOSFETs | 8 | [{'affiliation': 'School of Electrical and Electronics Engineering, Chung-Ang University, Seoul, South Korea', 'authorUrl': 'https://ieeexplore.ieee.org/author/37085354599', 'author_order': 1, 'full_name': 'Bryan Gutierrez', 'id': 37085354599}, {'affiliation': 'School of Electrical and Electronics Engineering, Chung-Ang University, Seoul, South Korea', 'authorUrl': 'https://ieeexplore.ieee.org/author/37273047100', 'author_order': 2, 'full_name': 'Sang-Shin Kwak', 'id': 37273047100}] | ['Bidirectional switch', 'double-pulse test', 'energy efficiency', 'matrix rectifier', 'silicon carbide'] | ['Switches', 'Rectifiers', 'Insulated gate bipolar transistors', 'MOSFET', 'Silicon', 'Silicon carbide', 'Batteries']
330 | This paper presents a digital battery management unit (BMU) with built-in resistance (BIR) compensation, modulated frequency detection (MFD), and multi-mode protection (MMP) techniques to realize fast, efficient and safe charging. The charger incorporates the proposed BMU based on the low-dropout (LDO) regulator. With BIR compensation, a large rated current in the proposed pulsed constant current (PCC) mode charges the battery, and reduces the charging time by omitting the constant-voltage (CV) mode. The MFD technique allows continuous monitoring and obtains precise BIR compensation with accelerating sampling speed. The MMP technique can alleviate safety concerns while charging, including over-voltage protection (OVP), over-current protection (OCP), and the proposed accidental fluctuation protection (AFP). The digital BMU, implemented in 28 nm CMOS, occupies 0.014 mm<sup>2</sup> of silicon area. Experimental results show that the proposed circuit saves 73.3% of charging time with 1.5A charging current, and 21.5% ADC dynamic power with 1A charging current. For the digital controller IC, the power consumption is 59.1μW . | https://ieeexplore.ieee.org/document/9146702/ | LOCKED | 9146702 | 0 | 0 | Journals | 10.1109/TCSI.2020.3009825 | 4074 | https://ieeexplore.ieee.org/document/9146702/ | 9240118 | 1558-0806 | 11 | https://ieeexplore.ieee.org/stamp/stamp.jsp?tp=&arnumber=9146702 | Nov. 2020 | 8919 | IEEE Transactions on Circuits and Systems I: Regular Papers | 2020 | IEEE | 331 | 4063 | Digital Battery Management Unit With Built-In Resistance Compensation, Modulated Frequency Detection and Multi-Mode Protection for Fast, Efficient and Safe Charging | 67 | [{'affiliation': 'State Key Laboratory of Analog and Mixed-Signal VLSI, University of Macau, Taipa, Macau', 'authorUrl': 'https://ieeexplore.ieee.org/author/37088220481', 'author_order': 1, 'full_name': 'Ji-Xuan Li', 'id': 37088220481}, {'affiliation': 'State Key Laboratory of Analog and Mixed-Signal VLSI, University of Macau, Taipa, Macau', 'authorUrl': 'https://ieeexplore.ieee.org/author/37269869400', 'author_order': 2, 'full_name': 'Sai-Weng Sin', 'id': 37269869400}, {'affiliation': 'State Key Laboratory of Analog and Mixed-Signal VLSI, University of Macau, Taipa, Macau', 'authorUrl': 'https://ieeexplore.ieee.org/author/37270866900', 'author_order': 3, 'full_name': 'U-Fat Chio', 'id': 37270866900}, {'affiliation': 'State Key Laboratory of Analog and Mixed-Signal VLSI, University of Macau, Taipa, Macau', 'authorUrl': 'https://ieeexplore.ieee.org/author/37085344878', 'author_order': 4, 'full_name': 'Ya-Jie Wu', 'id': 37085344878}, {'affiliation': 'State Key Laboratory of Analog and Mixed-Signal VLSI, University of Macau, Taipa, Macau', 'authorUrl': 'https://ieeexplore.ieee.org/author/37415720700', 'author_order': 5, 'full_name': 'Chi-Seng Lam', 'id': 37415720700}, {'affiliation': 'State Key Laboratory of Analog and Mixed-Signal VLSI, University of Macau, Taipa, Macau', 'authorUrl': 'https://ieeexplore.ieee.org/author/37272711500', 'author_order': 6, 'full_name': 'Rui P. Martins', 'id': 37272711500}] | ['Battery management unit (BMU)', 'built-in resistance (BIR)', 'modulated frequency detection (MFD)', 'multi-mode protection (MMP)', 'pulsed constant current (PCC) mode'] | ['Batteries', 'Pins', 'Resistance', 'Monitoring', 'Frequency modulation', 'Integrated circuits', 'Resistors']
331 | This article presents a high-conversion-ratio (HCR), high-voltage-tolerant (HVT) energy-harvesting battery charger using 0.18-μm standard CMOS for Internet of Things (IoT). To reduce conversion ratio (CR) of inductive power converter and optimize overall power efficiency, the proposed charger cascades a boost converter and reconfigurable charge pump. Different from the high-voltage device, the standard CMOS process has lower parasitic capacitance and on-resistance; therefore, it can reduce switching and conduction loss. The reconfigurable charge pump dynamically changes the number of pumping stages according to the output voltage (V<sub>OUT</sub>) by automatic configuration selector (ACS). To manage the limited power from a thermoelectric generator (TEG), the converter works under the discontinuous conduction mode (DCM). The zero-current detector (ZCD) employs an analog comparator with digital offset compensator and digital comparator to control off-time (T<sub>OFF</sub>) quickly and accurately. The self-idle constant on-time (SI-COT) and idle mode both control the mechanism, helping to further reduce static power dissipation. As a result, the proposed converter can achieve peak efficiency of up to 76% at a 92× conversion ratio with output power ranging from 10 μW to 1.9 mW. The available input voltage ranges are 40 to 400 mV, and the dual output voltage ranges are 1 to 1.6 V and 2 to 4.6 V for V<sub>BOOST</sub> and V<sub>OUT</sub>, respectively. | https://ieeexplore.ieee.org/document/9158491/ | LOCKED | 9158491 | 1 | 0 | Journals | 10.1109/TCSI.2020.3012599 | 4121 | https://ieeexplore.ieee.org/document/9158491/ | 9240118 | 1558-0806 | 11 | https://ieeexplore.ieee.org/stamp/stamp.jsp?tp=&arnumber=9158491 | Nov. 2020 | 8919 | IEEE Transactions on Circuits and Systems I: Regular Papers | 2020 | IEEE | 332 | 4110 | A 115× Conversion-Ratio Thermoelectric Energy-Harvesting Battery Charger for the Internet of Things | 67 | [{'affiliation': 'Institute of Electronics, National Chiao Tung University, Hsinchu, Taiwan', 'authorUrl': 'https://ieeexplore.ieee.org/author/37085761283', 'author_order': 1, 'full_name': 'Ming-Jie Chung', 'id': 37085761283}, {'affiliation': 'Division of Electrical, Electronic and Infocommunications Engineering, Graduate School of Engineering, Osaka University, Osaka, Japan', 'authorUrl': 'https://ieeexplore.ieee.org/author/37267176000', 'author_order': 2, 'full_name': 'Tetsuya Hirose', 'id': 37267176000}, {'affiliation': 'Department of Mechanical Systems Engineering, Tohoku University, Sendai, Japan', 'authorUrl': 'https://ieeexplore.ieee.org/author/37290735400', 'author_order': 3, 'full_name': 'Takahito Ono', 'id': 37290735400}, {'affiliation': 'Institute of Electronics, National Chiao Tung University, Hsinchu, Taiwan', 'authorUrl': 'https://ieeexplore.ieee.org/author/37085344773', 'author_order': 4, 'full_name': 'Po-Hung Chen', 'id': 37085344773}] | ['High-conversion-ratio (HCR)', 'high voltage tolerant (HVT)', 'DC–DC converter', 'thermoelectric energy harvesting', 'reconfigurable charge pump'] | ['Batteries', 'Voltage control', 'Internet of Things', 'Standards', 'Mathematical model', 'Inductors', 'CMOS process']
332 | The development of wireless charging technology has made research in rechargeable wireless sensing networks (WRSNs) a hot topic. Charge scheduling, which involves allocating mobile charger(s) to replenish energy to the sensors of a network so that the network can remain active for a longer time, is one of the most essential issues in this field. Most previous works addressed the charge-scheduling problem by using proactive or on-demand methods, each with its own advantages and issues. In this work, we propose a novel bottleneck prediction and removal mechanism (BP&amp;R) that seamlessly integrates the two completely different scheduling strategies. The BP&amp;R predicts proactively the potential charging needs that may overwhelm the on-demanding scheduling and eliminate those incidents beforehand. This allows the on-demand scheduling, which usually relies on time and/or distance factors in determining charging order, to concentrate on tackling the problem considering only the distance factor. A simple distance-based near job first (NJF) algorithm is thus sufficient for charge scheduling when time-related factors are considered prior to the determination of the charging order. Use of NJF algorithm also allow us derive a shorter path length in charge scheduling, which results in a tighter charging threshold. A lower charging threshold corresponds to fewer charging requests and less pressure on charge scheduling. In general, the new scheduling strategy relies on the on-demand feature to gather the charging demands of the network, while proactively includes additional sensor nodes that could potentially cause subsequent issues in the scheduling plan. The on-demand and proactive natures of the proposed strategy ensure that it can adapt to the dynamic charging needs of sensors, while at the same time taking precautionary measures to avoid possible burst requests in the future. Extensive simulations show that the proposed strategy can achieve a better network lifetime than other state-of-art scheduling methods. | https://ieeexplore.ieee.org/document/9164945/ | CCBY - IEEE is not the copyright holder of this material. Please follow the instructions via https://creativecommons.org/licenses/by/4.0/ to obtain full-text articles and stipulations in the API documentation. | 9164945 | 0 | 0 | Journals | 10.1109/ACCESS.2020.3015911 | 148925 | https://ieeexplore.ieee.org/document/9164945/ | 8948470 | 2169-3536 |  | https://ieeexplore.ieee.org/stamp/stamp.jsp?tp=&arnumber=9164945 | 2020 | 6287639 | IEEE Access | 2020 | IEEE | 333 | 148906 | A Distance-Based Scheduling Algorithm With a Proactive Bottleneck Removal Mechanism for Wireless Rechargeable Sensor Networks | 8 | [{'affiliation': 'College of Artificial Intelligence, Yango University, Fuzhou, China', 'authorUrl': 'https://ieeexplore.ieee.org/author/37404888200', 'author_order': 1, 'full_name': 'Rei-Heng Cheng', 'id': 37404888200}, {'affiliation': 'Department of Computer Science and Information Engineering, Chung Hua University, Hsinchu, Taiwan', 'authorUrl': 'https://ieeexplore.ieee.org/author/37278966000', 'author_order': 2, 'full_name': 'Chang Wu Yu', 'id': 37278966000}, {'affiliation': 'Faculty of Computer and Software Engineering, Huaiyin Institute of Technology, Huai’an, China', 'authorUrl': 'https://ieeexplore.ieee.org/author/37086519126', 'author_order': 3, 'full_name': 'Chengjie Xu', 'id': 37086519126}, {'affiliation': 'Department of Information Management, National Changhua University of Education, Changhua, Taiwan', 'authorUrl': 'https://ieeexplore.ieee.org/author/37401818100', 'author_order': 4, 'full_name': 'Tung-Kuang Wu', 'id': 37401818100}] | ['Wireless rechargeable sensor networks', 'charge scheduling', 'semi-proactive charging algorithm', 'scheduling bottleneck prediction and removal', 'sustainable networks'] | ['Wireless sensor networks', 'Job shop scheduling', 'Wireless communication', 'Batteries', 'Task analysis', 'Scheduling algorithms']
333 | Electric vehicles (EVs) are needed in densely populated urban areas to reduce air pollution. Battery chargers are needed to supply DC voltage to charge the high-energy battery parks used in EVs. This paper deals with an on-board battery charger arrangement that is fully based on the use of the power components of the EV motor drive. Desired features for EV battery chargers such as minimum volume, low cost, high efficiency, and high reliability are fully matched by means of the proposed solution. The proposed on-board charger arrangement has been installed on an electric scooter prototype being developed for the Far East markets. Design analysis and experimental results of the on-board charger prototype are presented. | https://ieeexplore.ieee.org/document/917904/ | LOCKED | 917904 | 143 | 6 | Journals | 10.1109/25.917904 | 149 | https://ieeexplore.ieee.org/document/917904/ | 19842 | 1939-9359 | 1 | https://ieeexplore.ieee.org/stamp/stamp.jsp?tp=&arnumber=917904 | Jan. 2001 | 25 | IEEE Transactions on Vehicular Technology | 2001 | IEEE | 334 | 144 | Nonconventional on-board charger for electric vehicle propulsion batteries | 50 | [{'affiliation': 'Dept. of Mech. & Ind. Eng., Rome Univ., Italy', 'authorUrl': 'https://ieeexplore.ieee.org/author/37274774300', 'author_order': 1, 'full_name': 'L. Solero', 'id': 37274774300}] |  | ['Electric vehicles', 'Propulsion', 'Batteries', 'Prototypes', 'Urban areas', 'Air pollution', 'Voltage', 'Motor drives', 'Costs', 'Motorcycles']
334 | A segmented three-phase interior permanent magnet synchronous motor (IPMSM) can bring a significant advantage in the development of electric vehicles (EVs) since it can be used as a simple inductor filter for an integrated battery charger without torque production during charging/vehicle-to-gird (V2G) mode. However, unlike an induction machine, majority of IPMSMs have low value of stator inductance, possibly below the minimum limit of the pulsewidth modulation rectifier requirement; therefore, the integrated battery chargers based on these types of IPMSMs may have difficulty dealing with grid current harmonics during charging/V2G mode. This article presents the method to design a suitable segmented three-phase IPMSM with nine windings (S3-IPMSM-9W) for integrated battery chargers. The optimization of stator winding inductance is proposed in order to get a large stator inductance capable of achieving acceptable ripple during charging and does not degrade the traction mode performance. Therefore, an optimized inductance, which is eight times greater than the nonoptimized stator inductance value was obtained. 96% of the efficiency of the optimized machine was achieved during the motoring mode. Moreover, with the help of optimized leakage inductance acting as a grid-side filter, the total harmonic distortion below 5% is reached during charging. Simulation and experimental results are provided to validate the theoretical analysis. | https://ieeexplore.ieee.org/document/9194285/ | LOCKED | 9194285 | 0 | 0 | Journals | 10.1109/TIE.2020.3021642 | 9124 | https://ieeexplore.ieee.org/document/9194285/ | 9469512 | 1557-9948 | 10 | https://ieeexplore.ieee.org/stamp/stamp.jsp?tp=&arnumber=9194285 | Oct. 2021 | 41 | IEEE Transactions on Industrial Electronics | 2021 | IEEE | 335 | 9114 | Design and Performance Analysis of Segmented Three-Phase IPMSM for EVs Integrated Battery Charger | 68 | [{'affiliation': 'Electrical Engineering Department, Harbin Institute of Technology, Harbin, China', 'authorUrl': 'https://ieeexplore.ieee.org/author/37534518800', 'author_order': 1, 'full_name': 'Qianfan Zhang', 'id': 37534518800}, {'affiliation': 'Electrical Engineering Department, Harbin Institute of Technology, Harbin, China', 'authorUrl': 'https://ieeexplore.ieee.org/author/37086406952', 'author_order': 2, 'full_name': 'Henri Josephson Raherimihaja', 'id': 37086406952}, {'affiliation': 'Electrical Engineering Department, Harbin Institute of Technology, Harbin, China', 'authorUrl': 'https://ieeexplore.ieee.org/author/37088586249', 'author_order': 3, 'full_name': 'Guoqiang Xu', 'id': 37088586249}, {'affiliation': 'Electrical Engineering Department, Harbin Institute of Technology, Harbin, China', 'authorUrl': 'https://ieeexplore.ieee.org/author/37088433607', 'author_order': 4, 'full_name': 'Xi Zhang', 'id': 37088433607}] | ['Electric vehicles (EVs)', 'integrated charger', 'optimized stator inductances', 'segmented three-phase machine'] | ['Stator windings', 'Windings', 'Battery chargers', 'Torque', 'Inductance']
335 | At present, it is safe to say that the future belongs to sustainable technologies. Electric vehicles are one of the most representative sustainable solutions for mobility. Some of the many advantages they offer are a clean operation, a profit gain from a possible power return to the grid in vehicle to grid applications, grid power support, etc. As it is expected, an increase in the production of electric cars, and other battery-based systems, lead to an increment in battery chargers. Therefore, energy distributors must deal with many different schemes in the grid and with the amount of energy demanded from a fleet of cars and other electric vehicles. This paper deals with the modeling of AC/DC battery chargers by identifying the transfer functions in any operating condition without knowing the specific details inside those chargers. This approach is called black-box modeling and the strategy is based on the information provided by the input and output variables of the charger. The research illustrates the flexibility of the model to work with single-phase and three-phase AC/DC chargers which are linked to on-board and off-board charging stations. An extensive set of tests is shown, verifying the accuracy of the proposed models in a wide variety of operating conditions. | https://ieeexplore.ieee.org/document/9199855/ | OPEN_ACCESS | 9199855 | 2 | 0 | Journals | 10.1109/ACCESS.2020.3024534 | 170506 | https://ieeexplore.ieee.org/document/9199855/ | 8948470 | 2169-3536 |  | https://ieeexplore.ieee.org/stamp/stamp.jsp?tp=&arnumber=9199855 | 2020 | 6287639 | IEEE Access | 2020 | IEEE | 336 | 170496 | Black-Box Small-Signal Structure for Single-Phase and Three-Phase Electric Vehicle Battery Chargers | 8 | [{'affiliation': 'Centro de Electrónica Industrial (CEI), Universidad Politécnica de Madrid, Madrid, Spain', 'authorUrl': 'https://ieeexplore.ieee.org/author/37086546440', 'author_order': 1, 'full_name': 'Antreas Naziris', 'id': 37086546440}, {'affiliation': 'Centro de Electrónica Industrial (CEI), Universidad Politécnica de Madrid, Madrid, Spain', 'authorUrl': 'https://ieeexplore.ieee.org/author/37085820456', 'author_order': 2, 'full_name': 'Airan Frances', 'id': 37085820456}, {'affiliation': 'Centro de Electrónica Industrial (CEI), Universidad Politécnica de Madrid, Madrid, Spain', 'authorUrl': 'https://ieeexplore.ieee.org/author/37298542800', 'author_order': 3, 'full_name': 'Rafael Asensi', 'id': 37298542800}, {'affiliation': 'Centro de Electrónica Industrial (CEI), Universidad Politécnica de Madrid, Madrid, Spain', 'authorUrl': 'https://ieeexplore.ieee.org/author/37270758400', 'author_order': 4, 'full_name': 'Javier Uceda', 'id': 37270758400}] | ['AC-DC power converters', 'battery chargers', 'black-box models', 'electric vehicles', 'modeling', 'power system dynamics', 'single-phase electric power', 'system identification', 'three-phase electric power'] | ['Battery chargers', 'Mathematical model', 'Transfer functions', 'Batteries', 'Input variables', 'Integrated circuit modeling', 'Periodic structures']
336 | Single-phase grid-connected integrated on-board charger (IOBC) can significantly reduce the cost and the bulk of electric vehicles and has been used in real products. However, there are still two problems that have not been discussed and solved. First, when permanent magnet synchronous motor drives are used for single-phase IOBC, there are second-order current harmonic and the possibility of instability in the system. Second, when multiphase motor (MPM) drives are used for single-phase IOBC, the currents' assignment strategy and the dc voltage utilization of inverter need to be dissected. This article does detailed research works about these two problems. The origin of the second-order harmonic and the instability are exposed. Furthermore, proportional-double-resonant regulator and adaptive proportional (P) parameter control schemes are proposed to solve these problems. The operation principle of single-phase IOBC with MPM drive is analyzed. Two different operating modes are recommended, and an optimal zero-sequence voltage is designed to increase the dc voltage utilization capability of the inverter. At last, the feasibility of the proposed operation and control schemes are verified by experiments. | https://ieeexplore.ieee.org/document/9201536/ | LOCKED | 9201536 | 4 | 0 | Journals | 10.1109/TPEL.2020.3025664 | 4765 | https://ieeexplore.ieee.org/document/9201536/ | 9277726 | 1941-0107 | 4 | https://ieeexplore.ieee.org/stamp/stamp.jsp?tp=&arnumber=9201536 | April 2021 | 63 | IEEE Transactions on Power Electronics | 2021 | IEEE | 337 | 4752 | Improved Operation and Control of Single-Phase Integrated On-Board Charger System | 36 | [{'affiliation': 'Department of Electrical and Electronics, Huazhong University of Science and Technology, Wuhan, China', 'authorUrl': 'https://ieeexplore.ieee.org/author/37086541235', 'author_order': 1, 'full_name': 'Jialou Gao', 'id': 37086541235}, {'affiliation': 'Department of Electrical and Electronics, Huazhong University of Science and Technology, Wuhan, China', 'authorUrl': 'https://ieeexplore.ieee.org/author/37085422772', 'author_order': 2, 'full_name': 'Wei Sun', 'id': 37085422772}, {'affiliation': 'Department of Electrical and Electronics, Huazhong University of Science and Technology, Wuhan, China', 'authorUrl': 'https://ieeexplore.ieee.org/author/37085776103', 'author_order': 3, 'full_name': 'Dong Jiang', 'id': 37085776103}, {'affiliation': 'Department of Electrical and Electronics, Huazhong University of Science and Technology, Wuhan, China', 'authorUrl': 'https://ieeexplore.ieee.org/author/37087888723', 'author_order': 4, 'full_name': 'Yuanzhi Zhang', 'id': 37087888723}, {'affiliation': 'Department of Electrical and Electronics, Huazhong University of Science and Technology, Wuhan, China', 'authorUrl': 'https://ieeexplore.ieee.org/author/37278880800', 'author_order': 5, 'full_name': 'Ronghai Qu', 'id': 37278880800}] | ['Current control', 'electric vehicles (EV)', 'integrated charger', 'permanent magnet synchronous motor (PMSM)'] | ['Inductance', 'Stator windings', 'Saturation magnetization', 'Torque', 'Propulsion', 'Magnetic flux']
337 | This article proposes a simple and effective method to reduce the bulky capacitor in onboard battery charger (OBC) where low-voltage (LV) battery charging circuit is utilized as an active power decoupling (APD) circuit to filter out the second-order ripple power. When the OBC is connected to the grid to charge the high-voltage (HV) battery, the switches on the primary side of the LV charging circuit are operated as those of an ac-dc converter with APD function. Consequently, small dc-link capacitors can be used instead of large capacitor banks. In the proposed OBC, the switching devices are shared for the ac-dc converter, APD circuit, and primary-side of the LV charger. For a simultaneous charging of the LV and HV batteries, a dc-dc converter is added, which shares the same transformer core and secondary side with the LV charging circuit. So the functions of the OBC are maintained in the proposed topology whereas the volume and cost are decreased by 52.3% and 46.9% compared with the conventional nonisolated OBC, respectively. A 2-kW SiC-based prototype has been designed and tested to verify the validity of the proposed system. The peak efficiencies of the OBC and LV charger are 96.1% and 95.3%, respectively. | https://ieeexplore.ieee.org/document/9204837/ | LOCKED | 9204837 | 8 | 0 | Journals | 10.1109/TPEL.2020.3026034 | 5646 | https://ieeexplore.ieee.org/document/9204837/ | 9337250 | 1941-0107 | 5 | https://ieeexplore.ieee.org/stamp/stamp.jsp?tp=&arnumber=9204837 | May 2021 | 63 | IEEE Transactions on Power Electronics | 2021 | IEEE | 338 | 5635 | A Novel SiC-Based Multifunctional Onboard Battery Charger for Plug-In Electric Vehicles | 36 | [{'affiliation': 'Department of Electrical Engineering, Yeungnam University, Gyeongbuk, South Korea', 'authorUrl': 'https://ieeexplore.ieee.org/author/37085348825', 'author_order': 1, 'full_name': 'Hoang Vu Nguyen', 'id': 37085348825}, {'affiliation': 'Department of Electrical Engineering, Yeungnam University, Gyeongbuk, South Korea', 'authorUrl': 'https://ieeexplore.ieee.org/author/37280602400', 'author_order': 2, 'full_name': 'Dong-Choon Lee', 'id': 37280602400}, {'affiliation': 'Department of Energy Technology, Aalborg University, Aalborg, Denmark', 'authorUrl': 'https://ieeexplore.ieee.org/author/37278889300', 'author_order': 3, 'full_name': 'Frede Blaabjerg', 'id': 37278889300}] | ['Low-voltage (LV) dc–dc converter', 'plug-in hybrid electric vehicles', 'single-phase onboard battery chargers (OBC)'] | ['Batteries', 'Capacitors', 'Battery chargers', 'DC-DC power converters', 'Avalanche photodiodes', 'Vehicle-to-grid', 'Switches']
338 | A high-efficiency CMOS wireless battery charging system with battery voltage tracking and global power control through the proposed pulsed load-shift keying (PLSK) backward data telemetry technique is designed. The power transmitted from the adaptively controlled power transmitter (ACPT) for battery charging is automatically adjusted with the battery voltage tracking through the PLSK backward data telemetry. Therefore, the generated rectifier output voltage is only slightly larger than battery voltage and tracks with battery voltage during the charging time of linear battery charger. Experimental result shows that the average receiver efficiency with battery voltage tracking from 3.3 V to 4.2 V and global power control is 90.9% which is 14.9% higher than that without these techniques and 28.9% higher than that in the prior work. The measured power loss is 8 mW (4.44%) under the maximum output power of 180 mW and with the PLSK data rate of 211 kbps. The proposed wireless battery charging system with a single pair of coils at the resonant frequency of 13.56 MHz is suitable for the applications of implantable medical devices. | https://ieeexplore.ieee.org/document/9207861/ | LOCKED | 9207861 | 4 | 0 | Journals | 10.1109/TCSI.2020.3025231 | 5635 | https://ieeexplore.ieee.org/document/9207861/ | 9275400 | 1558-0806 | 12 | https://ieeexplore.ieee.org/stamp/stamp.jsp?tp=&arnumber=9207861 | Dec. 2020 | 8919 | IEEE Transactions on Circuits and Systems I: Regular Papers | 2020 | IEEE | 339 | 5624 | CMOS High-Efficiency Wireless Battery Charging System With Global Power Control Through Backward Data Telemetry for Implantable Medical Devices | 67 | [{'affiliation': 'Department of Electronics Engineering, National Chiao Tung University, Hsinchu, Taiwan', 'authorUrl': 'https://ieeexplore.ieee.org/author/37276423000', 'author_order': 1, 'full_name': 'Chung-Yu Wu', 'id': 37276423000}, {'affiliation': 'Department of Electronics Engineering, National Chiao Tung University, Hsinchu, Taiwan', 'authorUrl': 'https://ieeexplore.ieee.org/author/37086498330', 'author_order': 2, 'full_name': 'Sung-Hao Wang', 'id': 37086498330}, {'affiliation': 'Department of Electronics Engineering, National Chiao Tung University, Hsinchu, Taiwan', 'authorUrl': 'https://ieeexplore.ieee.org/author/37086950863', 'author_order': 3, 'full_name': 'Li-Yang Tang', 'id': 37086950863}] | ['Active rectifier', 'fully integrated wireless battery charger', 'bidirectional data telemetry', 'adaptively controlled power transmitter', 'implantable medical devices'] | ['Batteries', 'Wireless communication', 'Coils', 'Telemetry', 'Power control', 'Voltage control', 'Battery chargers']
339 | With 700 V bus voltage in the SiC bidirectional LLC converters, high dv/dt is up to 35 kV/μs with 20 ns switching speed, which causes high common mode noise and poses serious challenge for synchronous rectification (SRs) control. A digital bidirectional SR online calculation control is proposed for 700 V high voltage at 300 kHz. It not only achieves bidirectional operation with high efficiency, but also applies to high voltage since it owns high immunity to the switching noise without any detection circuits. The mathematical model is built to calculate the SR conduction time online in the forward and reverse modes, and determine the SR turn off instant considering the switching frequency and load. The transformer dc bias is analyzed in the reverse mode. A 6.6-kW SiC bidirectional portable charger was built. The LLC efficiency of forward and reverse modes is improved by 0.3% and 0.2% over the conventional SR control at full load, respectively. | https://ieeexplore.ieee.org/document/9208702/ | LOCKED | 9208702 | 4 | 0 | Journals | 10.1109/TPEL.2020.3027703 | 5568 | https://ieeexplore.ieee.org/document/9208702/ | 9337250 | 1941-0107 | 5 | https://ieeexplore.ieee.org/stamp/stamp.jsp?tp=&arnumber=9208702 | May 2021 | 63 | IEEE Transactions on Power Electronics | 2021 | IEEE | 340 | 5557 | Bidirectional Synchronous Rectification <sc>on</sc>-Line Calculation Control for High Voltage Applications in SiC Bidirectional LLC Portable Chargers | 36 | [{'affiliation': 'Aero-Power Sci-Tech Center, Nanjing University of Aeronautics and Astronautics, Nanjing, China', 'authorUrl': 'https://ieeexplore.ieee.org/author/37086366971', 'author_order': 1, 'full_name': 'Haoran Li', 'id': 37086366971}, {'affiliation': 'Aero-Power Sci-Tech Center, Nanjing University of Aeronautics and Astronautics, Nanjing, China', 'authorUrl': 'https://ieeexplore.ieee.org/author/37086367428', 'author_order': 2, 'full_name': 'Shengdong Wang', 'id': 37086367428}, {'affiliation': 'Aero-Power Sci-Tech Center, Nanjing University of Aeronautics and Astronautics, Nanjing, China', 'authorUrl': 'https://ieeexplore.ieee.org/author/37279637500', 'author_order': 3, 'full_name': 'Zhiliang Zhang', 'id': 37279637500}, {'affiliation': 'Aero-Power Sci-Tech Center, Nanjing University of Aeronautics and Astronautics, Nanjing, China', 'authorUrl': 'https://ieeexplore.ieee.org/author/37088654855', 'author_order': 4, 'full_name': 'Jingfei Zhang', 'id': 37088654855}, {'affiliation': 'Aero-Power Sci-Tech Center, Nanjing University of Aeronautics and Astronautics, Nanjing, China', 'authorUrl': 'https://ieeexplore.ieee.org/author/37088653713', 'author_order': 5, 'full_name': 'Mengrui Li', 'id': 37088653713}, {'affiliation': 'Hebei Semiconductor Research Institute, Shijiazhuang, P.R. China', 'authorUrl': 'https://ieeexplore.ieee.org/author/37088456701', 'author_order': 6, 'full_name': 'Zhanbiao Gu', 'id': 37088456701}, {'affiliation': 'Aero-Power Sci-Tech Center, Nanjing University of Aeronautics and Astronautics, Nanjing, China', 'authorUrl': 'https://ieeexplore.ieee.org/author/37397213700', 'author_order': 7, 'full_name': 'Xiaoyong Ren', 'id': 37397213700}, {'affiliation': 'Aero-Power Sci-Tech Center, Nanjing University of Aeronautics and Astronautics, Nanjing, China', 'authorUrl': 'https://ieeexplore.ieee.org/author/37334197200', 'author_order': 8, 'full_name': 'Qianhong Chen', 'id': 37334197200}] | ['Bidirectional', 'charger', 'electric vehicle', 'high voltage', 'LLC', 'SiC', 'synchronous rectification'] | ['Voltage control', 'Mathematical model', 'High-voltage techniques', 'Silicon carbide', 'Batteries', 'Integrated circuit modeling', 'MOSFET']
340 | In the application of on-board chargers, LLC resonant converters need to work in multiple operating modes to achieve wide-range output requirements. For the most commonly used single-phase and three-phase LLC topologies, the time domain expressions of all possible operating modes are introduced to predict voltage and current behaviors. Based on the mode analysis, the 6-element boundary gain design method is proposed to design a wide gain range LLC resonant converter. The resonant current is used as the basis for ZVS judgment and the transformation trend of ZVS in the full operating range is given. Through reasonable distribution of the boost region and the buck region, the resonant devices can be designed more appropriately to achieve lower conduction loss and higher efficiency. Finally, the prototypes of 3.3kW and 6.6 kW are built to verify the theoretical analysis of the method in single-phase LLC and three-phase LLC. | https://ieeexplore.ieee.org/document/9214521/ | CCBY - IEEE is not the copyright holder of this material. Please follow the instructions via https://creativecommons.org/licenses/by/4.0/ to obtain full-text articles and stipulations in the API documentation. | 9214521 | 2 | 0 | Journals | 10.1109/ACCESS.2020.3028941 | 183100 | https://ieeexplore.ieee.org/document/9214521/ | 8948470 | 2169-3536 |  | https://ieeexplore.ieee.org/stamp/stamp.jsp?tp=&arnumber=9214521 | 2020 | 6287639 | IEEE Access | 2020 | IEEE | 341 | 183090 | Design Method of 6-Element Boundary Gain for LLC Resonant Converter of Electric Vehicle | 8 | [{'affiliation': 'College of Electrical and Information Engineering, Hunan University of Technology, Zhuzhou, China', 'authorUrl': 'https://ieeexplore.ieee.org/author/37088531484', 'author_order': 1, 'full_name': 'Chaochao Shen', 'id': 37088531484}, {'affiliation': 'Hubei Key Laboratory of Cascaded Hydropower Stations Operation and Control, China Three Gorges University, Yichang, China', 'authorUrl': 'https://ieeexplore.ieee.org/author/37087080772', 'author_order': 2, 'full_name': 'Hao Zhong', 'id': 37087080772}, {'affiliation': 'College of Electrical and Information Engineering, Hunan University of Technology, Zhuzhou, China', 'authorUrl': 'https://ieeexplore.ieee.org/author/37088528778', 'author_order': 3, 'full_name': 'Yang Zhang', 'id': 37088528778}, {'affiliation': 'College of Electrical and Information Engineering, Hunan University of Technology, Zhuzhou, China', 'authorUrl': 'https://ieeexplore.ieee.org/author/37088529512', 'author_order': 4, 'full_name': 'Yiwen Tang', 'id': 37088529512}, {'affiliation': 'College of Electrical and Information Engineering, Hunan University of Technology, Zhuzhou, China', 'authorUrl': 'https://ieeexplore.ieee.org/author/37088528804', 'author_order': 5, 'full_name': 'Yining Zhang', 'id': 37088528804}] | ['LLC resonant converter', 'zero-voltage switching', 'wide range output', 'battery charger', 'electric vehicle'] | ['Magnetic resonance', 'Inductors', 'Resonant converters', 'Zero voltage switching', 'Time-domain analysis', 'Magnetic domains']
341 | Effective fast charging is of great importance in the application of lithium-ion battery packs. In this article, a combined battery pack charging system is constructed by integrating the charger and cell-to-cell equalizers, which can excellently solve the cell imbalance problem in the battery pack. Based on this charging system, a fast charging control method is proposed to coordinate and optimize the current provided by the charger and the equalizing currents by formulating a constrained optimization problem with consideration of the battery pack's charging time, energy loss, and charging constraints. Next, a two-layer optimization strategy is designed to solve it, where a binary-search-based charging time region contraction method is adopted to determine the minimum expected charging time in the top layer, while the bottom layer utilizes the barrier method to search for the corresponding optimal charging and equalizing currents with the charging time given by the top layer. At last, extensive simulation and hardware-in-the-loop experimental results demonstrate the superior performance of the designed optimal fast battery pack charging control strategy. | https://ieeexplore.ieee.org/document/9222542/ | LOCKED | 9222542 | 4 | 0 | Journals | 10.1109/TIE.2020.3029464 | 11086 | https://ieeexplore.ieee.org/document/9222542/ | 9502023 | 1557-9948 | 11 | https://ieeexplore.ieee.org/stamp/stamp.jsp?tp=&arnumber=9222542 | Nov. 2021 | 41 | IEEE Transactions on Industrial Electronics | 2021 | IEEE | 342 | 11076 | Fast Charging Control for Battery Packs With Combined Optimization of Charger and Equalizers | 68 | [{'affiliation': 'College of Automation Engineering, Nanjing University of Aeronautics and Astronautics, Nanjing, China', 'authorUrl': 'https://ieeexplore.ieee.org/author/37085644850', 'author_order': 1, 'full_name': 'Quan Ouyang', 'id': 37085644850}, {'affiliation': 'College of Automation Engineering, Nanjing University of Aeronautics and Astronautics, Nanjing, China', 'authorUrl': 'https://ieeexplore.ieee.org/author/37087995842', 'author_order': 2, 'full_name': 'Guotuan Xu', 'id': 37087995842}, {'affiliation': 'Department of Mechanical Engineering, University of Kansas, Lawrence, KS, USA', 'authorUrl': 'https://ieeexplore.ieee.org/author/38236507600', 'author_order': 3, 'full_name': 'Huazhen Fang', 'id': 38236507600}, {'affiliation': 'College of Automation Engineering, Nanjing University of Aeronautics and Astronautics, Nanjing, China', 'authorUrl': 'https://ieeexplore.ieee.org/author/37404940400', 'author_order': 4, 'full_name': 'Zhisheng Wang', 'id': 37404940400}] | ['Lithium-ion battery pack', 'fast charging', 'optimal charging control', 'two-layer optimization algorithm'] | ['Optimization', 'State of charge', 'Equalizers', 'Lithium-ion batteries', 'IEL']
342 | A new approach to obtain an integrated battery charger is described in this paper, based on the Asymmetrical Hybrid Multilevel Converter topology. Such a particular open-end winding motor configuration, which has proved to be more efficient than conventional inverter topologies in EV motor drive applications, can be turned in an on-board battery charger only by acting on the control system. Thus, no circuit reconfiguration through electro-mechanical switches is required. Moreover, by introducing a single extra power switch, a bilateral power flow can be managed enabling vehicle to grid operations. The obtained integrated battery charger can be supplied either by a standard ac single-phase grid, either by a dc power source for direct connection to domestic energy resources. The proposed approach enables a new remarkable function to the asymmetrical hybrid multilevel converter at a marginal extra cost, thus mitigating the larger complexity and cost of such an inverter if compared with conventional topologies. | https://ieeexplore.ieee.org/document/9248576/ | CCBY - IEEE is not the copyright holder of this material. Please follow the instructions via https://creativecommons.org/licenses/by/4.0/ to obtain full-text articles and stipulations in the API documentation. | 9248576 | 1 | 0 | Journals | 10.1109/OJIA.2020.3035851 | 226 | https://ieeexplore.ieee.org/document/9248576/ | 8820181 | 2644-1241 |  | https://ieeexplore.ieee.org/stamp/stamp.jsp?tp=&arnumber=9248576 | 2020 | 8782707 | IEEE Open Journal of Industry Applications | 2020 | IEEE | 343 | 216 | A V2G Integrated Battery Charger Based on an Open End Winding Multilevel Configuration | 1 | [{'affiliation': 'Department of Engineering, University of Messina, Messina, Italy', 'authorUrl': 'https://ieeexplore.ieee.org/author/37085625664', 'author_order': 1, 'full_name': 'Salvatore Foti', 'id': 37085625664}, {'affiliation': 'Department of Engineering, University of Messina, Messina, Italy', 'authorUrl': 'https://ieeexplore.ieee.org/author/37276216200', 'author_order': 2, 'full_name': 'Antonio Testa', 'id': 37276216200}, {'affiliation': 'Department of Electrical, Electronics, and Computer Engineering, University of Catania, Catania, Italy', 'authorUrl': 'https://ieeexplore.ieee.org/author/37543077900', 'author_order': 3, 'full_name': 'Giacomo Scelba', 'id': 37543077900}, {'affiliation': 'Department of Engineering, University of Messina, Messina, Italy', 'authorUrl': 'https://ieeexplore.ieee.org/author/37276200300', 'author_order': 4, 'full_name': 'Salvatore De Caro', 'id': 37276200300}, {'affiliation': 'Department of Electrical, Electronics, and Computer Engineering, University of Catania, Catania, Italy', 'authorUrl': 'https://ieeexplore.ieee.org/author/37086335402', 'author_order': 5, 'full_name': 'Luigi Danilo Tornello', 'id': 37086335402}] | ['Multilevel power converter', 'battery charger', 'electric vehicles', 'DC-DC power conversion', 'DC-AC power conversion'] | ['Battery chargers', 'Multilevel converters', 'Vehicle-to-grid', 'Windings', 'Topology', 'Standards', 'Load flow']
343 | The electrification of the transportation sector is moving on at a fast pace. All car manufacturers have strong programs to electrify their car fleet to fulfill the demands of society and customers by offering carbon-neutral technologies to bring goods and persons from one location to another. Power electronics technology is, in this evolution, essential and also in a rapid development technology-wise. Some of the introduced technologies are quite mature, and the systems designed must have high reliability as they can be quite complicated from an electrical perspective. Therefore, this article focuses on the reliability of the used power electronic systems applied in electric vehicles (EVs) and hybrid EVs (HEVs). It introduces the reliability requirements and challenges given for the power electronics applied in EV/HEV applications. Then, the advances in power electronic components to address the reliability challenges are introduced as they individually contribute to the overall system reliability. The reliability-oriented design methodology is also discussed, including two examples: an EV onboard charger and the drive train inverter. Finally, an outlook in terms of research opportunities in power electronics reliability related to EV/HEVs is provided. It can be concluded that many topics are already well handled in terms of reliability, but issues related to complete new technology introduction are important to keep the focus on. | https://ieeexplore.ieee.org/document/9250437/ | CCBY - IEEE is not the copyright holder of this material. Please follow the instructions via https://creativecommons.org/licenses/by/4.0/ to obtain full-text articles and stipulations in the API documentation. | 9250437 | 8 | 0 | Journals | 10.1109/JPROC.2020.3031041 | 1076 | https://ieeexplore.ieee.org/document/9250437/ | 9433719 | 1558-2256 | 6 | https://ieeexplore.ieee.org/stamp/stamp.jsp?tp=&arnumber=9250437 | June 2021 | 5 | Proceedings of the IEEE | 2021 | IEEE | 344 | 1060 | Reliability of Power Electronic Systems for EV/HEV Applications | 109 | [{'affiliation': 'Department of Energy Technology, Aalborg University, Aalborg, Denmark', 'authorUrl': 'https://ieeexplore.ieee.org/author/37278889300', 'author_order': 1, 'full_name': 'Frede Blaabjerg', 'id': 37278889300}, {'affiliation': 'Department of Energy Technology, Aalborg University, Aalborg, Denmark', 'authorUrl': 'https://ieeexplore.ieee.org/author/37405975300', 'author_order': 2, 'full_name': 'Huai Wang', 'id': 37405975300}, {'affiliation': 'Department of Energy Technology, Aalborg University, Aalborg, Denmark', 'authorUrl': 'https://ieeexplore.ieee.org/author/37085811285', 'author_order': 3, 'full_name': 'Ionut Vernica', 'id': 37085811285}, {'affiliation': 'Department of Energy Technology, Aalborg University, Aalborg, Denmark', 'authorUrl': 'https://ieeexplore.ieee.org/author/37086539261', 'author_order': 4, 'full_name': 'Bochen Liu', 'id': 37086539261}, {'affiliation': 'Department of Energy Technology, Aalborg University, Aalborg, Denmark', 'authorUrl': 'https://ieeexplore.ieee.org/author/37688844900', 'author_order': 5, 'full_name': 'Pooya Davari', 'id': 37688844900}] | ['Charger', 'drive train', 'electric vehicle (EV)', 'hybrid EV (HEV)', 'power converter', 'power electronics', 'reliability', 'thermal management'] | ['Reliability', 'Power electronics', 'Automobiles', 'Batteries', 'Reliability', 'Power system reliability', 'Electric vehicles', 'Thermal management', 'Hybrid electric vehicles']
344 | Electric vehicles (EVs) are gaining more and more user acceptances due to their clean, efficient, and environmentally friendly nature. Currently, most commercial EVs use conductive charging for their batteries. Inductive charging, which is an alternative charging technology, has recently received a great deal of attention because of its increased user convenience and safety. It is forecast that the two charging technologies will be implemented in future charging infrastructures globally. Consequently, future EVs need to be capable of dealing with both charging methods. So far, there have only been a very few charging topologies reported in the literature that describe both charging methods in the same vehicle. However, solutions that have been proposed do not show a significant component reduction. In this article, we propose a hybrid charger system where the high-frequency transformer of an onboard dc-dc converter becomes the coupling point between the conductive and inductive charging. Using this coupling point, the circuit utilizes the same components for conductive and for inductive charging. This results in the reduction of component count and, therefore, an improved integration. The proposed system is verified by both simulation and experiment. For the experiment, a 3-kW prototype has been built and tested. The maximum efficiency of 97.4% and 93.6% was achieved in the conductive and inductive mode, respectively. | https://ieeexplore.ieee.org/document/9286910/ | LOCKED | 9286910 | 2 | 0 | Journals | 10.1109/TIE.2020.3042162 | 12033 | https://ieeexplore.ieee.org/document/9286910/ | 9526609 | 1557-9948 | 12 | https://ieeexplore.ieee.org/stamp/stamp.jsp?tp=&arnumber=9286910 | Dec. 2021 | 41 | IEEE Transactions on Industrial Electronics | 2021 | IEEE | 345 | 12021 | A Hybrid Charger of Conductive and Inductive Modes for Electric Vehicles | 68 | [{'affiliation': 'School of Engineering, Newcastle University, Newcastle upon Tyne, U.K.', 'authorUrl': 'https://ieeexplore.ieee.org/author/37085748644', 'author_order': 1, 'full_name': 'Van-Binh Vu', 'id': 37085748644}, {'affiliation': 'Department of Electrical Engineering, University of Malaga, Málaga, Spain', 'authorUrl': 'https://ieeexplore.ieee.org/author/37086031163', 'author_order': 2, 'full_name': 'José M. González-González', 'id': 37086031163}, {'affiliation': 'School of Engineering, Newcastle University, Newcastle upon Tyne, U.K.', 'authorUrl': 'https://ieeexplore.ieee.org/author/37300536100', 'author_order': 3, 'full_name': 'Volker Pickert', 'id': 37300536100}, {'affiliation': 'School of Engineering, Newcastle University, Newcastle upon Tyne, U.K.', 'authorUrl': 'https://ieeexplore.ieee.org/author/37419046300', 'author_order': 4, 'full_name': 'Mohamed Dahidah', 'id': 37419046300}, {'affiliation': 'Department of Electrical Engineering, University of Malaga, Málaga, Spain', 'authorUrl': 'https://ieeexplore.ieee.org/author/37594948200', 'author_order': 5, 'full_name': 'Alicia Triviño', 'id': 37594948200}] | ['Battery charger', 'conductive charging', 'coupler coils', 'electric vehicle (EV)', 'hybrid charger', 'inductive charging'] | ['Coils', 'Inductive charging', 'Batteries', 'Rectifiers', 'Inverters', 'Couplings', 'Couplers']
345 | In this paper, the impacts of various data integrity attacks on the power electronic hardware present in an EV charger are comprehensively analyzed in order to provide necessary recommendations to defend against cyberattacks on electric vehicles and their onboard charging (OBC) systems. The adverse scenarios arising due to cyberattacks are carefully reviewed in this study, which includes (a) interfering with the main charger controller (FPGA) logic and its data, (b) establishing fake communication between the charging controller and other electronic control units (ECUs) connected over same controller area network (CAN) bus, and (c) interfering with the battery management system functionalities. A 6.6kW interleaved totem-pole PFC front-end followed by a high frequency DC-DC converter is used as our OBC representative system in this analysis. Possibilities and ways of potential cyberattacks on this model are investigated in detail. Effort is made towards providing software as well as hardware design-level protection mechanisms to mitigate the malicious effects of such cyberattacks on the OBC hardware. This system is simulated in MATLAB/Simulink to verify the fault occurrences under various data integrity attacks as well as to validate the effectiveness of our proposed countermeasure approaches. Quantitative analyses of the obtained results clearly demonstrate that if adequate precautionary measures are properly taken while designing the charging architecture (e.g., implementing intelligence to the main controller), any electrical hazard or deterioration of health of the components can be avoided to the maximum extent under the circumstances of a malicious cyberattack. | https://ieeexplore.ieee.org/document/9296573/ | CCBY - IEEE is not the copyright holder of this material. Please follow the instructions via https://creativecommons.org/licenses/by/4.0/ to obtain full-text articles and stipulations in the API documentation. | 9296573 | 7 | 0 | Journals | 10.1109/ACCESS.2020.3045367 | 226998 | https://ieeexplore.ieee.org/document/9296573/ | 8948470 | 2169-3536 |  | https://ieeexplore.ieee.org/stamp/stamp.jsp?tp=&arnumber=9296573 | 2020 | 6287639 | IEEE Access | 2020 | IEEE | 346 | 226982 | Cybersecurity of Onboard Charging Systems for Electric Vehicles—Review, Challenges and Countermeasures | 8 | [{'affiliation': 'Power Electronics and Control Engineering (PEACE) Laboratory, Arizona State University, Tempe, AZ, USA', 'authorUrl': 'https://ieeexplore.ieee.org/author/37086136374', 'author_order': 1, 'full_name': 'Ashwin Chandwani', 'id': 37086136374}, {'affiliation': 'Power Electronics and Control Engineering (PEACE) Laboratory, Arizona State University, Tempe, AZ, USA', 'authorUrl': 'https://ieeexplore.ieee.org/author/37088599251', 'author_order': 2, 'full_name': 'Saikat Dey', 'id': 37088599251}, {'affiliation': 'Power Electronics and Control Engineering (PEACE) Laboratory, Arizona State University, Tempe, AZ, USA', 'authorUrl': 'https://ieeexplore.ieee.org/author/37085521900', 'author_order': 3, 'full_name': 'Ayan Mallik', 'id': 37085521900}] | ['CAN', 'cybersecurity', 'electric vehicle', 'FPGA', 'onboard charger'] | ['Topology', 'Licenses', 'Electric vehicles', 'Computer security', 'Germanium', '6G mobile communication', '5G mobile communication']
346 | This paper presents a dynamic thermal model which predicts the winding temperature of electrical machines at steady-state and transient conditions where windings are used in integrated battery chargers (IBCs) for DC charging in a stationary position. Using winding in high current charging process causes rising winding temperature which affects insulation life. Switched reluctance machines are a proper choice for using in electric vehicles (EVs) because of their advantages such as simple and sturdy structures. IBCs can reduce volume and weight of EVs and total cost is diminished because of integration. The analytical thermal model proposed in this paper can calculates the winding temperature in balanced and unbalanced currents injection because of the phase inductance in each rotor angle is distinct, so current excitation in each phase should be different for obtaining zero total torque and keeping rotor in a stationary position, also a reduced-order model is proposed with minor impact on the accuracy of the model. Special attention has been paid to monitor the winding temperature with considering the motor lifetime in DC charging mode, this view has not been addressed in IBCs before. The proposed model is then validated against experimental results and 3D finite element method. | https://ieeexplore.ieee.org/document/9298779/ | LOCKED | 9298779 | 1 | 0 | Journals | 10.1109/TEC.2020.3045883 | 1775 | https://ieeexplore.ieee.org/document/9298779/ | 9505282 | 1558-0059 | 3 | https://ieeexplore.ieee.org/stamp/stamp.jsp?tp=&arnumber=9298779 | Sept. 2021 | 60 | IEEE Transactions on Energy Conversion | 2021 | IEEE | 347 | 1766 | Dynamic Thermal Model for Winding Temperature of an SRM in an Integrated Battery Charger Utilized in Electric Vehicles | 36 | [{'affiliation': 'Department of Electrical and Computer Engineering, Isfahan University of Technology, Isfahan, Iran', 'authorUrl': 'https://ieeexplore.ieee.org/author/37086820062', 'author_order': 1, 'full_name': 'Sayed Reza Rahnamaei', 'id': 37086820062}, {'affiliation': 'Department of Electrical and Computer Engineering, Isfahan University of Technology, Isfahan, Iran', 'authorUrl': 'https://ieeexplore.ieee.org/author/37086383053', 'author_order': 2, 'full_name': 'Sayed Morteza Saghaian Nejad', 'id': 37086383053}, {'affiliation': 'Department of Electrical and Computer Engineering, Isfahan University of Technology, Isfahan, Iran', 'authorUrl': 'https://ieeexplore.ieee.org/author/38295483200', 'author_order': 3, 'full_name': 'Amir Rashidi', 'id': 38295483200}, {'affiliation': 'Department of Mechanical Engineering, Isfahan University of Technology, Isfahan, Iran', 'authorUrl': 'https://ieeexplore.ieee.org/author/37088926892', 'author_order': 4, 'full_name': 'Ahmad Sohankar', 'id': 37088926892}] | ['Analytical models', 'current sharing', 'dynamical systems', 'electric vehicles', 'finite element method', 'integrated battery chargers', 'switched reluctance machines', 'thermal analysis'] | ['Windings', 'Reluctance motors', 'Rotors', 'Thermal analysis', 'Heat transfer', 'Stator windings', 'Battery chargers']
347 | This paper presents a transmitter side control scheme for a series-series compensated wireless power transfer (SS-WPT) system for electric vehicle (EV) charging applications. The proposed control scheme matches the reflected load impedance, by controlling accordingly the front-end dc-dc converter (FEC) of the SS-WPT system. The proposed control scheme drives the FEC, through an optimizer which takes into account the misalignment but also the operational conditions of the system to achieve high efficiency throughout the entire charging process - regardless the EV type, the misalignment conditions or the on-board charger. The novelty of the proposed optimizer lies upon its universal characteristic, which makes it compatible to various SS-WPT topologies. As such, the proposed charging concept is a universal solution, which optimizes the system efficiency regardless the receiver side on-board charger topology (single-stage or double-stage), technical characteristics or control scheme that implements the charging profile. Finally, for the necessary communication between the transmitter and the receiver sides, the Internet of Things (IoT) is employed, offering a low-cost and flexible solution that overcomes compatibility problems between wireless antennas. Simulation and experimental results validate the feasibility of the proposed control scheme, highlighting the efficacy of the proposed wireless charging process. | https://ieeexplore.ieee.org/document/9298796/ | CCBY - IEEE is not the copyright holder of this material. Please follow the instructions via https://creativecommons.org/licenses/by/4.0/ to obtain full-text articles and stipulations in the API documentation. | 9298796 | 1 | 0 | Journals | 10.1109/ACCESS.2020.3045803 | 227846 | https://ieeexplore.ieee.org/document/9298796/ | 8948470 | 2169-3536 |  | https://ieeexplore.ieee.org/stamp/stamp.jsp?tp=&arnumber=9298796 | 2020 | 6287639 | IEEE Access | 2020 | IEEE | 348 | 227834 | Transmitter Side Control of a Wireless EV Charger Employing IoT | 8 | [{'affiliation': 'Department of Electrical and Computer Engineering, Democritus University of Thrace, Xanthi, Greece', 'authorUrl': 'https://ieeexplore.ieee.org/author/37086062153', 'author_order': 1, 'full_name': 'Dimitris Baros', 'id': 37086062153}, {'affiliation': 'Department of Electrical and Computer Engineering, Democritus University of Thrace, Xanthi, Greece', 'authorUrl': 'https://ieeexplore.ieee.org/author/37086438076', 'author_order': 2, 'full_name': 'Nick Rigogiannis', 'id': 37086438076}, {'affiliation': 'Department of Electrical and Computer Engineering, Democritus University of Thrace, Xanthi, Greece', 'authorUrl': 'https://ieeexplore.ieee.org/author/37088598948', 'author_order': 3, 'full_name': 'Panagiotis Drougas', 'id': 37088598948}, {'affiliation': 'Department of Electrical and Computer Engineering, Democritus University of Thrace, Xanthi, Greece', 'authorUrl': 'https://ieeexplore.ieee.org/author/37085700851', 'author_order': 4, 'full_name': 'Dionisis Voglitsis', 'id': 37085700851}, {'affiliation': 'Department of Electrical and Computer Engineering, Democritus University of Thrace, Xanthi, Greece', 'authorUrl': 'https://ieeexplore.ieee.org/author/37085590396', 'author_order': 5, 'full_name': 'Nick P. Papanikolaou', 'id': 37085590396}] | ['Battery chargers', 'impedance matching', 'inductive charging', 'Internet of Things', 'wireless power transmission'] | ['Receivers', 'Transmitters', 'Couplings', 'Wireless communication', 'Rectifiers', 'Batteries', 'Inverters']
348 | This paper presents a smart charge management strategy for an on-demand electric shuttle operating at the National Renewable Energy Laboratory (NREL) campus and supported by an inductive charger at the vehicle's waiting spot. A new control algorithm has been proposed for mitigating the demand charges incurred from the wireless charger. It monitors the shuttle, wireless charger, renewable energy generation, and other loads and regulates charging behavior for demand charge mitigation. Within the control algorithm, an energy prediction is made to estimate the mobility needs of the vehicle and maintain uninterrupted service during operation while still minimizing peak demand. The proposed controller is designed and optimized using a Simulink model for the entire system. It is then implemented and tested in real time at the NREL campus using online cloud services. Two vehicle-use cases-charge-sustaining and charge-depletion operation-are tested under different campus power profiles and drive cycles to assess the controller's performance. The proposed controller showed a robust performance under different driving scenarios, with high correlation between simulation and experimental data. The results show that proper demand response can be achieved, with an average of 94% reduction of charging loads during peak demand events. | https://ieeexplore.ieee.org/document/9298953/ | LOCKED | 9298953 | 1 | 0 | Journals | 10.1109/TVT.2020.3045833 | 68 | https://ieeexplore.ieee.org/document/9298953/ | 9353678 | 1939-9359 | 1 | https://ieeexplore.ieee.org/stamp/stamp.jsp?tp=&arnumber=9298953 | Jan. 2021 | 25 | IEEE Transactions on Vehicular Technology | 2021 | IEEE | 349 | 59 | Real-Time Implementation of Smart Wireless Charging of On-Demand Shuttle Service for Demand Charge Mitigation | 70 | [{'affiliation': 'Center for Integrated Mobility Sciences, National Renewable Energy Laboratory, Golden, CO, USA', 'authorUrl': 'https://ieeexplore.ieee.org/author/37595654900', 'author_order': 1, 'full_name': 'Ahmed A. S. Mohamed', 'id': 37595654900}, {'affiliation': 'Center for Integrated Mobility Sciences, National Renewable Energy Laboratory, Golden, CO, USA', 'authorUrl': 'https://ieeexplore.ieee.org/author/37088430288', 'author_order': 2, 'full_name': 'Dylan Day', 'id': 37088430288}, {'affiliation': 'Center for Integrated Mobility Sciences, National Renewable Energy Laboratory, Golden, CO, USA', 'authorUrl': 'https://ieeexplore.ieee.org/author/37872416800', 'author_order': 3, 'full_name': 'Andrew Meintz', 'id': 37872416800}, {'affiliation': 'Center for Integrated Mobility Sciences, National Renewable Energy Laboratory, Golden, CO, USA', 'authorUrl': 'https://ieeexplore.ieee.org/author/37088428709', 'author_order': 4, 'full_name': 'Myungsoo Jun', 'id': 37088428709}] | ['Demand charge', 'Smart charging', 'Electric vehicle (EV)', 'On-demand', 'Wireless Power Transfer (WPT)', 'Wireless charging'] | ['Wireless communication', 'State of charge', 'Renewable energy sources', 'Vehicles', 'Batteries', 'Real-time systems', 'Radio transmitters']
349 | This article presents a three-port dc/dc converter along with a new control system to integrate solar panels and energy storage in a dc nanogrid. The proposed control system utilizes the duty cycle as well as the switching frequency to control the power flow between the three ports. The proposed converter offers a low number of components, low cost, and high reliability. Moreover, it is capable of providing bidirectional power flow for the energy storage system and the dc grid while having soft-switching for power semiconductors. The converter demonstrates high design flexibility in accommodating different applications. Theoretical analysis and experimental results verify the feasibility and demonstrate the superior performance of the proposed converter. | https://ieeexplore.ieee.org/document/9303444/ | LOCKED | 9303444 | 5 | 0 | Journals | 10.1109/TPEL.2020.3046453 | 8011 | https://ieeexplore.ieee.org/document/9303444/ | 9371270 | 1941-0107 | 7 | https://ieeexplore.ieee.org/stamp/stamp.jsp?tp=&arnumber=9303444 | July 2021 | 63 | IEEE Transactions on Power Electronics | 2021 | IEEE | 350 | 8000 | Three-Port Bidirectional DC/DC Converter for DC Nanogrids | 36 | [{'affiliation': 'Department of Electrical and Computer Engineering, University of Calgary, Calgary, AB, Canada', 'authorUrl': 'https://ieeexplore.ieee.org/author/37085830461', 'author_order': 1, 'full_name': 'Iman Askarian', 'id': 37085830461}, {'affiliation': "Department of Electrical and Computer Engineering, Queen's University, Kingston, ON, Canada", 'authorUrl': 'https://ieeexplore.ieee.org/author/37078277000', 'author_order': 2, 'full_name': 'Majid Pahlevani', 'id': 37078277000}, {'affiliation': 'Department of Electrical and Computer Engineering, University of Calgary, Calgary, AB, Canada', 'authorUrl': 'https://ieeexplore.ieee.org/author/37267723600', 'author_order': 3, 'full_name': 'Andrew M. Knight', 'id': 37267723600}] | ['Battery chargers', 'bidirectional power flow', 'dc nanogrids', 'dc/dc power conversion', 'micro-grid', 'multiport circuits', 'photovoltaic (PV)'] | ['Control systems', 'Batteries', 'Switching frequency', 'Switches', 'Steady-state', 'Topology', 'Switching circuits']
350 | An integrated boost-LC-resonant-flyback multimode converter with a wide voltage gain is proposed in this article. With three different pulsewidth modulation strategies, the proposed converter can realize three modes including high-, medium- and low-voltage-gain (LG), by multiplexing inductors and power switches. In the high-voltage-gain mode, it has better load characteristics than the conventional LLC converter through an extra energy storage stage. In the medium-voltage-gain mode, the working condition is similar to that of the conventional LLC converter, but the issues of current reflow and circulation can be addressed than reducing the conduction loss. In the LG mode, the proposed converter works as a flyback converter, and it has a higher conversion efficiency and simpler operation state than the conventional LLC converter. Additionally, all power switches can realize zero-current switching over a wide load range. The operating principle, voltage gain, design methodology, and control scheme are fully presented in this article. Finally, a laboratory prototype with 110 V input voltage, 0-5 A output current, and 24-165 V output voltage was conducted and verified the proposed solution. | https://ieeexplore.ieee.org/document/9305952/ | LOCKED | 9305952 | 1 | 0 | Journals | 10.1109/TIE.2020.3045699 | 12205 | https://ieeexplore.ieee.org/document/9305952/ | 9526609 | 1557-9948 | 12 | https://ieeexplore.ieee.org/stamp/stamp.jsp?tp=&arnumber=9305952 | Dec. 2021 | 41 | IEEE Transactions on Industrial Electronics | 2021 | IEEE | 351 | 12196 | An Integrated Boost-<italic>LC</italic>-Resonant-Flyback Multimode Converter for Battery Charger Applications | 68 | [{'affiliation': 'School of Electrical and Automation Engineering, East China Jiaotong University, Nanchang, China', 'authorUrl': 'https://ieeexplore.ieee.org/author/37830708300', 'author_order': 1, 'full_name': 'Yisheng Yuan', 'id': 37830708300}, {'affiliation': 'School of Electrical and Automation Engineering, East China Jiaotong University, Nanchang, China', 'authorUrl': 'https://ieeexplore.ieee.org/author/37088687863', 'author_order': 2, 'full_name': 'Li Lai', 'id': 37088687863}, {'affiliation': 'College of Automation Engineering, Nanjing University of Aeronautics and Astronautics, Nanjing, China', 'authorUrl': 'https://ieeexplore.ieee.org/author/37085353755', 'author_order': 3, 'full_name': 'Qunfang Wu', 'id': 37085353755}, {'affiliation': 'School of Electrical and Automation Engineering, East China Jiaotong University, Nanchang, China', 'authorUrl': 'https://ieeexplore.ieee.org/author/37088952352', 'author_order': 4, 'full_name': 'Chenyu Yi', 'id': 37088952352}] | ['Boost-lc-resonant-flyback', 'integrated', 'multimode', 'wide voltage gain'] | ['Switches', 'Inductors', 'Voltage control', 'Pulse width modulation', 'Frequency conversion', 'Zero current switching', 'Switching frequency']
351 | The battery charging technology is a rapidly developing area in the electric vehicle (EV) industry. The nonavailability of charging stations, longer battery charging times, and range-anxiety are main concerns for EV users. A fast, light, and efficient on-board charger is the need of the hour. Integrated battery chargers (IBC) are a viable solution since it uses the driving circuit (motor and inverter) already present in the EV for charging the battery. IBC using split-phase machine and three-legged inverter is an interesting topology. It has the advantage of using the existing three-phase machine and three-legged inverter. Also, this topology generates zero instantaneous torque while charging the battery. Due to motor winding reconfiguration during charging, even when the grid supply is balanced, the grid currents were found to be highly unbalanced. In this article, a mathematical model of the IBC using a split-phase machine in stationary and rotating reference frame is developed and presented for the first time. Mathematical proof for zero instantaneous torque production while charging the battery is presented. The effects of mutual inductance, L<sub>dq</sub> along with L<sub>d</sub> and L<sub>q</sub>, are presented in the rotating reference frame model of the IBC. This is found to make the system unbalanced, and the grid currents represented the in rotating reference frame are found to contain second harmonic components along with the expected dc terms. Using the mathematical model, new feedforward terms have been developed, and used in the control loop with proportional integral controller (PI) and proportional resonant controllers to mitigate grid current harmonics. Exhaustive simulation and experimental results are included for the proposed system. | https://ieeexplore.ieee.org/document/9309004/ | LOCKED | 9309004 | 2 | 0 | Journals | 10.1109/TIA.2020.3047590 | 1597 | https://ieeexplore.ieee.org/document/9309004/ | 9381732 | 1939-9367 | 2 | https://ieeexplore.ieee.org/stamp/stamp.jsp?tp=&arnumber=9309004 | March-April 2021 | 28 | IEEE Transactions on Industry Applications | 2021 | IEEE | 352 | 1588 | Modeling and Control of an Integrated Battery Charger With Split-Phase Machine | 57 | [{'affiliation': 'Department of Avionics, Indian Institute of Space Science and Technology, Thiruvananthapuram, India', 'authorUrl': 'https://ieeexplore.ieee.org/author/37088388713', 'author_order': 1, 'full_name': 'Vidya V', 'id': 37088388713}, {'affiliation': 'Department of Avionics, Indian Institute of Space Science and Technology, Thiruvananthapuram, India', 'authorUrl': 'https://ieeexplore.ieee.org/author/37086079390', 'author_order': 2, 'full_name': 'R. Sudharshan Kaarthik', 'id': 37086079390}] | ['Battery chargers', 'electric vehicles', 'induction motors', 'inductance', 'electric current control'] | ['Windings', 'Batteries', 'Inverters', 'Torque', 'Inductance', 'Mathematical model', 'Induction motors']
352 | This article presents a single-phase, single-stage onboard plug-in electric vehicle (PEV) charger. The single-phase PEV chargers have an inherent problem of introducing a second-order ripple component on dc side. This problem is further exaggerated during the vehicle-to-grid (V2G) mode of operation where it may be normally controlled to supply both active as well as reactive power. During the V2G reactive power compensation, the second-order harmonics ripple component at dc side will increase, which further reduces the life cycle and performance of battery pack. Therefore, a second-order ripple component compensation technique is proposed by precompensating the reference current itself. The resultant reference current is periodic in nature, and accordingly, a repetitive controller (RC) is used, which is well known for its capability of tracking the periodic signals. The PEV charger is controlled in both grid-to-vehicle (G2V) and V2G modes. In this article, the performance of the controller has been tested in eight different modes on active-reactive (P-Q) power plane and found that ripple minimization technique successfully reduced second-order ripple component on dc side. The PEV charger controller has been simulated in MATLAB/Simulink environment and implemented on the scaled down experimental setup. | https://ieeexplore.ieee.org/document/9316230/ | LOCKED | 9316230 | 0 | 0 | Journals | 10.1109/TTE.2021.3049559 | 1195 | https://ieeexplore.ieee.org/document/9316230/ | 9519824 | 2372-2088 | 3 | https://ieeexplore.ieee.org/stamp/stamp.jsp?tp=&arnumber=9316230 | Sept. 2021 | 6687316 | IEEE Transactions on Transportation Electrification | 2021 | IEEE | 353 | 1186 | Second-Order Ripple Minimization in Single-Phase Single-Stage Onboard PEV Charger | 7 | [{'affiliation': 'Department of Electrical Engineering, Delhi Technological University, New Delhi, India', 'authorUrl': 'https://ieeexplore.ieee.org/author/37088763117', 'author_order': 1, 'full_name': 'Aakash Kumar Seth', 'id': 37088763117}, {'affiliation': 'Department of Electrical Engineering, Delhi Technological University, New Delhi, India', 'authorUrl': 'https://ieeexplore.ieee.org/author/37406952300', 'author_order': 2, 'full_name': 'Mukhtiar Singh', 'id': 37406952300}] | ['Battery chargers', 'battery energy storage', 'charge controller', 'power electronics', 'ripple minimization'] | ['Batteries', 'Reactive power', 'Vehicle-to-grid', 'Harmonic analysis', 'Control systems', 'Switches', 'Transportation']
353 | In this article, we study the application of unmanned aerial vehicle (UAV) for data collection with wireless charging, which is crucial for providing seamless coverage and improving system performance in the next-generation wireless networks. To this end, we propose a reinforcement learning-based approach to plan the route of UAV to collect sensor data from sensor devices scattered in the physical environment. Specifically, the physical environment is divided into multiple grids, where one spot for UAV hovering as well as the wireless charging of UAV is located at the center of each grid. Each grid has a spot for the UAV to hover, and moreover, there is a wireless charger at the center of each grid, which can provide wireless charging to UAV when it is hovering in the grid. When the UAV lacks energy, it can be charged by the wireless charger at the spot. By taking into account the collected data amount as well as the energy consumption, we formulate the problem of data collection with UAV as a Markov decision problem, and exploit Q-learning to find the optimal policy. In particular, we design the reward function considering the energy efficiency of UAV flight and data collection, based on which Q-table is updated for guiding the route of UAV. Through extensive simulation results, we verify that our proposed reward function can achieve a better performance in terms of the average throughput, delay of data collection, as well as the energy efficiency of UAV, in comparison with the conventional capacity-based reward function. | https://ieeexplore.ieee.org/document/9321340/ | LOCKED | 9321340 | 8 | 0 | Journals | 10.1109/JIOT.2021.3051370 | 10219 | https://ieeexplore.ieee.org/document/9321340/ | 9447294 | 2372-2541 | 12 | https://ieeexplore.ieee.org/stamp/stamp.jsp?tp=&arnumber=9321340 | 15 June15, 2021 | 6488907 | IEEE Internet of Things Journal | 2021 | IEEE | 354 | 10209 | Energy-Efficient UAV-Enabled Data Collection via Wireless Charging: A Reinforcement Learning Approach | 8 | [{'affiliation': 'School of Microelectronics and Communication Engineering, Chongqing University, Chongqing, China', 'authorUrl': 'https://ieeexplore.ieee.org/author/38237377000', 'author_order': 1, 'full_name': 'Shu Fu', 'id': 38237377000}, {'affiliation': 'Department of Computer Science and Mathematics, Algoma University, Sault Ste. Marie, ON, Canada', 'authorUrl': 'https://ieeexplore.ieee.org/author/38666466700', 'author_order': 2, 'full_name': 'Yujie Tang', 'id': 38666466700}, {'affiliation': 'State Key Laboratory of Internet of Things for Smart City and the Department of Computer Information Science, University of Macau, Macao, China', 'authorUrl': 'https://ieeexplore.ieee.org/author/37311410000', 'author_order': 3, 'full_name': 'Yuan Wu', 'id': 37311410000}, {'affiliation': 'Department of Electrical and Computer Engineering, University of Windsor, Windsor, ON, Canada', 'authorUrl': 'https://ieeexplore.ieee.org/author/37273742000', 'author_order': 4, 'full_name': 'Ning Zhang', 'id': 37273742000}, {'affiliation': 'State Key Laboratory of Integrated Services Networks, Xidian University, Xi’an, China', 'authorUrl': 'https://ieeexplore.ieee.org/author/37398871900', 'author_order': 5, 'full_name': 'Huaxi Gu', 'id': 37398871900}, {'affiliation': 'School of Microelectronics and Communication Engineering, Chongqing University, Chongqing, China', 'authorUrl': 'https://ieeexplore.ieee.org/author/38240992500', 'author_order': 6, 'full_name': 'Chen Chen', 'id': 38240992500}, {'affiliation': 'School of Microelectronics and Communication Engineering, Chongqing University, Chongqing, China', 'authorUrl': 'https://ieeexplore.ieee.org/author/37275669000', 'author_order': 7, 'full_name': 'Min Liu', 'id': 37275669000}] | ['Data collection', 'design of reward function', 'energy efficiency', 'Q-learning', 'reinforcement learning', 'unmanned aerial vehicle (UAV)'] | ['Sensors', 'Unmanned aerial vehicles', 'Wireless sensor networks', 'Reinforcement learning', 'Data collection', 'Wireless networks', 'Inductive charging']
354 | A SiC bidirectional portable charger is proposed to realize both bidirectional ac–dc and bidirectional dc–dc high-efficiency power conversion by multiplexing the same powertrain. Control strategies for different operation modes are proposed to realize the comprehensive functions of the portable charger. The proposed portable charger enables the EV to interact with the ac grid, dc microgrid, other EVs, and off-line loads efficiently and conveniently. The SiC portable charger adopts 300-kHz high-frequency isolation to improve the power density. The proposed vehicle-to-vehicle (V2V) mode adopts two-stage direct dc–dc power conversion so that it achieves higher efficiency compared with conventional V2V mode using an on-board charger (OBC). A 6.6-kW SiC bidirectional portable charger is built and the power density is 14.7 W/in<sup>3</sup>. The full-load efficiency of V2V mode is 96.1%, which is 4.7% improved compared with the conventional V2V mode. Bidirectional energy interaction between EV and the 380-V dc microgrid is also verified. The portable charger provides 36–400-V wide output voltage for dc loads with the efficiency above 95.7% at 6.6 kW. | https://ieeexplore.ieee.org/document/9328541/ | LOCKED | 9328541 | 2 | 0 | Journals | 10.1109/JESTPE.2021.3052841 | 6195 | https://ieeexplore.ieee.org/document/9328541/ | 9555402 | 2168-6785 | 5 | https://ieeexplore.ieee.org/stamp/stamp.jsp?tp=&arnumber=9328541 | Oct. 2021 | 6245517 | IEEE Journal of Emerging and Selected Topics in Power Electronics | 2021 | IEEE | 355 | 6184 | Multifunction Capability of SiC Bidirectional Portable Chargers for Electric Vehicles | 9 | [{'affiliation': 'Department of Electrical Engineering, Aero-Power Sci-Tech Center, Nanjing University of Aeronautics and Astronautics, Nanjing, China', 'authorUrl': 'https://ieeexplore.ieee.org/author/37086367428', 'author_order': 1, 'full_name': 'Shengdong Wang', 'id': 37086367428}, {'affiliation': 'Department of Electrical Engineering, Aero-Power Sci-Tech Center, Nanjing University of Aeronautics and Astronautics, Nanjing, China', 'authorUrl': 'https://ieeexplore.ieee.org/author/37086366971', 'author_order': 2, 'full_name': 'Haoran Li', 'id': 37086366971}, {'affiliation': 'Department of Electrical Engineering, Aero-Power Sci-Tech Center, Nanjing University of Aeronautics and Astronautics, Nanjing, China', 'authorUrl': 'https://ieeexplore.ieee.org/author/37279637500', 'author_order': 3, 'full_name': 'Zhiliang Zhang', 'id': 37279637500}, {'affiliation': 'Department of Electrical Engineering, Aero-Power Sci-Tech Center, Nanjing University of Aeronautics and Astronautics, Nanjing, China', 'authorUrl': 'https://ieeexplore.ieee.org/author/37088653713', 'author_order': 4, 'full_name': 'Mengrui Li', 'id': 37088653713}, {'affiliation': 'Department of Electrical Engineering, Aero-Power Sci-Tech Center, Nanjing University of Aeronautics and Astronautics, Nanjing, China', 'authorUrl': 'https://ieeexplore.ieee.org/author/37088654855', 'author_order': 5, 'full_name': 'Jingfei Zhang', 'id': 37088654855}, {'affiliation': 'Department of Electrical Engineering, Aero-Power Sci-Tech Center, Nanjing University of Aeronautics and Astronautics, Nanjing, China', 'authorUrl': 'https://ieeexplore.ieee.org/author/37397213700', 'author_order': 6, 'full_name': 'Xiaoyong Ren', 'id': 37397213700}, {'affiliation': 'Department of Electrical Engineering, Aero-Power Sci-Tech Center, Nanjing University of Aeronautics and Astronautics, Nanjing, China', 'authorUrl': 'https://ieeexplore.ieee.org/author/37334197200', 'author_order': 7, 'full_name': 'Qianhong Chen', 'id': 37334197200}] | ['Bidirectional', 'electric vehicle (EV)', 'multifunctional operation modes', 'portable charger', 'SiC', 'vehicle-to-vehicle (V2V)'] | ['Batteries', 'Power grids', 'Battery chargers', 'Silicon carbide', 'Voltage control', 'Discharges (electric)', 'Vehicle-to-grid']
355 | A constant current (CC) output followed by a constant voltage (CV) threshold is usually needed for an inductive power transfer (IPT) charger to comply with the battery charging profile. This letter proposes a novel clamp coil assisted IPT battery charger that features inherent, passive, automatic, and smooth CC-to-CV transition. Since the CC-to-CV transition eliminates the necessity of state-of-charge detection, wireless feedback communication, and active control, the proposed IPT charger is rugged and reliable. The inherent CC-to-CV transition capability also tackles the open-circuit risk during a CC charging process. As minimalist design is achieved in the secondary, the proposed IPT charger is suitable for wireless onboard charging applications. Near-unity power factor design is also considered to minimize the voltage-ampere rating and permits soft switching. Experiment results validate the inherent CC-to-CV transition capability. | https://ieeexplore.ieee.org/document/9336253/ | LOCKED | 9336253 | 3 | 0 | Journals | 10.1109/TPEL.2021.3054768 | 8611 | https://ieeexplore.ieee.org/document/9336253/ | 9429189 | 1941-0107 | 8 | https://ieeexplore.ieee.org/stamp/stamp.jsp?tp=&arnumber=9336253 | Aug. 2021 | 63 | IEEE Transactions on Power Electronics | 2021 | IEEE | 356 | 8607 | A Novel Clamp Coil Assisted IPT Battery Charger With Inherent CC-to-CV Transition Capability | 36 | [{'affiliation': 'Shien-Ming Wu School of Intelligent Engineering, South China University of Technology, Guangzhou, China', 'authorUrl': 'https://ieeexplore.ieee.org/author/37085491933', 'author_order': 1, 'full_name': 'Zhicong Huang', 'id': 37085491933}, {'affiliation': 'School of Electrical Engineering, Southeast University, Nanjing, China', 'authorUrl': 'https://ieeexplore.ieee.org/author/37088862115', 'author_order': 2, 'full_name': 'Guoyu Wang', 'id': 37088862115}, {'affiliation': 'School of Electrical Engineering, Southeast University, Nanjing, China', 'authorUrl': 'https://ieeexplore.ieee.org/author/37088859838', 'author_order': 3, 'full_name': 'Jidong Yu', 'id': 37088859838}, {'affiliation': 'School of Electrical Engineering, Southeast University, Nanjing, China', 'authorUrl': 'https://ieeexplore.ieee.org/author/37545595500', 'author_order': 4, 'full_name': 'Xiaohui Qu', 'id': 37545595500}] | ['Battery charging', 'constant current (CC)', 'constant voltage (CV)', 'inductive power transfer (IPT)', 'passive solution'] | ['Clamps', 'Batteries', 'Wireless communication', 'Threshold voltage', 'Topology', 'Soft switching', 'Voltage control']
356 | The increasing emissions created by the large-scaled number of automobiles around the world pose severe threats to modern life by causing global warming issues and deteriorating air quality. These serious issues stimulate the essential demand for cleaner, safer, and more efficient vehicles, such as battery electric vehicles (BEVs). Unlike other studies on the charging technologies of BEVs, this paper gives a comprehensive state-of-the-art review on the charging technologies available for BEVs: wired charging and wireless charging technologies. First, the wired charging technologies are systematically classified into AC charging (indirect charging) and DC charging (direct charging) methods based on how the BEVs batteries are fed from the grid. Next, the configurations and commonly used topologies of wireless charging technologies for BEVs are thoroughly discussed. The leading institutes/companies driving advancements in both technologies are also acknowledged. Finally, this paper extensively highlights the recent and future research trends along with the industrial applications. | https://ieeexplore.ieee.org/document/9336630/ | CCBY - IEEE is not the copyright holder of this material. Please follow the instructions via https://creativecommons.org/licenses/by/4.0/ to obtain full-text articles and stipulations in the API documentation. | 9336630 | 13 | 0 | Journals | 10.1109/ACCESS.2021.3055027 | 19585 | https://ieeexplore.ieee.org/document/9336630/ | 9312710 | 2169-3536 |  | https://ieeexplore.ieee.org/stamp/stamp.jsp?tp=&arnumber=9336630 | 2021 | 6287639 | IEEE Access | 2021 | IEEE | 357 | 19572 | A Comprehensive State-of-the-Art Review of Wired/Wireless Charging Technologies for Battery Electric Vehicles: Classification/Common Topologies/Future Research Issues | 9 | [{'affiliation': 'Division of Electronics and Electrical Engineering, Dongguk University, Seoul, South Korea', 'authorUrl': 'https://ieeexplore.ieee.org/author/37086858731', 'author_order': 1, 'full_name': 'Sadeq Ali Qasem Mohammed', 'id': 37086858731}, {'affiliation': 'Division of Electronics and Electrical Engineering, Dongguk University, Seoul, South Korea', 'authorUrl': 'https://ieeexplore.ieee.org/author/38487555700', 'author_order': 2, 'full_name': 'Jin-Woo Jung', 'id': 38487555700}] | ['AC charging', 'battery electric vehicles (BEVs)', 'DC charging', 'off-board charger', 'on-board charger (OBC)', 'wired charging', 'wireless charging'] | ['Batteries', 'Inductive charging', 'Topology', 'Magnetic resonance', 'Safety', 'Masers', 'Feeds']
357 | There is a general interest from manufacturers, users, regulation institutions, and research around electric vehicles development and its relation with the grid infrastructure. The penetration of electric vehicles in distribution networks brings considerable challenges in terms of power quality, particularly harmonic emissions. Such challenges are more evident in scenarios with high penetration of electric vehicles which consider the clustering effect in the charging process. Methodologies such as hosting capacity model electric vehicles as a constant power load with constant harmonic distortion along the entire charging process. This article presents the relationship between the charging algorithms of the electric vehicle chargers, the state of charge of the batteries, and the harmonic current distortion generated during the charging process. This model proposes that the harmonic current distortion depends on the state of charge of the battery and the charging algorithm of the vehicle. As this study would change meaningfully, the current studies of power quality related to electric vehicles, practical measurements in two charging stations, and offline simulations of the identified on-board chargers are shown to support the content of this article. | https://ieeexplore.ieee.org/document/9349104/ | LOCKED | 9349104 | 0 | 0 | Journals | 10.1109/TIA.2021.3057350 | 2088 | https://ieeexplore.ieee.org/document/9349104/ | 9436052 | 1939-9367 | 3 | https://ieeexplore.ieee.org/stamp/stamp.jsp?tp=&arnumber=9349104 | May-June 2021 | 28 | IEEE Transactions on Industry Applications | 2021 | IEEE | 358 | 2077 | State of Charge Influence on the Harmonic Distortion From Electric Vehicle Charging | 57 | [{'affiliation': 'Department of Electrical and Electronic Engineering, Universidad de los Andes, Bogotá, Colombia', 'authorUrl': 'https://ieeexplore.ieee.org/author/37086419450', 'author_order': 1, 'full_name': 'Luis Manuel Caro', 'id': 37086419450}, {'affiliation': 'Department of Electrical and Electronic Engineering, Universidad de los Andes, Bogotá, Colombia', 'authorUrl': 'https://ieeexplore.ieee.org/author/37411153900', 'author_order': 2, 'full_name': 'Gustavo Ramos', 'id': 37411153900}, {'affiliation': 'Energy Efficiency and Energy Economics, Institute of Energy Systems, TU Dortmund University, Dortmund, Germany', 'authorUrl': 'https://ieeexplore.ieee.org/author/38242237500', 'author_order': 3, 'full_name': 'Kalle Rauma', 'id': 38242237500}, {'affiliation': 'Department of Electrical and Electronic Engineering, Universidad de los Andes, Bogotá, Colombia', 'authorUrl': 'https://ieeexplore.ieee.org/author/37086307834', 'author_order': 4, 'full_name': 'David Felipe Celeita Rodriguez', 'id': 37086307834}, {'affiliation': 'Electric Power Research Institute, Knoxville, TN, USA', 'authorUrl': 'https://ieeexplore.ieee.org/author/37085612780', 'author_order': 5, 'full_name': 'Davis Montenegro Martinez', 'id': 37085612780}, {'affiliation': 'Energy Efficiency and Energy Economics, Institute of Energy Systems, TU Dortmund University, Dortmund, Germany', 'authorUrl': 'https://ieeexplore.ieee.org/author/37271954600', 'author_order': 6, 'full_name': 'Christian Rehtanz', 'id': 37271954600}] | ['DC–DC converter', 'distribution networks', 'electric vehicles', 'total harmonic distortion', 'state of charge and charging algorithms'] | ['Harmonic analysis', 'State of charge', 'Power system harmonics', 'Electric vehicles', 'Batteries', 'Power quality', 'Distortion']
358 | Embedded microsensors are critical in today's fast-growing Internet of things, as they provide an interface between the physical and digital worlds. An inductively coupled power receiver can replenish the onboard batteries and extend the microsensor's lifetime. Among all power receivers, the switched resonant half-bridge receiver outputs the highest power, as it can operate beyond the circuit's breakdown adjust power transfer for maximum power point (MPP). However, switch synchronization and practical power transfer control remain two challenges. this article presents a self-synchronization technique and an MPP adjustment control scheme for the switched resonant half-bridge wireless charger. The charger senses the high oscillation voltage without limiting the breakdown. Moreover, it can adjust the energy transfer frequency to reach and stay at the MPP when coupling varies. A prototype wireless charger is fabricated with 180 nm CMOS technology. The prototype charger, operating at 110 kHz, receives a power up to 38 mm with a pair of 11.7 × 3.5 × 2.6 mm<sup>3</sup> coils. Measurements show the charger outputs up to 89% of the available power across a 0.067%-7.9% coupling range. The output power (in the percentage of available power) and coupling range are 1.3× and 13× higher than the comparable state-of-the-arts. | https://ieeexplore.ieee.org/document/9369829/ | LOCKED | 9369829 | 0 | 0 | Journals | 10.1109/JESTIE.2021.3063883 | 304 | https://ieeexplore.ieee.org/document/9369829/ | 9463797 | 2687-9743 | 3 | https://ieeexplore.ieee.org/stamp/stamp.jsp?tp=&arnumber=9369829 | July 2021 | 8847244 | IEEE Journal of Emerging and Selected Topics in Industrial Electronics | 2021 | IEEE | 359 | 297 | A Self-Synchronized Maximum-Power-Point Inductively Coupled Wireless Battery Charger for Embedded Microsensors | 2 | [{'affiliation': 'School of Electrical and Computer Engineering, Georgia Institute of Technology, Atlanta, GA, USA', 'authorUrl': 'https://ieeexplore.ieee.org/author/37086129113', 'author_order': 1, 'full_name': 'Nan Xing', 'id': 37086129113}, {'affiliation': 'School of Electrical and Computer Engineering, Georgia Institute of Technology, Atlanta, GA, USA', 'authorUrl': 'https://ieeexplore.ieee.org/author/38271715700', 'author_order': 2, 'full_name': 'Gabriel A. Rincón-Mora', 'id': 38271715700}] | ['Embedded microsensors', 'inductively coupled', 'Internet of things (IoT)', 'maximum output power', 'wireless charger'] | ['Switches', 'Receivers', 'Coils', 'Wireless sensor networks', 'Wireless communication', 'Microsensors', 'Batteries']
359 | This article proposes an effective integration of APM and OBC providing simultaneous operation without an extra circuit and entire ZVS range of all switches. The integrated circuit of the proposed charger is configured by combining high voltage-side switch legs of the LLC resonant converter of OBC and the PSFB converter of APM. In the simultaneous mode, by operating the common leg as a lagging leg of the phase-shift full bridge (PSFB) converter, the conduction losses of the common leg switches are decreased due to current cancellation effect, and the lagging leg switches of the PSFB converter achieve entire ZVS operation. Further, in the APM standalone mode, entire ZVS operation of the lagging leg switches is also secured by utilizing the magnetizing current of the LLC resonant converter. As a result, the proposed integrated charger achieves comprehensive improvement in terms of efficiency as well as volume and cost. A laboratory prototype combining a 3.7-kW LLC resonant converter with a 1-kW PSFB converter is built and tested in order to verify the performance and theoretical claims. | https://ieeexplore.ieee.org/document/9369888/ | LOCKED | 9369888 | 0 | 0 | Journals | 10.1109/TPEL.2021.3063931 | 10354 | https://ieeexplore.ieee.org/document/9369888/ | 9447157 | 1941-0107 | 9 | https://ieeexplore.ieee.org/stamp/stamp.jsp?tp=&arnumber=9369888 | Sept. 2021 | 63 | IEEE Transactions on Power Electronics | 2021 | IEEE | 360 | 10343 | An Effective Integration of APM and OBC With Simultaneous Operation and Entire ZVS Range for Electric Vehicle | 36 | [{'affiliation': 'Department of Electrical and Information Engineering, Seoul National University of Science and Technology, Seoul, South Korea', 'authorUrl': 'https://ieeexplore.ieee.org/author/37088583702', 'author_order': 1, 'full_name': 'Gibum Yu', 'id': 37088583702}, {'affiliation': 'Department of Electrical and Information Engineering, Seoul National University of Science and Technology, Seoul, South Korea', 'authorUrl': 'https://ieeexplore.ieee.org/author/37279916900', 'author_order': 2, 'full_name': 'Sewan Choi', 'id': 37279916900}] | ['High efficiency', 'integrated electric vehicle (EV) charger', 'LLC resonant converter', 'phase-shift full bridge (PSFB) converter', 'soft switching', 'variable dc-link control'] | ['Batteries', 'Resonant converters', 'Legged locomotion', 'Switches', 'Zero voltage switching', 'Switching frequency', 'Rectifiers']
360 | The objective of this paper is to propose bidirectional charging/discharging strategies for three-phase grid-tied converters. The bidirectional power flow control feature of the converter is able to realize both charging and discharging capability. Besides, in order to achieve high charging efficiency as well as extend the life of the battery, five charging strategies are adopted and developed: 1) the constant current (CC) charging, 2) the pulse-ripple-current (PRC) charging, 3) the sinusoidal-ripple-current (SRC) charging, 4) the bidirectional pulse-ripple-current (BPRC) charging and 5) the bidirectional sinusoidal-ripple-current (BSRC) charging. The direct quadrature (d-q) transformation is utilized for the converter to realize different charging methods. These methods can be achieved by the digital signal processor (DSP) without adding extra circuit components. In addition, the charging power differences between each strategy are considered and analyzed in this paper. Finally, both simulation and experimental results obtained from a 5-kW prototype circuit verify the performance and feasibility of the proposed bidirectional charger. | https://ieeexplore.ieee.org/document/9376962/ | CCBY - IEEE is not the copyright holder of this material. Please follow the instructions via https://creativecommons.org/licenses/by/4.0/ to obtain full-text articles and stipulations in the API documentation. | 9376962 | 2 | 0 | Journals | 10.1109/ACCESS.2021.3065692 | 42160 | https://ieeexplore.ieee.org/document/9376962/ | 9312710 | 2169-3536 |  | https://ieeexplore.ieee.org/stamp/stamp.jsp?tp=&arnumber=9376962 | 2021 | 6287639 | IEEE Access | 2021 | IEEE | 361 | 42151 | Bidirectional Power Flow Control Integrated With Pulse and Sinusoidal-Ripple-Current Charging Strategies for Three-Phase Grid-Tied Converters | 9 | [{'affiliation': 'Department of Electrical Engineering, National Taipei University of Technology, Taipei, Taiwan', 'authorUrl': 'https://ieeexplore.ieee.org/author/37078059400', 'author_order': 1, 'full_name': 'Cheng-Yu Tang', 'id': 37078059400}, {'affiliation': 'Department of Electrical Engineering, National Taiwan University, Taipei, Taiwan', 'authorUrl': 'https://ieeexplore.ieee.org/author/37088215560', 'author_order': 2, 'full_name': 'Pon-Tzu Chen', 'id': 37088215560}, {'affiliation': 'Department of Electrical Engineering, National Taipei University of Technology, Taipei, Taiwan', 'authorUrl': 'https://ieeexplore.ieee.org/author/37088808643', 'author_order': 3, 'full_name': 'Jia-He Jheng', 'id': 37088808643}] | ['Three-phase grid-tied converter', 'bidirectional chargers', 'energy storage system'] | ['Batteries', 'Bidirectional power flow', 'Voltage control', 'Phase locked loops', 'Licenses', 'Inverters', 'Electric vehicles']
361 | In this article, a highly efficient battery-balancing circuit with output voltage regulation for mobile applications is proposed and analyzed. The proposed circuit performs a cell-balancing operation for series-connected multiple-battery cells and voltage regulation operation simultaneously without additional power conversion stages. Therefore, it can be integrated into a battery pack with maximized power density and efficiency. These features are essential for recent low-power applications with multiple batteries, such as wireless/smart speakers, drones, and electronic point-of-sale, that require high power density. The operational principle, electrical modeling, and tradeoff relationship between the system power losses and balancing characteristics are derived, and the optimal design candidates of the proposed topology are discussed in terms of Pareto optimization. The effectiveness of the proposed system is verified with a prototype board using GaN switches, and 96.05% efficiency is achieved with a 1.8 V, 0.5 A load. | https://ieeexplore.ieee.org/document/9380934/ | LOCKED | 9380934 | 3 | 0 | Journals | 10.1109/TIE.2021.3065606 | 2884 | https://ieeexplore.ieee.org/document/9380934/ | 9638580 | 1557-9948 | 3 | https://ieeexplore.ieee.org/stamp/stamp.jsp?tp=&arnumber=9380934 | March 2022 | 41 | IEEE Transactions on Industrial Electronics | 2022 | IEEE | 362 | 2874 | Design and Analysis of Single-Inductor Power Converter for Both Battery Balancing and Voltage Regulation | 69 | [{'affiliation': 'Department of Electrical and Computer Engineering, Seoul National University, Seoul, South Korea', 'authorUrl': 'https://ieeexplore.ieee.org/author/37086842098', 'author_order': 1, 'full_name': 'Gwangyol Noh', 'id': 37086842098}, {'affiliation': 'Department of Electrical and Computer Engineering, Seoul National University, Seoul, South Korea', 'authorUrl': 'https://ieeexplore.ieee.org/author/37085541547', 'author_order': 2, 'full_name': 'Jun Lee', 'id': 37085541547}, {'affiliation': 'Department of Electrical and Computer Engineering, Seoul National University, Seoul, South Korea', 'authorUrl': 'https://ieeexplore.ieee.org/author/37277115100', 'author_order': 3, 'full_name': 'Jung-Ik Ha', 'id': 37277115100}] | ['Battery-balancing circuits', 'battery management systems (BMSs)', 'output voltage regulation', 'power conversion circuits'] | ['Batteries', 'Power conversion', 'Voltage control', 'Switches', 'Inductors', 'Topology', 'Resistance']
362 | Optimal design of a fully integrated magnetic structure for electric vehicle (EV) wireless charging is proposed in this article. The proposed approach helps save ferrite material, reduce the implementation cost, shrink the size of the converter, and improve the cost and power density. Typically, in a wireless charging system, an <i>LCC</i> resonant network and the receiver dc–dc converter are used, which require a bulky inductor in their structures. The integration of resonant inductor with the transmitter-side coil has been studied in the literature to reduce the overall cost and improve the power density of an EV wireless charger. The integration of the dc–dc inductor with the vehicle-side receiver coil is also introduced in the literature. However, the full integration of both resonant inductor and dc–dc inductor into the transmitter and receiver coils of the wireless charging system creates new design challenges that have not been addressed before. In this article, the proposed fully integrated magnetic structure and its design challenges are studied in detail. A procedure for achieving the optimal design of the fully integrated structure is presented. An optimization problem is defined to design the best magnetic structure and select the best values for the resonant elements and dc–dc inductor. The outcome of this integration is an all-integrated magnetic structure, compact converter, and efficient wireless charger. A 2.2-kW/85-kHz system is built to verify the feasibility of the proposed integrated wireless charging system, and its performance is evaluated through the experiment. | https://ieeexplore.ieee.org/document/9383010/ | LOCKED | 9383010 | 0 | 0 | Journals | 10.1109/TTE.2021.3067875 | 2127 | https://ieeexplore.ieee.org/document/9383010/ | 9552991 | 2372-2088 | 4 | https://ieeexplore.ieee.org/stamp/stamp.jsp?tp=&arnumber=9383010 | Dec. 2021 | 6687316 | IEEE Transactions on Transportation Electrification | 2021 | IEEE | 363 | 2114 | Optimal Design of Fully Integrated Magnetic Structure for Wireless Charging of Electric Vehicles | 7 | [{'affiliation': 'Department of Electrical and Computer Engineering, McMaster University, Hamilton, ON, Canada', 'authorUrl': 'https://ieeexplore.ieee.org/author/37086449116', 'author_order': 1, 'full_name': 'Ali Ramezani', 'id': 37086449116}, {'affiliation': 'Department of Electrical and Computer Engineering, McMaster University, Hamilton, ON, Canada', 'authorUrl': 'https://ieeexplore.ieee.org/author/37851708900', 'author_order': 2, 'full_name': 'Mehdi Narimani', 'id': 37851708900}] | ['Electric vehicle (EV) wireless charging', 'integrated magnetic coupler optimization', 'resonant network'] | ['Inductors', 'Magnetic resonance', 'Receivers', 'Transmitters', 'Batteries', 'Magnetic cores', 'Inductive charging']
363 | The capability of onboard bidirectional chargers to deliver both real power and reactive power makes electric vehicles (EVs) suitable candidates for the voltage regulation in the distribution network considering the higher <inline-formula> <tex-math notation="LaTeX">$R/X$ </tex-math></inline-formula> ratio of distribution lines. This article proposes a distributed voltage regulation scheme for dominantly resistive distribution networks through coordinated EV charging/discharging. In the optimal planning stage, the maximal profit of each EV user for the regulation provision is guaranteed, while the driving need can be satisfied. An optimal charging model is proposed to plan the total available <inline-formula> <tex-math notation="LaTeX">$P$ </tex-math></inline-formula> and <inline-formula> <tex-math notation="LaTeX">$Q$ </tex-math></inline-formula>, and a parameter “involvement level” is introduced for the fair pricing of participating EV users. In the regulation stage, an adaptive voltage sensitivity coefficient is developed to estimate the amount of required power for voltage regulation. A novel parallel consensus sharing strategy is designed so that the local power dispatch decision can be made by each EV through information sharing between neighboring buses. The backup support from the local energy storage system (ESS) can be activated under the emergency scenario due to communication failure and insufficient EV resources. Simulation results demonstrate that the proposed scheme can effectively and robustly regulate the voltage and is scalable to different network topologies. | https://ieeexplore.ieee.org/document/9383296/ | LOCKED | 9383296 | 0 | 0 | Journals | 10.1109/TTE.2021.3068270 | 2389 | https://ieeexplore.ieee.org/document/9383296/ | 9552991 | 2372-2088 | 4 | https://ieeexplore.ieee.org/stamp/stamp.jsp?tp=&arnumber=9383296 | Dec. 2021 | 6687316 | IEEE Transactions on Transportation Electrification | 2021 | IEEE | 364 | 2376 | A Distributed <italic>P</italic> and <italic>Q</italic> Provision-Based Voltage Regulation Scheme by Incentivized EV Fleet Charging for Resistive Distribution Networks | 7 | [{'affiliation': 'Department of Electrical Engineering, The Hong Kong Polytechnic University, Hong Kong', 'authorUrl': 'https://ieeexplore.ieee.org/author/37087057345', 'author_order': 1, 'full_name': 'Qian Hu', 'id': 37087057345}, {'affiliation': 'Department of Electrical Engineering, Centre for Advances in Reliability and Safety, Shenzhen Research Institute, The Hong Kong Polytechnic University, Hong Kong', 'authorUrl': 'https://ieeexplore.ieee.org/author/37887171400', 'author_order': 2, 'full_name': 'Siqi Bu', 'id': 37887171400}, {'affiliation': 'Center for Energy Science and Technology, Skolkovo Institute of Science and Technology, Moscow, Russia', 'authorUrl': 'https://ieeexplore.ieee.org/author/37276103900', 'author_order': 3, 'full_name': 'Vladimir Terzija', 'id': 37276103900}] | ['Distributed voltage regulation', 'distribution network', 'electric vehicle (EV) fleets', 'optimal charging', 'vehicle-to-grid (V2G)'] | ['Voltage control', 'Regulation', 'Distribution networks', 'Reactive power', 'Sensitivity', 'Batteries', 'State of charge']
364 | The fast development of electric vehicles (EVs) provides significant opportunities to further utilize clean energies in the automotive. On-board chargers (OBCs) are widely used in EVs because of their simple installation and low cost. Limited space in the vehicle and short charging time require an OBC to be power-dense and highly efficient. Moreover, the possibility for EVs to deliver power back to the grid has increased the interest in bidirectional power flow solutions in the automotive market. This paper presents a comprehensive overview and investigation on the state-of-the-art solutions of bidirectional OBCs. It reviews the current status, including architectures and configurations, smart operation modes, industry standards, major components, and commercially available products. A detailed overview of the promising topologies for bidirectional OBCs, including two-stage and single-stage structures, is provided. Future trends and challenges for topologies, wide bandgap technologies, thermal management, system integration, and wireless charging systems are also discussed in this paper. | https://ieeexplore.ieee.org/document/9389559/ | CCBY - IEEE is not the copyright holder of this material. Please follow the instructions via https://creativecommons.org/licenses/by/4.0/ to obtain full-text articles and stipulations in the API documentation. | 9389559 | 14 | 0 | Journals | 10.1109/ACCESS.2021.3069448 | 51518 | https://ieeexplore.ieee.org/document/9389559/ | 9312710 | 2169-3536 |  | https://ieeexplore.ieee.org/stamp/stamp.jsp?tp=&arnumber=9389559 | 2021 | 6287639 | IEEE Access | 2021 | IEEE | 365 | 51501 | A Review of Bidirectional On-Board Chargers for Electric Vehicles | 9 | [{'affiliation': 'Department of Electrical and Computer Engineering, McMaster University, Hamilton, ON, Canada', 'authorUrl': 'https://ieeexplore.ieee.org/author/37088833967', 'author_order': 1, 'full_name': 'Jiaqi Yuan', 'id': 37088833967}, {'affiliation': 'Department of Electrical and Computer Engineering, McMaster University, Hamilton, ON, Canada', 'authorUrl': 'https://ieeexplore.ieee.org/author/37085807140', 'author_order': 2, 'full_name': 'Lea Dorn-Gomba', 'id': 37085807140}, {'affiliation': 'Department of Electrical and Computer Engineering, McMaster University, Hamilton, ON, Canada', 'authorUrl': 'https://ieeexplore.ieee.org/author/38230281400', 'author_order': 3, 'full_name': 'Alan Dorneles Callegaro', 'id': 38230281400}, {'affiliation': 'Department of Electrical and Computer Engineering, McMaster University, Hamilton, ON, Canada', 'authorUrl': 'https://ieeexplore.ieee.org/author/37086221192', 'author_order': 4, 'full_name': 'John Reimers', 'id': 37086221192}, {'affiliation': 'Department of Electrical and Computer Engineering, McMaster University, Hamilton, ON, Canada', 'authorUrl': 'https://ieeexplore.ieee.org/author/37273794700', 'author_order': 5, 'full_name': 'Ali Emadi', 'id': 37273794700}] | ['Bidirectional on-board charger', 'DC/DC converter', 'electric vehicle', 'power factor correction converter', 'single-stage topology', 'wide bandgap devices'] | ['Topology', 'Batteries', 'Vehicle-to-grid', 'Industries', 'Power system measurements', 'Power harmonic filters', 'Electromagnetic interference']
365 | In this paper Brayton-Moser passivity-based control (BM-PBC) methodology is developed for an on-board battery charger for plug-in electric vehicles(PHEVs). The main features of this electric vehicle (EV) charger include improved power quality, reduced filter size and voltage stress across the switches and fast dynamic response. In this paper, a dynamic model of the three-level (TL) boost power factor correction (PFC) converter is developed using the Brayton-Moser formulation. Then, the Brayton-Moser based control technique is designed by injecting a virtual resistor in series with the input inductor. Further, the stability analysis of the proposed controller is also carried out using energy balance approach. To improve the dynamic performance and reduce the steady state error, a PI controller is integrated with the aforesaid controller. Therefore, the controller comprises of BM-PBC and the PI controller is implemented for the TL boost PFC converter as a battery charger and its performances are investigated under various operating modes with the help of MATLAB/Simulink. Furthermore, power quality of charger is assessed by monitoring source current total harmonic distortion (THD) under different operating conditions. It is also observed that the proposed system provides THD less than 5% in source current which satisfies IEC 61000-3-2 Class C standard. The performance of the aforesaid controller is also compared with the conventional PI controller. In order to validate the proposed controller, a prototype model of same specifications is tested in hardware in loop and obtained test results are also presented. | https://ieeexplore.ieee.org/document/9399334/ | OPEN_ACCESS | 9399334 | 0 | 0 | Journals | 10.24295/CPSSTPEA.2021.00004 | 51 | https://ieeexplore.ieee.org/document/9399334/ | 9399328 | 2475-742X | 1 | https://ieeexplore.ieee.org/stamp/stamp.jsp?tp=&arnumber=9399334 | March 2021 | 7873541 | CPSS Transactions on Power Electronics and Applications | 2021 | CPSS | 366 | 40 | Brayton-moser passivity based controller for electric vehicle battery charger | 6 | [{'affiliation': 'Department of Electrical Engineering, Sardar Vallabhbhai National Institute of Technology, Surat 395007, India', 'author_order': 1, 'full_name': 'Kumari Shipra'}, {'affiliation': 'Department of Electrical Engineering, Sardar Vallabhbhai National Institute of Technology, Surat 395007, India', 'author_order': 2, 'full_name': 'Rakesh Maurya'}, {'affiliation': 'Department of Electrical Engineering, Sardar Vallabhbhai National Institute of Technology, Surat 395007, India', 'author_order': 3, 'full_name': 'Shambhu N. Sharma'}] | ['Brayton-Moser', 'mathematical modelling', 'passivity-based control', 'three-level boost converter'] | ['Control systems', 'Mathematical model', 'Batteries', 'Switches', 'Voltage control', 'Capacitors', 'Switching circuits']
366 | This article proposes a new digitized modulation scheme suitable for a high-power wireless electric vehicle charger employing an integrated boost multilevel converter (IBMC) as its primary-side converter. Using the proposed modulation scheme, an IBMC can generate a boosted square-wave-shaped ac voltage with a controllable amplitude, enabling it to regulate the power efficiently over a wide load and/or coupling range while achieving zero voltage switching for all switches. This article focuses on the steady-state operating principles of the proposed digitized modulation scheme. Key practical considerations, such as capacitor voltage balancing and semiconductor device selection, are highlighted. To verify the benefits of the proposed modulation scheme, an SAE J2954 WPT2/Z2 compliant wireless EV charger prototype that uses an IBMC as the primary converter is designed and built. 200 V Si MOSFETs are employed in the 12 submodules (SMs) that compose the IBMC. The secondary side employs a passive rectifier, and the power flow is controlled using only the IBMC. This system maintains an efficiency between 90% and 93% when regulating power transfer at 7.7 kW under a 220% variation in coupling factor (i.e., 0.14–0.31) and a 150% variation in battery voltage (i.e., 280–420 V). | https://ieeexplore.ieee.org/document/9400749/ | LOCKED | 9400749 | 1 | 0 | Journals | 10.1109/TPEL.2021.3071516 | 11173 | https://ieeexplore.ieee.org/document/9400749/ | 9471017 | 1941-0107 | 10 | https://ieeexplore.ieee.org/stamp/stamp.jsp?tp=&arnumber=9400749 | Oct. 2021 | 63 | IEEE Transactions on Power Electronics | 2021 | IEEE | 367 | 11163 | An Si MOSFET-Based High-Power Wireless EV Charger With a Wide ZVS Operating Range | 36 | [{'affiliation': 'Department of Electrical, Computer, and Software Engineering, University of Auckland, Auckland, New Zealand', 'authorUrl': 'https://ieeexplore.ieee.org/author/37086538098', 'author_order': 1, 'full_name': 'Wenwei Victor Wang', 'id': 37086538098}, {'affiliation': 'Department of Electrical, Computer, and Software Engineering, University of Auckland, Auckland, New Zealand', 'authorUrl': 'https://ieeexplore.ieee.org/author/37297688600', 'author_order': 2, 'full_name': 'Duleepa J. Thrimawithana', 'id': 37297688600}, {'affiliation': 'Department of Electrical Drives, University of Applied Sciences Esslingen, Esslingen am Neckar, Germany', 'authorUrl': 'https://ieeexplore.ieee.org/author/37275751900', 'author_order': 3, 'full_name': 'Martin Neuburger', 'id': 37275751900}] | ['Electric vehicle (EV)', 'inductive power transfer (IPT)', 'multilevel converters', 'SAE J2954', 'zero voltage switching (ZVS)'] | ['Modulation', 'Voltage control', 'Zero voltage switching', 'MOSFET', 'Wireless communication', 'Switches', 'Silicon']
367 | This paper investigates the conducted electromagnetic interference (EMI) characteristics of an on-board multiplexing converter that utilizes paralleled silicon carbide (SiC) devices to achieve high efficiency and high-power density for the application in electric vehicles (EVs) and plug-in hybrid electric vehicles (PHEVs). The multiplexing converter can operate as a three-phase interleaved DC/DC converter with a peak output power of 60 kW or an integrated two-stage non-isolated on-board charger (OBC) with an output power of 6.6 kW. The novelty of this paper is that it reveals that in the DC/DC mode the series resonance between the input negative lead parasitic inductance and the high frequency transmission line effects of the input power inductor will increase the conducted EMI levels, which can be mitigated by optimizing the winding methods of the power inductor or by adding a small capacitor, and reveals that in the non-isolated OBC mode the shielded cable on the battery-side will increase the grid-side EMI in the low frequency ranges, which can be suppressed by integrated installation of EMI filters without affecting the system power density. Firstly, parasitic parameters of the components of the multiplexing converter, such as the power inductors, the SiC MOSFETs and the shielded cables, are extracted and validated with impedance measurements, and the corresponding equivalent circuit models are established. Then, the conducted EMI simulation models of the multiplexing converter in different working modes are established. The influence of different interference sources and different parasitic parameters on the system EMI characteristics are analyzed, and the effective EMI suppression measures are given without affecting the system power density. Finally, the conducted EMI characteristics of the multiplexing converter and the effectiveness of the proposed EMI suppression measures are tested and verified through experiments. | https://ieeexplore.ieee.org/document/9402868/ | CCBY - IEEE is not the copyright holder of this material. Please follow the instructions via https://creativecommons.org/licenses/by/4.0/ to obtain full-text articles and stipulations in the API documentation. | 9402868 | 0 | 0 | Journals | 10.1109/ACCESS.2021.3072976 | 58823 | https://ieeexplore.ieee.org/document/9402868/ | 9312710 | 2169-3536 |  | https://ieeexplore.ieee.org/stamp/stamp.jsp?tp=&arnumber=9402868 | 2021 | 6287639 | IEEE Access | 2021 | IEEE | 368 | 58807 | Conducted EMI Investigation of a SiC-Based Multiplexing Converter for EV/PHEV | 9 | [{'affiliation': 'School of Electrical Engineering and Automation, Harbin Institute of Technology, Harbin, China', 'authorUrl': 'https://ieeexplore.ieee.org/author/37088434721', 'author_order': 1, 'full_name': 'Jianzhen Qu', 'id': 37088434721}, {'affiliation': 'School of Electrical Engineering and Automation, Harbin Institute of Technology, Harbin, China', 'authorUrl': 'https://ieeexplore.ieee.org/author/37534518800', 'author_order': 2, 'full_name': 'Qianfan Zhang', 'id': 37534518800}, {'affiliation': 'School of Electrical Engineering and Automation, Harbin Institute of Technology, Harbin, China', 'authorUrl': 'https://ieeexplore.ieee.org/author/37088843204', 'author_order': 3, 'full_name': 'Yang Wang', 'id': 37088843204}, {'affiliation': 'School of Electrical Engineering and Automation, Harbin Institute of Technology, Harbin, China', 'authorUrl': 'https://ieeexplore.ieee.org/author/37393168400', 'author_order': 4, 'full_name': 'Shumei Cui', 'id': 37393168400}] | ['Common mode (CM)', 'electromagnetic interference (EMI)', 'EMI modeling', 'EMI reduction', 'EMI simulation', 'parasitic parameters', 'silicon carbide (SiC) MOSFET'] | ['Electromagnetic interference', 'Silicon carbide', 'Multiplexing', 'MOSFET', 'Inductors', 'Density measurement', 'Power system measurements']
368 | This article presents the state-of-the-art electric vehicle (EV) charging technologies that benefit from the wide bandgap (WBG) devices, which is regarded as the most significant revolution in the power electronics industry in the past few decades. First, the recent WBG device technology evolution, performance comparison, and reliability issues are introduced. Then, topology development, efficiency and power density boost, and cost reduction brought by the WBG devices for EV charging equipment, such as onboard chargers, fast-charging stations, and wireless chargers, are discussed. A figure of merit (FOM) for evaluating the performance of wireless chargers is also proposed. Finally, the EV charging technology roadmap forecast is presented based on the WBG devices' evolutionary trends. | https://ieeexplore.ieee.org/document/9415531/ | LOCKED | 9415531 | 7 | 0 | Journals | 10.1109/JPROC.2021.3071977 | 1003 | https://ieeexplore.ieee.org/document/9415531/ | 9433719 | 1558-2256 | 6 | https://ieeexplore.ieee.org/stamp/stamp.jsp?tp=&arnumber=9415531 | June 2021 | 5 | Proceedings of the IEEE | 2021 | IEEE | 369 | 985 | Revolution of Electric Vehicle Charging Technologies Accelerated by Wide Bandgap Devices | 109 | [{'affiliation': 'Department of Electrical Engineering, Kunming University of Science and Technology, Kunming, China', 'authorUrl': 'https://ieeexplore.ieee.org/author/37085348223', 'author_order': 1, 'full_name': 'Siqi Li', 'id': 37085348223}, {'affiliation': 'Department of Electrical Engineering, Kunming University of Science and Technology, Kunming, China', 'authorUrl': 'https://ieeexplore.ieee.org/author/38025492000', 'author_order': 2, 'full_name': 'Sizhao Lu', 'id': 38025492000}, {'affiliation': 'Department of Electrical and Computer Engineering, San Diego State University, San Diego, CA, USA', 'authorUrl': 'https://ieeexplore.ieee.org/author/37548949100', 'author_order': 3, 'full_name': 'Chunting Chris Mi', 'id': 37548949100}] | ['Electric vehicle (EV)', 'fast charger', 'onboard charger (OBC)', 'wide bandgap (WBG) devices', 'wireless power transfer (WPT)'] | ['Silicon carbide', 'P-i-n diodes', 'Gallium nitride', 'Schottky diodes', 'Performance evaluation', 'Electric vehicles', 'Electric vehicle charging', 'Wireless power transfer']
369 | This article proposes a novel model to optimize the design of fully electrified public bus transit (PBT) systems that are operating using the concept of battery swapping. The proposed optimization model is formulated as a multiobjective mixed-integer nonlinear programming model that aims at minimizing the overall capital and operation expenditures of the electrified bus transit system. The formulated model determines the optimal configuration design parameters of the electrified bus transit system, including capacity of the onboard electric bus batteries, rated power of chargers, and the number of installed chargers and battery modules at the battery swapping station (BSS). Also, the model yields the optimal schedules of batteries swapping and charging scheme of batteries at the BSS. The model takes into consideration several physical and operation constraints, such as the limits of batteries state of charge, dynamic changes in the electricity prices, impacts of traffic conditions and heat, ventilation, and air conditioning (HVAC) operation on the battery electric bus (BEB) energy consumption, stiff and flexible schedule of bus assignments, and impacts of bus transit rush hour periods on batteries swapping. Several case studies are carried out on a real PBT system in the province of Ontario, Canada, to validate the effectiveness of the proposed model. The proposed model could be utilized as a decision-making tool to investigate the applicability of using the battery swapping concept to electrify bus transits based on the operation requirements and preferences of their operators. | https://ieeexplore.ieee.org/document/9439498/ | LOCKED | 9439498 | 0 | 0 | Journals | 10.1109/TTE.2021.3083106 | 2401 | https://ieeexplore.ieee.org/document/9439498/ | 9552991 | 2372-2088 | 4 | https://ieeexplore.ieee.org/stamp/stamp.jsp?tp=&arnumber=9439498 | Dec. 2021 | 6687316 | IEEE Transactions on Transportation Electrification | 2021 | IEEE | 370 | 2390 | Optimal Design of Battery Swapping-Based Electrified Public Bus Transit Systems | 7 | [{'affiliation': 'Department of Electrical Engineering, McGill University, Montreal, QC, Canada', 'authorUrl': 'https://ieeexplore.ieee.org/author/37086421303', 'author_order': 1, 'full_name': 'Abdelrahman Ayad', 'id': 37086421303}, {'affiliation': 'Department of Electrical Engineering and Computer Science, York University, Toronto, ON, Canada', 'authorUrl': 'https://ieeexplore.ieee.org/author/37085675967', 'author_order': 2, 'full_name': 'Nader A. El-Taweel', 'id': 37085675967}, {'affiliation': 'Electrical Engineering Department, King Fahd University of Petroleum and Minerals, Dhahran, Saudi Arabia', 'authorUrl': 'https://ieeexplore.ieee.org/author/38274006100', 'author_order': 3, 'full_name': 'Hany E. Z. Farag', 'id': 38274006100}] | ['Battery electric bus (BEB)', 'battery swapping', 'charging schedule', 'public bus transit (PBT) networks'] | ['Batteries', 'State of charge', 'Optimization', 'Schedules', 'Mathematical model', 'Transportation', 'Indexes']
370 | For ac/dc power conversion applications like server power supply, telecom power supply, and on-board charger of an electric vehicle, the rising electricity demand has presented challenges toward high efficiency and high power density. The cascaded H-bridge (CHB) based multilevel power factor correction (PFC) converter has much higher power density than that of traditional boost PFC converter. However, the CHB-PFC converter has multiple floating dc outputs, which leads to a common mode (CM) electromagnetic interference (EMI) issue due to the parasitic capacitance of cascaded dc/dc stages and layouts and distributed noise sources existing in the ac/dc system. Thus, a large EMI filter is necessary for the PFC system that sharply degrades the system's power density. In order to quantify the CM noise caused by the floating outputs and cascaded parasitic capacitance, a unified equivalent CM circuit model is derived in this article, which decouples the effects among the multiple CM noise sources in the CHB converter. Based on the derived circuit model, a mirror-bridge phase-shift modulation is proposed to cancel the CM noise within the CHB converter itself. A single-phase 2-kW CHB PFC prototype has been built up to verify the analysis, and 40-dB CM noise reduction compared with conventional unipolar modulation is achieved by the proposed modulation scheme. | https://ieeexplore.ieee.org/document/9442906/ | LOCKED | 9442906 | 1 | 0 | Journals | 10.1109/TPEL.2021.3084523 | 13725 | https://ieeexplore.ieee.org/document/9442906/ | 9519819 | 1941-0107 | 12 | https://ieeexplore.ieee.org/stamp/stamp.jsp?tp=&arnumber=9442906 | Dec. 2021 | 63 | IEEE Transactions on Power Electronics | 2021 | IEEE | 371 | 13716 | Mirror-Bridge Phase-Shift Modulation With Low Common-Mode Noise for Single-Phase CHB PFC | 36 | [{'affiliation': 'College of Electrical Engineering, Zhejiang University, Hangzhou, China', 'authorUrl': 'https://ieeexplore.ieee.org/author/37088430085', 'author_order': 1, 'full_name': 'Yu Qi', 'id': 37088430085}, {'affiliation': 'College of Electrical Engineering, Zhejiang University, Hangzhou, China', 'authorUrl': 'https://ieeexplore.ieee.org/author/37281236600', 'author_order': 2, 'full_name': 'Xinke Wu', 'id': 37281236600}, {'affiliation': 'College of Electrical Engineering, Zhejiang University, Hangzhou, China', 'authorUrl': 'https://ieeexplore.ieee.org/author/37088644090', 'author_order': 3, 'full_name': 'Faheem Muhammad', 'id': 37088644090}] | ['Cascaded H-bridge (CHB)', 'common mode (CM)', 'modulation'] | ['Power system measurements', 'Equivalent circuits', 'Density measurement', 'Inductors', 'Integrated circuit modeling', 'Electromagnetic interference', 'Capacitors']
371 | Capacitive power transfer is becoming an attractive alternate for wireless chargers. A coupler with large self- and mutual capacitance is desirable from the power and efficiency perspective. However, state-of-the-art couplers suffer from the tradeoff design issue between these two types of capacitance. In order to improve the required capacitance, an interleaved capacitive coupler is proposed and evaluated based on the Maxwell-based simulation. Using more plates, it can effectively use the coupling space to maintain the required self- and mutual capacitance, while minimize the cross coupling effects. Meanwhile, the new coupler is also helpful to reduce the radioactive electric field, and the high-radiation region is reduced dramatically. In the experiment, three types of couplers are built with the same coupling space, compensations, and output power. The proposed interleaved structure can achieve the highest efficiency and minimum radiation. | https://ieeexplore.ieee.org/document/9447235/ | LOCKED | 9447235 | 1 | 0 | Journals | 10.1109/TPEL.2021.3086629 | 13535 | https://ieeexplore.ieee.org/document/9447235/ | 9519819 | 1941-0107 | 12 | https://ieeexplore.ieee.org/stamp/stamp.jsp?tp=&arnumber=9447235 | Dec. 2021 | 63 | IEEE Transactions on Power Electronics | 2021 | IEEE | 372 | 13526 | Interleaved Capacitive Coupler for Wireless Power Transfer | 36 | [{'affiliation': 'ShanghaiTech University, Shanghai, China', 'authorUrl': 'https://ieeexplore.ieee.org/author/37088801561', 'author_order': 1, 'full_name': 'Yipeng Liu', 'id': 37088801561}, {'affiliation': 'School of Information Science and Technology, ShanghaiTech University, Shanghai, China', 'authorUrl': 'https://ieeexplore.ieee.org/author/37086062746', 'author_order': 2, 'full_name': 'Tao Wu', 'id': 37086062746}, {'affiliation': 'School of Information Science and Technology, ShanghaiTech University, Shanghai, China', 'authorUrl': 'https://ieeexplore.ieee.org/author/37070902600', 'author_order': 3, 'full_name': 'Minfan Fu', 'id': 37070902600}] | ['Capacitive power transfer (CPT)', 'interleaved capacitive coupler (ICC)', 'shielding effect'] | ['Couplers', 'Couplings', 'Capacitance', 'Capacitors', 'Mathematical model', 'Integrated circuit modeling', 'Analytical models']
372 | Hydrogen energy storage system (HESS) has attracted tremendous interest due to its low emissions and high storage efficiency. In this article, the HESS is considered as an essential tool in hydrogen-integrated transportation and power systems to alleviate EV charging demand forecast error in a fast-charging station (FCS) and to solve voltage deviation problem due to the huge uptake of fast chargers on the utility grid. First, the wavelet transform (WT) method and long short-term memory (LSTM) neural network are combined to precisely predict the nonstationary traffic flow (TF). Then, a queueing theory-based model is developed to convert the predicted TF to the expected EV charging demand in FCS by considering charging service limitations and driver behaviors. Third, the charging demand prediction error is used to schedule the components in a HESS by considering their inherent properties and operational limits. As a result, the HESS configuration can be determined by analyzing the tradeoff between the investment cost and the monetary penalty due to charging demand forecast error and voltage deviation. The proposed solution is validated through a case study with mathematical justifications and simulation results. | https://ieeexplore.ieee.org/document/9456041/ | LOCKED | 9456041 | 0 | 0 | Journals | 10.1109/TIA.2021.3089446 | 2727 | https://ieeexplore.ieee.org/document/9456041/ | 9733857 | 1939-9367 | 2 | https://ieeexplore.ieee.org/stamp/stamp.jsp?tp=&arnumber=9456041 | March-April 2022 | 28 | IEEE Transactions on Industry Applications | 2022 | IEEE | 373 | 2718 | Hydrogen Energy Storage System for Demand Forecast Error Mitigation and Voltage Stabilization in a Fast-Charging Station | 58 | [{'affiliation': 'School of Mechanical Engineering and Automation, Harbin Institute of Technology, Shenzhen, China', 'author_order': 1, 'full_name': 'Ting Wu'}, {'affiliation': 'College of Mechatronics and Control Engineering, Shenzhen University, Shenzhen, China', 'author_order': 2, 'full_name': 'Xinyu Ji'}, {'affiliation': 'College of Mechatronics and Control Engineering, Shenzhen University, Shenzhen, China', 'author_order': 3, 'full_name': 'Guibin Wang'}, {'affiliation': 'School of Electric Power Engineering, South China University of Technology, Guangzhou, China', 'author_order': 4, 'full_name': 'Yun Liu'}, {'affiliation': 'College of Electrical Engineering, Zhejiang University, Hangzhou, China', 'author_order': 5, 'full_name': 'Qiang Yang'}, {'affiliation': 'College of Electrical Engineering, Zhejiang University, Hangzhou, China', 'author_order': 6, 'full_name': 'Zhejing Bao'}, {'affiliation': 'College of Mechatronics and Control Engineering, Shenzhen University, Shenzhen, China', 'author_order': 7, 'full_name': 'Jianchun Peng'}] | ['Electric vehicle', 'fast-charging station (FCS)', 'hydrogen-integrated transportation and power systems (HTPSs)', 'solid oxide fuel cell (SOFC)'] | ['Electric vehicle charging', 'Neural networks', 'Predictive models', 'Logic gates', 'Hydrogen', 'Data models', 'Vehicles']
373 | This paper proposes an improved fast charging strategy for electric vehicles (EVs) by considering available battery capacity. According to previous research and battery experiment reports, the energy capacity of batteries is not fixed, and it can decrease temporarily depending on the magnitude of charging or discharging power. This paper addresses the decreased capacity in proportion to the magnitude of the charging power which leads to a reduction in the driving range. For effective and practical use for EV users, the change in battery capacity is expressed through an equation, and a new state of charged indicator is proposed. To improve the conventional charging method that uniformly supplies power regardless of the battery capacity, this paper proposes an optimal charging strategy injecting constant power. The proposed charging strategy provides an optimal charging power reference to minimize costs considering charged energy, charging time, and usable energy loss based on billing system of EV charging. To verify the effectiveness of the proposed charging method, the optimal charging power reference for each battery is calculated based on capacity and characteristics, and the total cost is compared. The results show that the performance of the proposed charging strategy is effective in minimizing both the reduced battery capacity and economic burden on EV users. | https://ieeexplore.ieee.org/document/9461200/ | CCBY - IEEE is not the copyright holder of this material. Please follow the instructions via https://creativecommons.org/licenses/by/4.0/ to obtain full-text articles and stipulations in the API documentation. | 9461200 | 0 | 0 | Journals | 10.1109/ACCESS.2021.3090763 | 89767 | https://ieeexplore.ieee.org/document/9461200/ | 9312710 | 2169-3536 |  | https://ieeexplore.ieee.org/stamp/stamp.jsp?tp=&arnumber=9461200 | 2021 | 6287639 | IEEE Access | 2021 | IEEE | 374 | 89757 | Study on Battery Charging Strategy of Electric Vehicles Considering Battery Capacity | 9 | [{'affiliation': 'School of Electrical and Electronic Engineering, Yonsei University, Seoul, South Korea', 'authorUrl': 'https://ieeexplore.ieee.org/author/37088539616', 'author_order': 1, 'full_name': 'Seoung Uk Jeon', 'id': 37088539616}, {'affiliation': 'School of Electrical and Electronic Engineering, Yonsei University, Seoul, South Korea', 'authorUrl': 'https://ieeexplore.ieee.org/author/37281002800', 'author_order': 2, 'full_name': 'Jung-Wook Park', 'id': 37281002800}, {'affiliation': 'DIK Inc., Chuncheon-si, South Korea', 'authorUrl': 'https://ieeexplore.ieee.org/author/38247781600', 'author_order': 3, 'full_name': 'Byung-Kwan Kang', 'id': 38247781600}, {'affiliation': 'Department of Electronic Engineering, Kumoh National Institute of Technology, Gumi, South Korea', 'authorUrl': 'https://ieeexplore.ieee.org/author/37088904251', 'author_order': 4, 'full_name': 'Hee-Jin Lee', 'id': 37088904251}] | ['Battery charger', 'coulombic efficiency', 'electric vehicle', 'energy storage', 'fast charging', 'estimation', 'state-of–charge', 'usable energy loss'] | ['Batteries', 'State of charge', 'Estimation', 'Discharges (electric)', 'Chemicals', 'Integrated circuit modeling', 'Resistance']
374 | This article presents a 2.4 GHz and high-efficiency wireless power receiver (Rx) integrated with a low-power transmitter (Tx) for wireless charging of the Internet-of-Things (IoT) or wearable devices. A single pole double throw (SPDT) circuit isolates the operation of the Rx from Tx, thereby offering the capability of sharing antenna between them. The Rx employs a high-efficiency radio frequency (RF)-dc converter, which is facilitated with threshold voltage cancellation technique for enhancing the efficiency, and adjustable internal impedance matching network to compensate the nonlinear behavior of the input impedance with respect to input power level. In addition, it includes a boost dc-dc converter to charge the storage element with a fixed voltage and current. The Tx utilizes a low-power phase-locked loop (PLL) and a class-D power amplifier (PA). Several techniques are adopted to achieve low power consumption. The chip is implemented in a 180 nm CMOS process with a die size of <inline-formula> <tex-math notation="LaTeX">$2.3\,\,\mathrm {mm} \times 5\,\,\mathrm {mm}$ </tex-math></inline-formula>. The Rx shows the measured RF to dc maximum power conversion efficiency (PCE) of 53.8% at the input power level of 0 dBm. The Tx achieves a variable output power range of −10 to 10 dBm, while consumes 4 and 23 mA at 0 and 10 dBm output power, respectively. | https://ieeexplore.ieee.org/document/9465653/ | LOCKED | 9465653 | 2 | 0 | Journals | 10.1109/TMTT.2021.3088503 | 4325 | https://ieeexplore.ieee.org/document/9465653/ | 9527374 | 1557-9670 | 9 | https://ieeexplore.ieee.org/stamp/stamp.jsp?tp=&arnumber=9465653 | Sept. 2021 | 22 | IEEE Transactions on Microwave Theory and Techniques | 2021 | IEEE | 375 | 4315 | A 2.4 GHz Power Receiver Embedded With a Low-Power Transmitter and PCE of 53.8%, for Wireless Charging of IoT/Wearable Devices | 69 | [{'affiliation': 'Department of Electrical and Computer Engineering, Sungkyunkwan University, Suwon, South Korea', 'authorUrl': 'https://ieeexplore.ieee.org/author/37085703818', 'author_order': 1, 'full_name': 'Arash Hejazi', 'id': 37085703818}, {'affiliation': 'Department of Electrical and Computer Engineering, Sungkyunkwan University, Suwon, South Korea', 'authorUrl': 'https://ieeexplore.ieee.org/author/37086102141', 'author_order': 2, 'full_name': 'ByeongGi Jang', 'id': 37086102141}, {'affiliation': 'Department of Electrical and Computer Engineering, Sungkyunkwan University, Suwon, South Korea', 'authorUrl': 'https://ieeexplore.ieee.org/author/37086687330', 'author_order': 3, 'full_name': 'Reza E. Rad', 'id': 37086687330}, {'affiliation': 'Department of Electrical and Computer Engineering, Sungkyunkwan University, Suwon, South Korea', 'authorUrl': 'https://ieeexplore.ieee.org/author/37088661845', 'author_order': 4, 'full_name': 'Jong Wan Jo', 'id': 37088661845}, {'affiliation': 'Department of Electrical and Computer Engineering, Sungkyunkwan University, Suwon, South Korea', 'authorUrl': 'https://ieeexplore.ieee.org/author/37085527343', 'author_order': 5, 'full_name': 'Behnam S. Rikan', 'id': 37085527343}, {'affiliation': 'Department of Electrical and Computer Engineering, Sungkyunkwan University, Suwon, South Korea', 'authorUrl': 'https://ieeexplore.ieee.org/author/37394785300', 'author_order': 6, 'full_name': 'YoungGun Pu', 'id': 37394785300}, {'affiliation': 'Department of Smart Automobile, Pyeongtaek University, Pyeongtaek, South Korea', 'authorUrl': 'https://ieeexplore.ieee.org/author/37290947300', 'author_order': 7, 'full_name': 'Sang-Sun Yoo', 'id': 37290947300}, {'affiliation': 'Department of Electrical and Computer Engineering, Sungkyunkwan University, Suwon, South Korea', 'authorUrl': 'https://ieeexplore.ieee.org/author/37085432068', 'author_order': 8, 'full_name': 'Keum Cheol Hwang', 'id': 37085432068}, {'affiliation': 'Department of Electrical and Computer Engineering, Sungkyunkwan University, Suwon, South Korea', 'authorUrl': 'https://ieeexplore.ieee.org/author/38200968600', 'author_order': 9, 'full_name': 'Youngoo Yang', 'id': 38200968600}, {'affiliation': 'Department of Electrical and Computer Engineering, Sungkyunkwan University, Suwon, South Korea', 'authorUrl': 'https://ieeexplore.ieee.org/author/37281499000', 'author_order': 10, 'full_name': 'Kang-Yoon Lee', 'id': 37281499000}] | ['High-efficiency', 'Internet-of-Things (IoT)', 'low-power transmitter (Tx)', 'power transceiver (Rx)', 'threshold voltage cancellation', 'wireless charger'] | ['Threshold voltage', 'Radio frequency', 'Inductive charging', 'Impedance', 'Sensitivity', 'Phase locked loops', 'Batteries']
375 | In this article, a novel soft-switching current-source rectifier (CSR) based bidirectional on-board charger (OBC) system is proposed for electric vehicles (EVs) comprising multiple battery sets. Besides the CSR's inherent advantages of higher-quality input voltage waveforms, enhanced short-circuit-current tolerant capability and long lifetime of dc choke, the cascaded configuration of dc choppers can implement the higher dc-link voltage with multiple low-voltage battery sets, and the low-voltage devices can be used. With the auxiliary resonant circuit in dc link, the soft-switching operation can be achieved for all power switches in the proposed power conversion circuits. Moreover, the high dv/dt caused by high-speed switching silicon carbide devices can be reduced with the capacitor in the auxiliary circuit. The collaborative operation strategy is proposed for the CSR and the dc choppers, which enables reduction of switching frequency of dc choppers and current ripple in dc link simultaneously. The experimental results are presented to verify the performance of the proposed the OBC system. | https://ieeexplore.ieee.org/document/9468317/ | LOCKED | 9468317 | 0 | 0 | Journals | 10.1109/TIA.2021.3093251 | 5098 | https://ieeexplore.ieee.org/document/9468317/ | 9523416 | 1939-9367 | 5 | https://ieeexplore.ieee.org/stamp/stamp.jsp?tp=&arnumber=9468317 | Sept.-Oct. 2021 | 28 | IEEE Transactions on Industry Applications | 2021 | IEEE | 376 | 5086 | Soft-Switching Current-Source Rectifier Based Onboard Charging System for Electric Vehicles | 57 | [{'affiliation': 'School of Electrical Engineering, Southeast University, Nanjing, China', 'authorUrl': 'https://ieeexplore.ieee.org/author/37085501533', 'author_order': 1, 'full_name': 'Yang Xu', 'id': 37085501533}, {'affiliation': 'School of Electrical Engineering, Southeast University, Nanjing, China', 'authorUrl': 'https://ieeexplore.ieee.org/author/37279253500', 'author_order': 2, 'full_name': 'Zheng Wang', 'id': 37279253500}, {'affiliation': 'School of Electrical Engineering, Southeast University, Nanjing, China', 'authorUrl': 'https://ieeexplore.ieee.org/author/37086310214', 'author_order': 3, 'full_name': 'Pengcheng Liu', 'id': 37086310214}, {'affiliation': 'School of Electrical Engineering, Southeast University, Nanjing, China', 'authorUrl': 'https://ieeexplore.ieee.org/author/37088585211', 'author_order': 4, 'full_name': 'Yihan Chen', 'id': 37088585211}, {'affiliation': 'Department of Electrical and Computer Engineering, University of Kentucky, Lexington, KY, USA', 'authorUrl': 'https://ieeexplore.ieee.org/author/37071211600', 'author_order': 5, 'full_name': 'Jiangbiao He', 'id': 37071211600}] | ['Current-source-rectifier', 'on-board charger (OBC)', 'space vector modulation (SVM)', 'zero-voltage-switching (ZVS)'] | ['Choppers (circuits)', 'Inductors', 'Batteries', 'Switches', 'Capacitors', 'RLC circuits', 'Electromagnetic interference']
376 | Accelerated battery degradation, resulting in a reduced capacity, is the main concern when discussing vehicle-to-grid (V2G) services. This paper gives a unique empirical insight into the long-term effects on batteries performing an energy demanding V2G service. To this end, an extensive method for measuring the battery capacity of series produced electric vehicles (EVs) via the DC charge port was developed. The reproducibility of the method is demonstrated with repeated tests on new and aged vehicles and the results are compared with the EVs internal estimates, read via the on-board diagnostics port. The method is also validated with a state-of-the-art battery degradation model. The capacity test method is used to evaluate the battery degradation of a fleet of commercially owned EVs which, as a part of the world's first commercial operation, have been used for V2G services for five years. The EVs have, together with ±10 kW V2G chargers, been delivering primary frequency regulation for 15 hours per day with a daily energy throughput of 50.6 kWh. The usable battery capacity, initially found to be 23 kWh, after two years is reduced on average to 20.7 kWh and after five years is reduced to 18.9 kWh. | https://ieeexplore.ieee.org/document/9468399/ | LOCKED | 9468399 | 1 | 0 | Journals | 10.1109/TVT.2021.3093161 | 7557 | https://ieeexplore.ieee.org/document/9468399/ | 9514482 | 1939-9359 | 8 | https://ieeexplore.ieee.org/stamp/stamp.jsp?tp=&arnumber=9468399 | Aug. 2021 | 25 | IEEE Transactions on Vehicular Technology | 2021 | IEEE | 377 | 7547 | Empirical Capacity Measurements of Electric Vehicles Subject to Battery Degradation From V2G Services | 70 | [{'affiliation': 'Center for Electric Power and Energy, Department of Electrical Engineering, DTU - Technical University of Denmark, Roskilde, Zealand, Denmark', 'authorUrl': 'https://ieeexplore.ieee.org/author/37086239743', 'author_order': 1, 'full_name': 'Andreas Thingvad', 'id': 37086239743}, {'affiliation': 'Center for Electric Power and Energy, Department of Electrical Engineering, DTU - Technical University of Denmark, Roskilde, Zealand, Denmark', 'authorUrl': 'https://ieeexplore.ieee.org/author/37087009441', 'author_order': 2, 'full_name': 'Lisa Calearo', 'id': 37087009441}, {'affiliation': 'Center for Electric Power and Energy, Department of Electrical Engineering, DTU - Technical University of Denmark, Roskilde, Zealand, Denmark', 'authorUrl': 'https://ieeexplore.ieee.org/author/38506364900', 'author_order': 3, 'full_name': 'Peter Bach Andersen', 'id': 38506364900}, {'affiliation': 'Center for Electric Power and Energy, Department of Electrical Engineering, DTU - Technical University of Denmark, Roskilde, Zealand, Denmark', 'authorUrl': 'https://ieeexplore.ieee.org/author/38288274500', 'author_order': 4, 'full_name': 'Mattia Marinelli', 'id': 38288274500}] | ['Ancillary services', 'battery degradation', 'electric vehicles', 'frequency control', 'vehicle-to-grid'] | ['Batteries', 'Degradation', 'Battery charge measurement', 'State of charge', 'Vehicle-to-grid', 'Aging', 'Temperature measurement']
377 | New technology design and its integration into a social environment in a noninvasive way are recognized as one of the main challenges of the rapidly growing technology world. The design complexity is amplified if the system is intended for a sensitive user category, e.g., persons with disabilities and aging adults. A high percentage of power wheelchairs (PWCs) users rely on caregivers or family members to charge their PWC units. In this article, a design methodology is presented that describes a system-level approach for designing a 1-kW smart wireless charger for PWCs. This article describes how power electronics, communication, automation, software, and internet technologies are integrated to deliver a functional hands-free, free-position PWC charging solution. The proposed solution utilizes a multicoil transmitter pad to achieve a free-positioning feature and dual-side control to regulate the power. The researchers adopted a human-in-the-loop approach to seek feedback from end-users and tailor the final design through multiple generations of prototypes. Moreover, some existing technical solutions regarding pad design and stray field shielding are adapted or advanced to meet the application requirements, and their effectiveness is validated on a 1-kW prototype. | https://ieeexplore.ieee.org/document/9468911/ | LOCKED | 9468911 | 1 | 0 | Journals | 10.1109/TIA.2021.3093843 | 5144 | https://ieeexplore.ieee.org/document/9468911/ | 9523416 | 1939-9367 | 5 | https://ieeexplore.ieee.org/stamp/stamp.jsp?tp=&arnumber=9468911 | Sept.-Oct. 2021 | 28 | IEEE Transactions on Industry Applications | 2021 | IEEE | 378 | 5128 | System-Level Approach to Designing a Smart Wireless Charging System for Power Wheelchairs | 57 | [{'affiliation': 'Department of Electrical and Computer Engineering, Utah State University, North Logan, UT, USA', 'authorUrl': 'https://ieeexplore.ieee.org/author/37086937504', 'author_order': 1, 'full_name': 'Chakridhar R. Teeneti', 'id': 37086937504}, {'affiliation': 'Department of Electrical and Computer Engineering, North Carolina State University, Raleigh, CA, USA', 'authorUrl': 'https://ieeexplore.ieee.org/author/37086233608', 'author_order': 2, 'full_name': 'Ujjwal Pratik', 'id': 37086233608}, {'affiliation': 'Assistive Technology Partners-Specialty Clinic, University of Colorado Denver School of Medicine, Aurora, CO, USA', 'authorUrl': 'https://ieeexplore.ieee.org/author/37088949004', 'author_order': 3, 'full_name': 'Gavin R. Philips', 'id': 37088949004}, {'affiliation': 'Department of Electrical and Computer Engineerng, Utah State University College of Science, Logan, UT, USA', 'authorUrl': 'https://ieeexplore.ieee.org/author/37085648364', 'author_order': 4, 'full_name': 'Ahmed Azad', 'id': 37085648364}, {'affiliation': 'Sunrise Medical Inc., Fresno, CA, USA', 'authorUrl': 'https://ieeexplore.ieee.org/author/37088948218', 'author_order': 5, 'full_name': 'Mark Greig', 'id': 37088948218}, {'affiliation': 'Department of Electrical and Computer Engineering, Utah State University, Logan, UT, USA', 'authorUrl': 'https://ieeexplore.ieee.org/author/37276054500', 'author_order': 6, 'full_name': 'Regan Zane', 'id': 37276054500}, {'affiliation': 'Assistive Technology Partners-Specialty Clinic, University of Colorado Denver School of Medicine, Aurora, CO, USA', 'authorUrl': 'https://ieeexplore.ieee.org/author/38131182300', 'author_order': 7, 'full_name': 'Cathy Bodine', 'id': 38131182300}, {'affiliation': 'Department of Electrical and Computer Engineering, Utah State University, North Logan, UT, USA', 'authorUrl': 'https://ieeexplore.ieee.org/author/37596187200', 'author_order': 8, 'full_name': 'Calvin Coopmans', 'id': 37596187200}, {'affiliation': 'Electrical and Computer Engineering, North Carolina State University, Raleigh, CA, USA', 'authorUrl': 'https://ieeexplore.ieee.org/author/37597560400', 'author_order': 9, 'full_name': 'Zeljko Pantic', 'id': 37597560400}] | ['Automation', 'human-in-the-loop (HITL) design', 'personal mobility devices (PMDs)', 'power wheelchair (PWC)', 'wireless charging', 'wireless power transfer (WPT)'] | ['Wheelchairs', 'Transmitters', 'Safety', 'Receivers', 'Prototypes', 'Magnetic fields', 'Automation']
378 | The resonant dc–dc converter is preferred for high-efficiency applications due to its less switching loss and better electromagnetic interference (EMI) characteristics. However, in a wide range of steady-state voltage gain applications, such as the on-board charger application, the wide output voltage range will lead to a bulky resonant inductor, which will decrease the power density. Magnetic integration of the inductor and transformer is an effective way to reduce the total magnetic volume. However, the traditional integrated magnetics of transformer and inductor will result in high magnetic field intensity in the external space nearby the integrated magnetic component. This external magnetic field will cause large eddy current losses in the neighboring metal heatsink and serious EMI issues. In order to deal with this problem, an integrated winding structure with a negligible external magnetic field is proposed in this article. By rebuilding the external winding segments with a better coupling coefficient, the external magnetic field intensity is canceled without efficiency and size sacrifices. Detailed analysis and design procedures of the proposed structure are presented. A 6.6-kW dc–dc prototype is built to verify the cancelation effect of the magnetic field intensity in the neighboring external space. | https://ieeexplore.ieee.org/document/9483623/ | LOCKED | 9483623 | 0 | 0 | Journals | 10.1109/TPEL.2021.3095491 | 508 | https://ieeexplore.ieee.org/document/9483623/ | 9543475 | 1941-0107 | 1 | https://ieeexplore.ieee.org/stamp/stamp.jsp?tp=&arnumber=9483623 | Jan. 2022 | 63 | IEEE Transactions on Power Electronics | 2022 | IEEE | 379 | 498 | External Magnetic Field Minimization for the Integrated Magnetics in Series Resonant Converter | 37 | [{'affiliation': 'College of Electrical Engineering, Zhejiang University, Hangzhou, China', 'authorUrl': 'https://ieeexplore.ieee.org/author/37086029166', 'author_order': 1, 'full_name': 'Jinxu Yang', 'id': 37086029166}, {'affiliation': 'College of Electrical Engineering, Zhejiang University, Hangzhou, China', 'authorUrl': 'https://ieeexplore.ieee.org/author/37281236600', 'author_order': 2, 'full_name': 'Xinke Wu', 'id': 37281236600}, {'affiliation': 'College of Electrical Engineering, Zhejiang University, Hangzhou, China', 'authorUrl': 'https://ieeexplore.ieee.org/author/37088644090', 'author_order': 3, 'full_name': 'Faheem Muhammad', 'id': 37088644090}, {'affiliation': 'College of Electrical Engineering, Zhejiang University, Hangzhou, China', 'authorUrl': 'https://ieeexplore.ieee.org/author/37088430180', 'author_order': 4, 'full_name': 'Zhijiang Deng', 'id': 37088430180}] | ['Coupling factor', 'external magnetic field intensity reduction', 'integrated magnetics (IM)', 'onboard charger (OBC)', 'resonant dc–dc converter'] | ['Windings', 'Magnetic cores', 'Magnetic resonance', 'Magnetic flux', 'Magnetic separation', 'Inductors', 'Inductance']
379 | With the development of airborne equipment and integrated avionics technology, the unmanned aerial vehicle (UAV) network replaces human beings in many works. However, the limited energy capacity of UAVs has great restrictions on long-time missions. To prolong the lifetime of the UAV network, we introduce the wireless static chargers (WSCs) into the UAV network, and a nondisruptive wireless rechargeable UAV network (WRUN) model is proposed, in which UAVs can be wirelessly charged without returning back to the charging platform and WSCs are scheduled to turn on and release energy only in the charging time periods. The goal of this article is to minimize the energy waste of WSCs under the premise that UAVs will not run out of energy. To calculate the efficient charging time periods of WSCs, we first discretize flight paths of UAVs so that the nondisruptive charging time schedule problem (nCTSP) that has an infinite solution space both in the spatial and time dimensions can be formalized as an optimization problem. Then, we propose the baseline algorithm exhaust candidate solutions (ECSs) to calculate the charging time periods and propose an improved algorithm using the idea of pruning (PECS) to reduce the computational complexity of ECS. Finally, experiments are conducted and PECS achieves better performance in terms of saving energy consumption and maximizing energy utilization. | https://ieeexplore.ieee.org/document/9488324/ | LOCKED | 9488324 | 0 | 0 | Journals | 10.1109/JIOT.2021.3097918 | 3532 | https://ieeexplore.ieee.org/document/9488324/ | 9717339 | 2372-2541 | 5 | https://ieeexplore.ieee.org/stamp/stamp.jsp?tp=&arnumber=9488324 | 1 March1, 2022 | 6488907 | IEEE Internet of Things Journal | 2022 | IEEE | 380 | 3522 | Minimizing Energy Consumption in Wireless Rechargeable UAV Networks | 9 | [{'affiliation': 'School of Computer Science and Technology, Nanjing University of Aeronautics and Astronautics, Nanjing, China', 'authorUrl': 'https://ieeexplore.ieee.org/author/37088902831', 'author_order': 1, 'full_name': 'Mengqi Li', 'id': 37088902831}, {'affiliation': 'School of Computer Science and Technology, Nanjing University of Aeronautics and Astronautics, Nanjing, China', 'authorUrl': 'https://ieeexplore.ieee.org/author/37086731814', 'author_order': 2, 'full_name': 'Liang Liu', 'id': 37086731814}, {'affiliation': 'School of Engineering and Applied Sciences, Columbia University, New York, NY, USA', 'authorUrl': 'https://ieeexplore.ieee.org/author/37089307912', 'author_order': 3, 'full_name': 'Ying Gu', 'id': 37089307912}, {'affiliation': 'College of Artificial Intelligence and Information Technology, Nanjing University of Chinese Medicine, Nanjing, China', 'authorUrl': 'https://ieeexplore.ieee.org/author/37088945244', 'author_order': 4, 'full_name': 'Youwei Ding', 'id': 37088945244}, {'affiliation': 'School of Computer Science and Technology, Nanjing University of Aeronautics and Astronautics, Nanjing, China', 'authorUrl': 'https://ieeexplore.ieee.org/author/37086369070', 'author_order': 5, 'full_name': 'Lisong Wang', 'id': 37086369070}] | ['Nondisruptive charging', 'partial charging', 'unmanned aerial vehicle (UAV) charging', 'UAV networks', 'wireless charging'] | ['Unmanned aerial vehicles', 'Inductive charging', 'Wireless communication', 'Laser beams', 'Energy consumption', 'Wind', 'Schedules']
380 | Although there is a growing interest in developing fast charging methods to enhance the Electric Vehicles' appeal, the main energy supply is still the single-phase outlet. While single-phase charging may be simpler than three-phase, there are challenges in the integration of the propulsion and charging systems without adding inductive grid filters. Such integration would bring benefits like the simplification and reduction of components, costs, volume or weight. This can be achieved by using the windings of the propulsion machine as grid filters, but the use of the electric motor as a grid inductive filter leads to the generation of pulsating torque during the charging state. This translates into vibration, noise and eventually, damage to the motor and other components of the system. In this work, the authors propose a control strategy that considerably reduces the peaks of pulsating torque generated in any rotor position while using the machine wingdings as filter. Simulation tests have been carried out to validate the control strategy, taking into account the system efficiency. Finally, experiments are conducted to prove that the reduction of the torque pulsation is achieved. | https://ieeexplore.ieee.org/document/9503417/ | CCBY - IEEE is not the copyright holder of this material. Please follow the instructions via https://creativecommons.org/licenses/by/4.0/ to obtain full-text articles and stipulations in the API documentation. | 9503417 | 0 | 0 | Journals | 10.1109/ACCESS.2021.3101942 | 108275 | https://ieeexplore.ieee.org/document/9503417/ | 9312710 | 2169-3536 |  | https://ieeexplore.ieee.org/stamp/stamp.jsp?tp=&arnumber=9503417 | 2021 | 6287639 | IEEE Access | 2021 | IEEE | 381 | 108266 | Improved Three-Phase Integrated Charger Converter Connected to Single-Phase Grid With Torque Cancellation | 9 | [{'affiliation': 'Department of Electric, Electronic and Automation Engineering, University of Extremadura, Badajoz, Spain', 'authorUrl': 'https://ieeexplore.ieee.org/author/37086090067', 'author_order': 1, 'full_name': 'Jaime Pando-Acedo', 'id': 37086090067}, {'affiliation': 'Department of Electric, Electronic and Automation Engineering, University of Extremadura, Badajoz, Spain', 'authorUrl': 'https://ieeexplore.ieee.org/author/38276691800', 'author_order': 2, 'full_name': 'María Isabel Milanés-Montero', 'id': 38276691800}, {'affiliation': 'Department of Electric, Electronic and Automation Engineering, University of Extremadura, Badajoz, Spain', 'authorUrl': 'https://ieeexplore.ieee.org/author/38275801300', 'author_order': 3, 'full_name': 'Enrique Romero-Cadaval', 'id': 38275801300}, {'affiliation': 'Department of Electrical, Electronics, Computers and Systems Engineering, University of Oviedo, Gijón, Spain', 'authorUrl': 'https://ieeexplore.ieee.org/author/37267926100', 'author_order': 4, 'full_name': 'Fernando Briz', 'id': 37267926100}, {'affiliation': 'Department of Electric, Electronic and Automation Engineering, University of Extremadura, Badajoz, Spain', 'authorUrl': 'https://ieeexplore.ieee.org/author/38273341100', 'author_order': 5, 'full_name': 'Fermín Barrero-González', 'id': 38273341100}] | ['Integrated charger', 'electric vehicles (EV)', 'permanent magnet synchronous motor (PMSM)', 'battery charger'] | ['Torque', 'Rotors', 'Windings', 'Permanent magnet motors', 'Propulsion', 'Synchronous motors', 'Inverters']
381 | This article proposes a novel dc–dc topology, enabling a plug-in electric vehicle to charge its high-voltage battery using a wireless power transfer system. By interfacing the wireless power transfer system's receiver coil to the electric vehicle's on-board bidirectional conductive charger, a common rectifier and secondary matching capacitors are shared between the two subsystems. The bidirectional dc–dc converter within the on-board charger is optimized to operate over two frequency bands; thus, guaranteeing compliance with the working frequency and interoperability requirements proposed by the SAE J2954 for a wireless power transfer system without degrading the power density requirement of a bidirectional on-board charger. Through component sharing between the two subsystems, a reduction in the overall size and cost of the on-board electronics is achieved. Simulation results are provided to validate the fundamental operation of the proposed circuit. Finally, a prototype is built to validate the assumptions. | https://ieeexplore.ieee.org/document/9511124/ | LOCKED | 9511124 | 0 | 0 | Journals | 10.1109/TIA.2021.3103700 | 5561 | https://ieeexplore.ieee.org/document/9511124/ | 9625852 | 1939-9367 | 6 | https://ieeexplore.ieee.org/stamp/stamp.jsp?tp=&arnumber=9511124 | Nov.-Dec. 2021 | 28 | IEEE Transactions on Industry Applications | 2021 | IEEE | 382 | 5552 | DC–DC Topology for Interfacing a Wireless Power Transfer System to an On-Board Conductive Charger for Plug-In Electric Vehicles | 57 | [{'affiliation': 'Ford Motor Company, Dearborn, MI, USA', 'authorUrl': 'https://ieeexplore.ieee.org/author/37887904600', 'author_order': 1, 'full_name': 'Mohamed Elshaer', 'id': 37887904600}, {'affiliation': 'Ford Motor Company, Dearborn, MI, USA', 'authorUrl': 'https://ieeexplore.ieee.org/author/37088582885', 'author_order': 2, 'full_name': 'Chris Bell', 'id': 37088582885}, {'affiliation': 'Ford Motor Company, Dearborn, MI, USA', 'authorUrl': 'https://ieeexplore.ieee.org/author/37088582808', 'author_order': 3, 'full_name': 'Aqil Hamid', 'id': 37088582808}, {'affiliation': 'Department of Electrical and Computer Engineering, The Ohio State University, Columbus, OH, USA', 'authorUrl': 'https://ieeexplore.ieee.org/author/37280524800', 'author_order': 4, 'full_name': 'Jin Wang', 'id': 37280524800}] | ['Bidirectional dc–dc', 'CLLC', 'integrated on-board charger', 'plug-in electric vehicle (EV)', 'wireless power transfer (WPT)'] | ['Impedance', 'Batteries', 'Bridge circuits', 'Topology', 'Wireless power transfer', 'Receivers', 'Capacitors']
382 | Contactless energy transfer systems are mainly divided into acoustic, inductive, capacitive, and optical, in which main applications are related to biomedical, wireless chargers, and sensors in metal enclosures. When solids are used as transfer media, ultrasound transducers based on piezoelectricity can be used for through-wall power transfer, which can be named as an electro-mechanical-acoustic contactless energy transfer system. This work presents a state-space model derived from a multiphysics network that includes all the multiphysical power conversion without separating the stages and including the real physical elements, like as the piezoelectric parameters and the geometry of the transfer media. The model is compared to the experimental response of the system and evaluated for different scenarios regarding transducers types and solid transfer media. An error analysis has shown that the maximum quadratic error between theoretical and experimental responses is 3.7%. | https://ieeexplore.ieee.org/document/9515988/ | LOCKED | 9515988 | 0 | 0 | Journals | 10.1109/TUFFC.2021.3105916 | 253 | https://ieeexplore.ieee.org/document/9515988/ | 9667232 | 1525-8955 | 1 | https://ieeexplore.ieee.org/stamp/stamp.jsp?tp=&arnumber=9515988 | Jan. 2022 | 58 | IEEE Transactions on Ultrasonics, Ferroelectrics, and Frequency Control | 2022 | IEEE | 383 | 241 | State-Space Model of an Electro-Mechanical-Acoustic Contactless Energy Transfer System Based on Multiphysics Networks | 69 | [{'affiliation': 'Power Processing Engineering Department, Universidade Federal de Santa Maria, Santa Maria, Brazil', 'authorUrl': 'https://ieeexplore.ieee.org/author/37085992045', 'author_order': 1, 'full_name': 'Lucas S. Mendonça', 'id': 37085992045}, {'affiliation': 'Power Processing Engineering Department, Universidade Federal de Santa Maria, Santa Maria, Brazil', 'authorUrl': 'https://ieeexplore.ieee.org/author/37089217392', 'author_order': 2, 'full_name': 'Eduardo V. Minuzzi', 'id': 37089217392}, {'affiliation': 'Power Processing Engineering Department, Universidade Federal de Santa Maria, Santa Maria, Brazil', 'authorUrl': 'https://ieeexplore.ieee.org/author/37089218329', 'author_order': 3, 'full_name': 'João Pedro S. Cipriani', 'id': 37089218329}, {'affiliation': 'Fraunhofer IIS/EAS, Fraunhofer Institute for Integrated Circuits, Division Engineering of Adaptive Systems, Dresden, Germany', 'authorUrl': 'https://ieeexplore.ieee.org/author/37274761400', 'author_order': 4, 'full_name': 'Matthias Radecker', 'id': 37274761400}, {'affiliation': 'Power Processing Engineering Department, Universidade Federal de Santa Maria, Santa Maria, Brazil', 'authorUrl': 'https://ieeexplore.ieee.org/author/37274761100', 'author_order': 5, 'full_name': 'Fábio E. Bisogno', 'id': 37274761100}] | ['General physical acoustics', 'piezoelectric transformers (PZTs)', 'transducers modeling (FEA and analytical)'] | ['Acoustics', 'Media', 'Mathematical model', 'Analytical models', 'Transducers', 'Energy exchange', 'Optical transmitters']
383 | It has been demonstrated theoretically and experimentally that the Vehicle-to-Grid (V2G) enabled electric vehicle (EV) charger is of a reactive power compensation ability with a battery or capacitor connected. To exploit the aggregated reactive power V2G abilities of massively dispersed EV chargers, a distributed model predictive control (DMPC) strategy applying to both balanced and unbalanced distribution networks (DNs) is proposed to integrate them into real-time DN voltage regulation. Firstly, based on the instantaneous power theory and voltage sensitivity matrices, a voltage regulation model considering the reactive response of EV chargers is established without violating the normal EV active charging demands. Then, a completely distributed framework is achieved by DMPC, in which prediction information and calculation results are shared in a Peer-to-Peer (P2P) way to realize the asynchronous broadcast. The proposed model and techniques are validated by numerical results obtained from the IEEE European low voltage test feeder system. The case studies indicate that the proposed DMPC is robust to communication latency (CML) and works effectively in both balanced and unbalanced DNs without any control center, which is a significant advantage for the promotion of real-time reactive power V2G in DNs with irregular user integration and relatively poor communication infrastructure. | https://ieeexplore.ieee.org/document/9526869/ | LOCKED | 9526869 | 2 | 0 | Journals | 10.1109/TSG.2021.3109453 | 588 | https://ieeexplore.ieee.org/document/9526869/ | 9662085 | 1949-3061 | 1 | https://ieeexplore.ieee.org/stamp/stamp.jsp?tp=&arnumber=9526869 | Jan. 2022 | 5165411 | IEEE Transactions on Smart Grid | 2022 | IEEE | 384 | 576 | A Distributed MPC to Exploit Reactive Power V2G for Real-Time Voltage Regulation in Distribution Networks | 13 | [{'affiliation': 'College of Electrical Engineering, Zhejiang University, Hangzhou, China', 'authorUrl': 'https://ieeexplore.ieee.org/author/37089207141', 'author_order': 1, 'full_name': 'Jindi Hu', 'id': 37089207141}, {'affiliation': 'College of Electrical Engineering, Zhejiang University, Hangzhou, China', 'authorUrl': 'https://ieeexplore.ieee.org/author/37086481980', 'author_order': 2, 'full_name': 'Chengjin Ye', 'id': 37086481980}, {'affiliation': 'College of Electrical Engineering, Zhejiang University, Hangzhou, China', 'authorUrl': 'https://ieeexplore.ieee.org/author/37277996200', 'author_order': 3, 'full_name': 'Yi Ding', 'id': 37277996200}, {'affiliation': 'Internet Office, State Grid Jiaxing Power Supply Company, Jiaxing, China', 'authorUrl': 'https://ieeexplore.ieee.org/author/37089208943', 'author_order': 4, 'full_name': 'Jinjiang Tang', 'id': 37089208943}, {'affiliation': 'Marketing Service Center, State Grid Zhejiang Electric Power Company Ltd., Hangzhou, China', 'authorUrl': 'https://ieeexplore.ieee.org/author/37089206341', 'author_order': 5, 'full_name': 'Si Liu', 'id': 37089206341}] | ['Distribution network (DN)', 'electric vehicle (EV) chargers', 'vehicle-to-grid (V2G)', 'reactive power compensation', 'distributed model predictive control (DMPC)'] | ['Voltage control', 'Reactive power', 'Vehicle-to-grid', 'Peer-to-peer computing', 'Real-time systems', 'Batteries', 'Distribution networks']
384 | It has been suggested that the main battery voltage of electric vehicles is increased from 400 to 800 V to improve the charging speed and driving distance. However, the secondary components in the dc/dc converter of the on-board charger have high voltage stresses due to the increased battery voltage. Therefore, this article proposes a low voltage charging technique. The previously designed and optimized dc/dc converter for 400 V battery is used to charge 800 V battery. The battery stack is divided into two modules. Dc/dc converter charges one of two modules alternatively using the battery selection circuit (BSC). Since the BSC has low voltage stresses, the proposed converter can have low voltage stresses on all the dc/dc and BSC parts. Moreover, the dc/dc converter and BSC can be decoupled by turning <small>off</small> the dc/dc converter while changing the charged battery. Therefore, the loss of BSC can be minimized by operating it with low frequency because the switching frequency of BSC can be independent of that of the dc/dc converter. The design process can also be simpler owing to decoupling operation. The <i>LLC</i> converter was adopted for dc/dc converter with 3.3 kW output to verify the proposed technique. | https://ieeexplore.ieee.org/document/9531357/ | LOCKED | 9531357 | 0 | 0 | Journals | 10.1109/TIE.2021.3109526 | 7896 | https://ieeexplore.ieee.org/document/9531357/ | 9727184 | 1557-9948 | 8 | https://ieeexplore.ieee.org/stamp/stamp.jsp?tp=&arnumber=9531357 | Aug. 2022 | 41 | IEEE Transactions on Industrial Electronics | 2022 | IEEE | 385 | 7890 | Low Voltage Charging Technique for Electric Vehicles With 800 V Battery | 69 | [{'affiliation': 'Department of Electrical Engineering, INHA University, Incheon, South Korea', 'authorUrl': 'https://ieeexplore.ieee.org/author/37087028889', 'author_order': 1, 'full_name': 'Ji-Yeon Kim', 'id': 37087028889}, {'affiliation': 'Department of Electrical Engineering, INHA University, Incheon, South Korea', 'authorUrl': 'https://ieeexplore.ieee.org/author/37087030679', 'author_order': 2, 'full_name': 'Bom-Seok Lee', 'id': 37087030679}, {'affiliation': 'Department of Electrical Engineering, INHA University, Incheon, South Korea', 'authorUrl': 'https://ieeexplore.ieee.org/author/37088954167', 'author_order': 3, 'full_name': 'Dae-Hun Kwon', 'id': 37088954167}, {'affiliation': 'Department of Electrical Engineering, INHA University, Incheon, South Korea', 'authorUrl': 'https://ieeexplore.ieee.org/author/37089321830', 'author_order': 4, 'full_name': 'Dae-Woo Lee', 'id': 37089321830}, {'affiliation': 'Department of Electrical Engineering, INHA University, Incheon, South Korea', 'authorUrl': 'https://ieeexplore.ieee.org/author/37539889900', 'author_order': 5, 'full_name': 'Jae-Kuk Kim', 'id': 37539889900}] | ['800 V battery', 'battery selection circuit (BSC)', 'electric vehicle (EV)', ' $LLC$ converter', 'on-board charger (OBC)', 'phase-shift full-bridge (PSFB) converter'] | ['Batteries', 'Stress', 'Switching frequency', 'Low voltage', 'Rectifiers', 'Delays', 'State of charge']
385 | This article presents a new transfer-molded design of a four-pack 650 V super-junction <small>mosfet</small> power module. This power module is designed for industrial applications, including solar energy converters and on-board chargers. In these applications, it is critical to reduce the stray inductance, package on-resistance, thermal resistance, volume, and cost of the power modules. These challenges are addressed by optimizing the module design, fabrication process, and selection of components and packaging materials. Eight super-junction <small>mosfet</small>s, lead frames, and an SMD thermistor are soldered onto a direct bonded copper substrate, followed by a wire bonding and transfer molding process. The fabricated module exhibits low stray inductance, package on-resistance (∼16.3 mΩ), thermal resistance (∼0.26 K/W), and volume (∼43% reduction in comparison with a commercial counterpart). Moreover, the module reliability is successfully demonstrated by electrical isolation (ac voltage of 2,500 V), thermal cycling (–40 to 85°C), and power cycling (up to 100,000 cycles) tests, satisfying international standards. | https://ieeexplore.ieee.org/document/9541044/ | LOCKED | 9541044 | 1 | 0 | Journals | 10.1109/TIA.2021.3113624 | 6305 | https://ieeexplore.ieee.org/document/9541044/ | 9625852 | 1939-9367 | 6 | https://ieeexplore.ieee.org/stamp/stamp.jsp?tp=&arnumber=9541044 | Nov.-Dec. 2021 | 28 | IEEE Transactions on Industry Applications | 2021 | IEEE | 386 | 6295 | Design and Experimental Evaluation of Transfer-Molded 650 V Super-Junction <sc>mosfet</sc> Power Module for Industrial Applications | 57 | [{'affiliation': 'Department of Automotive Engineering, Hanyang University, Seoul, South Korea', 'authorUrl': 'https://ieeexplore.ieee.org/author/37086540504', 'author_order': 1, 'full_name': 'Jangmuk Lim', 'id': 37086540504}, {'affiliation': 'Department of Automotive Engineering, Hanyang University, Seoul, South Korea', 'authorUrl': 'https://ieeexplore.ieee.org/author/37086538620', 'author_order': 2, 'full_name': 'Jihwan Seong', 'id': 37086538620}, {'affiliation': 'Department of Automotive Engineering, Hanyang University, Seoul, South Korea', 'authorUrl': 'https://ieeexplore.ieee.org/author/37086542379', 'author_order': 3, 'full_name': 'Jaejin Jeon', 'id': 37086542379}, {'affiliation': 'Technical Development Division, iA Powertron Co., Ltd., Incheon, South Korea', 'authorUrl': 'https://ieeexplore.ieee.org/author/37089157678', 'author_order': 4, 'full_name': 'You Suk Kim', 'id': 37089157678}, {'affiliation': 'Technical Development Division, iA Powertron Co., Ltd., Incheon, South Korea', 'authorUrl': 'https://ieeexplore.ieee.org/author/37087104096', 'author_order': 5, 'full_name': 'Hun-Chang Im', 'id': 37087104096}, {'affiliation': 'Electronic Convergence Materials and Device Research Center, Korea Electronics Technology Institute (KETI), Seongnam-si, South Korea', 'authorUrl': 'https://ieeexplore.ieee.org/author/38105222100', 'author_order': 6, 'full_name': 'Won Sik Hong', 'id': 38105222100}, {'affiliation': 'Department of Automotive Engineering, Hanyang University, Seoul, South Korea', 'authorUrl': 'https://ieeexplore.ieee.org/author/37085538228', 'author_order': 7, 'full_name': 'Sang Won Yoon', 'id': 37085538228}] | ['Low void vacuum reflow soldering', 'package on-resistance', 'power cycling', 'power module', 'thermal cycling', 'thermal resistance', 'transfer molding'] | ['Multichip modules', 'Thermal resistance', 'Inductance', 'MOSFET', 'Switches', 'Costs', 'Lead']
386 | Three-phase <i>CLLC</i> resonant converters provide higher power conversion capability as compared to half-bridge and full-bridge structures. In addition to the unique features of <i>CLLC</i> converters for bidirectional applications, the three-phase structure provides significantly reduced output current ripple (smaller output capacitor), parallel power processing (reduced components size and current peak stress), and better thermal distribution (smaller heatsinks). However, with practical, i.e., nonzero, resonant component tolerances, these benefits are normally less, and sometimes significantly less than expected in the ideal case. In this article, the unbalanced behavior of the converter with 15 unknown resonant components is identified and analyzed. A new analysis methodology is proposed to investigate the worst-cases of current-sharing among above 32 000 possible scenarios in three-phase <i>CLLC</i> resonant converters. In addition, this article shows that phase-shifting techniques can be effective to mitigate the unbalanced behavior of the converter. The proposed analysis in this article helps to determine the highest admissible tolerance in the components to keep the converter working within a certain range of unbalanced behavior without requiring any balancing techniques. The proposed analytical framework is verified with experimental and simulation results of a 3-kW bidirectional three-phase <i>CLLC</i> experimental prototype. | https://ieeexplore.ieee.org/document/9546636/ | LOCKED | 9546636 | 0 | 0 | Journals | 10.1109/TPEL.2021.3114402 | 3110 | https://ieeexplore.ieee.org/document/9546636/ | 9632664 | 1941-0107 | 3 | https://ieeexplore.ieee.org/stamp/stamp.jsp?tp=&arnumber=9546636 | March 2022 | 63 | IEEE Transactions on Power Electronics | 2022 | IEEE | 387 | 3099 | Current-Sharing Worst-Case Analysis of Three-Phase <italic>CLLC</italic> Resonant Converters | 37 | [{'affiliation': 'Department of Electrical and Computer Engineering, The University of British Columbia, Vancouver, Canada', 'authorUrl': 'https://ieeexplore.ieee.org/author/37085429980', 'author_order': 1, 'full_name': 'Sayed Abbas Arshadi', 'id': 37085429980}, {'affiliation': 'Department of Electrical and Computer Engineering, The University of British Columbia, Vancouver, Canada', 'authorUrl': 'https://ieeexplore.ieee.org/author/37542398600', 'author_order': 2, 'full_name': 'Martin Ordonez', 'id': 37542398600}, {'affiliation': 'Department of Electrical and Computer Engineering, The University of British Columbia, Vancouver, Canada', 'authorUrl': 'https://ieeexplore.ieee.org/author/37270928500', 'author_order': 3, 'full_name': 'Wilson Eberle', 'id': 37270928500}] | ['Battery charger', 'current sharing', 'three-phase CLLC', 'unbalanced'] | ['Resonant converters', 'Equivalent circuits', 'Sensitivity analysis', 'Integrated circuit modeling', 'Harmonic analysis', 'Bidirectional control', 'Topology']
387 | A high-efficiency microwave power transmission (MPT) system based on an inverted class F (<inline-formula> <tex-math notation="LaTeX">$\text{F}^{-1 }$ </tex-math></inline-formula>) rectifier for microwave wireless charging applications is presented in this paper. A left-hand circular polarization (LHCP) transmitting antenna (Tx) is designed based on a modified sequential phase rotation (SPR) divider integrated with a <inline-formula> <tex-math notation="LaTeX">$2\times 2$ </tex-math></inline-formula> array. The proposed Tx exhibits compact size with LHCP maximum gain of 11.85 dBi at 5.8 GHz. Furthermore, the receiver is composed of an LHCP receiving antenna (Rx) and a microwave <inline-formula> <tex-math notation="LaTeX">$\text{F}^{-1}$ </tex-math></inline-formula> rectifier. To realize the power radiated region of the Tx, an Rx with a wide beamwidth for minimizing distance loss is proposed, which has a 3-dB axial ratio (AR) beamwidth of 165.55° and 175.17° in the <inline-formula> <tex-math notation="LaTeX">$x - z$ </tex-math></inline-formula> and <inline-formula> <tex-math notation="LaTeX">$y - z$ </tex-math></inline-formula> planes, respectively. In addition, to improve the RF to DC conversion efficiency (<inline-formula> <tex-math notation="LaTeX">$\eta $ </tex-math></inline-formula>), the class <inline-formula> <tex-math notation="LaTeX">$\text{F}^{-1}$ </tex-math></inline-formula> harmonic processing network is utilized at the load of the rectifier that can process the voltage and current waveforms without using a DC pass filter. The proposed <inline-formula> <tex-math notation="LaTeX">$\text{F}^{-1}$ </tex-math></inline-formula> rectifier circuit occupies a compact area of <inline-formula> <tex-math notation="LaTeX">$15.3\times12.7$ </tex-math></inline-formula> mm<sup>2</sup>, and it exhibits an average <inline-formula> <tex-math notation="LaTeX">$\eta $ </tex-math></inline-formula> of 50% for the input power range from 4 to 20 dBm with a peak efficiency of 77.9% at 18 dBm. Overall, the experimental results show that our proposed system achieves a maximum power transmission efficiency (PTE) of 8.8% for wirelessly charging low-power multiple devices at a distance of 60–200 mm. | https://ieeexplore.ieee.org/document/9548900/ | CCBY - IEEE is not the copyright holder of this material. Please follow the instructions via https://creativecommons.org/licenses/by/4.0/ to obtain full-text articles and stipulations in the API documentation. | 9548900 | 0 | 0 | Journals | 10.1109/ACCESS.2021.3115762 | 134173 | https://ieeexplore.ieee.org/document/9548900/ | 9312710 | 2169-3536 |  | https://ieeexplore.ieee.org/stamp/stamp.jsp?tp=&arnumber=9548900 | 2021 | 6287639 | IEEE Access | 2021 | IEEE | 388 | 134163 | A Microwave Power Transmission System Using Sequential Phase Ring Antenna and Inverted Class F Rectenna | 9 | [{'affiliation': 'Department of Information and Communication Convergence, Soongsil University, Dongjak-gu, Seoul, South Korea', 'authorUrl': 'https://ieeexplore.ieee.org/author/37088915405', 'author_order': 1, 'full_name': 'Danh Manh Nguyen', 'id': 37088915405}, {'affiliation': 'Department of Information and Communication Convergence, Soongsil University, Dongjak-gu, Seoul, South Korea', 'authorUrl': 'https://ieeexplore.ieee.org/author/37086293016', 'author_order': 2, 'full_name': 'Ngoc Duc Au', 'id': 37086293016}, {'affiliation': 'Department of Information and Communication Convergence, Soongsil University, Dongjak-gu, Seoul, South Korea', 'authorUrl': 'https://ieeexplore.ieee.org/author/37331804400', 'author_order': 3, 'full_name': 'Chulhun Seo', 'id': 37331804400}] | ['Circularly polarized antenna', 'harmonic processing', 'microwave rectifier', 'wireless power transmission (WPT)', 'wireless charger'] | ['Transmitting antennas', 'Antenna arrays', 'Microwave antennas', 'Antennas', 'Antenna measurements', 'Receiving antennas', 'Microwave circuits']
388 | This paper presents an isolated single-stage on-board electric vehicle charger without an intermediate DC-link. Based on an isolated current-source topology, the converter features soft-switching in semiconductors regardless of load variation for the full AC line voltage range. Moreover, it requires no external snubber or clamp circuits. The power factor correction and voltage regulation are provided by a relatively simple phase shift modulation, while the amount of circulating energy is kept at minimum. The charger is distinguished by its efficiency characteristic – the maximum is achieved in the constant power charging mode. The control method, component stresses, and design constraints of the topology are analyzed. The concept is verified using a 3 kW experimental SiC-based prototype, which reaches a peak efficiency of 96.4%. Moreover, the charger has demonstrated efficiencies above 95% with the THD of 4.1% when operating in constant power mode at the maximal power. | https://ieeexplore.ieee.org/document/9563234/ | LOCKED | 9563234 | 1 | 0 | Journals | 10.1109/TVT.2021.3118392 | 12592 | https://ieeexplore.ieee.org/document/9563234/ | 9655601 | 1939-9359 | 12 | https://ieeexplore.ieee.org/stamp/stamp.jsp?tp=&arnumber=9563234 | Dec. 2021 | 25 | IEEE Transactions on Vehicular Technology | 2021 | IEEE | 389 | 12581 | High-Efficiency Single-Stage On-Board Charger for Electrical Vehicles | 70 | [{'affiliation': 'Electrical Power Engineering and Mechatronics Department, Tallinn University of Technology, Tallinn, Estonia', 'authorUrl': 'https://ieeexplore.ieee.org/author/37086929647', 'author_order': 1, 'full_name': 'Denys Zinchenko', 'id': 37086929647}, {'affiliation': 'Electrical Power Engineering and Mechatronics Department, Tallinn University of Technology, Tallinn, Estonia', 'authorUrl': 'https://ieeexplore.ieee.org/author/37601444700', 'author_order': 2, 'full_name': 'Andrei Blinov', 'id': 37601444700}, {'affiliation': 'Electrical Power Engineering and Mechatronics Department, Tallinn University of Technology, Tallinn, Estonia', 'authorUrl': 'https://ieeexplore.ieee.org/author/37074132800', 'author_order': 3, 'full_name': 'Andrii Chub', 'id': 37074132800}, {'affiliation': 'Electrical Power Engineering and Mechatronics Department, Tallinn University of Technology, Tallinn, Estonia', 'authorUrl': 'https://ieeexplore.ieee.org/author/37296647100', 'author_order': 4, 'full_name': 'Dmitri Vinnikov', 'id': 37296647100}, {'affiliation': 'National Technical University of Ukraine “Igor Sikorsky Kyiv Polytechnic Institute”, Kyiv,, Ukraine', 'authorUrl': 'https://ieeexplore.ieee.org/author/37085718904', 'author_order': 5, 'full_name': 'Ievgen Verbytskyi', 'id': 37085718904}, {'affiliation': 'Qatar Environment and Energy Research Institute, Hamad Bin Khalifa University, Doha, Qatar', 'authorUrl': 'https://ieeexplore.ieee.org/author/37606114600', 'author_order': 6, 'full_name': 'Sertac Bayhan', 'id': 37606114600}] | ['Electric vehicle (EV) charger', 'on-board charger (OBC)', 'power factor correction (PFC)', 'single-stage AC-DC converter'] | ['Topology', 'Transformers', 'AC-DC power converters', 'Power factor correction', 'Electric vehicle charging']
389 | To improve the endurance and charging flexibility of electric vehicle battery packs, this paper proposes a multi-battery block module (MBM) topology for four-phase switched reluctance motors (SRMs), which not only allows flexible electric vehicle operation, but also achieves fast demagnetization and excitation. By integrating the multi-battery block module and photovoltaic (PV) panel into an asymmetrical half-bridge (AHB) converter, the MBM topology is designed to supply a multilevel bus voltage for the SRM drive. To improve the endurance of battery packs, a PV panel is also added to the topology to charge battery packs when the system is stationary. According to the different operation requirements, multiple power supply modes and charging modes can be realized by controlling the power devices in the proposed MBM topology. The simulation results based on the MATLAB/Simulink platform and the experimental results on a four-phase 8 / 6 switched reluctance motor verify the effectiveness of the proposed design. | https://ieeexplore.ieee.org/document/9568947/ | CCBY - IEEE is not the copyright holder of this material. Please follow the instructions via https://creativecommons.org/licenses/by/4.0/ to obtain full-text articles and stipulations in the API documentation. | 9568947 | 0 | 0 | Journals | 10.1109/ACCESS.2021.3119782 | 140618 | https://ieeexplore.ieee.org/document/9568947/ | 9312710 | 2169-3536 |  | https://ieeexplore.ieee.org/stamp/stamp.jsp?tp=&arnumber=9568947 | 2021 | 6287639 | IEEE Access | 2021 | IEEE | 390 | 140609 | Multi-Battery Block Module Power Converter for Electric Vehicle Driven by Switched Reluctance Motors | 9 | [{'affiliation': 'State Key Laboratory of Operation and Control of Renewable Energy and Storage Systems (China Electric Power Research Institute), Beijing, China', 'authorUrl': 'https://ieeexplore.ieee.org/author/37541693500', 'author_order': 1, 'full_name': 'Xiaoshu Zan', 'id': 37541693500}, {'affiliation': 'School of Electrical and Electronic Engineering, China University of Mining and Technology, Xuzhou, China', 'authorUrl': 'https://ieeexplore.ieee.org/author/37088999562', 'author_order': 2, 'full_name': 'Guanqun Xu', 'id': 37088999562}, {'affiliation': 'School of Electrical and Electronic Engineering, China University of Mining and Technology, Xuzhou, China', 'authorUrl': 'https://ieeexplore.ieee.org/author/37088998365', 'author_order': 3, 'full_name': 'Tiejun Zhao', 'id': 37088998365}, {'affiliation': 'State Key Laboratory of Operation and Control of Renewable Energy and Storage Systems (China Electric Power Research Institute), Beijing, China', 'authorUrl': 'https://ieeexplore.ieee.org/author/37089262804', 'author_order': 4, 'full_name': 'Ruiming Wang', 'id': 37089262804}, {'affiliation': 'State Key Laboratory of Operation and Control of Renewable Energy and Storage Systems (China Electric Power Research Institute), Beijing, China', 'authorUrl': 'https://ieeexplore.ieee.org/author/37087008345', 'author_order': 5, 'full_name': 'Linwang Dai', 'id': 37087008345}] | ['Switched reluctance motors', 'electric vehicle', 'multi-battery block module', 'charge'] | ['Batteries', 'Power supplies', 'Electric vehicles', 'Switches', 'Topology', 'Switched reluctance motors', 'Windings']
390 | For a broad range of industrial, service, and household electric vehicles, dynamic charging is a viable option for energy replenishing that could reduce the size of the onboard energy storage, remove range limitations, and increase operating time. For these systems, timely detection of an approaching vehicle and the detection of strong coupling conditions between transmitter and receiver coils are of prime interest. A novel method is proposed in this article, which utilizes the existing embedded transmitter coil and power electronics modules to establish a precise detection system based on the power footprint of a traveling receiver. Next, a control algorithm is proposed to control charger activation and deactivation time accurately and deliver the required energy during the maximum coupling of the coils. The proposed sigmoid-curve-based control algorithm achieves a robust, speed-independent, smooth transition between two states while providing fast dynamics for aligned and misaligned conditions. Finally, a novel approach to test high-speed dynamic charging in laboratory conditions based on the receiver emulator is developed and used for experimental validation. The vehicle detection and control techniques have been validated through simulations and experimentally on a speed-controlled dynamic charging test station for a wide speed range. The proposed method does not require any additional hardware, sensing devices, or high-speed communication between the vehicle and the charging infrastructure. | https://ieeexplore.ieee.org/document/9585533/ | LOCKED | 9585533 | 0 | 0 | Journals | 10.1109/TVT.2021.3122366 | 12566 | https://ieeexplore.ieee.org/document/9585533/ | 9655601 | 1939-9359 | 12 | https://ieeexplore.ieee.org/stamp/stamp.jsp?tp=&arnumber=9585533 | Dec. 2021 | 25 | IEEE Transactions on Vehicular Technology | 2021 | IEEE | 391 | 12552 | Dynamic Wireless Charging of Medium Power and Speed Electric Vehicles | 70 | [{'affiliation': 'Electrical and Computer Engineering Department, Utah State University, Logan, UT, USA', 'authorUrl': 'https://ieeexplore.ieee.org/author/37085637237', 'author_order': 1, 'full_name': 'Hongjie Wang', 'id': 37085637237}, {'affiliation': 'Department of Electrical and Computer Engineering, North Carolina State University, Raleigh, NC, USA', 'authorUrl': 'https://ieeexplore.ieee.org/author/37086233608', 'author_order': 2, 'full_name': 'Ujjwal Pratik', 'id': 37086233608}, {'affiliation': 'Power Systems Laboratory, ETH Zurich, Zurich, Switzerland', 'authorUrl': 'https://ieeexplore.ieee.org/author/37547910600', 'author_order': 3, 'full_name': 'Aleksandar Jovicic', 'id': 37547910600}, {'affiliation': 'Jashore University of Science and Technology, Jashore-7408, Bangladesh', 'authorUrl': 'https://ieeexplore.ieee.org/author/37085398513', 'author_order': 4, 'full_name': 'Nazmul Hasan', 'id': 37085398513}, {'affiliation': 'Department of Electrical and Computer Engineering, North Carolina State University, Raleigh, NC, USA', 'authorUrl': 'https://ieeexplore.ieee.org/author/37597560400', 'author_order': 5, 'full_name': 'Zeljko Pantic', 'id': 37597560400}] | ['Dynamic wireless charging', 'Inductive power transfer (IPT)', 'micro mobility', 'personal transportation vehicles', 'vehicle detection', 'wireless power transfer (WPT)'] | ['Inductive power transmission', 'Wireless power transfer', 'Inductive charging', 'Electric vehicles', 'Vehicle detection']
391 | China’s railways are developing rapidly, and the charger of the auxiliary power supply system is an indispensable part of the maglev train. The existing maglev train charger usually uses the traditional PID controller to control the output of the charger which has a simple structure. To meet the requirements of the maglev train charger output performance which is getting higher and higher, it is necessary to optimize the control strategies which can achieve adaptive control of the system. In this paper, taking Qingyuan maglev train as the research object, the control principle of the charger of the maglev train is studied, and the simulation model of the charger of Qingyuan speed maglev train is built in MATLAB/Simulink. After verifying its feasibility, the paper proposes fuzzy PID control to improve the charger control method, and uses genetic algorithm to optimize fuzzy control membership function and fuzzy rules. Finally, the paper builds a fuzzy PID controller simulation model, compares the output performance of the charger under different control methods, and verifies the superiority of the new control method. | https://ieeexplore.ieee.org/document/9591592/ | CCBY - IEEE is not the copyright holder of this material. Please follow the instructions via https://creativecommons.org/licenses/by/4.0/ to obtain full-text articles and stipulations in the API documentation. | 9591592 | 0 | 0 | Journals | 10.1109/ACCESS.2021.3123727 | 152139 | https://ieeexplore.ieee.org/document/9591592/ | 9312710 | 2169-3536 |  | https://ieeexplore.ieee.org/stamp/stamp.jsp?tp=&arnumber=9591592 | 2021 | 6287639 | IEEE Access | 2021 | IEEE | 392 | 152131 | Application Research of Fuzzy PID Control Optimized by Genetic Algorithm in Medium and Low Speed Maglev Train Charger | 9 | [{'affiliation': 'CRRC Tangshan Company, Ltd., Tangshan, China', 'authorUrl': 'https://ieeexplore.ieee.org/author/37089155264', 'author_order': 1, 'full_name': 'Li Zhang', 'id': 37089155264}, {'affiliation': 'College of Electrical Engineering, Ministry of Education, Beijing Jiaotong University, Beijing, China', 'authorUrl': 'https://ieeexplore.ieee.org/author/37087012306', 'author_order': 2, 'full_name': 'Liwei Zhang', 'id': 37087012306}, {'affiliation': 'College of Electrical Engineering, Ministry of Education, Beijing Jiaotong University, Beijing, China', 'authorUrl': 'https://ieeexplore.ieee.org/author/37089152058', 'author_order': 3, 'full_name': 'Jiawei Yang', 'id': 37089152058}, {'affiliation': 'CRRC Tangshan Company, Ltd., Tangshan, China', 'authorUrl': 'https://ieeexplore.ieee.org/author/37087054605', 'author_order': 4, 'full_name': 'Ming Gao', 'id': 37087054605}, {'affiliation': 'CRRC Tangshan Company, Ltd., Tangshan, China', 'authorUrl': 'https://ieeexplore.ieee.org/author/37089155275', 'author_order': 5, 'full_name': 'Yinghua Li', 'id': 37089155275}] | ['Maglev train', 'charger', 'fuzzy PID', 'genetic algorithm'] | ['Magnetic levitation vehicles', 'Load modeling', 'PI control', 'PD control', 'Mathematical models', 'Integrated circuit modeling', 'Batteries']
392 | This article proposes a modular single-stage electrolytic capacitor-less electric vehicles charger with single and three-phase grid compatibility. The proposed single-stage structure inherently maintains dc charging current for three-phase grid. For single-phase grid, a phase module is reconfigured to operate as a power decoupling circuit, making battery current to be dc. Furthermore, the proposed single-stage on-board charger is able to achieve zero voltage switching under wide grid and battery voltage ranges with only one control variable of phase shift angle. A balancing control method is proposed to ensure pure dc battery charging under unbalanced grid conditions. An optimized design of the planar core with Litz wire for achieving low profile is presented. Finally, a 11-kW prototype of the proposed charger achieved a power density of 5.25 kW/L and demonstrated 97.01% peak efficiency. | https://ieeexplore.ieee.org/document/9615143/ | LOCKED | 9615143 | 0 | 0 | Journals | 10.1109/TPEL.2021.3127010 | 6791 | https://ieeexplore.ieee.org/document/9615143/ | 9714885 | 1941-0107 | 6 | https://ieeexplore.ieee.org/stamp/stamp.jsp?tp=&arnumber=9615143 | June 2022 | 63 | IEEE Transactions on Power Electronics | 2022 | IEEE | 393 | 6780 | A Single-Stage Electrolytic Capacitor-Less EV Charger With Single- and Three-Phase Compatibility | 37 | [{'affiliation': 'Korea Aerospace Research Institute, Daejeon, South Korea', 'authorUrl': 'https://ieeexplore.ieee.org/author/37088541419', 'author_order': 1, 'full_name': 'Hyungjin Kim', 'id': 37088541419}, {'affiliation': 'Department of Electrical and Information Engineering, Seoul National University of Science and Technology, Seoul, South Korea', 'authorUrl': 'https://ieeexplore.ieee.org/author/37088802924', 'author_order': 2, 'full_name': 'Junyeong Park', 'id': 37088802924}, {'affiliation': 'Department of Electrical and Information Engineering, Seoul National University of Science and Technology, Seoul, South Korea', 'authorUrl': 'https://ieeexplore.ieee.org/author/37086489309', 'author_order': 3, 'full_name': 'Sunju Kim', 'id': 37086489309}, {'affiliation': 'Department of Electrical and Information Engineering, Seoul National University of Science and Technology, Seoul, South Korea', 'authorUrl': 'https://ieeexplore.ieee.org/author/37088800092', 'author_order': 4, 'full_name': 'Ramadhan Muhammad Hakim', 'id': 37088800092}, {'affiliation': 'Destin Power, Suwon, South Korea', 'authorUrl': 'https://ieeexplore.ieee.org/author/38467109800', 'author_order': 5, 'full_name': 'Hamza Belkamel', 'id': 38467109800}, {'affiliation': 'Department of Electrical and Information Engineering, Seoul National University of Science and Technology, Seoul, South Korea', 'authorUrl': 'https://ieeexplore.ieee.org/author/37279916900', 'author_order': 6, 'full_name': 'Sewan Choi', 'id': 37279916900}] | ['800 V battery', 'electrolytic capacitor-less', 'high power density', 'on-board charger (OBC)', 'planar core', 'power decoupling circuit', 'single-stage', 'three-phase charger', 'universal charger'] | ['Batteries', 'Capacitors', 'Relays', 'Voltage control', 'Power system measurements', 'Periodic structures', 'Density measurement']
393 | A three-phase buck-type rectifier features a step-down ac–dc conversion function, which is considered as a prominent solution for electric vehicle chargers and telecommunication systems integrated to the grid above 380 V line to line. However, traditional solutions for those applications employ cascaded architectures with an ac–dc boost-type stage and a dc–dc buck-type stage, which may suffer from high switching losses and large dc-link capacitor volume. To relieve this issue, a straightforward carrier-based two-phase-clamped discontinuous pulsewidth modulation (DPWM) strategy with generalized zero-sequence voltage injection is proposed in this article for the commonly employed cascaded circuit. This method can stop the switching actions in the front-end stage during two-third of the grid period, which can yield to the best switching loss reduction. The operations of the front- and back-end converter stages become highly coupled to each other, which reduces the size requirement of the capacitor in the dc link. Therefore, the equivalent circuit behaves as a quasi-two-stage buck-type rectifier allowing an enhancement of the system power density by improving power conversion efficiency and by reducing the volume of passive components and heat sink. The proposed carrier-based two-phase-clamped DPWM strategy is described, analyzed, validated, and compared with different pulsewidth modulation methods on PLECS-based simulation and a 5-kW prototype. | https://ieeexplore.ieee.org/document/9627562/ | LOCKED | 9627562 | 0 | 0 | Journals | 10.1109/TPEL.2021.3130677 | 5211 | https://ieeexplore.ieee.org/document/9627562/ | 9687117 | 1941-0107 | 5 | https://ieeexplore.ieee.org/stamp/stamp.jsp?tp=&arnumber=9627562 | May 2022 | 63 | IEEE Transactions on Power Electronics | 2022 | IEEE | 394 | 5196 | A Carrier-Based Two-Phase-Clamped DPWM Strategy With Zero-Sequence Voltage Injection for Three-Phase Quasi-Two-Stage Buck-Type Rectifiers | 37 | [{'affiliation': 'Key Laboratory of Control of Power Transmission and Conversion, Ministry of Education, Shanghai Jiao Tong University, Shanghai, China', 'authorUrl': 'https://ieeexplore.ieee.org/author/37086367754', 'author_order': 1, 'full_name': 'Junzhong Xu', 'id': 37086367754}, {'affiliation': 'Department of Electrical Sustainable Energy, DC Systems, Energy Conversion and Storage Group, Delft University of Technology, Delft, The Netherlands', 'authorUrl': 'https://ieeexplore.ieee.org/author/37392767900', 'author_order': 2, 'full_name': 'Thiago Batista Soeiro', 'id': 37392767900}, {'affiliation': 'Department of Electrical Sustainable Energy, DC Systems, Energy Conversion and Storage Group, Delft University of Technology, Delft, The Netherlands', 'authorUrl': 'https://ieeexplore.ieee.org/author/37086941437', 'author_order': 3, 'full_name': 'Yang Wu', 'id': 37086941437}, {'affiliation': 'Key Laboratory of Control of Power Transmission and Conversion, Ministry of Education, Shanghai Jiao Tong University, Shanghai, China', 'authorUrl': 'https://ieeexplore.ieee.org/author/37400838100', 'author_order': 4, 'full_name': 'Fei Gao', 'id': 37400838100}, {'affiliation': 'Key Laboratory of Control of Power Transmission and Conversion, Ministry of Education, Shanghai Jiao Tong University, Shanghai, China', 'authorUrl': 'https://ieeexplore.ieee.org/author/37068181800', 'author_order': 5, 'full_name': 'Yong Wang', 'id': 37068181800}, {'affiliation': 'Key Laboratory of Control of Power Transmission and Conversion, Ministry of Education, Shanghai Jiao Tong University, Shanghai, China', 'authorUrl': 'https://ieeexplore.ieee.org/author/37711212800', 'author_order': 6, 'full_name': 'Houjun Tang', 'id': 37711212800}, {'affiliation': 'Department of Electrical Sustainable Energy, DC Systems, Energy Conversion and Storage Group, Delft University of Technology, Delft, The Netherlands', 'authorUrl': 'https://ieeexplore.ieee.org/author/37274746400', 'author_order': 7, 'full_name': 'Pavol Bauer', 'id': 37274746400}] | ['Buck-type rectifier', 'carrier-based', 'discontinuous pulsewidth modulation (DPWM)', 'zero-sequence voltage injection'] | ['Voltage', 'Pulse width modulation', 'Phase modulation', 'Switches', 'Switching loss', 'Voltage control', 'Capacitors']
394 | The <i>CLLC</i> resonant converter is a promising candidate for high efficient, bidirectional power transfer applications, such as vehicle-to-grid on-board charger and hybrid vehicle dc–dc converter. Nevertheless, the analysis of <i>CLLC</i> still remains challenging because of its complex multiresonant nature and several storage elements. In this article, a circuit analysis method based on change of variables is presented that maps the state-space equations into two decoupled sets of equations. The analyses are carried out in two state-plane coordinate systems, then the results are mapped onto the original region. The proposed method is then used to thoroughly analyze the <i>CLLC</i> resonant converter operating in the continuous conduction mode (CCM). The voltage and current stresses of components, zero voltage switching condition, output voltage gain, output characteristic diagram, and mode boundary of CCM/ discontinuous conduction mode are then obtained. The accuracy of the proposed approach is verified by the experiments on a 3 kW bidirectional <i>CLLC</i> resonant converter with GaN transistors as the primary and secondary side switches. The results confirm the accuracy of the proposed state-plane analysis of the <i>CLLC</i> resonant converter operating in either direction of power transferring. | https://ieeexplore.ieee.org/document/9629298/ | LOCKED | 9629298 | 0 | 0 | Journals | 10.1109/TPEL.2021.3131413 | 5785 | https://ieeexplore.ieee.org/document/9629298/ | 9687117 | 1941-0107 | 5 | https://ieeexplore.ieee.org/stamp/stamp.jsp?tp=&arnumber=9629298 | May 2022 | 63 | IEEE Transactions on Power Electronics | 2022 | IEEE | 395 | 5773 | Generalized State-Plane Analysis of Bidirectional <italic>CLLC</italic> Resonant Converter | 37 | [{'affiliation': 'Department of Electrical Engineering, Sharif University of Technology, Tehran, Iran', 'authorUrl': 'https://ieeexplore.ieee.org/author/37085820283', 'author_order': 1, 'full_name': 'Mohsen Rezayati', 'id': 37085820283}, {'affiliation': 'Department of Electrical Engineering, Sharif University of Technology, Tehran, Iran', 'authorUrl': 'https://ieeexplore.ieee.org/author/37393570700', 'author_order': 2, 'full_name': 'Farzad Tahami', 'id': 37393570700}, {'affiliation': 'CNRS, Grenoble INP, Grenoble Electrical Engineering Laboratory, University Grenoble Alpes, Grenoble, France', 'authorUrl': 'https://ieeexplore.ieee.org/author/37271009900', 'author_order': 3, 'full_name': 'Jean-Luc Schanen', 'id': 37271009900}, {'affiliation': 'CNRS, Grenoble INP, Grenoble Electrical Engineering Laboratory, University Grenoble Alpes, Grenoble, France', 'authorUrl': 'https://ieeexplore.ieee.org/author/37947740800', 'author_order': 4, 'full_name': 'Benoit Sarrazin', 'id': 37947740800}] | ['Bidirectional dc–dc converter', 'resonant converter', 'soft switching', 'state-plane analysis (SPA)'] | ['Resonant converters', 'Logic gates', 'Transistors', 'Voltage', 'Vehicle-to-grid', 'Switches', 'Bridge circuits']
395 | This paper proposes a fingerprint scanning analog front-end (AFE) for a <inline-formula> <tex-math notation="LaTeX">$41\times32$ </tex-math></inline-formula> under-glass mutual-capacitive fingerprint sensor. As the mutual-capacitive fingerprint sensor is a smaller version of a projected-capacitive touch screen, this transparent fingerprint sensor can be mounted underneath screen cover glass. However, such glass significantly diminishes the signal-to-noise ratio (SNR) of fingerprint scanning AFE in proportion with increasing glass thickness. Moreover, external noise interferences from the display and charger are severe in displays with thin form factor. The proposed fingerprint scanning AFE can achieve a 17 atto-farad capacitance resolution using high-voltage (20 V) transmitters and multi-channel receivers comprising a pipelined readout amplifier, mixer, and second-order low-pass filter (128 kHz). A differential sensing structure and band-pass filtering are employed in the receiver front-end to enhance the noise immunity. A differential phase-encoded sequential driving transmitter with a proposed on-chip replica channel mitigate random offsets in the readout amplifier with high matching accuracy. Measurement results show that the fingerprint scanning integrated circuit (IC) fabricated by a <inline-formula> <tex-math notation="LaTeX">$0.18 ~\mu \text{m}$ </tex-math></inline-formula> BCD (Bipolar-CMOS-DMOS) process achieved a 13.4 dB SNR at a frame rate of 120 Hz under a 0.2 mm-thick cover glass. The prototype IC provides 20 V<sub>PP</sub> noise immunity from 0 to 500 kHz and consumes 23.2 mW from a 3.3 V supply. | https://ieeexplore.ieee.org/document/9629376/ | LOCKED | 9629376 | 0 | 0 | Journals | 10.1109/TCSI.2021.3127683 | 1147 | https://ieeexplore.ieee.org/document/9629376/ | 9720426 | 1558-0806 | 3 | https://ieeexplore.ieee.org/stamp/stamp.jsp?tp=&arnumber=9629376 | March 2022 | 8919 | IEEE Transactions on Circuits and Systems I: Regular Papers | 2022 | IEEE | 396 | 1135 | 17-aF<sub>rms</sub> Resolution Noise-Immune Fingerprint Scanning Analog Front-End for Under-Glass Mutual-Capacitive Fingerprint Sensors | 69 | [{'affiliation': 'School of Electrical Engineering, Ulsan National Institute of Science and Technology (UNIST), Ulsan, South Korea', 'authorUrl': 'https://ieeexplore.ieee.org/author/37086062034', 'author_order': 1, 'full_name': 'Kyeongmin Park', 'id': 37086062034}, {'affiliation': 'School of Electrical Engineering, Ulsan National Institute of Science and Technology (UNIST), Ulsan, South Korea', 'authorUrl': 'https://ieeexplore.ieee.org/author/37089310627', 'author_order': 2, 'full_name': 'Seunghun Oh', 'id': 37089310627}, {'affiliation': 'Samsung Display Company Ltd., Giheung, South Korea', 'authorUrl': 'https://ieeexplore.ieee.org/author/37085351068', 'author_order': 3, 'full_name': 'Sanghyun Heo', 'id': 37085351068}, {'affiliation': 'School of Electrical Engineering, Ulsan National Institute of Science and Technology (UNIST), Ulsan, South Korea', 'authorUrl': 'https://ieeexplore.ieee.org/author/37089311076', 'author_order': 4, 'full_name': 'Sangwoong Shin', 'id': 37089311076}, {'affiliation': 'School of Electrical Engineering, Ulsan National Institute of Science and Technology (UNIST), Ulsan, South Korea', 'authorUrl': 'https://ieeexplore.ieee.org/author/37284889300', 'author_order': 5, 'full_name': 'Franklin Bien', 'id': 37284889300}] | ['Mutual-capacitive fingerprint sensor', 'atto-farad', 'lock-in architecture', 'high-voltage transmitter', 'differential driving scheme', 'differential capacitive readout circuit', 'noise immunity'] | ['Glass', 'Capacitance', 'Electrodes', 'Voltage', 'Signal to noise ratio', 'Fingerprint recognition', 'Optical transmitters']
396 | For electric vehicle (EV) onboard charging, high efficiency and power density of the charger is required. Soft switching technique is an effective way to increase On-Board Charger (OBC) power density and efficiency. This paper presents a fixed frequency zero-voltage-switching OBC topology which can realize Zero-Voltage-Switching (ZVS) of all the power semiconductor devices. An auxiliary resonant branch is used to realize Zero-Voltage-Switching for both front-end full-bridge rectifier and phase-shift full-bridge dc-dc converter. A novel PWM scheme is proposed for the OBC topology. ZVS conditions are derived. Finally, the proposed OBC is verified by the experiment. | https://ieeexplore.ieee.org/document/9645186/ | CCBY - IEEE is not the copyright holder of this material. Please follow the instructions via https://creativecommons.org/licenses/by/4.0/ to obtain full-text articles and stipulations in the API documentation. | 9645186 | 0 | 0 | Journals | 10.1109/OJPEL.2021.3133618 | 83 | https://ieeexplore.ieee.org/document/9645186/ | 9669092 | 2644-1314 |  | https://ieeexplore.ieee.org/stamp/stamp.jsp?tp=&arnumber=9645186 | 2022 | 8782709 | IEEE Open Journal of Power Electronics | 2022 | IEEE | 397 | 75 | A Fixed Frequency Zero-Voltage-Switching On-Board EV Charger | 3 | [{'affiliation': 'Institute of Power Electronics, Zhejiang University, Hangzhou, China', 'authorUrl': 'https://ieeexplore.ieee.org/author/37280567900', 'author_order': 1, 'full_name': 'Changsheng Hu', 'id': 37280567900}, {'affiliation': 'Institute of Power Electronics, Zhejiang University, Hangzhou, China', 'authorUrl': 'https://ieeexplore.ieee.org/author/37088213283', 'author_order': 2, 'full_name': 'Ruizhe Wang', 'id': 37088213283}, {'affiliation': 'Institute of Power Electronics, Zhejiang University, Hangzhou, China', 'authorUrl': 'https://ieeexplore.ieee.org/author/37089237340', 'author_order': 3, 'full_name': 'Yunpeng Shi', 'id': 37089237340}, {'affiliation': 'Institute of Power Electronics, Zhejiang University, Hangzhou, China', 'authorUrl': 'https://ieeexplore.ieee.org/author/37085353523', 'author_order': 4, 'full_name': 'Xiaoyu Jia', 'id': 37085353523}, {'affiliation': 'Institute of Power Electronics, Zhejiang University, Hangzhou, China', 'authorUrl': 'https://ieeexplore.ieee.org/author/37278438200', 'author_order': 5, 'full_name': 'Dehong Xu', 'id': 37278438200}] | ['On-board-charger', 'zero-voltage-switching', 'soft-switching', 'electric vehicle'] | ['Switches', 'Zero voltage switching', 'Topology', 'Bridge circuits', 'Switching frequency', 'Pulse width modulation', 'Soft switching']
397 | In this article, a novel electric-drive-reconstructed onboard charger (EDROC) is proposed for the solar-powered electric vehicle that incorporates a six-phase machine drive. The power traction inverter and the machine are re-leveraged to implement charging operation, further minimizing the incremental mass accordingly. In particular, charging and driving operations can be simultaneously carried out via the vehicle-roof photovoltaic panels, significantly expanding EV mileage range. First, the operation scenario and the topology of the proposed EDROC are introduced. Next, the operational principle is analyzed, as well as the indispensable conditions for safe and stable operation are studied. Thereafter, control schemes are designed and elaborated in terms of the simultaneous driving and charging mode and the dc charging mode. To this end, a 2-kW laboratory prototype is conducted, and experimental results are presented to verify the steady-state and dynamic behavior of the proposed EDROC system under different operation modes. | https://ieeexplore.ieee.org/document/9669134/ | LOCKED | 9669134 | 0 | 0 | Journals | 10.1109/TPEL.2022.3140410 | 6555 | https://ieeexplore.ieee.org/document/9669134/ | 9714885 | 1941-0107 | 6 | https://ieeexplore.ieee.org/stamp/stamp.jsp?tp=&arnumber=9669134 | June 2022 | 63 | IEEE Transactions on Power Electronics | 2022 | IEEE | 398 | 6544 | Electric-Drive-Reconstructed Onboard Charger for Solar-Powered Electric Vehicles Incorporating Six-Phase Machine | 37 | [{'affiliation': 'School of Electrical Engineering, Nantong University, Nantong, China', 'authorUrl': 'https://ieeexplore.ieee.org/author/37085374124', 'author_order': 1, 'full_name': 'Feng Yu', 'id': 37085374124}, {'affiliation': 'School of Electrical Engineering, Nantong University, Nantong, China', 'authorUrl': 'https://ieeexplore.ieee.org/author/37087114279', 'author_order': 2, 'full_name': 'Zhihao Zhu', 'id': 37087114279}, {'affiliation': 'School of Electrical Engineering, Nantong University, Nantong, China', 'authorUrl': 'https://ieeexplore.ieee.org/author/37089061481', 'author_order': 3, 'full_name': 'Xing Liu', 'id': 37089061481}, {'affiliation': 'School of Electrical and Information Engineering Tianjin University, Tianjin, China', 'authorUrl': 'https://ieeexplore.ieee.org/author/38239973300', 'author_order': 4, 'full_name': 'Zhen Zhang', 'id': 38239973300}] | ['Electric-drive-reconstructed onboard charger (EDROC)', 'simultaneous driving and charging', 'six-phase machine', 'solar-powered electric vehicle (EV)', 'vehicle-roof photovoltaic panels (PPs)'] | ['Topology', 'Batteries', 'Windings', 'Switches', 'Renewable energy sources', 'Inverters', 'Costs']
398 | In order to widen voltage gain of bidirectional on-board charger to meet requirements of electric vehicle with different voltage levels, a novel bidirectional five-level multimode <i>CLLC</i> resonant converter is proposed by combining the <i>CLLC</i> resonant tank module (RTM) with the five-level cascaded neutral-point clamp active bridge which is composed of two three-level neutral-point clamp (3L-NPC) bridge arms. Furthermore, the converter can, respectively, establish three voltage gain modes of high, medium, and low to effectively widen voltage gain adjustment capabilities through the fixed-frequency plus phase-shift hybrid modulation independently adopted in each 3L-NPC bridge arm, while soft-switching is realized by phase control between resonant current and input voltage of RTM. Meanwhile, the key parameters of RTM would be symmetrically designed to make bidirectional power transmission characteristics, which become consistent based on soft-switching and monotonic voltage gain control. Finally, according to the simulation platform and experimental prototype, it can be shown that the practical voltage gain is close to the theoretical design gain and converter has good dynamic performances after realizing soft-switching in each mode. | https://ieeexplore.ieee.org/document/9672731/ | LOCKED | 9672731 | 0 | 0 | Journals | 10.1109/TPEL.2022.3140902 | 6985 | https://ieeexplore.ieee.org/document/9672731/ | 9714885 | 1941-0107 | 6 | https://ieeexplore.ieee.org/stamp/stamp.jsp?tp=&arnumber=9672731 | June 2022 | 63 | IEEE Transactions on Power Electronics | 2022 | IEEE | 399 | 6972 | A Novel Bidirectional Five-Level Multimode <italic>CLLC</italic> Resonant Converter | 37 | [{'affiliation': 'Department of Electrical Engineering, Fuzhou University, Fuzhou, China', 'authorUrl': 'https://ieeexplore.ieee.org/author/37086570730', 'author_order': 1, 'full_name': 'Zhongyi Zhang', 'id': 37086570730}, {'affiliation': 'Department of Electrical Engineering, Fuzhou University, Fuzhou, China', 'authorUrl': 'https://ieeexplore.ieee.org/author/37086110879', 'author_order': 2, 'full_name': 'Tao Jin', 'id': 37086110879}, {'affiliation': 'Department of Electrical Engineering, Fuzhou University, Fuzhou, China', 'authorUrl': 'https://ieeexplore.ieee.org/author/37089299617', 'author_order': 3, 'full_name': 'Xiaosen Xiao', 'id': 37089299617}, {'affiliation': 'Department of Electrical Engineering, Fuzhou University, Fuzhou, China', 'authorUrl': 'https://ieeexplore.ieee.org/author/37089303893', 'author_order': 4, 'full_name': 'Weixin Wu', 'id': 37089303893}, {'affiliation': 'Department of Electrical and Automation Engineering, East China Jiaotong University, Nanchang, China', 'authorUrl': 'https://ieeexplore.ieee.org/author/37089303301', 'author_order': 5, 'full_name': 'Yishen Yuan', 'id': 37089303301}] | ['Bidirectional on-board charger (OBC)', 'CLLC resonant tank module (RTM)', 'five-level', 'voltage gain modes', 'widen voltage gain adjustment capabilities'] | ['Bridge circuits', 'Voltage control', 'Topology', 'Modulation', 'Zero voltage switching', 'Resonant converters', 'Switches']
399 | To accurately simulate electric vehicle DC fast chargers' (DCFCs') harmonic emission, a small time step, i.e., typically smaller than 10 μs, is required owing to switching dynamics. However, in practice, harmonics should be continuously assessed with a long duration, e.g., a day. A trade-off between accuracy and time efficiency thus exists. To address this issue, a multi-time scale modeling framework of fast-charging stations (FCSs) is proposed. In the presented framework, the DCFCs' input impedance and harmonic current emission in the ideal grid condition, that is, zero grid impedance and no background harmonic voltage, are obtained based on a converter switching model with a small timescale simulation. Since a DCFC's input impedance and harmonic current source are functions of the DCFC's load, the input impedance and harmonic emission at different loads are obtained. Thereafter, they are used in the fast-charging charging station modeling, where the DCFCs are simplified as Norton equivalent circuits. In the station level simulation, a large time step, i.e., one minute, is used because the DCFCs' operating power can be assumed as a constant over a minute. With this co-simulation, the FCSs' long-term power quality performance can be assessed time-efficiently, without losing much accuracy. | https://ieeexplore.ieee.org/document/9675057/ | OPEN_ACCESS | 9675057 | 0 | 0 | Journals | 10.23919/CJEE.2021.000034 | 24 | https://ieeexplore.ieee.org/document/9675057/ | 9675052 | 2096-1529 | 4 | https://ieeexplore.ieee.org/stamp/stamp.jsp?tp=&arnumber=9675057 | Dec. 2021 | 7873788 | Chinese Journal of Electrical Engineering | 2021 | CMP | 400 | 15 | Python supervised co-simulation for a day-long harmonic evaluation of EV charging | 7 | [{'affiliation': 'Department of Electrical Sustainable Energy, Delft University of Technology, Delft 2628 CD, Netherlands', 'author_order': 1, 'full_name': 'Lu Wang'}, {'affiliation': 'Department of Electrical Sustainable Energy, Delft University of Technology, Delft 2628 CD, Netherlands', 'author_order': 2, 'full_name': 'Zian Qin'}, {'affiliation': 'Department of Electrical Sustainable Energy, Delft University of Technology, Delft 2628 CD, Netherlands', 'author_order': 3, 'full_name': 'Lucia Beloqui Larumbe'}, {'affiliation': 'Department of Electrical Sustainable Energy, Delft University of Technology, Delft 2628 CD, Netherlands', 'author_order': 4, 'full_name': 'Pavol Bauer'}] | ['Power quality', 'harmonic modeling', 'charging infrastructure for electric vehicles (EVs)'] | ['Harmonic analysis', 'Load modeling', 'Impedance', 'Integrated circuit modeling', 'Power harmonic filters', 'Switches', 'Voltage measurement']
400 | Electrification of the transportation sector has originated a worldwide demand towards green-based refueling infrastructure modernization. Global researches and efforts have been pondered to promote optimal Electric Vehicle (EV) charging stations. The EV power electronic systems can be classified into three main divisions: power charging station configuration (e.g., Level 1 (i.e., slow-speed charger), Level 2 (i.e., fast-speed charger), and Level 3 (i.e., ultra-fast speed charger)), the electric drive system, and the auxiliary EV loads. This paper emphasizes the recent development in Power Factor Correction (PFC) converters in the on-board charger system for short-distance EVs (e.g., e-bikes, e-trikes, e-rickshaw, and golf carts) and long-distance EVs (passenger e-cars, e-trucks, and e-buses). The EV battery voltage mainly ranges between 36 V and 900 V based on the EV application. The on-board battery charger consists of either a single-stage converter (a PFC converter that meets the demands of both the supply-side and the battery-side) or a two-stage converter (a PFC converter that meets the supply-side requirements and a DC-DC converter that meets the battery-side requirements). This paper focuses on the single-phase unidirectional non-isolated PFC converters for on-board battery chargers (i.e., Level 1 and Level 2 charging infrastructure). A comprehensive classification is provided for the PFC converters with two main categories: (1) the fundamental PFC topologies (i.e., Buck, Boost, Buck-Boost, SEPIC, Ćuk, and Zeta converters) and (2) the modified PFC topologies (i.e., improved power quality PFC converters derived from the fundamental topologies). This paper provides a review of up-to-date publications for PFC converters in short-/long-distance EV applications. | https://ieeexplore.ieee.org/document/9693974/ | CCBY - IEEE is not the copyright holder of this material. Please follow the instructions via https://creativecommons.org/licenses/by/4.0/ to obtain full-text articles and stipulations in the API documentation. | 9693974 | 0 | 0 | Journals | 10.1109/ACCESS.2022.3146410 | 11340 | https://ieeexplore.ieee.org/document/9693974/ | 9668973 | 2169-3536 |  | https://ieeexplore.ieee.org/stamp/stamp.jsp?tp=&arnumber=9693974 | 2022 | 6287639 | IEEE Access | 2022 | IEEE | 401 | 11308 | Review on State-of-the-Art Unidirectional Non-Isolated Power Factor Correction Converters for Short-/Long-Distance Electric Vehicles | 10 | [{'affiliation': 'Department of Electrical and Computer Engineering, McGill University, Montreal, Canada', 'authorUrl': 'https://ieeexplore.ieee.org/author/37086389264', 'author_order': 1, 'full_name': 'Sawsan S. Sayed', 'id': 37086389264}, {'affiliation': 'Department of Electrical Engineering, Qatar University, Doha, Qatar', 'authorUrl': 'https://ieeexplore.ieee.org/author/38322256000', 'author_order': 2, 'full_name': 'Ahmed M. Massoud', 'id': 38322256000}] | ['AC-DC converter', 'battery charger', 'charging infrastructure', 'DC-DC converter', 'electric vehicle', 'power factor correction'] | ['Batteries', 'Electric vehicle charging', 'Power factor correction', 'Topology', 'Distributed Bragg reflectors', 'Voltage', 'DC-DC power converters']