## Sheet1
Document Title | Authors | Author Affiliations | Publication Title | Date Added To Xplore | Publication Year | Volume | Issue | Start Page | End Page | Abstract | ISSN | ISBNs | DOI | Funding Information | PDF Link | Author Keywords | IEEE Terms | INSPEC Controlled Terms | INSPEC Non-Controlled Terms | Mesh_Terms | Article Citation Count | Patent Citation Count | Reference Count | License | Online Date | Issue Date | Meeting Date | Publisher | Document Identifier
Enhanced Performance of MSM UV Photodetectors by Molecular Modification of Gallium Nitride Using Porphyrin Organic Molecules | M. Garg; B. R. Tak; V. Ramgopal Rao; R. Singh | Department of Physics, IIT Delhi, New Delhi, India; Department of Physics, IIT Delhi, New Delhi, India; Department of Electrical Engineering, IIT Bombay, Mumbai, India; Department of Physics, IIT Delhi, New Delhi, India | IEEE Transactions on Electron Devices | 2019-03-17 | 2019 | 66 | 4 | 2036 | 2039 | In this brief, we present a novel surface modification process for gallium nitride (GaN) epitaxial films leading to enhanced ultraviolet (UV) photodetection. The adsorption of a layer of thiol-functionalized porphyrin-based organic molecules on the GaN surface has been carried out. The effect of surface modification was seen in the form of a significant reduction in the surface potential of GaN by ~250 mV and five-fold enhancement in the near-band-edge photoluminescence intensity, both indicating surface passivation of GaN. Consequently, reverse current for Nickel (Ni) Schottky contacts on molecularly modified GaN was decreased by 3 orders of magnitude, in dark at room temperature. Upon illumination by UV light, Ni/molecular layer/GaN interdigitated structures showed considerably improved photodetector (PD) characteristics such as responsivity for the visible-blind spectral region, photo-to-dark current ratio, and UV-to-visible rejection ratio. Such metal-molecular layer semiconductor device structures can be useful for the fabrication of more efficient GaN-based UV PDs, mitigating the adverse effects of electronic surface states in these materials. | 1557-9646 |  | 10.1109/TED.2019.2901022 |  | https://ieeexplore.ieee.org/stamp/stamp.jsp?arnumber=8665949 | Gallium Nitride (GaN);metalsemiconductor-metal (MSM) ultraviolet (UV) photodetector (PD);porphyrin organic molecules | Gallium nitride;Surface treatment;Adsorption;Lighting;Nickel;Detectors | adsorption;dark conductivity;gallium compounds;III-V semiconductors;metal-semiconductor-metal structures;organic compounds;passivation;photodetectors;photoluminescence;Schottky barriers;semiconductor epitaxial layers;surface potential;surface states;ultraviolet detectors;ultraviolet spectra;visible spectra;wide band gap semiconductors | visible-blind spectral region;photo-to-dark current ratio;UV-to-visible rejection ratio;metal-molecular layer semiconductor device structures;electronic surface states;MSM UV photodetectors;molecular modification;surface modification process;gallium nitride epitaxial films;thiol-functionalized porphyrin-based organic molecules;near-band-edge photoluminescence intensity;Nickel Schottky contacts;UV light;ultraviolet photodetection;porphyrin organic molecules;passivation;voltage 250.0 mV;GaN |  | 6 |  | 12 | IEEE | 2019-03-12 |  |  | IEEE | IEEE Journals
Three Orders of Reverse Leakage Reduction by Using Supercritical CO<sub>2</sub> Nitriding Process on GaN Quasi-Vertical Schottky Barrier Diode | J. Liu; M. Yang; C. Liu; W. Liu; C. Han; Y. Zhang; L. Geng; Y. Hao | School of Microelectronics, Xiâ€™an Jiaotong University, Xiâ€™an, China; School of Microelectronics, Xiâ€™an Jiaotong University, Xiâ€™an, China; School of Microelectronics, Xiâ€™an Jiaotong University, Xiâ€™an, China; School of Microelectronics, Xiâ€™an Jiaotong University, Xiâ€™an, China; School of Microelectronics, Xiâ€™an Jiaotong University, Xiâ€™an, China; School of Electrical Engineering, Xiâ€™an Jiaotong University, Xiâ€™an, China; School of Microelectronics, Xiâ€™an Jiaotong University, Xiâ€™an, China; School of Microelectronics, Xidian University, Xiâ€™an, China | IEEE Transactions on Electron Devices | 2020-12-24 | 2021 | 68 | 1 | 197 | 201 | Surface treatment is quite vital to reduce the reverse leakage current and improve the current On-Off ratio of gallium nitride (GaN) quasi-vertical Schottky barrier diode (SBD). In this work, we report a new nondestructive low temperature supercritical CO2 fluid (SCF) nitridation technology to treat the surface of GaN and substantially reduce the leakage current of GaN quasi-vertical SBD. The X-ray photoelectron spectroscopy (XPS) reveals the increased nitriding degree and oxygen doping degree in the form of GaOx after the SCF process results in the leakage performance improvement. As a result, the defects at metal/semiconductor interface are passivated. Also, because of NH-2 and OH- generated from the SCF process, the surface peak electric field of n-GaN decreases, and thus the breakdown voltage is enhanced. The reverse leakage current density is reduced by more than three orders of magnitude from 3.7 Ã— 10<sup>-6</sup> to 3.52 Ã— 10<sup>-9</sup> A/cm<sup>2</sup> (at -3 V) and the ON-/OFF-current ratio is improved by three orders from 8 Ã— 10<sup>7</sup> to 5.74 Ã— 10<sup>10</sup>. | 1557-9646 |  | 10.1109/TED.2020.3039476 | National Key Research and Development Program of China(grant numbers:2017YFB0404102); | https://ieeexplore.ieee.org/stamp/stamp.jsp?arnumber=9284608 | Gallium nitride (GaN) quasi-vertical Schottky barrier diode (SBD);leakage current;passivation;supercritical COâ‚‚ fluid (SCF) nitridation | Gallium nitride;Leakage currents;Substrates;Schottky barriers;Temperature;Schottky diodes;Performance evaluation | carbon compounds;current density;electric breakdown;gallium compounds;III-V semiconductors;leakage currents;nitridation;Schottky diodes;semiconductor doping;surface treatment;wide band gap semiconductors;X-ray photoelectron spectra | reverse leakage reduction;quasivertical Schottky barrier diode;surface treatment;gallium nitride quasivertical Schottky barrier diode;nondestructive low temperature;quasivertical SBD;X-ray photoelectron spectroscopy;oxygen doping degree;SCF process;leakage performance improvement;reverse leakage current density;supercritical nitriding process;fluid nitridation technology;XPS;voltage -3.0 V;GaN;CO2 |  | 2 |  | 31 | IEEE | 2020-12-07 |  |  | IEEE | IEEE Journals
Ultra-High-Q Gallium Nitride SAW Resonators for Applications With Extreme Temperature Swings | A. Qamar; S. R. Eisner; D. G. Senesky; M. Rais-Zadeh | Department of Electrical Engineering and Computer Science, University of Michigan, Ann Arbor, MI, USA; Department of Electrical Engineering, Stanford University, Stanford, CA, USA; Department of Aeronautics and Astronautics, Stanford University, Stanford, CA, USA; Department of Electrical Engineering and Computer Science, University of Michigan, Ann Arbor, MI, USA | Journal of Microelectromechanical Systems | 2020-10-05 | 2020 | 29 | 5 | 900 | 905 | In this paper, we present ultra-high quality factor (${Q}$ ) SAW resonators fabricated on aluminum gallium nitride on gallium nitride on silicon (AlGaN/GaN/Si) heterostructures with ${Q}$ exceeding 6000 at room temperature. We characterize their temperature response in a broad range of temperature (-196Â°C to 500Â°C or 77 K to 773 K). The effect of doping on the ${Q}$ and temperature coefficient of frequency (TCF) of the GaN-based SAW resonators is analyzed, for the first time, using un-intentionally doped GaN (UID-GaN), carbon doped GaN (C-doped), and Si doped GaN. The ${Q}$ value for UID-GaN and C-doped GaN is similar and decreases from 2000 to 1000 as the temperature is increased from 77 K to 773 K. The ${Q}$ value of Si-doped GaN is higher than UID and C-doped GaN by a factor of 3 (6622 at 77 K) and decreases with increase of temperature. This value of ${Q}$ at 1.8 GHz is the highest reported amongst aluminum nitride (AlN) or GaN-based SAW resonators. For extreme high temperatures (â‰¥573 K) the TCF value is half the TCF value of UID and C-doped GaN, which shows the possibility of engineering the TCF by tuning the doping concentration. For low temperatures (â‰¤150 K) C-doped and UID-GaN show a turn over point in TCF curve which shows their promise for cold clocks. [2020-0163] | 1941-0158 |  | 10.1109/JMEMS.2020.2999040 | Army Research Office (ARO); Defense Advanced Research Projects Agency (DARPA); National Aeronautics and Space Administration (NASA) HOTTech; | https://ieeexplore.ieee.org/stamp/stamp.jsp?arnumber=9110745 | Piezoelectrical resonators;AlGaN/GaN;SAW;timing control;hot and cold clocks | Gallium nitride;Temperature measurement;Surface acoustic waves;Surface acoustic wave devices;Resonators;Aluminum gallium nitride;Wide band gap semiconductors | aluminium compounds;carbon;gallium compounds;III-V semiconductors;Q-factor;silicon;surface acoustic wave resonators;wide band gap semiconductors | TCF value;extreme high temperatures;aluminum nitride;Si-doped GaN;carbon doped GaN;GaN-based SAW resonators;temperature coefficient;temperature response;room temperature;aluminum gallium nitride;ultra-high quality factor SAW resonators;extreme temperature swings;ultra-high-Q;UID-GaN;low temperatures C-doped;doping concentration;C-doped GaN;temperature 77.0 K to 773.0 K;temperature 293.0 K to 298.0 K;frequency 1.8 GHz;temperature 573.0 K;temperature 150.0 K;temperature -196.0 degC to 500.0 degC;AlGaN-GaN-Si |  | 4 |  | 20 | IEEE | 2020-06-08 |  |  | IEEE | IEEE Journals
A 22â€“30-GHz GaN Low-Noise Amplifier With 0.4â€“1.1-dB Noise Figure | X. Tong; S. Zhang; P. Zheng; Y. Huang; J. Xu; X. Shi; R. Wang | Microsystem and Terahertz Research Center, Institute of Electronic Engineering, China Academy of Engineering Physics, Chengdu, China; Microsystem and Terahertz Research Center, Institute of Electronic Engineering, China Academy of Engineering Physics, Chengdu, China; Microsystem and Terahertz Research Center, Institute of Electronic Engineering, China Academy of Engineering Physics, Chengdu, China; Sichuan YFen Electronic Co., Ltd., Chengdu, China; Microsystem and Terahertz Research Center, Institute of Electronic Engineering, China Academy of Engineering Physics, Chengdu, China; Microsystem and Terahertz Research Center, Institute of Electronic Engineering, China Academy of Engineering Physics, Chengdu, China; Microsystem and Terahertz Research Center, Institute of Electronic Engineering, China Academy of Engineering Physics, Chengdu, China | IEEE Microwave and Wireless Components Letters | 2019-02-12 | 2019 | 29 | 2 | 134 | 136 | A 22-30-GHz gallium nitride (GaN) low-noise amplifier (LNA) having a noise figure (NF) of 0.4-1.1 dB is presented in this letter. This LNA is fabricated with 0.1 gatelength GaN-on-silicon high-electron mobility transistor process, which is believed to have the lowest NF among GaN LNA at this frequency range reported to date. The small-signal gain is between 19.5 and 22.5 dB across the band. The output-referred 1-dB compression point (P1dB) and output-referred third-order intercept point (OIP3) are at 20.8and 34.5-dBm level. The high robust was proven by stressing the LNA with a continuous wave input power of 30 dBm for 1 min. The three-stage LNA is 1.7 Ã— 1.3 mm<sup>2</sup> in area and consumes 210-mW dc power. Compared with the traditional gallium arsenide and indium phosphide LNA, the GaN monolithic microwave integrated circuit LNA in this letter exhibits a competitive NF but has much higher robust and linearity. | 1558-1764 |  | 10.1109/LMWC.2018.2886074 | Science Challenge Project(grant numbers:TZ2018003); | https://ieeexplore.ieee.org/stamp/stamp.jsp?arnumber=8621028 | Gallium nitride (GaN);linearity;low-noise amplifier (LNA);noise figure (NF);output-referred 1-dB compression point (P1dB);output-referred third-order intercept point (OIP3);robust | Gallium nitride;Noise measurement;Logic gates;Gain;Linearity;Temperature measurement;HEMTs | field effect MMIC;gallium compounds;HEMT integrated circuits;III-V semiconductors;low noise amplifiers;MMIC amplifiers;wide band gap semiconductors | gallium nitride low-noise amplifier;monolithic microwave integrated circuit;GaN-on-silicon high-electron mobility transistor process;noise figure 0.4 dB to 1.1 dB;gain 19.5 dB to 22.5 dB;frequency 22 GHz to 30 GHz;GaN |  | 12 |  | 8 | IEEE | 2019-01-22 |  |  | IEEE | IEEE Journals
How Can a Cutting-Edge Gallium Nitride High-Electron-Mobility Transistor Encounter Catastrophic Failure Within the Acceptable Temperature Range? | S. Song; S. Munk-Nielsen; C. Uhrenfeldt | Department of Energy Technology, Aalborg University, Aalborg, Denmark; Department of Energy Technology, Aalborg University, Aalborg, Denmark; Department of Energy Technology, Aalborg University, Aalborg, Denmark | IEEE Transactions on Power Electronics | 2020-03-16 | 2020 | 35 | 7 | 6711 | 6718 | Commercial gallium nitride (GaN) high-electron-mobility transistors used for power electronics applications show superior performance compared to silicon (Si)-based transistors. Combined with an increased radiation hardening properties, they are key candidates for high-performance power systems in a harsh environment, such as space. However, for this purpose, it is key to know the potential failure mechanisms (FMs) of the devices in depth. Here, we demonstrate how the repeated thermomechanical stress in a power cycling (PC) test within specified operating conditions destroys the GaN device. Based on leakage current localization analysis, we identify an FM with a yet unknown root cause. Utilizing emission microscopy, focused ion beam cutting, and scanning electron microscope techniques, it is revealed that multilayer cracks of a GaN die are triggered by a commercial leading package structure, which shows excellent capability under frequent thermomechanical stress. Through multiphysics simulations, it is shown that the structural factors that lie behind the strong performing component properties inside the package ultimately are directly related to the failure pattern. This article is accompanied by a video demonstrating dynamic thermal distribution difference between thermography measured in a practical experiment and a multiphysics simulation result during a single PC of a PC test. This article is accompanied by a supplementary figures file demonstrating test environment, preparation process of specimens, and reverse engineering results for the simulation model. | 1941-0107 |  | 10.1109/TPEL.2019.2956125 | Strategiske ForskningsrÃ¥d; Innovationsfonden(grant numbers:1305-00005B); | https://ieeexplore.ieee.org/stamp/stamp.jsp?arnumber=8930051 | Decapsulation;die crack;failure analysis;finite element method simulation;focused ion-beam;Gallium nitride;GaN HEMTs;GaN-on-Si;leakage current;photon emission microscopy;power cycling;scanning electron microscope;thermal resistance;thermomechanical stress | Gallium nitride;Temperature measurement;Photonics;Failure analysis;Power electronics;Silicon;Transistors | aluminium compounds;electronics packaging;failure analysis;focused ion beam technology;gallium compounds;III-V semiconductors;leakage currents;life testing;power electronics;power HEMT;radiation hardening (electronics);thermomechanical treatment;wide band gap semiconductors | emission microscopy;failure pattern;frequent thermomechanical stress;commercial leading package structure;GaN die;scanning electron microscope techniques;focused ion beam cutting;leakage current localization analysis;GaN device;power cycling test;repeated thermomechanical stress;potential failure mechanisms;high-performance power systems;increased radiation hardening properties;silicon-based transistors;power electronics applications;commercial gallium nitride high-electron-mobility transistors;cutting-edge gallium nitride high-electron-mobility transistor encounter catastrophic failure;GaN |  | 1 |  | 48 | CCBY | 2019-12-09 |  |  | IEEE | IEEE Journals
A GaN Single-Chip Front End With Improved Efficiency and Power by Using Class F Approach | R. GiofrÃ©; F. Costanzo; W. Ciccognani; S. Colangeli; E. Limiti | Department of Electrical Engineering, University of Roma Tor Vergata, Rome, Italy; Department of Electrical Engineering, University of Roma Tor Vergata, Rome, Italy; Department of Electrical Engineering, University of Roma Tor Vergata, Rome, Italy; Department of Electrical Engineering, University of Roma Tor Vergata, Rome, Italy; Department of Electrical Engineering, University of Roma Tor Vergata, Rome, Italy | IEEE Microwave and Wireless Components Letters | 2019-02-12 | 2019 | 29 | 2 | 140 | 142 | This contribution presents a single-chip front end (SCFE) in a 0.25-Î¼m commercial gallium nitride process conceived for S-band active electronically scanned array applications. The realized SCFE integrates the switching, high-power amplification (HPA) and low-noise amplification (LNA) functionalities, which are required by a half-duplex Tx/Rx module, on the same monolithic microwave integrated circuit, resulting in 7 Ã— 7 mm<sup>2</sup> chip area. In order to maximize the efficiency and power performances, the HPA was conceived to work in class F, whereas the LNA was optimized for lower drain bias voltage. As compared to the first realization of this chip, such expedients lead to an output power and efficiency improvement of about 0.8 dB and four percentage points, respectively, and a reduction of the power consumption in Rx-mode of about 35%, without compromising noise figure (NF) and gain. Moreover, over a 13% fractional bandwidth in the lower part of the S-band, the SCFE achieves 1.8 and 30 dB of NF and gain, respectively, in Rx-mode, and more than 46.5 dBm, 48%, and 36 dB, of output power, efficiency, and gain, respectively, in Tx-mode. | 1558-1764 |  | 10.1109/LMWC.2018.2886066 | Rheinmetall Rome, Italy; | https://ieeexplore.ieee.org/stamp/stamp.jsp?arnumber=8595423 | Front end;gallium nitride (GaN);high efficiency;low noise;single chip | Harmonic analysis;Gain;Gallium nitride;Noise measurement;Gallium;Transmission line measurements;Switches | field effect MMIC;gallium compounds;HEMT integrated circuits;III-V semiconductors;low noise amplifiers;MMIC amplifiers;wide band gap semiconductors;wideband amplifiers | improved efficiency;class F approach;SCFE;array applications;HPA;LNA;monolithic microwave integrated circuit;power performances;lower drain bias voltage;output power;power consumption;Rx-mode;noise figure;gallium nitride process;half-duplex Tx-Rx module;GaN single-chip front end;noise figure 1.8 dB;noise figure 30.0 dB;noise figure 36.0 dB;noise figure 0.8 dB;GaN |  | 2 |  | 7 | IEEE | 2018-12-28 |  |  | IEEE | IEEE Journals
Understanding High-Energy 75-MeV Sulfur-Ion Irradiation-Induced Degradation in GaN-Based Heterostructures: The Role of the GaN Channel Layer | S. R. Challa; N. A. Vega; N. A. Mueller; C. Kristukat; M. E. Debray; H. Witte; A. Dadgar; A. Strittmatter | Institut fÃ¼r Physik, Otto-von-Guericke-UniversitÃ¤t Magdeburg, Magdeburg, Germany; Laboratorio Argentino de Haces de Neutrones ComisiÃ³n Nacional de EnergÃ­a AtÃ³mica, San Martin, Argentina; Gerencia de InvestigaciÃ³n y aplicaciones, ComisiÃ³n Nacional de EnergÃ­a AtÃ³mica, San Martin, Argentina; ECyT, Universidad de San MartÃ­n, San MartÃ­n, Argentina; Gerencia de InvestigaciÃ³n y aplicaciones, ComisiÃ³n Nacional de EnergÃ­a AtÃ³mica, San Martin, Argentina; Institut fÃ¼r Physik, Otto-von-Guericke-UniversitÃ¤t Magdeburg, Magdeburg, Germany; Institut fÃ¼r Physik, Otto-von-Guericke-UniversitÃ¤t Magdeburg, Magdeburg, Germany; Institut fÃ¼r Physik, Otto-von-Guericke-UniversitÃ¤t Magdeburg, Magdeburg, Germany | IEEE Transactions on Electron Devices | 2020-12-23 | 2021 | 68 | 1 | 24 | 28 | AlInN/GaN on Si high-electron mobility transistors (HEMTs) are irradiated with various fluences of 75-MeV sulfur ions to study the radiation-induced degradation mechanisms. Heavy-ion irradiation has been found to reduce saturation ON- and OFF-state current and, at higher fluence, to induce a large positive threshold voltage shift. Irradiated structures reveal a consistent carrier density and mobility reduction as a function of fluence. To demonstrate the buffer-induced threshold shift, a series of samples with various GaN channel layer thicknesses defined by carbon-doped GaN buffer layers are characterized. By comparison of the threshold voltage of nonirradiated devices with reduced channel layer thickness, we assign the observed effects mainly to carrier depletion. Thus, formation of acceptor-like traps upon irradiation is concluded as primary degradation mechanism in GaN-based HEMTs. AlInN/GaN HEMT structures are, therefore, more tolerant to heavy-ion irradiation than AlGaN/GaN transistors as their intrinsic channel conductivity is higher. | 1557-9646 |  | 10.1109/TED.2020.3037259 | Bundesministerium fÃ¼r Bildung und Forschung (BMBF)(grant numbers:01DN16023); | https://ieeexplore.ieee.org/stamp/stamp.jsp?arnumber=9288765 | Buffer layers;degradation;gallium nitride;heavy-ion irradiation;high-electron mobility transistors (HEMTs);III-V semiconductors;radiation effects;reliability;threshold voltage;wide bandgap semiconductors | MODFETs;HEMTs;Gallium nitride;Radiation effects;Threshold voltage;Wide band gap semiconductors;Aluminum gallium nitride | aluminium compounds;buffer layers;carbon;carrier density;elemental semiconductors;gallium compounds;high electron mobility transistors;III-V semiconductors;indium compounds;radiation hardening (electronics);semiconductor heterojunctions;silicon;wide band gap semiconductors | radiation-induced degradation mechanisms;heavy-ion irradiation;positive threshold voltage shift;irradiated structures;carrier density;mobility reduction;buffer-induced threshold shift;reduced channel layer thickness;primary degradation mechanism;gallium nitride-based heterostructures;high-energy sulfur-ion irradiation-induced degradation;gallium nitride channel layer thicknesses;silicon high-electron mobility transistors;OFF-state current reduction;saturation ON-state current reduction;carbon-doped gallium nitride buffer layers;acceptor-like traps;intrinsic channel conductivity;electron volt energy 75 MeV;AlInN-GaN;Si;GaN:C |  | 2 |  | 20 | IEEE | 2020-12-09 |  |  | IEEE | IEEE Journals
Edge Termination for III-Nitride Vertical Power Devices Using Polarization Engineering | M. R. Peart; J. J. Wierer | Department of Electrical and Computer Engineering, Lehigh University, Bethlehem, PA, USA; Department of Electrical and Computer Engineering, Lehigh University, Bethlehem, PA, USA | IEEE Transactions on Electron Devices | 2020-01-28 | 2020 | 67 | 2 | 571 | 575 | A method for edge termination utilizing polarization-induced charge for GaN vertical power devices is presented. The polarization edge termination is simulated on a GaN power diode and consists of a 5-nm-thick n-type AlGaN layer on top of a p-type GaN layer that is located at the periphery of the main p-n junction. The spontaneous and piezoelectric polarization present in III-nitrides result in fixed charges at the AlGaN/GaN heterointerface, and the p-GaN layer becomes depleted at this interface under reverse bias. Numerical simulations show that this AlGaN/GaN heterointerface can be engineered to control the depletion region under reverse bias to prevent localization of electric fields and premature avalanche breakdown. Nearly parallel-plate reverse breakdown performance can be achieved. In addition, a simple analytical model based on charge balancing predicts the performance of this edge termination method. | 1557-9646 |  | 10.1109/TED.2019.2958485 | National Science Foundation(grant numbers:#1935295); | https://ieeexplore.ieee.org/stamp/stamp.jsp?arnumber=8952804 | Aluminum gallium nitride (AlGaN);edge termination;field plate;gallium nitride (GaN);junction termination extension (JTE);polarization;power diode;power semiconductor devices;vertical devices | Gallium nitride;Aluminum gallium nitride;Wide band gap semiconductors;Electric breakdown;Junctions;Silicon;Doping | aluminium compounds;gallium compounds;III-V semiconductors;p-n junctions;power semiconductor devices;semiconductor device breakdown;semiconductor device models;semiconductor heterojunctions;wide band gap semiconductors | reverse bias;numerical simulations;parallel-plate reverse breakdown performance;charge balancing;III-nitride vertical power devices;polarization engineering;polarization-induced charge;GaN vertical power devices;polarization edge termination;GaN power diode;p-type GaN layer;spontaneous polarization;piezoelectric polarization;p-n junction;AlGaN-GaN heterointerface;AlGaN-GaN |  |  |  | 21 | IEEE | 2020-01-08 |  |  | IEEE | IEEE Journals
All-GaN Power Integration: Devices to Functional Subcircuits and Converter ICs | R. Sun; Y. C. Liang; Y. -C. Yeo; C. Zhao; W. Chen; B. Zhang | State Key Laboratory of Electronic Thin Films and Integrated Devices, University of Electronic Science and Technology of China, Chengdu, China; Department Electrical and Computer Engineering, National University of Singapore, Singapore; Department Electrical and Computer Engineering, National University of Singapore, Singapore; Department of Electrical and Electronic Engineering, Xiâ€™an Jiaotong-Liverpool University, Suzhou, China; State Key Laboratory of Electronic Thin Films and Integrated Devices, University of Electronic Science and Technology of China, Chengdu, China; State Key Laboratory of Electronic Thin Films and Integrated Devices, University of Electronic Science and Technology of China, Chengdu, China | IEEE Journal of Emerging and Selected Topics in Power Electronics | 2020-02-03 | 2020 | 8 | 1 | 31 | 41 | This article reports the Au-free GaN power integration platform and a complete integration scheme from devices to functional subcircuits and to application-oriented GaN converter ICs. The design and experimental demonstration of all-GaN dc-dc converter IC with high level of integration is presented. Through the developed GaN power integration platform, devices are monolithically integrated and functional subcircuits are demonstrated, which have realized expected application-oriented functions and are feasible for high-level integration. The all-GaN converter IC with monolithically integrated high-side gate driver, pulse-width modulation (PWM) feedback controller, and overcurrent protection circuits are proposed, numerically analyzed, experimentally demonstrated, and characterized. It can realize stable 10-V output with constant output ripples below 4% from 15-30-V input line voltage. Stable output with constant ripples can be maintained according to the designed feedback control when input and load conditions are abruptly changed. When subjected to over-current incident, the converter IC can be protected according to the desired over-current threshold values within one duty cycle period. The developed all-GaN power integration platform, together with functional subcircuits and dc-dc converter IC, can be a practical verification of all-GaN IC scheme oriented toward power conversion application, and a useful reference for all-GaN IC designs. | 2168-6785 |  | 10.1109/JESTPE.2019.2946418 | Sichuan Youth Science and Technology Foundation(grant numbers:2017JQ0020); Major Science and Technology Special Projects in Guangdong(grant numbers:2017B010112003); | https://ieeexplore.ieee.org/stamp/stamp.jsp?arnumber=8863352 | AlGaN/GaN metalâ€“insulatorâ€“semiconductor high-electron mobility transistors (MIS-HEMTs);all GaN;dcâ€“dc converter;monolithic integration;power conversion | Gallium nitride;Logic gates;Integrated circuits;Aluminum gallium nitride;Wide band gap semiconductors;Sensors;HEMTs | DC-DC power convertors;driver circuits;feedback;gallium compounds;III-V semiconductors;overcurrent protection;power supply circuits;wide band gap semiconductors | all-gallium nitride IC scheme;all-gallium nitride IC design;GaN;experimental demonstration;functional subcircuits;application-oriented functions;high-level integration;high-side gate driver;constant output ripples;designed feedback control;power conversion application;complete integration scheme;application-oriented gallium nitride converter IC;gold-free gallium nitride power integration platform;all-gallium nitride dc-dc converter IC;developed gallium nitride power integration platform;all-gallium nitride converter IC;all-gallium nitride power integration platform |  | 10 |  | 37 | IEEE | 2019-10-09 |  |  | IEEE | IEEE Journals
Characterization of Threshold Voltage Instability Under Off-State Drain Stress and Its Impact on p-GaN HEMT Performance | F. Yang; C. Xu; B. Akin | Department of Electrical and Computer Engineering, The University of Texas at Dallas, Richardson, TX, USA; Department of Electrical and Computer Engineering, The University of Texas at Dallas, Richardson, TX, USA; Department of Electrical and Computer Engineering, The University of Texas at Dallas, Richardson, TX, USA | IEEE Journal of Emerging and Selected Topics in Power Electronics | 2021-07-30 | 2021 | 9 | 4 | 4026 | 4035 | The p-GaN gate technology is commonly implemented to achieve normally OFF gallium nitride (GaN) devices. Nonetheless, the threshold voltage instability under OFF-state stress remains a concern. In this article, the characterization technique of threshold voltage shift is proposed and the V<sub>th</sub> shift's impact on device performance is investigated. Specifically, a fast V<sub>th</sub> the measurement circuit is introduced and validated to successfully characterize both the magnitude and the time-constant of the V<sub>th</sub> shift. According to the experimental results, the V<sub>th</sub> increases by more than 50% within several Î¼s after the high drain voltage is applied. In contrast, the V<sub>th</sub> slowly (tens of seconds) gets back to the static value after the stress is removed. Following the characterization, the threshold voltage instability's impact on the device's static/switching performance is studied experimentally. A knee point shift is observed at low gate voltage, and the static ON-resistance value remains unchanged. Regarding the switching performance, the turn-ON loss increases by >20% after the high drain voltage stress. The change in turn-ON loss can be reduced when the gate resistance is decreased from 20 to 0 Î©. In terms of the turn-OFF loss, the impact of the V<sub>th</sub> shift is negligible. It is concluded that time-dependent threshold voltage shift needs to be considered in p-GaN device's modeling, and high gate drive voltage together with low gate resistance is recommended to mitigate the V<sub>th</sub> instability's effect on p-GaN high-electron-mobility transistor's performance. | 2168-6785 |  | 10.1109/JESTPE.2020.2970335 | National Science Foundation(grant numbers:1454311); Semiconductor Research Corporation/Texas Analog Center of Excellence under Task 2712.026, and Texas Instruments Foundational Technology Research Center on Power Density(grant numbers:1806417); | https://ieeexplore.ieee.org/stamp/stamp.jsp?arnumber=8974264 | Device characterization;gallium nitride (GaN) high-electron-mobility transistor (HEMT);switching transients;threshold voltage instability | Logic gates;Threshold voltage;HEMTs;Gallium nitride;Aluminum gallium nitride;Voltage measurement;Stress | gallium compounds;III-V semiconductors;power HEMT;semiconductor device models;wide band gap semiconductors | device static-switching performance;measurement circuit;p-gallium nitride HEMT performance;normally OFF gallium nitride devices;p-gallium nitride gate technology;off-state drain stress;high-electron-mobility transistor;low gate resistance;high gate drive voltage;p-gallium nitride device;time-dependent threshold voltage shift;high drain voltage stress;turn-ON loss;switching performance;low gate voltage;knee point shift;static value;characterization technique;OFF-state stress;threshold voltage instability;GaN |  | 4 |  | 26 | IEEE | 2020-01-29 |  |  | IEEE | IEEE Journals
A Dual-Band GaN MMIC Power Amplifier With Hybrid Operating Modes for 5G Application | G. Lv; W. Chen; X. Liu; Z. Feng | Department of Electronics Engineering, Tsinghua University, Beijing, China; Department of Electronics Engineering, Tsinghua University, Beijing, China; Department of Electronics Engineering, Tsinghua University, Beijing, China; Department of Electronics Engineering, Tsinghua University, Beijing, China | IEEE Microwave and Wireless Components Letters | 2019-03-10 | 2019 | 29 | 3 | 228 | 230 | This letter implements a 3.5-/5.8-GHz dual-band power amplifier (PA) with hybrid operating modes for 5G mobile communication and vehicle network using a 0.25-Î¼m gallium nitride (GaN)-HEMT process. For the 3.5-GHz band, the PA operates in the Doherty mode, and the performance is optimized for a high back-off efficiency and a large bandwidth. For the 5.8-GHz band, the PA operates in class-AB mode, and optimal saturation efficiency is used as the design goal. According to the measurement results, a saturated power of 41.8-42.6 dBm, a saturated drain efficiency (DE) of 56%-64%, and a 6-dB back-off DE of 42%-51% are achieved from 3.3 to 3.8 GHz, while the saturated power and DE at 5.8 GHz are 41 dBm and 55%, respectively. To our best knowledge, this is the first dualband GaN monolithic microwave integrated circuit PA designed for hybrid operating modes. | 1558-1764 |  | 10.1109/LMWC.2019.2892837 | National Basic Research Program of China (973 Program)(grant numbers:2016YFB0400200,2017YFF0206201); National Science and Technology Major Project(grant numbers:2017ZX03001024); | https://ieeexplore.ieee.org/stamp/stamp.jsp?arnumber=8627374 | Dual-band;gallium nitride (GaN);hybrid;monolithic microwave integrated circuit (MMIC);power amplifier (PA) | Dual band;Gallium nitride;5G mobile communication;Bandwidth;Microwave circuits;Wireless communication;Impedance | 5G mobile communication;gallium compounds;HEMT integrated circuits;III-V semiconductors;integrated circuit design;MMIC power amplifiers;wide band gap semiconductors | saturated power;saturated drain efficiency;hybrid operating modes;vehicle network;Doherty mode;class-AB mode;optimal saturation efficiency;MMIC power amplifier;5G mobile communication;dual-band power amplifier;dualband monolithic microwave integrated circuit PA;gallium nitride-HEMT process;frequency 5.8 GHz;frequency 3.3 GHz to 3.8 GHz;frequency 3.5 GHz;GaN |  | 25 |  | 10 | IEEE | 2019-01-27 |  |  | IEEE | IEEE Journals
Low-Noise Amplifiers Using 100-nm Gate Length GaN-on-Silicon Process in <italic>W</italic>-Band | X. Tong; P. Zheng; L. Zhang | Microsystem and Terahertz Research Center, Institute of Electronic Engineering, China Academy of Engineering Physics, Chengdu, China; Microsystem and Terahertz Research Center, Institute of Electronic Engineering, China Academy of Engineering Physics, Chengdu, China; Microsystem and Terahertz Research Center, Institute of Electronic Engineering, China Academy of Engineering Physics, Chengdu, China | IEEE Microwave and Wireless Components Letters | 2020-10-06 | 2020 | 30 | 10 | 957 | 960 | Two low-noise amplifiers fabricated with 100-nm gate length gallium nitride (GaN)-on-silicon process in W-band are presented in this work. One has a gain of 17.5-20.5 dB in 77.5-84 GHz with 3.8-4.7-dB noise figure (NF), the other has wider bandwidth of 78.5-90 GHz with 14.5-17-dB gain and 4.5-5.2-dB NF. The chip sizes of these two low-noise amplifiers (LNAs) are 3Ã—1.6 mm<sup>2</sup> and 3Ã—1.4 mm<sup>2</sup> separately. The power dissipation of these two LNAs is about 190 mW. These LNAs can be integrated with high-power GaN power amplifier on the same chip, which avoids the peripheral packaging loss and achieves smaller module size. The universal gate length in commercial process with low-cost silicon substrate brings these LNAs great potential for mass production in future millimeter-wave communications. | 1558-1764 |  | 10.1109/LMWC.2020.3019816 | Science Challenge Project(grant numbers:TZ2018003); | https://ieeexplore.ieee.org/stamp/stamp.jsp?arnumber=9189934 | Gallium nitride (GaN);low-noise amplifier (LNA);noise figure (NF);W-band | Gallium nitride;Noise measurement;Gain;Logic gates;Silicon;Substrates;HEMTs | aluminium compounds;gallium compounds;III-V semiconductors;integrated circuit packaging;low noise amplifiers;millimetre wave amplifiers;MMIC amplifiers;modules;power amplifiers;silicon;wide band gap semiconductors | high-power amplifier;universal gate length;low-cost silicon substrate;low-noise amplifiers;W-band power amplifier;gallium nitride-on-silicon process;LNA;peripheral packaging loss;smaller module size;millimeter-wave communications;frequency 77.5 GHz to 90.0 GHz;gain 17.5 dB to 20.5 dB;gain 14.5 dB to 17 dB;noise figure 3.8 dB to 5.2 dB;size 100 nm;GaN-Si |  | 2 |  | 20 | IEEE | 2020-09-09 |  |  | IEEE | IEEE Journals
A <italic>Ka</italic>-Band GaN-on-Si MMIC Analog Vectorial Modulator and Its Broadband Calibration Procedure | G. Collodi; M. Passafiume; T. Bilotta; A. Cidronali | Department of Information Engineering, University of Florence, Florence, Italy; Department of Information Engineering, University of Florence, Florence, Italy; Department of Information Engineering, University of Florence, Florence, Italy; Department of Information Engineering, University of Florence, Florence, Italy | IEEE Microwave and Wireless Components Letters | 2021-04-07 | 2021 | 31 | 4 | 377 | 380 | This letter introduces for the first time a fully integrated analog vectorial modulator (VM) in gallium nitride on silicon (GaN-on-Si) monolithic microwave-integrated circuit (MMIC) technology, operating in Ka-band, and an analytical calibration technique suitable for VM. An extensive characterization of the prototype, with both static and dynamic modulating signals, validates both the design and the calibration technique. The VM is capable to produce corrected constellations with accuracy of 0.06 dB and 0.28Â° root mean square, respectively, for amplitude and phase, across the 35-40 GHz bandwidth. Furthermore, it is capable to generate single-side modulated signal with undesired sideband suppression in excess of 47 dBc. | 1558-1764 |  | 10.1109/LMWC.2021.3054463 | National Italian Research Project(grant numbers:PRIN-2015 no. 2015CPC2MA); | https://ieeexplore.ieee.org/stamp/stamp.jsp?arnumber=9349753 | Front-end;gallium nitride on silicon (GaN-on-Si);millimeter-wave (mm-w);multifunction monolithic microwave-integrated circuit (MMIC);vectorial modulator (VM) | Calibration;Modulation;Prototypes;Gallium nitride;Wireless communication;Microwave circuits;Silicon | analogue integrated circuits;calibration;gallium compounds;III-V semiconductors;least mean squares methods;MMIC;modulators;silicon | sideband suppression;monolithic microwave-integrated circuit technology;gallium nitride on silicon MMIC technology;Ka-band MMIC analog vectorial modulator;single-side modulated signal;root mean square;dynamic modulating signals;static signals;analytical calibration technique;fully integrated analog vectorial modulator;broadband calibration procedure;bandwidth 35.0 GHz to 40.0 GHz;GaN-Si |  | 1 |  | 9 | IEEE | 2021-02-08 |  |  | IEEE | IEEE Journals
A Gallium Nitride (GaN)-Based Single-Inductor Multiple-Output (SIMO) Inverter With Multi-Frequency AC Outputs | W. Jin; A. T. L. Lee; S. -C. Tan; S. Y. Hui | Department of Electrical and Electronic Engineering, The University of Hong Kong, Pokfulam, Hong Kong; Department of Electrical and Electronic Engineering, The University of Hong Kong, Pokfulam, Hong Kong; Department of Electrical and Electronic Engineering, The University of Hong Kong, Pokfulam, Hong Kong; Department of Electrical and Electronic Engineering, The University of Hong Kong, Pokfulam, Hong Kong | IEEE Transactions on Power Electronics | 2019-09-05 | 2019 | 34 | 11 | 10856 | 10873 | In this paper, a gallium nitride (GaN)-based single-inductor multiple-output (SIMO) dc-ac inverter, which generates multiple frequencies at the ac outputs, is introduced. The proposed time-multiplexed switching sequences enable the SIMO inverter to simultaneously generate sinusoidal-like outputs with different frequencies. In the absence of a parasitic body diode in the GaN transistor and with correct bias voltage, the proposed inverter requires no additional blocking diodes and/or cascaded power switches while still ensuring unidirectional flow of the inductor current for proper circuit operation. Compared with its silicon counterpart, this GaN-based inverter achieves a simplified circuit structure, reduced component count, small form factor, increased power density, and high efficiency. A practical application of this inverter is to act as a single wireless power transmitter which concurrently drives multiple transmitter coils at different frequencies for multi-standard wireless power transfer. A hardware prototype of a single-inductor three-output inverter producing three distinct resonant frequencies, namely, 100, 200, and 300 kHz, is constructed. The effectiveness of the proposed switching sequences and control method for this inverter is experimentally verified. No cross regulation is observed across the three individual ac outputs. | 1941-0107 |  | 10.1109/TPEL.2019.2896649 | Hong Kong Research Grant Council(grant numbers:17204318); | https://ieeexplore.ieee.org/stamp/stamp.jsp?arnumber=8630668 | Cross regulation;dcâ€“ac power conversion;gallium nitride (GaN);multi-coil wireless power transfer;multi-frequency inverter;single-inductor multiple-output (SIMO) | Inverters;Resonant frequency;Standards;Coils;Gallium nitride;Wireless communication;Transmitters | coils;elemental semiconductors;gallium compounds;III-V semiconductors;inductive power transmission;invertors;power inductors;power transistors;silicon;wide band gap semiconductors | distinct resonant frequencies;multifrequency AC outputs;multiple-output dc-ac inverter;time-multiplexed switching sequences;SIMO inverter;GaN transistor;inductor current;GaN-based inverter;single wireless power transmitter;multiple transmitter coils;multistandard wireless power transfer;single-inductor three-output inverter;gallium nitride-based single-inductor multiple-output inverter;sinusoidal-like outputs;parasitic body diode;bias voltage;blocking diodes;cascaded power switches;unidirectional flow;silicon counterpart;simplified circuit structure;form factor;power density;frequency 100.0 kHz;frequency 200.0 kHz;frequency 300.0 kHz;GaN;Si |  | 10 |  | 26 | IEEE | 2019-01-31 |  |  | IEEE | IEEE Journals
High-Resolution Thermoreflectance Imaging Investigation of Self-Heating in AlGaN/GaN HEMTs on Si, SiC, and Diamond Substrates | A. E. Helou; P. Komarov; M. J. Tadjer; T. J. Anderson; D. A. Francis; T. Feygelson; B. B. Pate; K. D. Hobart; P. E. Raad | Mechanical Engineering Department, Southern Methodist University, Dallas, TX, USA; TMX Scientific, Inc., Richardson, TX, USA; U.S. Naval Research Laboratory, Washington, DC, USA; U.S. Naval Research Laboratory, Washington, DC, USA; Akash Systems, Inc., San Francisco, CA, USA; U.S. Naval Research Laboratory, Washington, DC, USA; U.S. Naval Research Laboratory, Washington, DC, USA; U.S. Naval Research Laboratory, Washington, DC, USA; TMX Scientific, Inc., Richardson, TX, USA | IEEE Transactions on Electron Devices | 2020-11-24 | 2020 | 67 | 12 | 5415 | 5420 | Gallium nitride (GaN) high electron-mobility transistors (HEMTs) offer considerable high-power operation but suffer in reliability due to potentially damaging self-heating. In this study, self-heating in AlGaN/GaN HEMTs on high conductivity substrates is assessed using a high-resolution thermoreflectance (TR) imaging technique, to compare the thermal response between GaN-on-Si, GaNon-Diamond, and GaN-on-4H-SiC. The TR method accuracy at high-power density is verified using a nonlinear coefficient of TR (CTR) as a function of temperature. The acquired steady-state thermal maps give a thermal resistance of 11.5 mm Â· K/W for GaN-on-Si (based on peak channel temperature), compared to 2.7 and 3.3 mm Â· K/W for GaN-on-SiC and GaN-on-diamond substrates, respectively. The tested GaN-on-diamond HEMT exhibits similar heating rates to those seen on a SiC substrate, with a slightly higher peak temperature, which indicates a higher thermal boundary resistance that could offset the benefits of using a higher conductivity substrate and lead to faster thermally enhanced degradation. The analysis reveals the importance using high-resolution imaging to detect hotspots and areas of peak temperature that largely affect failure initiation and device reliability and which may not be otherwise observable. | 1557-9646 |  | 10.1109/TED.2020.3028557 | Office of Naval Research for the research at Naval Research Laboratory (NRL); | https://ieeexplore.ieee.org/stamp/stamp.jsp?arnumber=9233973 | AlGaN/gallium nitride (GaN);GaN;GaN-on-diamond;GaN-on-SiC;GaN-on-silicon;thermal imaging | Gallium nitride;HEMTs;MODFETs;Substrates;Temperature measurement;Diamond;Imaging | aluminium compounds;diamond;gallium compounds;high electron mobility transistors;III-V semiconductors;silicon compounds;thermal conductivity;thermal resistance;thermoreflectance;wide band gap semiconductors | SiC substrate;slightly higher peak temperature;higher thermal boundary resistance;higher conductivity substrate;lead;faster thermally enhanced degradation;high-resolution imaging;high-resolution thermoreflectance imaging investigation;gallium nitride high electron-mobility transistors;high-power operation;potentially damaging self-heating;high conductivity substrates;high-resolution thermoreflectance imaging technique;thermal response;GaN-on-Si;GaNonDiamond;GaN-on-4H-SiC;TR method accuracy;high-power density;steady-state thermal maps;thermal resistance;peak channel temperature;GaN-on-SiC;GaN-on-diamond substrates;GaN-on-diamond HEMT;size 2.7 mm;size 3.3 mm;size 11.5 mm;SiC;AlGaN-GaN |  | 6 |  | 38 | IEEE | 2020-10-20 |  |  | IEEE | IEEE Journals
Facilitation of GaN-Based RF- and HV-Circuit Designs Using MVS-GaN HEMT Compact Model | U. Radhakrishna; P. Choi; D. A. Antoniadis | Department of Electrical Engineering and Computer Science, Massachusetts Institute of Technology, Cambridge, MA, USA; Department of Electrical Engineering and Computer Science, Massachusetts Institute of Technology, Cambridge, MA, USA; Department of Electrical Engineering and Computer Science, Massachusetts Institute of Technology, Cambridge, MA, USA | IEEE Transactions on Electron Devices | 2018-12-21 | 2019 | 66 | 1 | 95 | 105 | This paper illustrates the usefulness of the physics-based compact device models in investigating the impact of device behavioral nuances on the operation and performance of the circuits and systems. The industry standard MIT virtual source gallium nitride high electron-mobility transistor (GaN HEMT) (MVSG) model is used as the modeling framework to understand the operation of the GaN HEMTs and study the key device-circuit interactions in the GaN-based high-frequency and power conversion circuits. Details of the core model equations along with their physical underpinnings are presented along with the benchmark tests to verify the model's convergence robustness and simulation accuracy. The usefulness of such a compact model in circuit design is highlighted through examples of the GaN-based high-voltage converter and RF-power amplifiers. It is shown that the slew-rates in hard-switched buck converters are determined by the dynamic charge distribution among the field plates in GaN HEMTs, indicating the importance of the device-level effect on circuit performance. Likewise, it is shown using the MVSG model that the performance metrics, such as drain efficiency and linearity, of the GaN RF-power amplifiers are heavily dependent on the device-level effects, such as access-region depletion, thermal effects, and charge-trapping effects. These GaN-based circuits designed using the MVSG model can be used as the example cases to demonstrate the importance of the accurate physical compact models in designing high performance circuits and systems in emerging technologies. | 1557-9646 |  | 10.1109/TED.2018.2848721 | NSF-NEEDS; SMART-LEES; Si2-Compact Model Coalition; | https://ieeexplore.ieee.org/stamp/stamp.jsp?arnumber=8402253 | Compact models;gallium nitride high electron-mobility transistor (GaN HEMT);high-voltage (HV) circuits;MIT virtual source GaN HEMT (MVSG) model;RF-circuits | Integrated circuit modeling;Gallium nitride;HEMTs;Mathematical model;Logic gates;Computational modeling;Numerical models | gallium compounds;high electron mobility transistors;III-V semiconductors;power amplifiers;semiconductor device models;wide band gap semiconductors | GaN-based high-voltage converter;device-level effect;MVSG model;GaN RF-power amplifiers;GaN-based circuits;HV-circuit designs;MVS-GaN HEMT compact model;physics-based compact device models;industry standard MIT virtual source gallium nitride high electron-mobility transistor model;power conversion circuits;hard-switched buck converters;access-region depletion;thermal effects;charge-trapping effects;GaN |  | 29 |  | 30 | IEEE | 2018-07-03 |  |  | IEEE | IEEE Journals
LET and Range Characteristics of Proton Recoil Ions in Gallium Nitride (GaN) | J. M. Osheroff; J. -M. Lauenstein; R. L. Ladbury | NASA/GSFC, Greenbelt, MD, USA; NASA/GSFC, Greenbelt, MD, USA; NASA/GSFC, Greenbelt, MD, USA | IEEE Transactions on Nuclear Science | 2021-05-18 | 2021 | 68 | 5 | 597 | 602 | A better understanding of the linear energy transfer (LET) and the range of proton recoil ions in gallium nitride (GaN) is necessary to properly evaluate GaN device radiation tolerance. By analyzing the LET and range of recoil heavy ions in GaN, we can begin to reproduce the body of knowledge that exists for Si-based devices for this upcoming technology. Although the previous data on older technology has impressive depth and breadth, we must be diligent and cautious in the application of these institutional intuitions when applied to emerging technologies such as GaN. As ever increasing materials science advances emerge, a sound methodology for evaluating new technologies must be established in order to apply what we know toward the effort of ensuring radiation tolerance. | 1558-1578 |  | 10.1109/TNS.2021.3050980 | NASA Electronic Parts and Packaging (NEPP) Program; | https://ieeexplore.ieee.org/stamp/stamp.jsp?arnumber=9319701 | Gallium nitride (GaN);linear energy transfer (LET);proton testing;radiation effects;recoil ions;single-event effects (SEEs) | Ions;Protons;Gallium nitride;Wide band gap semiconductors;Radiation effects | elemental semiconductors;gallium compounds;III-V semiconductors;proton effects;radiation hardening (electronics);silicon;wide band gap semiconductors | range characteristics;proton recoil ions;gallium nitride;linear energy transfer;LET;radiation tolerance;GaN;Si |  |  |  | 30 | USGov | 2021-01-11 |  |  | IEEE | IEEE Journals
Vertical Current Transport in AlGaN/GaN HEMTs on Silicon: Experimental Investigation and Analytical Model | N. Remesh; N. Mohan; S. Kumar; S. Prabhu; I. Guiney; C. J. Humphreys; S. Raghavan; R. Muralidharan; D. N. Nath | Centre for Nano Science and Engineering, Indian Institute of Science, Bengaluru, India; Centre for Nano Science and Engineering, Indian Institute of Science, Bengaluru, India; Centre for Nano Science and Engineering, Indian Institute of Science, Bengaluru, India; Centre for Nano Science and Engineering, Indian Institute of Science, Bengaluru, India; Department of Materials Science and Metallurgy, Cambridge Centre for Gallium Nitride, University of Cambridge, Cambridge, U.K.; Department of Materials Science and Metallurgy, Cambridge Centre for Gallium Nitride, University of Cambridge, Cambridge, U.K.; Centre for Nano Science and Engineering, Indian Institute of Science, Bengaluru, India; Centre for Nano Science and Engineering, Indian Institute of Science, Bengaluru, India; Centre for Nano Science and Engineering, Indian Institute of Science, Bengaluru, India | IEEE Transactions on Electron Devices | 2018-12-21 | 2019 | 66 | 1 | 613 | 618 | We investigate the vertical leakage mechanism in metal-organic chemical vapor deposition-grown carbon (C)-doped AlGaN/GaN High Electron Mobility Transistors (HEMTs) on 6-in silicon wafer. Substrate bias polarity-dependent-I-Vs, temperature-dependent fitting, and band diagram analysis pointed to the Poole-Frenkel (P-F) type of conduction mechanism for vertical transport in the devices with breakdown as high as 580V for a buffer of 4 Î¼m. Trap activation energy of 0.61 eV was estimated from the P-F fitting which matches well with values reported in the literature. We propose that higher dislocation density leads to shallower traps in the buffer and build an analytical model of dislocation-mediated vertical leakage around this. The variation in leakage as a function of dislocation density at a given field is predicted and is found to be the most abrupt in the range from ~107 to ~109 cm<sup>-2</sup> of dislocation density. This can be attributed to a sharp decrease in trap activation energy in the above range of dislocation density, possibly due to complex formation between point defects and dislocations. | 1557-9646 |  | 10.1109/TED.2018.2882533 | Ministry of Electronics and Information technology; DST through the TSDP Program; MHRD through the NIEIN Project; MeitY and DST through NNetRA; Engineering and Physical Sciences Research Council; | https://ieeexplore.ieee.org/stamp/stamp.jsp?arnumber=8566150 | 2-D electron gas;AlGaN;high-electron mobility transistor (HEMT);hopping conduction;Pooleâ€“Frenkel (Pâ€“F);vertical leakage | Gallium nitride;Aluminum gallium nitride;Wide band gap semiconductors;Silicon;HEMTs;MODFETs;Temperature measurement | aluminium compounds;carbon;dislocation density;elemental semiconductors;gallium compounds;high electron mobility transistors;III-V semiconductors;leakage currents;MOCVD;point defects;Poole-Frenkel effect;semiconductor growth;silicon;wide band gap semiconductors | vertical current transport;vertical leakage mechanism;silicon wafer;band diagram analysis;conduction mechanism;trap activation energy;dislocation-mediated vertical leakage;point defects;dislocation density;AlGaN-GaN HEMT on silicon;metal-organic chemical vapor deposition-grown carbon-doped AlGaN-GaN High Electron Mobility Transistors;temperature-dependent fitting;Poole-Frenkel type;substrate bias polarity-dependent-I-V;voltage 580.0 V;electron volt energy 0.61 eV;AlGaN-GaN:C;Si |  | 13 |  | 43 | IEEE | 2018-12-07 |  |  | IEEE | IEEE Journals
Bias Dependence Model of Peak Frequency of GaN Trap in GaN HEMTs Using Low-Frequency <italic>Y</italic>â‚‚â‚‚ Parameters | T. Oishi; T. Otsuka; M. Tabuchi; Y. Yamaguchi; S. Shinjo; K. Yamanaka | Department of Electronic Engineering, Saga University, Saga, Japan; Information Technology Research and Development Center, Mitsubishi Electric Corporation, Kamakura, Kanagawa, Japan; Department of Electronic Engineering, Saga University, Saga, Japan; Information Technology Research and Development Center, Mitsubishi Electric Corporation, Kamakura, Kanagawa, Japan; Information Technology Research and Development Center, Mitsubishi Electric Corporation, Kamakura, Kanagawa, Japan; Information Technology Research and Development Center, Mitsubishi Electric Corporation, Kamakura, Kanagawa, Japan | IEEE Transactions on Electron Devices | 2021-10-21 | 2021 | 68 | 11 | 5565 | 5571 | A model for the peak frequency in the imaginary part of <inline-formula> <tex-math notation="LaTeX">${Y}_{{22}}$ </tex-math></inline-formula> (Im(<inline-formula> <tex-math notation="LaTeX">${Y}_{{22}}{))}$ </tex-math></inline-formula> based on the bias for gallium nitride (GaN) high electron mobility transistors (HEMTs) is investigated while considering both self-heating (SH) and Pooleâ€“Frenkel (PF) (electric field) effects. The peak frequency of Im(<inline-formula> <tex-math notation="LaTeX">${Y}_{{22}}{)}$ </tex-math></inline-formula> corresponds to the emission time constant of the trap in the GaN layer. In this study, <inline-formula> <tex-math notation="LaTeX">${Y}_{{22}}$ </tex-math></inline-formula> for GaN HEMTs were measured for low frequencies at which the traps respond by significantly changing not only drain voltage (<inline-formula> <tex-math notation="LaTeX">${V}_{\text {DS}}{)}$ </tex-math></inline-formula> but also gate voltage (<inline-formula> <tex-math notation="LaTeX">${V}_{\text {GS}}{)}$ </tex-math></inline-formula>. Because the vector network analyzer used ac with an extremely small power of âˆ’20 dBm as a signal for sensing the trap, the trap properties can be measured at a fixed dc bias. In this model, the SH effect is introduced to replace the ambient temperature in the conventional Arrhenius equation by simulating the lattice temperature. The PF effect introduces the apparent activation energy, based on the simulated electric field at the channel under the gate field edge of the drain side. The electric field is related to the voltage between the gate and drain. This model is consistent with the experimental data for a wide range of transistor biases, i.e., from the <inline-formula> <tex-math notation="LaTeX">${V}_{\text {GS}}$ </tex-math></inline-formula> near the pinch-off voltage to the ON-state condition, and the <inline-formula> <tex-math notation="LaTeX">${V}_{\text {DS}}$ </tex-math></inline-formula> in the saturation region at ambient temperatures between 23 Â°C and 160 Â°C. Furthermore, using this model, we confirmed that the PF effect dominates at a low <inline-formula> <tex-math notation="LaTeX">${V}_{\text {GS}}$ </tex-math></inline-formula> of âˆ’2 V near the pinch-off. | 1557-9646 |  | 10.1109/TED.2021.3115083 |  | https://ieeexplore.ieee.org/stamp/stamp.jsp?arnumber=9555386 | Gallium nitride-based high electron mobility transistor (GaN HEMT);GaN trap;output admittance;Pooleâ€“Frenkel (PF);self-heating (SH) | Mathematical models;MODFETs;HEMTs;Temperature measurement;Gallium nitride;Frequency measurement;Logic gates | gallium compounds;high electron mobility transistors;III-V semiconductors;network analysers;Poole-Frenkel effect;semiconductor device models;wide band gap semiconductors | bias dependence model;peak frequency;GaN trap;gallium nitride high electron mobility transistors;GaN layer;gate voltage;trap properties;fixed dc bias;SH effect;ambient temperature;PF effect;simulated electric field;gate field edge;transistor biases;GaN HEMT;low-frequency Y22 parameters;imaginary part;Poole-Frenkel effects;electric field effects;emission time constant;vector network analyzer;Arrhenius equation;lattice temperature;apparent activation energy;pinch-off voltage;on-state condition;voltage -2.0 V;temperature 23.0 degC to 160.0 degC;GaN |  | 1 |  | 34 | IEEE | 2021-09-30 |  |  | IEEE | IEEE Journals
54% PAE, 70-W <italic>X</italic>-Band GaN MMIC Power Amplifier With Individual Source via Structure | J. Kamioka; Y. Tarui; Y. Kamo; S. Shinjo | Information Technology Research and Development Center, Mitsubishi Electric Corporation, Kamakura, Kanagawa, Japan; Kamakura Works, Mitsubishi Electric Corporation, Kamakura, Japan; High Frequency and Optical Device Works, Mitsubishi Electric Corporation, Tokyo, Japan; Information Technology Research and Development Center, Mitsubishi Electric Corporation, Kamakura, Kanagawa, Japan | IEEE Microwave and Wireless Components Letters | 2020-12-03 | 2020 | 30 | 12 | 1149 | 1152 | This letter reports on the development of an X-band GaN monolithic microwave integrated circuit (MMIC) high-power amplifier (HPA) which achieves a power-added efficiency (PAE) of 54% and an output power of 70 W. Mitsubishi's GaN field-effect transistors (FETs) with a gate length of 0.15 Î¼m and individual source via (ISV) structure are utilized. The developed GaN MMIC HPA demonstrates an output power of 46.1-47.4 dBm (41-56 W), a PAE of 49-55%, and a gain of 10.1-11.0 dB at the frequency range 8.5-10.5 GHz with a drain voltage of 30 V. Output power of 47.2-48.4 dBm (53-70 W), PAE of 52%-54%, and gain of 11.2-12.1 dB at the frequency of 8.5-10.5 GHz are obtained with a drain voltage of 35 V. The measured performances demonstrate the highest performance in terms of the combinations of output power and PAE compared to existing state-of-the-art X-band MMIC HPAs. | 1558-1764 |  | 10.1109/LMWC.2020.3031273 |  | https://ieeexplore.ieee.org/stamp/stamp.jsp?arnumber=9241760 | Gallium nitride;MMIC;power-added efficiency;power amplifiers;X-band | Gallium nitride;Impedance;Field effect transistors;Power amplifiers;MMICs | field effect transistor circuits;gallium compounds;III-V semiconductors;millimetre wave field effect transistors;MMIC power amplifiers;wide band gap semiconductors | gallium nitride MMIC power amplifier;power-added efficiency;X-band MMIC HPAs;X-band gallium nitride monolithic microwave integrated circuit high-power amplifier;Mitsubishi field-effect transistors;individual source via structure;ISV structure;size 0.15 mum;frequency 8.5 GHz to 10.5 GHz;voltage 30.0 V;voltage 35.0 V;efficiency 49 percent to 54 percent;power 41 W to 70 W;gain 10.1 dB to 12.1 dB;GaN |  | 1 |  | 12 | IEEE | 2020-10-28 |  |  | IEEE | IEEE Journals
Design of a GaN-on-Si Single-Balanced Resistive Mixer for <italic>Ka</italic>-band Satcom | A. De Padova; P. E. Longhi; S. Colangeli; W. Ciccognani; E. Limiti | Thales Alenia Space Italia, Rome, Italy; Electronic Engineering Department, University of Rome Tor Vergata, Rome, Italy; Electronic Engineering Department, University of Rome Tor Vergata, Rome, Italy; Electronic Engineering Department, University of Rome Tor Vergata, Rome, Italy; Electronic Engineering Department, University of Rome Tor Vergata, Rome, Italy | IEEE Microwave and Wireless Components Letters | 2019-01-08 | 2019 | 29 | 1 | 56 | 58 | Design and performance of a gallium nitride (GaN)-on-Si mixer for the Ka-band satellite telecom applications are presented in this letter. GaN-on-Si offers the advantage of high-volume production even for millimeter-wave applications. A single-balanced architecture is selected as an optimum tradeoff between circuit complexity and rejection of local oscillator (LO) harmonics. An alternative circuit topology is adopted where the in-phase combiner and hybrid quadrature couplers, used to obtain the desired signal phasing at mixer output, are also employed as circuit elements to inject external bias voltages so to optimize the mixer's conversions loss (CL). The mixer features 11-dB CL, 11- and 22-dBm P1dB and IIP3 respectively, in the 26-31-GHz bandwidth when driven by a 10-dBm LO level. Monolithic microwave integrated circuit area is less than 6 mm<sup>2</sup>. | 1558-1764 |  | 10.1109/LMWC.2018.2880315 |  | https://ieeexplore.ieee.org/stamp/stamp.jsp?arnumber=8565951 | MMICs;frequency conversion;gallium nitride;K-band;mixers | Mixers;Radio frequency;Gallium nitride;Couplers;Bandwidth;Linearity;Power measurement | circuit complexity;elemental semiconductors;gallium compounds;harmonic oscillators (circuits);III-V semiconductors;millimetre wave couplers;millimetre wave mixers;millimetre wave oscillators;MMIC mixers;MMIC oscillators;satellite communication;silicon;wide band gap semiconductors | Ka-band SatCom;local oscillator harmonics rejection;signal phasing;external bias voltages;mixer conversion loss optimization;monolithic microwave integrated circuit;gallium nitride-on-silicon single-balanced resistive mixer design;Ka-band satellite telecom applications;monolithic microwave integrated circuit area;circuit elements;hybrid quadrature couplers;in-phase combiner;alternative circuit topology;local oscillator harmonics;circuit complexity;optimum tradeoff;single-balanced architecture;millimeter-wave applications;high-volume production;bandwidth 26 GHz to 31 GHz;Si;GaN |  | 14 |  | 6 | IEEE | 2018-12-06 |  |  | IEEE | IEEE Journals
Degradation Behavior and Mechanisms of E-Mode GaN HEMTs With p-GaN Gate Under Reverse Electrostatic Discharge Stress | Y. Q. Chen; J. T. Feng; J. L. Wang; X. B. Xu; Z. Y. He; G. Y. Li; D. Y. Lei; Y. Chen; Y. Huang | Science and Technology on Reliability Physics and Application of Electronic Component Laboratory, The No.5 Electronics Research Institute of the Ministry of Industry and Information Technology, Guangzhou, China; South China University of Technology, Guangzhou, China; South China University of Technology, Guangzhou, China; Science and Technology on Reliability Physics and Application of Electronic Component Laboratory, The No.5 Electronics Research Institute of the Ministry of Industry and Information Technology, Guangzhou, China; Science and Technology on Reliability Physics and Application of Electronic Component Laboratory, The No.5 Electronics Research Institute of the Ministry of Industry and Information Technology, Guangzhou, China; South China University of Technology, Guangzhou, China; Science and Technology on Reliability Physics and Application of Electronic Component Laboratory, The No.5 Electronics Research Institute of the Ministry of Industry and Information Technology, Guangzhou, China; Science and Technology on Reliability Physics and Application of Electronic Component Laboratory, The No.5 Electronics Research Institute of the Ministry of Industry and Information Technology, Guangzhou, China; Science and Technology on Reliability Physics and Application of Electronic Component Laboratory, The No.5 Electronics Research Institute of the Ministry of Industry and Information Technology, Guangzhou, China | IEEE Transactions on Electron Devices | 2020-01-28 | 2020 | 67 | 2 | 566 | 570 | The degradation behavior and its mechanisms of E-mode GaN high electron mobility transistors (HEMTs) with p-GaN gate under electrostatic discharge (ESD) stress were investigated. Reverse short-pulse stress was generated by a transmission line pulse (TLP) tester in order to simulate the static electricity. The experiment results show that the reverse short-pulse stress leads to the characteristic degradation of the E-mode GaN HEMTs with p-GaN gate. The values of the threshold voltage and ON-resistance increase, and the gate capacitance curve shifts positively. The low-frequency noises (LFNs) were obtained for the E-mode GaN HEMTs with p-GaN gate before and after the reverse short-pulse stress. The concentration of traps was extracted, and it has doubled after 700 cycles. The degradation mechanism could be attributed to the generation of traps at p-GaN/AlGaN heterointerface, AlGaN barrier, and GaN/AlGaN interface. Such an investigation can be a significant reference in the design and application of E-mode GaN power devices. | 1557-9646 |  | 10.1109/TED.2019.2959299 | Distinguished Young Scientist Program of Guangdong Province(grant numbers:2015A030306002); Innovation Young Talent of Science and Technology of Guangdong Province(grant numbers:2015TQ01X030); Program of Guangdong Province(grant numbers:2018B010142001); | https://ieeexplore.ieee.org/stamp/stamp.jsp?arnumber=8948361 | Electrostatic discharge (ESD);gallium nitride;high electron mobility transistor (HEMT);low-frequency noise (LFN);p-GaN;trap | Stress;Logic gates;Gallium nitride;HEMTs;MODFETs;Degradation;Aluminum gallium nitride | aluminium compounds;electrostatic discharge;gallium compounds;III-V semiconductors;power HEMT;power semiconductor devices;semiconductor heterojunctions;wide band gap semiconductors | degradation behavior;E-mode GaN HEMT;p-GaN gate;reverse electrostatic discharge stress;reverse short-pulse stress;transmission line pulse tester;gate capacitance curve;degradation mechanism;static electricity;low-frequency noise;LFN;trap generation;p-GaN-AlGaN heterointerface;AlGaN barrier;E-mode GaN power devices;GaN;AlGaN |  | 14 |  | 33 | IEEE | 2020-01-01 |  |  | IEEE | IEEE Journals
Ultra-compact, High-Frequency Power Integrated Circuits Based on GaN-on-Si Schottky Barrier Diodes | L. Nela; R. Van Erp; G. Kampitsis; H. K. Yildirim; J. Ma; E. Matioli | Power and Wide-Band-Gap Electronics Research Laboratory, Ã‰cole Polytechnique FÃ©dÃ©rale de Lausanne, Lausanne, Switzerland; Power and Wide-Band-Gap Electronics Research Laboratory, Ã‰cole Polytechnique FÃ©dÃ©rale de Lausanne, Lausanne, Switzerland; Power and Wide-Band-Gap Electronics Research Laboratory, Ã‰cole Polytechnique FÃ©dÃ©rale de Lausanne, Lausanne, Switzerland; Power and Wide-Band-Gap Electronics Research Laboratory, Ã‰cole Polytechnique FÃ©dÃ©rale de Lausanne, Lausanne, Switzerland; Power and Wide-Band-Gap Electronics Research Laboratory, Ã‰cole Polytechnique FÃ©dÃ©rale de Lausanne, Lausanne, Switzerland; Power and Wide-Band-Gap Electronics Research Laboratory, Ã‰cole Polytechnique FÃ©dÃ©rale de Lausanne, Lausanne, Switzerland | IEEE Transactions on Power Electronics | 2020-09-28 | 2021 | 36 | 2 | 1269 | 1273 | Gallium nitride (GaN) transistors are being employed in an increasing number of applications thanks to their excellent performance and competitive price. Yet, GaN diodes are not commercially available, and little is known about their performance and potential impact on power circuit design. In this article, we demonstrate scaled-up GaN-on-Si Tri-Anode Schottky barrier diodes (SBDs), whose excellent dc and switching performance are compared to commercial Si fast-recovery diodes and SiC SBDs. Moreover, the advantageous lateral GaN-on-Si architecture enables the integration of several devices on the same chip, paving the way for power integrated circuits (ICs). This is demonstrated by realizing a diode-multiplier IC, which includes up to eight monolithically integrated SBDs on the same chip. The IC was integrated on a dc-dc magnetic-less boost converter able to operate at a frequency of 1 MHz. The IC performance and footprint are compared to the same circuit realized with discrete Si and SiC vertical devices, showing the potential of GaN power ICs for efficient and compact power converters. | 1941-0107 |  | 10.1109/TPEL.2020.3008226 | H2020 European Research Council; European Union's H2020 Program/ERC(grant numbers:679425); Swiss Office of Energy(grant numbers:SI501568-01); Swiss National Science Foundation; Assistant Professor (AP) Energy(grant numbers:PYAPP2_166901); | https://ieeexplore.ieee.org/stamp/stamp.jsp?arnumber=9137396 | Diode multiplier;gallium nitride (GaN);GaN-on-Si;GaN diode;Tri-Anode;power integrated circuit (IC) | Gallium nitride;Integrated circuits;Silicon carbide;Silicon;Schottky diodes;Performance evaluation;Loss measurement | DC-DC power convertors;gallium compounds;III-V semiconductors;power integrated circuits;power semiconductor diodes;Schottky diodes;silicon compounds;wide band gap semiconductors | dc-dc magnetic-less boost converter;GaN power ICs;high-frequency power integrated circuits;GaN-on-Si Schottky barrier diodes;gallium nitride transistors;GaN diodes;power circuit design;GaN-on-Si Tri-Anode Schottky barrier diodes;switching performance;commercial Si fast-recovery diodes;SiC SBDs;GaN-on-Si architecture;diode-multiplier IC;monolithically integrated SBDs;frequency 1.0 MHz;GaN;SiC |  | 11 |  | 19 | IEEE | 2020-07-09 |  |  | IEEE | IEEE Journals
Demonstration of UV-Induced Threshold Voltage Instabilities in Vertical GaN Nanowire Array-Based Transistors | M. Ruzzarin; M. Meneghini; C. de Santi; A. Neviani; F. Yu; K. Strempel; M. F. Fatahilah; B. Witzigmann; H. S. Wasisto; A. Waag; G. Meneghesso; E. Zanoni | Department of Information Engineering, University of Padua, Padua, Italy; Department of Information Engineering, University of Padua, Padua, Italy; Department of Information Engineering, University of Padua, Padua, Italy; Department of Information Engineering, University of Padua, Padua, Italy; Institute of Semiconductor Technology (IHT), Technische UniversitÃ¤t Braunschweig, Brunswick, Germany; Institute of Semiconductor Technology (IHT), Technische UniversitÃ¤t Braunschweig, Brunswick, Germany; Institute of Semiconductor Technology (IHT), Technische UniversitÃ¤t Braunschweig, Brunswick, Germany; Electrical Engineering/Computer Science Department, University of Kassel, Kassel, Germany; Institute of Semiconductor Technology (IHT), Technische UniversitÃ¤t Braunschweig, Brunswick, Germany; Institute of Semiconductor Technology (IHT), Technische UniversitÃ¤t Braunschweig, Brunswick, Germany; Department of Information Engineering, University of Padua, Padua, Italy; Department of Information Engineering, University of Padua, Padua, Italy | IEEE Transactions on Electron Devices | 2019-04-22 | 2019 | 66 | 5 | 2119 | 2124 | This paper investigates the degradation of vertically aligned gallium nitride (GaN) nanowire (NW) arrays submitted to gate bias stress and UV light. Based on electrical tests and simulations, we demonstrate the existence of trapping processes that depend on the applied stress voltage V<sub>Gstress</sub> and on the applied light during stress (wavelength, Î»). We demonstrate the following original results: 1) for positive and negative V<sub>Gstress</sub> conditions, no significant variation in dc characteristics is observed when the samples are stressed in dark and 2) when the devices are submitted to negative V<sub>Gstress</sub> and to UV light, a positive variation in threshold voltage (V<sub>th</sub>) is observed. The positive V<sub>th</sub> shift is ascribed to the transfer and trapping of electrons from the gate metal to the oxide, promoted by UV light. We also evaluated the temperature dependence of the threshold voltage shift under UV light. We demonstrated an increased trapping at higher temperatures, indicating a role of thermionic processes in electron trapping. On the other hand, detrapping from oxide states proceeds through defect-mediated conduction, i.e., is limited by the number of available states. | 1557-9646 |  | 10.1109/TED.2019.2904851 | NoveGaN (University of Padua) through the Project â€œNovel Vertical GaN-Devices for Next Generation Power Conversion,â€ through the STARS CoG Grants call; Lower Saxony Ministry for Science and Culture (MWK); German Research Foundation (DFG) through the projects â€œLENA-OptoSenseâ€ and â€œ3D Concepts for Gallium-Nitride Electronics (3D GaN)â€; | https://ieeexplore.ieee.org/stamp/stamp.jsp?arnumber=8674788 | Gallium nitride (GaN);MOS;nanowire (NW) transistor;threshold voltage;UV illumination;vertical electronics | Logic gates;Gallium nitride;Threshold voltage;Stress;Transistors;Performance evaluation;Metals | electron traps;field effect transistors;gallium compounds;hot carriers;III-V semiconductors;leakage currents;nanoelectronics;nanowires;semiconductor growth;thermionic emission;wide band gap semiconductors | vertically aligned gallium nitride nanowire arrays;gate bias stress;UV light;electrical tests;applied light;positive variation;threshold voltage shift;demonstration;vertical nanowire array-based transistors;applied stress voltage;UV-induced threshold voltage instabilities demonstration;gate metal;temperature dependence evaluation;thermionic processes;defect-mediated conduction;GaN;VGstress;GaN |  | 5 |  | 18 | CCBY | 2019-03-26 |  |  | IEEE | IEEE Journals
Photoelectrochemical Etching Technology for Gallium Nitride Power and RF Devices | F. Horikiri; N. Fukuhara; H. Ohta; N. Asai; Y. Narita; T. Yoshida; T. Mishima; M. Toguchi; K. Miwa; T. Sato | Engineering Department, SCIOCS Company Ltd., Hitachi, Japan; Engineering Department, SCIOCS Company Ltd., Hitachi, Japan; Research Center of Ion Beam Technology, Hosei University, Tokyo, Japan; Research Center of Ion Beam Technology, Hosei University, Tokyo, Japan; Engineering Department, SCIOCS Company Ltd., Hitachi, Japan; Engineering Department, SCIOCS Company Ltd., Hitachi, Japan; Research Center of Ion Beam Technology, Hosei University, Tokyo, Japan; Research Center for Integrated Quantum Electronics, Hokkaido University, Sapporo, Japan; Research Center for Integrated Quantum Electronics, Hokkaido University, Sapporo, Japan; Research Center for Integrated Quantum Electronics, Hokkaido University, Sapporo, Japan | IEEE Transactions on Semiconductor Manufacturing | 2019-11-01 | 2019 | 32 | 4 | 489 | 495 | Photoelectrochemical (PEC) etching was used to fabricate deep trench structures in GaN-on-GaN epilayers grown on n-GaN substrates. The width of the side etching was less than 1 Î¼m, with high accuracy. The aspect ratio (depth/width) of a 3.3-Î¼m-wide trench with a PEC etching depth of 24.3 Î¼m was 7.3. These results demonstrate the excellent potential of PEC etching for fabricating deep trenches in vertical GaN devices. Furthermore, we simplified the PEC etching technology to permit its use in a wafer-scale process. We also demonstrated simple contactless PEC etching technologies for the manufacture of power and RF devices. A trench structure was fabricated in a GaN-on-GaN epilayer by simple contactless PEC etching. The role of the cathodic reaction in contactless PEC etching is discussed in relation to the application of a GaN HEMT epilayer on a semi-insulating substrate. Fortunately, the GaN HEMT structure contains an ohmic electrode that can act as a cathode in contactless PEC etching, thereby permitting the recess etching of a GaN HEMT epilayer grown on a semi-insulating SiC substrate. These results indicate that PEC etching technologies are becoming suitable for use in the fabrication of practical GaN power and RF devices. | 1558-2345 |  | 10.1109/TSM.2019.2944844 | Japan Ministry of the Environment through the Project â€œTechnical Innovation to Create a Future Ideal Society and Lifestyle,â€; Japan Society for the Promotion of Science(grant numbers:JP16H06421,JP17H03224); | https://ieeexplore.ieee.org/stamp/stamp.jsp?arnumber=8854300 | Gallium nitride;etching;photoelectrochemistry;trench fabrication;recess;power devices | Etching;Gallium nitride;Substrates;Cathodes;Fabrication;Electrolytes | aluminium compounds;gallium compounds;III-V semiconductors;photoelectrochemistry;power HEMT;semiconductor epitaxial layers;silicon compounds;sputter etching;wide band gap semiconductors | photoelectrochemical etching technology;gallium nitride power;RF devices;deep trench structures;GaN-on-GaN epilayer;n-GaN substrates;PEC etching depth;SiC;GaN;size 7.3 mum;size 3.3 mum;size 24.3 mum;wafer-scale process;practical GaN power devices;semiinsulating SiC substrate;ohmic electrode;cathodic reaction;simple contactless PEC etching technology;GaN HEMT structure;GaN HEMT epilayer;trench structure;PEC etching technology;vertical GaN devices |  | 4 |  | 26 | IEEE | 2019-10-01 |  |  | IEEE | IEEE Journals
Measurement of the Variable Surface Charge Concentration in Gallium Nitride and Implications on Device Modeling and Physics | E. Ber; B. Osman; D. Ritter | Department of Electrical Engineering, Technion-Israel Institute of Technology, Haifa, Israel; Department of Electrical Engineering, Technion-Israel Institute of Technology, Haifa, Israel; Department of Electrical Engineering, Technion-Israel Institute of Technology, Haifa, Israel | IEEE Transactions on Electron Devices | 2019-04-19 | 2019 | 66 | 5 | 2100 | 2105 | We have evaluated the density of interface trap states (Dit) at the surface of a GaN/AlGaN/GaN heterojunction by the previously described gated van der Pauw experiments, as well as by a UV-assisted gated van der Pauw method, described in this paper. The obtained Dit values are about two orders of magnitude lower than the assumed by the surface-donor theory and three orders of magnitude lower than the required to compensate the polarization surface charge in GaN. Previous experimental studies using a variety of other techniques reported similarly low Dit values. We, hence, conclude that the variable midgap surface charge is not responsible for the formation of the 2-D electron gas, and cannot compensate for the large surface polarization charge in GaN. A yet unexplained polarization self-compensating (PSC) surface charge must be invoked to account for experiments. A few comments about the physical nature of the proposed PSC charge are provided. | 1557-9646 |  | 10.1109/TED.2019.2901869 |  | https://ieeexplore.ieee.org/stamp/stamp.jsp?arnumber=8666074 | GaN/AlGaN/GaN heterojunction;density of interface states;gallium nitride;polarization charge;surface charge | Logic gates;Gallium nitride;Conductivity;Surface states;MIS devices;Voltage measurement;Transient analysis | aluminium compounds;compensation;electronic density of states;gallium compounds;high electron mobility transistors;III-V semiconductors;interface states;semiconductor device measurement;semiconductor device models;semiconductor heterojunctions;surface charging;two-dimensional electron gas;wide band gap semiconductors | variable midgap surface charge;unexplained polarization self-compensating surface charge;PSC charge;variable surface charge concentration;gallium nitride;device modeling;surface-donor theory;polarization surface charge compensation;2D electron gas;UV-assisted gated van der Pauw method;density of interface trap states;GaN-AlGaN-GaN |  | 11 |  | 22 | IEEE | 2019-03-12 |  |  | IEEE | IEEE Journals
A Highly Sensitive and Robust GaN Ultraviolet Photodetector Fabricated on 150-mm Si (111) Wafer | R. S. Pokharia; R. Sarkar; S. Singh; S. Deb; S. Suihkonen; J. Lemettinen; S. Dhar; D. Kabra; A. Laha | Electrical Engineering Department, IIT Bombay, Mumbai, India; Electrical Engineering Department, IIT Bombay, Mumbai, India; Department of Physics, IIT Bombay, Mumbai, India; Department of Physics, IIT Bombay, Mumbai, India; Department of Electronics and Nanoengineering, Aalto University, Aalto, Finland; Department of Electronics and Nanoengineering, Aalto University, Aalto, Finland; Department of Physics, IIT Bombay, Mumbai, India; Department of Physics, IIT Bombay, Mumbai, India; Electrical Engineering Department, IIT Bombay, Mumbai, India | IEEE Transactions on Electron Devices | 2021-05-21 | 2021 | 68 | 6 | 2796 | 2803 | In this work, we demonstrate the potential of a gallium nitride (GaN)-based visible-blind ultraviolet (UV) photodetector (PD) on a commercially viable 150-mm Si wafer. The influence of thermionic field emission (TFE) and Poole-Frenkel (PF) mechanisms on the current transport of the PD has been analyzed. Conduction due to the TFE mechanism dominates in the moderate electric fields (1.25 kV/cm <; E <; 10 kV/cm), while the influence of PF is prominent at higher electric fields. A bulk trap energy level of 0.374 eV is obtained with PF conduction analysis. A high responsivity of 33.3 A/W at 15 V with a 362-nm incident wavelength has been achieved in the presence of an internal gain. The internal gain of the PD is also assisted by TFE and PF mechanisms. The PD exhibits a low dark current of 4.7 nA as well as high detectivity of 4.6Ã—10<sup>12</sup> Jones at the abovementioned bias. The demonstrated robustness and high performance show the promise of III-nitride PDs for commercial applications. | 1557-9646 |  | 10.1109/TED.2021.3073650 | Academy of Finland(grant numbers:327331); Ministry of Electronics and Information Technology, Government of India; Ministry of Electronics and Information Technology, Government of India; Ministry of Education, Government of India, under the scheme of â€œScheme for Transformational and Advanced Research in Sciences (STARS),â€(grant numbers:421); | https://ieeexplore.ieee.org/stamp/stamp.jsp?arnumber=9423875 | Dark current analysis;gallium nitride (GaN) on Si;Pooleâ€“Frenkel (PF);responsivity;thermionic field emission (TFE);ultraviolet (UV) photodetectors (PDs) | Silicon;Gallium nitride;Dark current;Resistance;Wide band gap semiconductors;Aluminum gallium nitride;Schottky barriers | aluminium compounds;electric fields;field emission;gallium compounds;III-V semiconductors;photodetectors;Poole-Frenkel effect;silicon;thermionic emission;ultraviolet detectors;wide band gap semiconductors | Si wafer;current transport;TFE mechanism;moderate electric fields;higher electric fields;bulk trap energy level;PF conduction analysis;incident wavelength;internal gain;low dark current;gallium nitride;robust GaN ultraviolet photodetector;visible-blind ultraviolet photodetector;thermionic field emission;Poole-Frenkel mechanisms;III-nitride PD;commercial applications;electron volt energy 0.374 eV;voltage 15.0 V;wavelength 362 nm;size 150 nm;current 4.7 nA;GaN;Si |  | 1 |  | 42 | IEEE | 2021-05-05 |  |  | IEEE | IEEE Journals
Normally-off p-GaN Gated AlGaN/GaN HEMTs Using Plasma Oxidation Technique in Access Region | X. Liu; H. -C. Chiu; C. -H. Liu; H. -L. Kao; C. -W. Chiu; H. -C. Wang; J. Ben; W. He; C. -R. Huang | College of Materials Science and Engineering, College of Electronics and Information Engineering, Shenzhen University, Shenzhen, China; Department of Electronic Engineering, Chang Gung University, Taoyuan, Taiwan; Department of Electronic Engineering, Chang Gung University, Taoyuan, Taiwan; Department of Electronic Engineering, Chang Gung University, Taoyuan, Taiwan; Department of Electronic Engineering, Chang Gung University, Taoyuan, Taiwan; Department of Electronic Engineering, Chang Gung University, Taoyuan, Taiwan; College of Materials Science and Engineering, College of Electronics and Information Engineering, Shenzhen University, Shenzhen, China; College of Materials Science and Engineering, College of Electronics and Information Engineering, Shenzhen University, Shenzhen, China; Department of Electronic Engineering, Chang Gung University, Taoyuan, Taiwan | IEEE Journal of the Electron Devices Society | 2020-03-02 | 2020 | 8 |  | 229 | 234 | Normally-off p-GaN gated AlGaN/GaN high electron mobility transistors (HEMTs) were developed. Oxygen plasma treatment converted a low-resistive p-GaN layer in the access region to a high-resistive GaN (HR-GaN); that oxygen plasma treatment used an AlN layer as an oxygen diffusion barrier layer to prevent further oxidizing of the underlying AlGaN barrier layer, and to ensure that the low-resistive p-GaN layer in the access region was fully oxidized. Relative to conventional p-GaN gated AlGaN/GaN HEMTs, these AlGaN/GaN HEMTs with HR-GaN layers achieved a lower drain leakage current of 4.4 <inline-formula> <tex-math notation="LaTeX">$\times 10^{-7}$ </tex-math></inline-formula> mA/mm, a higher drain current on/off ratio of 3.9 <inline-formula> <tex-math notation="LaTeX">$\times 10^{9}$ </tex-math></inline-formula>, a lower on-state resistance of 17.1 <inline-formula> <tex-math notation="LaTeX">${\Omega }\cdot $ </tex-math></inline-formula>mm, and less current collapse. | 2168-6734 |  | 10.1109/JEDS.2020.2975620 | Ministry of Science and Technology, Taiwan(grant numbers:MOST-108-2218-E182-006); | https://ieeexplore.ieee.org/stamp/stamp.jsp?arnumber=9006881 | p-GaN gate HEMT;normally-off;high-resistivity GaN | HEMTs;MODFETs;Plasmas;Aluminum gallium nitride;Wide band gap semiconductors;Gallium nitride;Logic gates | aluminium compounds;diffusion barriers;gallium compounds;high electron mobility transistors;III-V semiconductors;leakage currents;oxidation;plasma materials processing;wide band gap semiconductors | normally-off p-GaN Gated AlGaN-GaN HEMT;normally-off p-GaN gated AlGaN-GaN high electron mobility transistors;drain leakage current;HR-GaN layers;AlGaN barrier layer;oxygen diffusion barrier layer;AlN layer;high-resistive GaN;low-resistive p-GaN layer;oxygen plasma treatment;access region;plasma oxidation;AlN;AlGaN-GaN |  | 7 |  | 22 | CCBY | 2020-02-21 |  |  | IEEE | IEEE Journals
Effect of Geometry on Sensitivity and Offset of AlGaN/GaN and InAlN/GaN Hall-Effect Sensors | H. S. Alpert; K. M. Dowling; C. A. Chapin; A. S. Yalamarthy; S. R. Benbrook; H. KÃ¶ck; U. Ausserlechner; D. G. Senesky | Department of Aeronautics and Astronautics, Stanford University, Stanford, CA, USA; Department of Electrical Engineering, Stanford University, Stanford, CA, USA; Department of Aeronautics and Astronautics, Stanford University, Stanford, CA, USA; Department of Mechanical Engineering, Stanford University, Stanford, CA, USA; Department of Electrical Engineering, Stanford University, Stanford, CA, USA; Infineon Technologies Austria AG, Villach, Austria; Infineon Technologies Austria AG, Villach, Austria; Department of Aeronautics and Astronautics, Stanford University, Stanford, CA, USA | IEEE Sensors Journal | 2019-04-17 | 2019 | 19 | 10 | 3640 | 3646 | The effect of metal contact lengths on current- and voltage-scaled sensitivities and magnetic field offsets of octagonal AlGaN/GaN and InAlN/GaN Hall-effect sensors were examined in this work. The calculations that take into account the shape of the device show that the devices with point-like contacts have the highest current-scaled sensitivity (68.9 V/A/T), while the devices with contacts of equal length to their non-contact sides have the highest voltage-scaled sensitivity (86.9 mV/V/T). The sensitivities of the two other devices (with â€œlongâ€ and â€œshortâ€ contacts) follow the predicted trends closely. All the devices have offsets less than 20 Î¼T at low supply current operation (<;300 Î¼A) and most remain below 35 Î¼T at higher supply current (up to 1.2 mA). The consistent low offsets across the devices imply that the choice of the Hall-effect sensor geometry should mainly depend on the biasing scheme (e.g., current or voltage). Although this work focuses on 2DEG materials, the geometry dependence can be applied to other planar Hall-effect sensors with four-fold symmetry. This work demonstrates that the Hall-effect sensor performance can be improved by adjusting the geometry of the Hall-effect plate specific to its function (e.g., power electronics, navigation, and automotive applications). | 1558-1748 |  | 10.1109/JSEN.2019.2895546 | Stanford SystemX Alliance; National Defense Science and Engineering Graduate; National Science Foundation(grant numbers:EEC-1449548); | https://ieeexplore.ieee.org/stamp/stamp.jsp?arnumber=8626430 | Hall effect;gallium nitride;AlGaN/GaN;InAlN/GaN;offset voltage;sensitivity;geometry | Sensitivity;Sensors;Geometry;Magnetic fields;Gallium nitride;Voltage measurement;Aluminum gallium nitride | aluminium compounds;electric current measurement;gallium compounds;Hall effect transducers;III-V semiconductors;indium compounds;two-dimensional electron gas;voltage measurement;wide band gap semiconductors | Hall-effect plate specific;metal contact lengths;magnetic field offsets;voltage-scaled sensitivity;supply current operation;current-scaled sensitivity;octagonal planar Hall-effect sensor geometry;2DEG materials;power electronics;automotive applications;AlGaN-GaN;InAlN-GaN |  | 13 |  | 31 | IEEE | 2019-01-25 |  |  | IEEE | IEEE Journals
A High Efficiency Model-Based Adaptive Dead-Time Control Method for GaN HEMTs Considering Nonlinear Junction Capacitors in Triangular Current Mode Operation | Y. Zhang; C. Chen; T. Liu; K. Xu; Y. Kang; H. Peng | State Key Laboratory of Advanced Electromagnetic Engineering and Technology, School of Electrical and Electronic Engineering, Huazhong University of Science and Technology, Wuhan, China; State Key Laboratory of Advanced Electromagnetic Engineering and Technology, School of Electrical and Electronic Engineering, Huazhong University of Science and Technology, Wuhan, China; State Key Laboratory of Advanced Electromagnetic Engineering and Technology, School of Electrical and Electronic Engineering, Huazhong University of Science and Technology, Wuhan, China; State Key Laboratory of Advanced Electromagnetic Engineering and Technology, School of Electrical and Electronic Engineering, Huazhong University of Science and Technology, Wuhan, China; State Key Laboratory of Advanced Electromagnetic Engineering and Technology, School of Electrical and Electronic Engineering, Huazhong University of Science and Technology, Wuhan, China; State Key Laboratory of Advanced Electromagnetic Engineering and Technology, School of Electrical and Electronic Engineering, Huazhong University of Science and Technology, Wuhan, China | IEEE Journal of Emerging and Selected Topics in Power Electronics | 2020-02-03 | 2020 | 8 | 1 | 124 | 140 | Gallium nitride (GaN) high-electron-mobility transistor (HEMT) has the advantages of high switching speed and low ON-resistance, which make it widely used in high-frequency applications to realize high power density. Triangular current mode (TCM) modulation has been used in GaN-based converters to simultaneously achieve high power density and high efficiency through full-range zero voltage switching (ZVS). However, as switching frequency increases, the effect of dead time becomes more significant. Meanwhile, because of the junction capacitors of GaN HEMTs, the optimum dead time changes greatly with the turn-off current. Inappropriate dead time will induce extra loss that goes against the further improvement of power density. In order to minimize the dead-time loss in GaN HEMT-based TCM converter, this article proposes a strategy of adaptive deadtime control. An accurate turn-off transient model is proposed to calculate optimal dead time with consideration of the nonlinear capacitors. Based on this model, a loss model is established to evaluate the effect of dead time involving the short circuit in dead time. A new method of drive signal generation in TCM is proposed to increase the accuracy of dead-time control and reduce the current ripple. By reusing the detection signal in TCM, the adaptive dead-time control is realized without extra sensors. The proposed model is verified by a dual-pulse test, which shows the maximum error between the calculated and the experimental turn-off time is below 3 ns. The proposed adaptive dead-time control is implemented in a GaN HEMT-based boost converter. The experimental results show that the adaptive dead-time control can improve the efficiency over all operation conditions compared with using the fixed dead time, and the total loss is reduced by 26.7% at 800-W load and 70.8% at 50-W load. | 2168-6785 |  | 10.1109/JESTPE.2019.2946340 |  | https://ieeexplore.ieee.org/stamp/stamp.jsp?arnumber=8863933 | Boost converter;dead-time optimization;Gallium nitride high-electron-mobility transistor (GaN HEMT);triangular current model (TCM) | HEMTs;MODFETs;Gallium nitride;Transient analysis;Capacitors;Adaptation models;Logic gates | adaptive control;DC-DC power convertors;gallium compounds;high electron mobility transistors;III-V semiconductors;switching convertors;wide band gap semiconductors;zero voltage switching | nonlinear junction capacitors;triangular current mode operation;gallium nitride high-electron-mobility transistor;high switching speed;high-frequency applications;high power density;triangular current mode modulation;gallium nitride-based converters;optimum dead time changes;inappropriate dead time;dead-time loss;adaptive deadtime control;optimal dead time;experimental turn-off time;GaN HEMT-based boost converter;fixed dead time;high efficiency model-based adaptive dead-time control method;gallium nitride HEMT-based TCM converter;time 3.0 ns;GaN |  | 10 |  | 22 | IEEE | 2019-10-11 |  |  | IEEE | IEEE Journals
Vertical GaN-on-GaN Schottky Barrier Diodes With Multi-Floating Metal Rings | T. -H. Yang; H. Fu; K. Fu; C. Yang; J. Montes; X. Huang; H. Chen; J. Zhou; X. Qi; X. Deng; Y. Zhao | School of Electrical, Computer, and Energy Engineering, Arizona State University, Tempe, AZ, USA; School of Electrical, Computer, and Energy Engineering, Arizona State University, Tempe, AZ, USA; School of Electrical, Computer, and Energy Engineering, Arizona State University, Tempe, AZ, USA; School of Electrical, Computer, and Energy Engineering, Arizona State University, Tempe, AZ, USA; School of Electrical, Computer, and Energy Engineering, Arizona State University, Tempe, AZ, USA; School of Electrical, Computer, and Energy Engineering, Arizona State University, Tempe, AZ, USA; School of Electrical, Computer, and Energy Engineering, Arizona State University, Tempe, AZ, USA; School of Electrical, Computer, and Energy Engineering, Arizona State University, Tempe, AZ, USA; School of Electrical, Computer, and Energy Engineering, Arizona State University, Tempe, AZ, USA; School of Electrical, Computer, and Energy Engineering, Arizona State University, Tempe, AZ, USA; School of Electrical, Computer, and Energy Engineering, Arizona State University, Tempe, AZ, USA | IEEE Journal of the Electron Devices Society | 2020-08-14 | 2020 | 8 |  | 857 | 863 | Vertical GaN Schottky barrier diodes (SBDs) with floating metal rings (FMRs) as edge termination structures have been fabricated on bulk GaN substrates. Devices with different FMR geometries were investigated including various numbers of rings and various spacings between rings. These devices have a low Ron of 1.16~1.59 mÎ©Â·cm<sup>2</sup>, a turn-on voltage of 0.96~ 0.94 V, a high on-off ratio of 10<sup>9</sup>, a nearly ideal ideality factor of 1.03~1.09, and a Schottky barrier height of 1.11~1.18 eV at room temperature. These devices have similar forward electrical characteristics, indicating that FMRs don't degrade the device rectifying performance. The ideality factor decreased and the Schottky barrier height increased with increasing temperature from 300 K to 420 K, where the temperature dependencies of the two parameters indicate the inhomogeneity of the metal/semiconductor Schottky interface. In addition, FMRs can improve device breakdown voltages. As the number of FMRs increased from 0 to 20, the reverse breakdown voltage increased from 223 to 289 V. As the spacing between the FMRs increased from 1.5 to 3 Î¼m, the reverse breakdown voltage increased from 233 to 290 V, respectively. These results indicate multiple FMRs with proper spacings can effectively improve breakdown performance without degrading the device forward characteristics. This work represents a useful reference for the FMR termination design for GaN power devices. | 2168-6734 |  | 10.1109/JEDS.2020.3014133 | ARPA-E PNDIODES Program monitored by Dr. Isik Kizilyalli; | https://ieeexplore.ieee.org/stamp/stamp.jsp?arnumber=9157994 | Gallium nitride;power electronics;wide band-gap semiconductor;Schottky barrier diode;edge termination;floating metal ring | Schottky barriers;Gallium nitride;Schottky diodes;Metals;Temperature;Mathematical model;Electric breakdown | gallium compounds;III-V semiconductors;Schottky barriers;Schottky diodes;semiconductor device breakdown;wide band gap semiconductors | room temperature;forward electrical characteristics;device rectifying performance;Schottky barrier height;device breakdown voltages;reverse breakdown voltage;multiple FMRs;device forward characteristics;FMR termination design;gallium nitride power devices;multifloating metal rings;edge termination structures;turn-on voltage;ideal ideality factor;vertical gallium nitride-on-gallium nitride Schottky barrier diodes;FMR geometries;metal-semiconductor Schottky interface;temperature 293.0 K to 298.0 K;GaN;GaN |  | 3 |  | 39 | CCBY | 2020-08-04 |  |  | IEEE | IEEE Journals
Gallium Nitride Power Electronic Devices Modeling Using Machine Learning | N. Hari; M. Ahsan; S. Ramasamy; P. Sanjeevikumar; A. Albarbar; F. Blaabjerg | Department of Engineering, Centre for Photonics and Electronics, University of Cambridge, Cambridge, U.K.; Department of Engineering, Smart Infrastructure and Industry Research Group, Manchester Metropolitan University, Manchester, U.K.; Department of Electrical and Electronics Engineering, SRMIST, Chennai, India; Department of Energy Technology, Aalborg University, Esbjerg, Denmark; Department of Engineering, Smart Infrastructure and Industry Research Group, Manchester Metropolitan University, Manchester, U.K.; Department of Energy Technology, Center of Reliable Power Electronics (CORPE), Aalborg University, Esbjerg, Denmark | IEEE Access | 2020-07-07 | 2020 | 8 |  | 119654 | 119667 | A state-of-the-art Machine Learning (ML) based approach, by modeling the behavior of Gallium Nitride (GaN) power electronic devices, is presented in this paper. Switching voltage and current waveforms of these novel devices are accurately predicted using the developed supervised ML algorithm. This was utilised to build a more generic black-box model for these devices. Moreover, long short-term memory unit (LSTM) and gated recurrent unit (GRU) device models have been proposed to make the approach more user friendly. The performance of the developed approach is verified using a set of simulations and experimental tests under 450 V, 10 A test conditions. Model results demonstrate an error rate of 0.03 and convergence speed of 3s with excellent stability. Compared to the existing models, the developed ML-based model produces more accurate results, converges faster and has a better stability. Additionally, the developed ML-based GaN model offers the ability to select the best fit available GaN model (Panasonic, GaN Systems, Transphorm etc.). It automatically configures them into a system that would optimally yield the desired power conversion. This enables a shorter learning curve for the power electronics community, which would lead to acceptance and faster adoption of these devices by the power electronics industry. | 2169-3536 |  | 10.1109/ACCESS.2020.3005457 | Cambridge University Nehru Trust Scholarship; Google Europe Scholarship; Funds for Women Graduates (FFWG); | https://ieeexplore.ieee.org/stamp/stamp.jsp?arnumber=9127426 | Gallium Nitride;power electronics;modelling;machine learning;neural networks | Gallium nitride;Solid modeling;Integrated circuit modeling;Switches;Artificial neural networks;Computational modeling;Data models | electronic engineering computing;gallium compounds;III-V semiconductors;learning (artificial intelligence);power semiconductor switches;recurrent neural nets;semiconductor device models;semiconductor device testing;wide band gap semiconductors | Gallium Nitride power electronic devices modeling;Machine Learning;supervised ML algorithm;black-box model;short-term memory unit;recurrent unit device models;power conversion;learning curve;power electronics community;power electronics industry;ML-based gallium nitride model;long short-term memory unit;gated recurrent unit device models;GRU device model;voltage 450.0 V;current 10.0 A;GaN |  | 2 |  | 35 | CCBY | 2020-06-29 |  |  | IEEE | IEEE Journals
Photocurrent From Single Collision 14-MeV Neutrons in GaN and GaAs | M. J. Jasica; W. R. Wampler; G. Vizkelethy; B. D. Hehr; E. S. Bielejec | Sandia National Laboratories, Albuquerque, NM, USA; Sandia National Laboratories, Albuquerque, NM, USA; Sandia National Laboratories, Albuquerque, NM, USA; Sandia National Laboratories, Albuquerque, NM, USA; Sandia National Laboratories, Albuquerque, NM, USA | IEEE Transactions on Nuclear Science | 2020-01-29 | 2020 | 67 | 1 | 221 | 227 | Accurate predictions of device performance in 14-MeV neutron environments rely upon understanding the recoil cascades that may be produced. Recoils from 14-MeV neutrons impinging on both gallium nitride (GaN) and gallium arsenide (GaAs) devices were modeled and compared to the recoil spectra of devices exposed to 14-MeV neutrons. Recoil spectra were generated using nuclear reaction modeling programs and converted into an ionizing energy loss (IEL) spectrum. We measured the recoil IEL spectra by capturing the photocurrent pulses produced by single neutron interactions with the device. Good agreement, with a factor of two, was found between the model and the experiment under strongly depleted conditions. However, this range of agreement between the model and the experiment decreased significantly when the bias was removed, indicating partial energy deposition due to cascades that escape the active volume of the device not captured by the model. Consistent event rates across multiple detectors confirm the reliability of our neutron recoil detection method. | 1558-1578 |  | 10.1109/TNS.2019.2949720 |  | https://ieeexplore.ieee.org/stamp/stamp.jsp?arnumber=8891919 | Gallium arsenide;gallium nitride;neutrons;photocurrent;radiation effects | Neutrons;Gallium arsenide;Gallium nitride;IEL;Photoconductivity;Laboratories;Silicon | energy loss of particles;gallium arsenide;gallium compounds;III-V semiconductors;neutron detection;neutron effects;photoconductivity;photoemission;wide band gap semiconductors | photocurrent pulses;gallium nitride devices;gallium arsenide devices;single collision neutrons;recoil cascades;neutron environments;device performance;neutron recoil detection method;single neutron interactions;recoil IEL spectra;ionizing energy loss spectrum;nuclear reaction modeling programs;electron volt energy 14 MeV;GaN;GaAs |  |  |  | 22 | IEEE | 2019-11-05 |  |  | IEEE | IEEE Journals
An Accurate Datasheet-Based Full-Characteristics Analytical Model of GaN HEMTs for Deadtime Optimization | Z. Qi; Y. Pei; L. Wang; K. Wang; M. Zhu; C. Zhao; Q. Yang; Y. Gan | State Key Laboratory of Electrical Insulation and Power Equipment, Xi'an Jiaotong University, Xi'an, China; State Key Laboratory of Electrical Insulation and Power Equipment, Xi'an Jiaotong University, Xi'an, China; State Key Laboratory of Electrical Insulation and Power Equipment, Xi'an Jiaotong University, Xi'an, China; State Key Laboratory of Electrical Insulation and Power Equipment, Xi'an Jiaotong University, Xi'an, China; State Key Laboratory of Electrical Insulation and Power Equipment, Xi'an Jiaotong University, Xi'an, China; State Key Laboratory of Electrical Insulation and Power Equipment, Xi'an Jiaotong University, Xi'an, China; State Key Laboratory of Electrical Insulation and Power Equipment, Xi'an Jiaotong University, Xi'an, China; State Key Laboratory of Electrical Insulation and Power Equipment, Xi'an Jiaotong University, Xi'an, China | IEEE Transactions on Power Electronics | 2021-03-05 | 2021 | 36 | 7 | 7942 | 7955 | The gallium nitride high electron mobility transistors (GaN HEMTs) are a superior candidate for the new-generation power electronics systems with higher efficiency and power density. However, due to the unique reverse characteristics, the reverse voltage drop of GaN HEMTs is much higher than that of diode. The deadtime loss in GaN-based bridge converters will be comparable to switching losses if the deadtime is not optimized. To optimize the deadtime for higher efficiency, this article proposes an accurate analytical model of GaN HEMTs, including circuit's parasitic inductances, the nonlinear capacitances, the unique reverse characteristics, etc. Taking a GaN-based synchronous buck converter as the example, the proposed model is realized, which fully uses the datasheet to avoid additional experiments. In order to accurately measure the switching current for validation, a novel parasitics-based current measurement method is proposed. The proposed model is verified by simulation in LTspice and experiment, and good agreement is shown. Based on the accurate analytical model, the deadtime is optimized for different load currents to improve the efficiency within the full load range. Compared with the fixed deadtime of 15 ns, the increase of efficiency can be up to 8%. This work will promote the high-frequency application of GaN HEMTs. | 1941-0107 |  | 10.1109/TPEL.2020.3044083 | Science and Technology Plan of Guangdong Province, China(grant numbers:2017B010112002); Key-Area Research and Development Program of Guangdong Province, China(grant numbers:2020B010173001 and 2020B010170001); Power Electronics Science and Education Development Program of Delta Group(grant numbers:DREG2019007); | https://ieeexplore.ieee.org/stamp/stamp.jsp?arnumber=9292440 | Analytical model;deadtime optimization;gallium nitride high electron mobility transistors (GaN HEMTs);parasitics-based current measurement | Gallium nitride;MODFETs;HEMTs;Analytical models;Logic gates;Integrated circuit modeling;Capacitance | electric current measurement;gallium compounds;III-V semiconductors;optimisation;power HEMT;wide band gap semiconductors | new-generation power electronics systems;reverse characteristics;GaN-based bridge converters;GaN-based synchronous buck converter;deadtime optimization;gallium nitride high electron mobility transistors;datasheet-based full-characteristics analytical model;parasitics-based current measurement method;diode;LTspice simulation;time 15.0 ns;GaN |  | 5 |  | 43 | IEEE | 2020-12-11 |  |  | IEEE | IEEE Journals
Interface Charge Effects on 2-D Electron Gas in Vertical-Scaled Ultrathin-Barrier AlGaN/GaN Heterostructure | S. Huang; X. Wang; X. Liu; Y. Li; J. Fan; H. Yin; K. Wei; Y. Zheng; Q. Sun; B. Shen | Key Laboratory of Microelectronic Devices and Integrated Technology, Institute of Microelectronics of Chinese Academy of Sciences, Beijing, China; Key Laboratory of Microelectronic Devices and Integrated Technology, Institute of Microelectronics of Chinese Academy of Sciences, Beijing, China; Key Laboratory of Microelectronic Devices and Integrated Technology, Institute of Microelectronics of Chinese Academy of Sciences, Beijing, China; Key Laboratory of Microelectronic Devices and Integrated Technology, Institute of Microelectronics of Chinese Academy of Sciences, Beijing, China; Key Laboratory of Microelectronic Devices and Integrated Technology, Institute of Microelectronics of Chinese Academy of Sciences, Beijing, China; Key Laboratory of Microelectronic Devices and Integrated Technology, Institute of Microelectronics of Chinese Academy of Sciences, Beijing, China; Key Laboratory of Microelectronic Devices and Integrated Technology, Institute of Microelectronics of Chinese Academy of Sciences, Beijing, China; Key Laboratory of Microelectronic Devices and Integrated Technology, Institute of Microelectronics of Chinese Academy of Sciences, Beijing, China; Suzhou Institute of Nano-Tech and Nano-Bionics, Chinese Academy of Sciences, Suzhou, China; Department of Physics, Peking University, Beijing, China | IEEE Transactions on Electron Devices | 2020-12-23 | 2021 | 68 | 1 | 36 | 41 | The combination of ultrathin-barrier (UTB) AlGaN (<; 6 nm)/GaN heterostructure and a charge-modulated SiNx grown by low-pressure chemical vapor deposition (LPCVD) is a promising technique for development of GaN-based millimeter-wave power amplifiers and recessfree enhancement-mode (E-mode) power switches. The LPCVD-SiN<sub>x</sub> passivation is capable of inducing high density of positive charges at the SiN<sub>x</sub>/(Al)GaN interface (~3.50 Ã— 10<sup>13</sup> cm<sup>-2</sup>), ensuring efficient recovery of 2-D electron gas (2-DEG) density that is comparable with conventional AlGaN/GaN heterostructure. Temperature-dependent Hall measurements and scattering mechanism simulations confirm the positive interfacial charges as well as interface states with density below 10<sup>13</sup> cm<sup>-2</sup> and exert weak remote coulombic scattering of 2-DEG in metal-insulator- semiconductor heterojunction field-effect transistors (MIS-HFETs), which warrants a low ON-resistance of UTBAlGaN/GaN-based devices. UTB-AlGaN (<; 6 nm)/GaN heterostructure with LPCVD-SiN<sub>x</sub> passivation is a compelling technology platform for fabrication of high-frequency power amplifiers and high-efficiency E-mode power switches. | 1557-9646 |  | 10.1109/TED.2020.3037272 | National Natural Science Foundation of China(grant numbers:61534007,61527816,61822407,62074161,11634002,61631021); Key Research Program of Frontier Sciences, Chinese Academy of Sciences (CAS)(grant numbers:QYZDB-SSW-JSC012); National Key Research and Development Program of China(grant numbers:2016YFB0400105,2017YFB0403000); Youth Innovation Promotion Association of CAS; University of Chinese Academy of Sciences; Opening Project of Key Laboratory of Microelectronic Devices & Integrated Technology, Institute of Microelectronics, CAS; | https://ieeexplore.ieee.org/stamp/stamp.jsp?arnumber=9271893 | 2-D electron gas (2-DEG);AlGaN/GaN heterostructure;heterojunction field-effect transistor (HFETs);interface charge (RC);mobility;scaling down | Wide band gap semiconductors;Aluminum gallium nitride;Silicon compounds;Scattering;Gallium nitride;Passivation;Schottky diodes | aluminium compounds;chemical vapour deposition;gallium compounds;Hall effect;high electron mobility transistors;III-V semiconductors;interface states;millimetre wave amplifiers;passivation;power amplifiers;semiconductor heterojunctions;silicon compounds;two-dimensional electron gas;wide band gap semiconductors | positive charges;2-D electron gas density;temperature-dependent Hall measurements;scattering mechanism simulations;positive interfacial charges;interface states;Coulombic scattering;UTB-AlGaN;high-frequency power amplifiers;high-efficiency E-mode power switches;interface charge effects;low-pressure chemical vapor deposition;ultrathin-barrier aluminum gallium nitride-gallium nitride heterostructure;charge modulated silicon nitride;LPCVD;gallium nitride-based millimeter-wave power amplifiers;recessfree enhancement-mode power switches;LPCVD-silicon nitride passivation;2-DEH metal-insulator- semiconductor heterojunction field-effect transistors;size 6.0 nm;AlGaN-GaN-SiNx |  | 2 |  | 32 | IEEE | 2020-11-25 |  |  | IEEE | IEEE Journals
Power-Amplifier Stabilization Through Out-of-Band Feedback | W. Sear; T. W. Barton | Department of Electrical, Computer, and Energy Engineering, University of Colorado at Boulder, Boulder, CO, USA; Department of Electrical, Computer, and Energy Engineering, University of Colorado at Boulder, Boulder, CO, USA | IEEE Microwave and Wireless Components Letters | 2020-08-06 | 2020 | 30 | 8 | 768 | 771 | This letter presents a power-amplifier (PA)-stabilization technique based on the low-frequency out-of-band feedback. The proposed structure replaces a conventional stability network to ensure unconditional stability at the frequencies up to the radio-frequency (RF) operating band, with the in- and above-band frequencies stabilized through the matching network design. The approach offers an alternative to inserting the lossy components in the RF signal path, which can significantly degrade the realizable in-band gain of the amplifier. The 900-MHz proof-of-concept PA based on a 10-W gallium-nitride (GaN) device is characterized under the continuous-wave (CW) and Wideband Code Division Multiple Access signal (W-CDMA) excitations and realizes 25.6-dB small-signal gain and 73% power added efficiency (PAE) at P3dB. | 1558-1764 |  | 10.1109/LMWC.2020.3002727 | National Science Foundation(grant numbers:1846507); | https://ieeexplore.ieee.org/stamp/stamp.jsp?arnumber=9123980 | Baseband;gallium nitride (GaN);power amplifiers (PAs);radio frequency (RF);stabilization | Radio frequency;Stability criteria;Gallium nitride;Gain;Gain measurement;Multiaccess communication | code division multiple access;gallium compounds;III-V semiconductors;UHF power amplifiers | power-amplifier stabilization;out-of-band feedback;power-amplifier-stabilization technique;conventional stability network;unconditional stability;radio-frequency operating band;above-band frequencies;matching network design;RF signal path;in-band gain;proof-of-concept PA;Wideband Code Division Multiple Access signal excitations;small-signal gain;gallium-nitride device;efficiency 73 percent;gain 25.6 dB;frequency 900 MHz;power 10 W;GaN |  | 1 |  | 13 | IEEE | 2020-06-24 |  |  | IEEE | IEEE Journals
Power Loss Characterization and Modeling for GaN-Based Hard-Switching Half-Bridges Considering Dynamic on-State Resistance | R. Hou; Y. Shen; H. Zhao; H. Hu; J. Lu; T. Long | GaN Systems Inc., Ottawa, ON, Canada; Department of Engineeringâ€“Electrical Engineering Division, University of Cambridge, Cambridge, U.K.; Department of Engineeringâ€“Electrical Engineering Division, University of Cambridge, Cambridge, U.K.; Department of Engineeringâ€“Electrical Engineering Division, University of Cambridge, Cambridge, U.K.; GaN Systems Inc., Ottawa, ON, Canada; Department of Engineeringâ€“Electrical Engineering Division, University of Cambridge, Cambridge, U.K. | IEEE Transactions on Transportation Electrification | 2020-06-19 | 2020 | 6 | 2 | 540 | 553 | Gallium nitride enhancement-mode high electron mobility transistors (GaN E-HEMTs) can achieve high frequency and high efficiency due to its excellent switching performance compared with conventional Si transistors. Nevertheless, GaN HEMTs exhibit a more pronounced dynamic ON-state resistance <inline-formula> <tex-math notation="LaTeX">$R_{\mathrm {DS}(\mathrm{\scriptscriptstyle ON})}$ </tex-math></inline-formula> than silicon transistors. The variation of <inline-formula> <tex-math notation="LaTeX">$R_{\mathrm {DS}(\mathrm{\scriptscriptstyle ON})}$ </tex-math></inline-formula> is caused by both the static <inline-formula> <tex-math notation="LaTeX">$R_{\mathrm {DS}(\mathrm{\scriptscriptstyle ON})}$ </tex-math></inline-formula> due to junction temperature rise and the dynamic <inline-formula> <tex-math notation="LaTeX">$R_{\mathrm {DS}(\mathrm{\scriptscriptstyle ON})}$ </tex-math></inline-formula> due to the electron trapping. Without a careful decoupling analysis, it is difficult to calculate and model the dynamic <inline-formula> <tex-math notation="LaTeX">$R_{\mathrm {DS}(\mathrm{\scriptscriptstyle ON})}$ </tex-math></inline-formula> portion. This article introduces a comprehensive approach of dynamic <inline-formula> <tex-math notation="LaTeX">$R_{\mathrm {DS}(\mathrm{\scriptscriptstyle ON})}$ </tex-math></inline-formula> evaluation comprising four techniques: 1) a clamping circuit for both the hard-switching (HS) device and synchronous rectification (SR) device; 2) a junction temperature monitoring technique; 3) control of both the pulse test and soak time; and 4) continuous operation of device under test. Based on the dynamic <inline-formula> <tex-math notation="LaTeX">$R_{\mathrm {DS}(\mathrm{\scriptscriptstyle ON})}$ </tex-math></inline-formula> test results, a new model of the <inline-formula> <tex-math notation="LaTeX">$R_{\mathrm {DS}(\mathrm{\scriptscriptstyle ON})}$ </tex-math></inline-formula> variation is developed where two coefficients <inline-formula> <tex-math notation="LaTeX">$k_{T{j}}$ </tex-math></inline-formula> and <inline-formula> <tex-math notation="LaTeX">$k_{\mathrm {dR}}$ </tex-math></inline-formula> are defined to model the contribution of the heating effect and the impact of the trapping effect, respectively. The <inline-formula> <tex-math notation="LaTeX">$R_{\mathrm {DS}(\mathrm{\scriptscriptstyle ON})}$ </tex-math></inline-formula> model is validated by the comparison between the calculated and measured junction temperatures of a 650-V/30-A GaN-based half-bridge. Furthermore, a detailed loss breakdown analysis is conducted for the GaN-based HS half-bridge. The results show that the switching losses, <inline-formula> <tex-math notation="LaTeX">$E_{\mathrm{\scriptscriptstyle ON}}$ </tex-math></inline-formula> and <inline-formula> <tex-math notation="LaTeX">$E_{\mathrm{\scriptscriptstyle OFF}}$ </tex-math></inline-formula>, are the dominant loss factors with high switching frequency. At last, the possible efficiency improvements are also discussed in detail. | 2332-7782 |  | 10.1109/TTE.2020.2989036 | Innovate UK(grant numbers:TS/R016968/1); | https://ieeexplore.ieee.org/stamp/stamp.jsp?arnumber=9072419 | Dynamic on-state resistance;GaN HEMT;half-bridge;hard-switching (HS);power loss modeling;switching loss | Gallium nitride;HEMTs;MODFETs;Loss measurement;Switches;Switching loss;Junctions | gallium compounds;high electron mobility transistors;III-V semiconductors;rectification;semiconductor device models;wide band gap semiconductors | heating effect;trapping effect;RDS(ON) model;dominant loss factors;device under test;soak time;pulse test;hard-switching device;SR device;synchronous rectification device;clamping circuit;dynamic on-state resistance;gallium nitride-based hard-switching half-bridges;gallium nitride-based HS half-bridge;calculated measured junction temperatures;junction temperature monitoring technique;electron trapping;dynamic RDS;junction temperature rise;silicon transistors;conventional silicon transistors;excellent switching performance;E-HEMTs;gallium nitride enhancement-mode high electron mobility transistors;power loss characterization;high switching frequency;switching losses;loss breakdown analysis;voltage 650 V;current 30 A;GaN |  | 14 |  | 44 | IEEE | 2020-04-20 |  |  | IEEE | IEEE Journals
An 18â€“56-GHz Wideband GaN Low-Noise Amplifier With 2.2â€“4.4-dB Noise Figure | X. Tong; L. Zhang; P. Zheng; S. Zhang; J. Xu; R. Wang | Microsystem and Terahertz Research Center, Institute of Electronic Engineering, China Academy of Engineering Physics, Chengdu, China; Microsystem and Terahertz Research Center, Institute of Electronic Engineering, China Academy of Engineering Physics, Chengdu, China; Microsystem and Terahertz Research Center, Institute of Electronic Engineering, China Academy of Engineering Physics, Chengdu, China; Microsystem and Terahertz Research Center, Institute of Electronic Engineering, China Academy of Engineering Physics, Chengdu, China; Microsystem and Terahertz Research Center, Institute of Electronic Engineering, China Academy of Engineering Physics, Chengdu, China; Microsystem and Terahertz Research Center, Institute of Electronic Engineering, China Academy of Engineering Physics, Chengdu, China | IEEE Microwave and Wireless Components Letters | 2020-12-03 | 2020 | 30 | 12 | 1153 | 1156 | An 18-56-GHz gallium nitride (GaN) low-noise amplifier (LNA) monolithic microwave integrated circuit (MMIC) is presented in this letter. This LNA is fabricated with commercial 0.1-Î¼m gate-length GaN-on-silicon (GaN/Si) process. The gain is 16-21.5 dB and the ¦S11¦ and ¦S22¦ are below -5 dB across the band. The noise figure (NF) is 2.2-4.4 dB and the output power at 1-dB compression point (P<sub>1</sub><sub>dB</sub>) is 10-20 dBm. This LNA has four-stage-cascade and common-source structure with 4.8 Ã— 1 mm<sup>2</sup> chip area. The dc power dissipation is 1.4 W. To the best of the author's knowledge, there has been no GaN LNA covering such a wide bandwidth at this frequency range. This LNA shows ultrawide bandwidth, low NF, high linearity, and high robustness. Moreover, it can be directly integrated with GaN power amplifiers (PAs) and switches to realize the monolithic RF front-ends, which can largely reduce the packaging loss and the module volume. This LNA has a great potential in wideband, high-speed, high-reliability, and high-integration applications. | 1558-1764 |  | 10.1109/LMWC.2020.3028311 | Science Challenge Project(grant numbers:TZ2018003); | https://ieeexplore.ieee.org/stamp/stamp.jsp?arnumber=9234501 | Gallium nitride (GaN);low-noise amplifier (LNA);monolithic microwave integrated circuit (MMIC);noise figure (NF);wideband | Gallium nitride;Low-noise amplifiers;Impedance;MMICs;Wideband | elemental semiconductors;gallium compounds;III-V semiconductors;low noise amplifiers;microwave switches;millimetre wave power amplifiers;MMIC power amplifiers;silicon;wide band gap semiconductors;wideband amplifiers | gallium nitride power amplifiers;noise figure;gallium nitride low-noise amplifier monolithic microwave integrated circuit;wideband gallium nitride low-noise amplifier;LNA;LNA MMIC;common-source structure;four-stage-cascade structure;dc power dissipation;switches;monolithic RF front-ends;packaging loss reduction;module volume;power 1.4 W;noise figure 2.2 dB to 4.4 dB;gain 16.0 dB to 21.5 dB;frequency 18 GHz to 56 GHz;GaN-Si |  | 2 |  | 20 | IEEE | 2020-10-21 |  |  | IEEE | IEEE Journals
Proposal and Realization of Vertical GaN Nanowire Static Induction Transistor | M. Hartensveld; C. Liu; J. Zhang | Microsystems Engineering Department, Rochester Institute of Technology, Rochester, NY, USA; Microsystems Engineering Department, Rochester Institute of Technology, Rochester, NY, USA; Electrical and Microelectronic Engineering Department, Rochester Institute of Technology, Rochester, NY, USA | IEEE Electron Device Letters | 2019-01-31 | 2019 | 40 | 2 | 259 | 262 | Vertical gallium nitride (GaN) nanowire static induction transistors (SITs) are proposed and realized for micro display for the first time. A top-down dry etch was employed to form the GaN nanowires with height of ~1.5 Î¼m and diameter of ~350 nm, followed by the SIT fabrication with the gate-all-around design which benefits are better gate control, combined with reduced surface area consumption for improved scaling and integration. Relatively low voltages are required for controlling the vertical current from source to drain. The I<sub>on</sub> to I<sub>off</sub> ratio is measured as 2 Ã— 10<sup>6</sup>, which is ~900 times larger than the previous reported GaN fin SIT. These results demonstrated that vertical nanowire SITs by the use of undoped GaN which is typically the template layer for light-emitting diodes (LEDs) will enable voltage-controlled components for new integration schemes and opportunities in micro display technology. | 1558-0563 |  | 10.1109/LED.2018.2886246 | Office of Naval Research(grant numbers:N00014-16-1-2524); National Science Foundation(grant numbers:ECCS 1751675); | https://ieeexplore.ieee.org/stamp/stamp.jsp?arnumber=8572797 | GaN;static induction transistor;Schottky gate;nanowires;vertical devices | Logic gates;Gallium nitride;Metals;Light emitting diodes;Wires;Fabrication;Nanoscale devices | aluminium compounds;etching;gallium compounds;III-V semiconductors;LED displays;nanowires;semiconductor device manufacture;static induction transistors;wide band gap semiconductors | microdisplay technology;GaN nanowires;SIT fabrication;gate control;voltage-controlled components;gallium nitride;surface area consumption;gate-all-around design;vertical nanowire static induction transistor;vertical current;vertical nanowire SIT;light-emitting diodes;LED;top-down dry etch;GaN |  | 4 |  | 20 | IEEE | 2018-12-11 |  |  | IEEE | IEEE Journals
Experimental Determination of Velocity-Field Characteristic of Holes in GaN | D. Ji; B. Ercan; S. Chowdhury | Department of Electrical Engineering, Stanford University, Stanford, CA, USA; Department of Electrical and Computer Engineering, University of California, Davis, Davis, CA, USA; Department of Electrical Engineering, Stanford University, Stanford, CA, USA | IEEE Electron Device Letters | 2019-12-27 | 2020 | 41 | 1 | 23 | 25 | This study presents a photo-assisted method to measure the drift velocity of carriers in semiconductors, and successfully used to determine the drift velocity of holes in GaN. A p-i-n diode with a buried p-type layer was designed and fabricated on a free-standing GaN substrate. By reverse-biasing the p-i-n diode and illuminating the cathode layer using an ultraviolet light simultaneously, photo-generated holes were injected into the depletion region and accelerated by the electric field to reach the saturation velocity. The drift velocity (v<sub>d</sub>)-electric field (E) characteristic can be obtained from the photocurrent induced by photo-generated holes. The measured hole drift velocity can be written as v<sub>d</sub>= Î¼<sub>LF</sub>E/[1+( Î¼<sub>LF</sub>E/v<sub>sat</sub>)<sup>Î²</sup>]<sup>1/Î²</sup>, where Î¼<sub>LF</sub> = 17 cm<sup>2</sup>/Vs is the low-field hole mobility, v<sub>sat</sub> = 6.63Ã—10<sub>6</sub>cm/s is the saturation velocity, Î² = 1.75 is the fitting parameter. The method presented in this study is a unique way of determining the saturation drift velocity of holes in GaN. | 1558-0563 |  | 10.1109/LED.2019.2953873 | Advanced Research Projects Agency - Energy; | https://ieeexplore.ieee.org/stamp/stamp.jsp?arnumber=8902118 | Gallium nitride (GaN);drift velocity;saturation velocity;photo-assisted method;p-i-n diode | Gallium nitride;Electron mobility;P-i-n diodes;Photoconductivity;Velocity measurement;Lighting;Cathodes | gallium compounds;hole mobility;III-V semiconductors;photoconductivity;p-i-n diodes;wide band gap semiconductors | photo-assisted method;buried p-type layer;free-standing GaN substrate;reverse-biasing;cathode layer;ultraviolet light;photo-generated holes;saturation velocity;hole drift velocity;low-field hole mobility;velocity-field characteristic;p-i-n diode;depletion region;drift velocity-electric field characteristic;saturation drift velocity;GaN |  | 2 |  | 34 | IEEE | 2019-11-15 |  |  | IEEE | IEEE Journals
Influence of GaN- and Si<sub>3</sub>N<sub>4</sub>-Passivation Layers on the Performance of AlGaN/GaN Diodes With a Gated Edge Termination | E. Acurio; F. Crupi; N. Ronchi; B. De Jaeger; B. Bakeroot; S. Decoutere; L. Trojman | Departamento de FÃ­sica, Escuela PolitÃ©cnica Nacional, Quito, Ecuador; Department of Computer Engineering, Modeling, Electronics, and Systems Engineering, UniversitÃ della Calabria, Rende, Italy; imec, Leuven, Belgium; imec, Leuven, Belgium; CMST, imec, Leuven, Belgium; imec, Leuven, Belgium; Institute of Micro and Nanoelectornics, Universidad San Francisco de Quito, Quito, Ecuador | IEEE Transactions on Electron Devices | 2019-01-17 | 2019 | 66 | 2 | 883 | 889 | This paper analyses the influence of the GaN and Si<sub>3</sub>N<sub>4</sub> passivation (or â€œcapâ€) layer on the top of the AlGaN barrier layer on the performance and reliability of Schottky barrier diodes with a gated edge termination (GET-SBDs). Both GaN cap and Si<sub>3</sub>N<sub>4</sub> cap devices show similar dc characteristics but a higher density of traps at the SiO<sub>2</sub>/GaN interface or/and an increase of the total dielectric constant in the access region result in higher RON-dispersion in GaN cap devices. The leakage current at medium/low temperatures in both types of devices shows two low-voltage-independent activation energies, suggesting thermionic and field-emission processes to be responsible for the conduction. Furthermore, a voltage-dependent activation energy in the high-temperature range occurs from low voltages in the GaN cap devices and limits their breakdown voltage (VBD). Time-dependent dielectric breakdown measurements show a tighter distribution in Si<sub>3</sub>N<sub>4</sub> cap devices (Weibull slope Î² = 3.3) compared to GaN cap devices (Î² = 1.8). Additional measurements in plasma-enhanced atomic layer deposition (PEALD)-Si<sub>3</sub>N<sub>4</sub> capacitors with different cap layers and TCAD simulations show an electric field distribution with a strong peak within the PEALD-Si<sub>3</sub>N<sub>4</sub> dielectric at the GET corner, which could accelerate the formation of a percolation path and provoke the device breakdown in GaN cap SBDs even at low-stress voltages. | 1557-9646 |  | 10.1109/TED.2018.2888809 | Escuela PolitÃ©cnica Nacional, Quito, Ecuador; | https://ieeexplore.ieee.org/stamp/stamp.jsp?arnumber=8599127 | Activation energy;AlGaN/GaN Schottky diode;breakdown voltage;GaN cap;off-state;passivation layer;reliability;Siâ‚ƒ Nâ‚„ cap | Gallium nitride;Aluminum gallium nitride;Wide band gap semiconductors;Breakdown voltage;Passivation;Substrates;Performance evaluation | aluminium compounds;atomic layer deposition;gallium compounds;III-V semiconductors;leakage currents;passivation;permittivity;Schottky barriers;Schottky diodes;semiconductor device breakdown;semiconductor device models;semiconductor device reliability;silicon compounds;wide band gap semiconductors | TCAD simulations;PEALD capacitors;time-dependent dielectric breakdown measurements;breakdown voltage;field-emission process;thermionic process;leakage current;RON-dispersion;dielectric constant;AlGaN-GaN diodes;GaN cap SBD;cap layers;plasma-enhanced atomic layer deposition;voltage-dependent activation energy;low-voltage-independent activation energies;GaN cap devices;Schottky barrier diodes;AlGaN barrier layer;gated edge termination;passivation layers;AlGaN-GaN;SiO2-GaN;Si3N4 |  | 3 |  | 34 | IEEE | 2019-01-01 |  |  | IEEE | IEEE Journals
An Isolated Phase-Shift-Controlled Quasi-Switched-Capacitor DC/DC Converter With Gallium Nitride Devices | B. Hu; J. A. Brothers; X. Zhang; L. Fu; Y. M. Alsmadi; J. Wang | Center for High Performance Power Electronics, The Ohio State University, Columbus, OH, USA; Center for High Performance Power Electron., Ohio State Univ., Columbus, OH, USA; Center for High Performance Power Electronics, The Ohio State University, Columbus, OH, USA; Center for High Performance Power Electronics, The Ohio State University, Columbus, OH, USA; Center for High Performance Power Electronics, The Ohio State University, Columbus, OH, USA; Center for High Performance Power Electronics, The Ohio State University, Columbus, OH, USA | IEEE Journal of Emerging and Selected Topics in Power Electronics | 2019-05-01 | 2019 | 7 | 2 | 609 | 621 | This paper presents the circuit analysis and design guidelines of an isolated voltage-fed phase-shift-controlled quasi switched-capacitor (QSC) dc/dc circuit. The circuit under study is friendly toward the adoption of gallium nitride (GaN) devices by reducing the voltage stress on the devices and mitigating the circulating energy in the circuit. Compared to the conventional halfand full-bridge-based circuits, the phase-shift-controlled QSC circuit can reduce the voltage stress of high-voltage-side devices to 2/3 of the dc bus voltage. The reduced voltage stress can greatly extend the short-circuit withstand time of GaN devices and, thus, improve the reliability of the overall circuit. In a manner similar to a dual-active-bridge circuit, the circuit under study has low circulating energy since it achieves soft switching operation merely with the energy stored in the transformer's leakage inductance. In this paper, the operation principle, soft switching analysis, and design guidelines of the circuit are presented. A 1-kW, 400-48-V, 500-kHz switching frequency prototype with GaN devices was built and tested to verify the circuit analysis. | 2168-6785 |  | 10.1109/JESTPE.2019.2900193 |  | https://ieeexplore.ieee.org/stamp/stamp.jsp?arnumber=8644007 | DCâ€“DC power converters;gallium nitride (GaN);reliability;switched capacitor circuits;zero-voltage switching (ZVS) | Gallium nitride;RLC circuits;Windings;Stress;Switches;Soft switching;Switching circuits | bridge circuits;capacitor switching;DC-DC power convertors;elemental semiconductors;gallium compounds;III-V semiconductors;nitrogen compounds;power transformers;switching convertors;voltage control | dual-active-bridge circuit;low circulating energy;soft switching operation;soft switching analysis;design guidelines;circuit analysis;gallium nitride devices;phase-shift-controlled QSC circuit;high-voltage-side;dc bus voltage;reduced voltage stress;short-circuit withstand time;switching frequency prototype;isolated phase-shift-controlled quasiswitched-capacitor DC-DC converter;isolated voltage-fed phase-shift-controlled dc-dc circuit;quasi switched-capacitor dc-dc circuit;transformer leakage inductance;GaN |  | 7 |  | 47 | IEEE | 2019-02-19 |  |  | IEEE | IEEE Journals
Full Custom Design of an Arbitrary Waveform Gate Driver With 10-GHz Waypoint Rates for GaN FETs | D. Liu; H. C. P. Dymond; S. J. Hollis; J. Wang; N. McNeill; D. Pamunuwa; B. H. Stark | Faculty of Engineering, University of Bristol, Bristol, U.K.; Faculty of Engineering, University of Bristol, Bristol, U.K.; Facebook, Menlo Park, CA, USA; Google, Sunnyvale, CA, USA; Department of Electronic and Electrical Engineering, University of Strathclyde, Glasgow, U.K.; Faculty of Engineering, University of Bristol, Bristol, U.K.; Faculty of Engineering, University of Bristol, Bristol, U.K. | IEEE Transactions on Power Electronics | 2021-03-05 | 2021 | 36 | 7 | 8267 | 8279 | Active gate driving of power devices seeks to shape switching trajectories via the gate, for example, to reduce EMI without degrading efficiency. To this end, driver ICs with integrated arbitrary waveform generators have been used to achieve complex gate signals. This article describes, for the first time, the implementation details of a digitally programmable arbitrary waveform gate driver capable of a 10-GHz waypoint rate, including comprehensive design considerations for critical high-speed subsystems that codify the tradeoff in flexibility, speed, and area. The design, which is taped out in a 180-nm high-voltage CMOS process, utilizes buffers that switch up to ten times in a single clock cycle to overcome the limited achievable clock speed of high-voltage silicon integrated circuits and a fully digital architecture to provide robustness under high slew rates of the ground rail. The driver IC has networks of 100-ps delay elements that are configured prior to a switching transient, to selectively control an array of fast, parallel-connected drivers with different output impedances. Key to the high timing resolution are high-speed asynchronous circuits for memory readout, output buffering, and pulse generation. The driver IC is experimentally evaluated to have a 100-ps resolution and to operate reliably in a 400-V gallium nitride (GaN) bridge leg, under ground-rail voltage slew rates peaking at over 100 V/ns. Design rules are provided to obtain an architecture with the least area for a given set of timing and impedance resolution requirements. The reported design methods enable complex driving waveforms to be applied during nanosecond-scale transients of GaN power devices and demonstrate how digitally programmable active gate drivers for GaN power FETs can be designed to meet a given set of application requirements. | 1941-0107 |  | 10.1109/TPEL.2020.3044874 | Engineering and Physical Sciences Research Council(grant numbers:EP/K021273/1 and EP/R029504/1); | https://ieeexplore.ieee.org/stamp/stamp.jsp?arnumber=9293403 | Active gate driving;CMOS integrated circuits;driver circuits;EMI reduction;gallium nitride (GaN);GHz arbitrary waveform generator | Clocks;Logic gates;Gate drivers;Transient analysis;Gallium nitride;Integrated circuits;Switches | asynchronous circuits;buffer circuits;clocks;CMOS integrated circuits;driver circuits;electromagnetic interference;elemental semiconductors;field effect transistor circuits;gallium compounds;III-V semiconductors;integrated circuit design;interference suppression;power field effect transistors;silicon;waveform generators;wide band gap semiconductors | design rules;impedance resolution requirements;design methods;gallium nitride bridge leg;EMI reduction;active gate driving;waypoint rates;critical high-speed subsystems;nanosecond-scale transients;memory readout;pulse generation;ground-rail voltage slew rates;output buffering;high-speed asynchronous circuits;high timing resolution;output impedances;parallel-connected drivers;switching transient;fully digital architecture;high-voltage silicon integrated circuits;achievable clock speed;single clock cycle;high-voltage CMOS process;high-speed subsystems;comprehensive design considerations;digitally programmable arbitrary waveform gate driver;complex gate signals;integrated arbitrary waveform generators;driver IC;switching trajectories;full custom design;gallium nitride power FETs;digitally programmable active gate drivers;gallium nitride power devices;complex driving waveforms;frequency 10 GHz;size 180 nm;voltage 400 V;GaN;Si |  | 1 |  | 26 | CCBY | 2020-12-14 |  |  | IEEE | IEEE Journals
Improvement of Breakdown Voltage and ON-Resistance in Normally-OFF AlGaN/GaN HEMTs Using Etching-Free p-GaN Stripe Array Gate | X. Wei; X. Zhang; C. Sun; W. Tang; C. Zeng; F. Chen; T. He; G. Yu; L. Song; W. Lin; X. Zhang; D. Zhao; W. Huang; Y. Cai; B. Zhang | School of Nano-Tech and Nano-Bionics, University of Science and Technology of China, Hefei, China; School of Nano-Tech and Nano-Bionics, University of Science and Technology of China, Hefei, China; School of Nano-Tech and Nano-Bionics, University of Science and Technology of China, Hefei, China; School of Nano-Tech and Nano-Bionics, University of Science and Technology of China, Hefei, China; Key Laboratory of Multifunctional Nanomaterials and Smart Systems, Suzhou Institute of Nano-Tech and Nano-Bionics, CAS, Suzhou, Jiangsu, China; School of Nano-Tech and Nano-Bionics, University of Science and Technology of China, Hefei, China; Key Laboratory of Multifunctional Nanomaterials and Smart Systems, Suzhou Institute of Nano-Tech and Nano-Bionics, CAS, Suzhou, Jiangsu, China; Key Laboratory of Multifunctional Nanomaterials and Smart Systems, Suzhou Institute of Nano-Tech and Nano-Bionics, CAS, Suzhou, Jiangsu, China; Key Laboratory of Multifunctional Nanomaterials and Smart Systems, Suzhou Institute of Nano-Tech and Nano-Bionics, CAS, Suzhou, Jiangsu, China; Key Laboratory of Multifunctional Nanomaterials and Smart Systems, Suzhou Institute of Nano-Tech and Nano-Bionics, CAS, Suzhou, Jiangsu, China; Key Laboratory of Multifunctional Nanomaterials and Smart Systems, Suzhou Institute of Nano-Tech and Nano-Bionics, CAS, Suzhou, Jiangsu, China; Key Laboratory of Multifunctional Nanomaterials and Smart Systems, Suzhou Institute of Nano-Tech and Nano-Bionics, CAS, Suzhou, Jiangsu, China; State Key Laboratory of ASIC and System, School of Microelectronics, Shanghai Institute of Intelligent Electronics and Systems, Fudan University, Shanghai, China; Key Laboratory of Multifunctional Nanomaterials and Smart Systems, Suzhou Institute of Nano-Tech and Nano-Bionics, CAS, Suzhou, Jiangsu, China; Key Laboratory of Multifunctional Nanomaterials and Smart Systems, Suzhou Institute of Nano-Tech and Nano-Bionics, CAS, Suzhou, Jiangsu, China | IEEE Transactions on Electron Devices | 2021-09-22 | 2021 | 68 | 10 | 5041 | 5047 | In this article, the normally- OFF etching-free p-GaN stripe array gate AlGaN/GaN high-electron-mobility-transistors (PSAG-HEMTs) are designed and experimentally demonstrated through hydrogen plasma treatment. The unique threshold voltage (<inline-formula> <tex-math notation="LaTeX">${V}_{TH}$ </tex-math></inline-formula>) modulation technique based on the PSAG structure is proposed and simulated. Using this method, the <inline-formula> <tex-math notation="LaTeX">${V}_{TH}$ </tex-math></inline-formula> can be continuously shifted from âˆ’0.14 to +1.03 V by just tuning the widths of p-GaN (<inline-formula> <tex-math notation="LaTeX">${W}_{p}$ </tex-math></inline-formula>) and hydrogenated p-GaN (HR-GaN) stripes. To improve breakdown voltage (BV), the PSAG is extended to the drain side based on the 3-D simulation results so that a new electric-field peak is introduced at the edge of the PSAG in the drain side and then the surface electric field is optimized. Besides this, an enhanced conductivity effect is observed and results in a low ON-resistance. The fabricated PSAG-HEMT with <inline-formula> <tex-math notation="LaTeX">$0.75~\mu \text{m}~{W}_{p}$ </tex-math></inline-formula> and 4-<inline-formula> <tex-math notation="LaTeX">$\mu \text{m}$ </tex-math></inline-formula> extension length (<inline-formula> <tex-math notation="LaTeX">${L}_{E}$ </tex-math></inline-formula>) exhibits a positive <inline-formula> <tex-math notation="LaTeX">${V}_{TH}$ </tex-math></inline-formula> of +0.8 V, a low specific ON-resistance (<inline-formula> <tex-math notation="LaTeX">${R}_{\text {ON,sp}}$ </tex-math></inline-formula>) of 2.73 <inline-formula> <tex-math notation="LaTeX">$\text{m}\Omega \cdot cm^{2}$ </tex-math></inline-formula>, a high BV of 852 V (1449 V) at <inline-formula> <tex-math notation="LaTeX">${I}_{D} = 1 ~\mu \text{A}$ </tex-math></inline-formula>/mm, and BFOM of 266 MW/cm<sup>2</sup> (769 MW/cm<sup>2</sup>) with substrate grounded (floating), which demonstrate significant improvements over Reference single-gate E-mode and D-mode devices. This work provides a promising architecture for future high voltage normally- OFF p-GaN HEMT devices. | 1557-9646 |  | 10.1109/TED.2021.3105088 | National Natural Science Foundation of China(grant numbers:U1830112,61774014); Natural Science Foundation of Jiangsu Province, China(grant numbers:BK20191195); Science and Technology on Monolithic Integrated Circuits and Modules Laboratory, Nanjing Electronic Devices Institute(grant numbers:6142803180407); | https://ieeexplore.ieee.org/stamp/stamp.jsp?arnumber=9518379 | Breakdown voltage;enhanced conductivity modulation effect;GaN high-electron-mobility-transistors (HEMTs);lateral depletion effect;normally-OFF;ON-resistance;p-GaN stripe array gate | MODFETs;HEMTs;Logic gates;Plasmas;Wide band gap semiconductors;Aluminum gallium nitride;Gallium nitride | aluminium compounds;etching;gallium compounds;III-V semiconductors;power HEMT;semiconductor device breakdown;semiconductor device models;wide band gap semiconductors | breakdown voltage;high-electron-mobility-transistors;PSAG structure;fabricated PSAG-HEMT;p-GaN HEMT devices;normally-OFF etching-free p-GaN stripe array gate AlGaN/GaN high-electron-mobility-transistors;hydrogenated p-GaN stripes;reference single-gate E-mode devices;reference single-gate D-mode devices;voltage -0.14 V to 1.03 V;voltage 0.8 V;voltage 852.0 V;voltage 1449.0 V;AlGaN-GaN |  |  |  | 29 | IEEE | 2021-08-19 |  |  | IEEE | IEEE Journals
Experimental Characterization of Silicon and Gallium Nitride 200 V Power Semiconductors for Modular/Multi-Level Converters Using Advanced Measurement Techniques | M. Guacci; J. Azurza Anderson; K. L. Pally; D. Bortis; J. W. Kolar; M. J. Kasper; J. Sanchez; G. Deboy | Power Electronic Systems Laboratory, ETH ZÃ¼rich, ZÃ¼rich, Switzerland; Power Electronic Systems Laboratory, ETH ZÃ¼rich, ZÃ¼rich, Switzerland; Power Electronic Systems Laboratory, ETH ZÃ¼rich, ZÃ¼rich, Switzerland; Power Electronic Systems Laboratory, ETH ZÃ¼rich, ZÃ¼rich, Switzerland; Power Electronic Systems Laboratory, ETH ZÃ¼rich, ZÃ¼rich, Switzerland; Infineon Technologies Austria AG, Villach, Austria; Infineon Technologies Austria AG, Villach, Austria; Infineon Technologies Austria AG, Villach, Austria | IEEE Journal of Emerging and Selected Topics in Power Electronics | 2020-07-31 | 2020 | 8 | 3 | 2238 | 2254 | The increasing demand for higher power densities and higher efficiencies in power electronics, driven by the aerospace, electric vehicle, and renewable energy industries, encourages the development of new converter concepts. In particular, modular and/or multi-level (M/ML) topologies are employed to break the performance barriers of the state-of-the-art power converters by simultaneously reducing the system losses and volume/weight. These improvements mainly originate from the replacement of high-voltage transistors, typical of two-level converters, with low-voltage, e.g., 200 V, devices, offering superior electric performance. Hence, two low on-state resistance silicon (Si) and gallium nitride (GaN) 200 V power semiconductors are comprehensively characterized in this article to support the multi-objective optimization and the design of M/ML power converters. First, the selected devices are analyzed experimentally determining their conduction, thermal, and switching characteristics; for this purpose, a novel ultra-fast transient calorimetric measurement method is introduced and explained in detail. In the course of this analysis, an unexpected switching loss mechanism is observed in the Si devices at hand; the physical reason of this behavior is clarified and it is proven to be solved in the next-generation research samples, which are also characterized by measurements. Finally, the influence of the measured power semiconductors' performance on the overall efficiency and power density of a typical converter is determined through a case study analyzing a hard switching half-bridge operated as a single-phase inverter, i.e., the fundamental building block of several M/ML topologies. It is concluded that, in this voltage and power class, GaN e-FETs are nowadays approximately a factor of three superior to Si power MOSFETs; however, the better heat dissipation achieved by the latter still makes them the preferred solution for higher power applications. | 2168-6785 |  | 10.1109/JESTPE.2019.2944268 |  | https://ieeexplore.ieee.org/stamp/stamp.jsp?arnumber=8851064 | Low-voltage power semiconductors;silicon (Si) versus gallium nitride (GaN);switching loss measurements;transient calorimetric measurement methods | Silicon;Gallium nitride;Performance evaluation;Semiconductor device measurement;Switches;Inverters;Power measurement | calorimetry;circuit optimisation;elemental semiconductors;gallium compounds;III-V semiconductors;invertors;power MOSFET;silicon;switching convertors;wide band gap semiconductors | thermal characteristics;conduction characteristics;hard switching half-bridge analysis;e-FETs;power MOSFETs;heat dissipation;single-phase inverter;switching characteristics;M-ML power converters;low on-state resistance silicon;modular topologies;renewable energy industries;aerospace;electric vehicle;power electronics;advanced measurement techniques;gallium nitride power semiconductors;power applications;silicon power MOSFETs;power class;power density;power semiconductor performance;unexpected switching loss mechanism;novel ultra-fast transient calorimetric measurement method;multiobjective optimization;electric performance;two-level converters;high-voltage transistors;system losses;performance barriers;multilevel topologies;voltage 200.0 V;Si;GaN |  | 20 |  | 56 | IEEE | 2019-09-27 |  |  | IEEE | IEEE Journals
An Active Bandpass Filter for LTE/WLAN Applications Using Robust Active Inductors in Gallium Nitride | T. B. Herbert; J. S. Hyland; S. Abdullah; J. Wight; R. E. Amaya | Department of Electronics, Carleton University, Ottawa, ON, Canada; Department of Electronics, Carleton University, Ottawa, ON, Canada; Department of Electronics, Carleton University, Ottawa, ON, Canada; Department of Electronics, Carleton University, Ottawa, ON, Canada; Department of Electronics, Carleton University, Ottawa, ON, Canada | IEEE Transactions on Circuits and Systems II: Express Briefs | 2021-06-29 | 2021 | 68 | 7 | 2252 | 2256 | This brief demonstrates the performance of the first active bandpass filter to implement an active inductor in gallium nitride (GaN) technology. Fabrication of the filter and inductor was done using a 0.5 Î¼m pHEMT GaN process with the system implemented on one 2 mm by 2 mm die. The tuning range of the active filter was measured to be 749 MHz at a centre frequency of 3.39 GHz with separate amplitude and quality factor tuning. An amplitude range for S<sub>21</sub> was measured to be from -12.2 dB to 13.7 dB within the operating frequency range. Taking advantage of the active inductor's negative impedance the filter was able to produce a quality factor of 138. On-chip, the active inductor occupies an area of 350 Î¼m by 175 Î¼m compared to approximately 350 Î¼m by 350 Î¼m for their passive counterparts of similar inductance (a 50% decrease in size). The filter was designed for LTE/WLAN applications to demonstrate the capabilities of the active inductor. | 1558-3791 |  | 10.1109/TCSII.2021.3054739 | Canadian Microelectronics Corporation; | https://ieeexplore.ieee.org/stamp/stamp.jsp?arnumber=9345382 | Active inductor;tunable filter;gallium nitride (GaN);configurable transceiver;gyrator | Gallium nitride;Active inductors;Q-factor;Resistance;Tuning;Impedance;Inductance | active filters;band-pass filters;circuit tuning;gallium compounds;HEMT integrated circuits;III-V semiconductors;inductors;Long Term Evolution;Q-factor;wide band gap semiconductors;wireless LAN | quality factor tuning;amplitude range;active bandpass filter;robust active inductors;gallium nitride technology;pHEMT process;LTE-WLAN applications;active inductor negative impedance;size 175.0 mum;size 350.0 mum;size 0.5 mum;size 2.0 mm;frequency 749.0 MHz;frequency 3.39 GHz;GaN |  |  |  | 17 | IEEE | 2021-02-02 |  |  | IEEE | IEEE Journals
D-Band and G-Band High-Performance GaN Power Amplifier MMICs | M. Ä†wikliÅ„ski; P. BrÃ¼ckner; S. Leone; C. Friesicke; H. MaÃŸler; R. Lozar; S. Wagner; R. Quay; O. Ambacher | Fraunhofer Institute for Applied Solid State Physics IAF, Freiburg, Germany; Fraunhofer Institute for Applied Solid State Physics IAF, Freiburg, Germany; Fraunhofer Institute for Applied Solid State Physics IAF, Freiburg, Germany; Fraunhofer Institute for Applied Solid State Physics IAF, Freiburg, Germany; Fraunhofer Institute for Applied Solid State Physics IAF, Freiburg, Germany; Fraunhofer Institute for Applied Solid State Physics IAF, Freiburg, Germany; Fraunhofer Institute for Applied Solid State Physics IAF, Freiburg, Germany; Fraunhofer Institute for Applied Solid State Physics IAF, Freiburg, Germany; Fraunhofer Institute for Applied Solid State Physics IAF, Freiburg, Germany | IEEE Transactions on Microwave Theory and Techniques | 2019-12-31 | 2019 | 67 | 12 | 5080 | 5089 | In this article, we present a set of gallium nitride (GaN) power amplifiers (PAs) that provide state-of-the-art performance within the D-band (110-170 GHz) and G-band (140-220 GHz) frequencies. A four-stage cascode PA operates with more than 25 dB of small-signal gain over a 107-148-GHz band. At 120 GHz, it can deliver up to 26.4 dBm of output power and up to 16.5% of power-added efficiency (PAE) with more than 26 dB of gain at saturation. The combination of these parameters is among the best reported with a solid-state technology at such high frequencies. The two G-band circuits are able to provide up to 40 GHz of 3-dB bandwidth and gain exceeding 10 dB up to 190 GHz. The measured peak output power is 15.8 dBm at 181 GHz in 0.6-dB gain compression with a corresponding PAE of 2.4%. To the best of our knowledge, these amplifiers show the highest gain above 170 GHz and the highest output power above 150 GHz among any reported GaN-based MMICs. | 1557-9670 |  | 10.1109/TMTT.2019.2936558 | German Federal Ministry of Defence (BMVg); Bundeswehr Technical Center for Information Technology and Electronics (WTD81); Bundesministerium der Verteidigung; Research Fab Microelectronics Germany (FMD); Bundesministerium fÃ¼r Bildung und Forschung; | https://ieeexplore.ieee.org/stamp/stamp.jsp?arnumber=8830414 | Broadband;cascode;D-band (110â€“170 GHz);G-band (140â€“220 GHz);gallium nitride (GaN);high-electron-mobility transistor (HEMT);millimeter wave;monolithic microwave integrated circuit (MMIC);power amplifier (PA) | Gain;Gallium nitride;HEMTs;Gain measurement;Power generation;Microwave circuits | gallium compounds;III-V semiconductors;millimetre wave power amplifiers;MMIC power amplifiers;wide band gap semiconductors | gallium nitride power amplifiers;power-added efficiency;G-band circuits;G-band high-performance gallium nitride power amplifier MMICs;D-band high-performance gallium nitride power amplifier MMICs;four-stage cascode PA;small-signal gain;solid-state technology;frequency 40.0 GHz;frequency 110 GHz to 220 GHz;gain 0.6 dB;efficiency 2.4 percent;GaN |  | 13 |  | 27 | IEEE | 2019-09-10 |  |  | IEEE | IEEE Journals
Lateral GaN Schottky Barrier Diode for Wireless High-Power Transfer Application With High RF/DC Conversion Efficiency: From Circuit Construction and Device Technologies to System Demonstration | K. Dang; J. Zhang; H. Zhou; S. Yin; T. Zhang; J. Ning; Y. Zhang; Z. Bian; J. Chen; X. Duan; S. Zhao; Y. Hao | Key Laboratory of Wide Band Gap Semiconductor Materials and Devices, School of Microelectronics, Xidian University, Xi'an, China; Key Laboratory of Wide Band Gap Semiconductor Materials and Devices, School of Microelectronics, Xidian University, Xi'an, China; Key Laboratory of Wide Band Gap Semiconductor Materials and Devices, School of Microelectronics, Xidian University, Xi'an, China; Microsystem and Terahertz Research Center, Institute of Electronic Engineering, China Academy of Engineering Physics, Chengdu, China; Key Laboratory of Wide Band Gap Semiconductor Materials and Devices, School of Microelectronics, Xidian University, Xi'an, China; Key Laboratory of Wide Band Gap Semiconductor Materials and Devices, School of Microelectronics, Xidian University, Xi'an, China; Key Laboratory of Wide Band Gap Semiconductor Materials and Devices, School of Microelectronics, Xidian University, Xi'an, China; Key Laboratory of Wide Band Gap Semiconductor Materials and Devices, School of Microelectronics, Xidian University, Xi'an, China; Key Laboratory of Wide Band Gap Semiconductor Materials and Devices, School of Microelectronics, Xidian University, Xi'an, China; Key Laboratory of Wide Band Gap Semiconductor Materials and Devices, School of Microelectronics, Xidian University, Xi'an, China; Key Laboratory of Wide Band Gap Semiconductor Materials and Devices, School of Microelectronics, Xidian University, Xi'an, China; Key Laboratory of Wide Band Gap Semiconductor Materials and Devices, School of Microelectronics, Xidian University, Xi'an, China | IEEE Transactions on Industrial Electronics | 2020-04-09 | 2020 | 67 | 8 | 6597 | 6606 | In this article, we have carried out a comprehensive study on the wireless power transfer (WPT) concept from the rectifier circuit construction and state-of-art GaN Schottky barrier diode (SBD) device technology to the WPT system demonstration. Benefited from the wide bandgap, high mobility, and saturation velocity of the gallium nitride (GaN) two-dimensional electron gas, engineered lateral GaN SBD with low turn-ON voltage (V<sub>on</sub>) of 0.47 V, ON-resistance (R<sub>on</sub>) of 4 Î©, breakdown voltage of 170 V, and junction capacitance (C<sub>j</sub>) of 0.32 pF at 0 V bias are achieved, which satisfy the fundamental requirements for microwave power rectification. After incorporating the high-performance GaN SBD into the optimized rectifier circuit, high radio frequency (RF)/dc conversion efficiency of 79% is achieved, and the input power of per single GaN SBD is increased by 10X when compared with that of a commercially available silicon (Si) SBD at the same efficiency of 50% and frequency of 2.45 GHz. Based on the rectifier circuit, a microwave power transfer system is constructed with 400 light emitting diodes lighted up, verifying the great promise of adopting high-power GaN SBD for the wireless high-power transfer as an alternative energy-harvesting technique for future WPT application. | 1557-9948 |  | 10.1109/TIE.2019.2939968 | National Key Research and Development Program of China Stem Cell and Translational Research(grant numbers:2016YFB0400100); National Key Science & Technology Special Project(grant numbers:2017ZX01001301); National Natural Science Foundation of China(grant numbers:11435010,61474086); | https://ieeexplore.ieee.org/stamp/stamp.jsp?arnumber=8835151 | Conversion efficiency;gallium nitride (GaN);rectifier circuit;Schottky barrier diode (SBD), wireless power transfer (WPT) | Gallium nitride;Rectifiers;Power harmonic filters;Schottky diodes;Microwave filters;Microwave circuits | energy harvesting;gallium compounds;III-V semiconductors;light emitting diodes;microwave power transmission;rectification;rectifying circuits;Schottky barriers;Schottky diodes;two-dimensional electron gas;wide band gap semiconductors | future WPT application;high-power GaN SBD;light emitting diodes;microwave power transfer system;commercially available silicon SBD;single GaN SBD;input power;optimized rectifier circuit;high-performance GaN SBD;microwave power rectification;breakdown voltage;low turn-ON voltage;engineered lateral GaN SBD;gallium nitride two-dimensional electron gas;WPT system demonstration;state-of-art GaN Schottky barrier diode device technology;wireless power transfer concept;device technologies;circuit construction;wireless high-power transfer application;lateral GaN Schottky barrier diode;voltage 0.47 V;voltage 170.0 V;capacitance 0.32 pF;voltage 0.0 V;frequency 2.45 GHz;GaN |  | 17 |  | 39 | IEEE | 2019-09-12 |  |  | IEEE | IEEE Journals
(Ultra)Wide-Bandgap Vertical Power FinFETs | Y. Zhang; T. Palacios | Center for Power Electronics Systems, Virginia Polytechnic Institute and State University, Blacksburg, VA, USA; Microsystems Technology Laboratories, Massachusetts Institute of Technology, Cambridge, MA, USA | IEEE Transactions on Electron Devices | 2020-09-23 | 2020 | 67 | 10 | 3960 | 3971 | FinFET is the backbone device technology for CMOS electronics at deeply scaled technology nodes per Moore's law. Recently, the FinFET concept has been leveraged to develop a new generation of vertical power transistors based on wide-bandgap (WBG) and ultrawide-bandgap (UWBG) semiconductors for kilovolts and high-power applications. The sidewall gate-stack in a vertical power FinFET can rely on either a metal-oxide-semiconductor (MOS) structure or a p-n junction, rendering a Fin-MOSFET or a fin-based junction field-effect transistor (Fin-JFET), respectively. Although the device technologies are still at the early stage of development, 1.2-kV-class WBG gallium nitride (GaN) power Fin-MOSFETs have demonstrated one of the highest static and switching performances in all similarly rated power transistors; UWBG gallium oxide power Fin-MOSFETs have shown high performance up to a breakdown voltage over 2.6 kV. Early UWBG diamond lateral power Fin-MOSFETs have also been demonstrated. Meanwhile, GaN power Fin-JFETs are currently under active development. This article provides a comprehensive tutorial and review of the background and recent advances in WBG and UWBG vertical power FinFETs. It covers fundamental device physics, device and process development, as well as the static and switching performance of various power Fin-MOSFETs and Fin-JFETs. This article is concluded by identifying the current challenges and exciting research opportunities in this very dynamic research field. | 1557-9646 |  | 10.1109/TED.2020.3002880 | Faculty Start-Up Fund at the Virginia Polytechnic Institute and State University; ARPA-E SWITCHES Program monitored by Dr. Isik Kizilyalli; | https://ieeexplore.ieee.org/stamp/stamp.jsp?arnumber=9124652 | Aluminum nitride;breakdown voltage (BV);capacitances;diamond;FinFET;frequency;gallium nitride (GaN);gallium oxide;JFET;MOSFET;ON-resistance;power electronics;power semiconductor devices;silicon carbide (SiC);static induction transistor (SIT);switching loss;ultrawide bandgap (UWBG);wide bandgap (WBG) | FinFETs;Gallium nitride;Silicon carbide;Logic gates;JFETs | gallium compounds;III-V semiconductors;power MOSFET;semiconductor device breakdown;wide band gap semiconductors | UWBG gallium oxide power Fin-MOSFETs;early UWBG diamond lateral power Fin-MOSFETs;GaN power Fin-JFETs;active development;process development;static switching performance;Fin-JFET;backbone device technology;CMOS electronics;deeply scaled technology nodes;Moore's law;FinFET concept;vertical power transistors;ultrawide-bandgap semiconductors;high-power applications;sidewall gate-stack;vertical power FinFET;metal-oxide-semiconductor structure;Fin-MOSFET;fin-based junction field-effect transistor;device technologies;power transistors;WBG gallium nitride power Fin-MOSFETs;voltage 2.6 kV;voltage 1.2 kV;GaN |  | 26 |  | 140 | IEEE | 2020-06-24 |  |  | IEEE | IEEE Journals
High-Power Gallium Nitride HIFU Transmitter With Integrated Real-Time Current and Voltage Measurement | T. M. Carpenter; D. M. J. Cowell; H. R. Clegg; J. R. McLaughlan; S. Freear | Ultrasonics and Instrumentation Group, School of Electronic and Electrical Engineering, Faculty of Engineering and Physical Sciences, University of Leeds, Leeds, U.K.; Ultrasonics and Instrumentation Group, School of Electronic and Electrical Engineering, Faculty of Engineering and Physical Sciences, University of Leeds, Leeds, U.K.; Ultrasonics and Instrumentation Group, School of Electronic and Electrical Engineering, Faculty of Engineering and Physical Sciences, University of Leeds, Leeds, U.K.; Leeds Institute of Medical Research, St Jamesâ€™ University Hospital, Leeds, U.K.; Ultrasonics and Instrumentation Group, School of Electronic and Electrical Engineering, Faculty of Engineering and Physical Sciences, University of Leeds, Leeds, U.K. | IEEE Transactions on Biomedical Circuits and Systems | 2021-05-25 | 2021 | 15 | 2 | 270 | 280 | High-Intensity Focused Ultrasound (HIFU) therapy provides a non-invasive technique with which to destroy cancerous tissue without using ionizing radiation. To drive large single-element High-Intensity Focused Ultrasound (HIFU) transducers, ultrasound transmitters capable of delivering high powers at relevant frequencies are required. The acoustic power delivered to a transducers focal region will determine the treated area, and due to safety concerns and intervening layers of attenuation, control of this output power is critical. A typical setup involves large inefficient linear power amplifiers to drive the transducer. Switched mode transmitters allow for a more compact drive system with higher efficiencies, with multi-level transmitters allowing control over the output power. Real-time monitoring of power delivered can avoid damage to the transducer and injury to patients due to over treatment, and allow for precise control over the output power. This study demonstrates a transformer-less, high power, switched mode transmit transmitter based on Gallium-Nitride (GaN) transistors that is capable of delivering peak powers up to 1.8Â kW at up to 600 Vpp, while operating at frequencies from DC to 5Â MHz. The design includes a 12 b 16Â MHz floating Current/Voltage (IV) measurement circuit to allow real-time high-side monitoring of the power delivered to the transducer allowing use with multi-element transducers. | 1940-9990 |  | 10.1109/TBCAS.2021.3067842 | Engineering and Physical Sciences Research Council(grant numbers:EP/S001069/1); | https://ieeexplore.ieee.org/stamp/stamp.jsp?arnumber=9382910 | Gallium nitride transistors;HIFU;power amplifiers | Transducers;Transmitters;Harmonic analysis;Voltage measurement;Power generation;Switches;Topology | biological tissues;biomedical transducers;biomedical ultrasonics;cancer;gallium compounds;III-V semiconductors;transmitters;ultrasonic focusing;ultrasonic therapy;ultrasonic transducers;wide band gap semiconductors | high-intensity focused ultrasound therapy;noninvasive technique;ultrasound transmitters;high power;acoustic power;output power;inefficient linear power amplifiers;compact drive system;multilevel transmitters;switched mode transmit transmitter;gallium-nitride transistors;peak powers;high-side monitoring;multielement transducers;high-power gallium nitride HIFU transmitter;single-element high-intensity focused ultrasound transducers;cancerous tissue;integrated real-time current-voltage measurement;transducer focal region;real-time monitoring;floating current-voltage measurement circuit;frequency 5.0 MHz;frequency 16.0 MHz;GaN | Gallium;High-Intensity Focused Ultrasound Ablation;Humans;Transducers;Ultrasonography |  |  | 46 | IEEE | 2021-03-22 |  |  | IEEE | IEEE Journals
Investigation on the Short-Circuit Oscillation of Cascode GaN HEMTs | P. Xue; L. Maresca; M. Riccio; G. Breglio; A. Irace | Department of Electrical Engineering and Information Technologies, University of Naples Federico II, Naples, Italy; Department of Electrical Engineering and Information Technologies, University of Naples Federico II, Naples, Italy; Department of Electrical Engineering and Information Technologies, University of Naples Federico II, Naples, Italy; Department of Electrical Engineering and Information Technologies, University of Naples Federico II, Naples, Italy; Department of Electrical Engineering and Information Technologies, University of Naples Federico II, Naples, Italy | IEEE Transactions on Power Electronics | 2020-02-26 | 2020 | 35 | 6 | 6292 | 6300 | This article presents the study on the self-sustained oscillation of cascode gallium nitride (GaN) high-electron-mobility transistors (HEMTs), which occurs under the short-circuit (SC) condition. Based on the SC test, it is found that the self-sustained oscillation can be excited in the SC event of cascode GaN HEMTs. Moreover, the gate resistance R<sub>G</sub> does not have a significant damping effect on the self-sustained SC oscillation. The SPICE simulation is performed to study the oscillation waveforms of the internal depletion-mode HEMT (DHEMT) and low-voltage (LV) mosfet. This article reveals two positive feedback loops, which excite the SC oscillation. One loop is related to the positive feedback process of the DHEMT itself. Another loop is induced by the interaction between the DHEMT and LV mosfet. The two positive feedback loops are interrelated and can reinforce each other. As a result, a very strong driving force is generated to excite the self-sustained oscillation. During the oscillatory transient, the parasitic elements of the device's package play a critical role in exciting the positive feedback process. By analyzing the influence of the parasitic elements on the positive feedback process, the necessary methods are proposed to suppress the SC oscillation. The SPICE simulation validates the effectiveness of the proposed methods. | 1941-0107 |  | 10.1109/TPEL.2019.2947274 |  | https://ieeexplore.ieee.org/stamp/stamp.jsp?arnumber=8868208 | Cascode gallium nitride high-electron-mobility transistors (HEMTs);gallium nitride (GaN);high-electron-mobility transistors (HEMTs);self-sustained oscillation;short circuit | Oscillators;Gallium nitride;MODFETs;DH-HEMTs;MOSFET;Logic gates | aluminium compounds;gallium compounds;high electron mobility transistors;III-V semiconductors;MOSFET;oscillations;SPICE;wide band gap semiconductors | damping effect;SPICE simulation;oscillation waveforms;DHEMT;positive feedback loops;positive feedback process;short-circuit oscillation;cascode gallium nitride high-electron-mobility transistors;short-circuit condition;gate resistance;self-sustained SC oscillation;internal depletion-mode HEMT;low-voltage MOSFET;LV MOSFET;oscillatory transient;parasitic elements;device package;GaN |  | 11 |  | 30 | IEEE | 2019-10-14 |  |  | IEEE | IEEE Journals
Design of GaN/AlGaN/GaN Super-Heterojunction Schottky Diode | S. -W. Han; J. Song; R. Chu | School of Electrical Engineering and Computer Science, The Pennsylvania State University, University Park, PA, USA; School of Electrical Engineering and Computer Science, The Pennsylvania State University, University Park, PA, USA; School of Electrical Engineering and Computer Science, The Pennsylvania State University, University Park, PA, USA | IEEE Transactions on Electron Devices | 2019-12-30 | 2020 | 67 | 1 | 69 | 74 | We present a systematic study on the design of a novel GaN/AlGaN/GaN super-heterojunction Schottky diode. Through physics-based TCAD simulation, we discuss three important design aspects: 1) how to design a GaN/AlGaN/GaN structure to form a high-density 2-D electron gas and to scale it to multiple vertically stacked channels with less risk in reaching the critical thickness limited by the strain in epitaxy; 2) how to reach charge balance and how sensitive is the breakdown voltage with respect to the doping imbalance; and 3) how to ensure that the processes of depleting and accumulating electrons and holes in the structure are fast enough for practical power switching applications. | 1557-9646 |  | 10.1109/TED.2019.2953843 |  | https://ieeexplore.ieee.org/stamp/stamp.jsp?arnumber=8932621 | Gallium nitride;GaN/AlGaN/GaN;multichannel;Schottky barrier diode;superjunction;TCAD | Aluminum gallium nitride;Wide band gap semiconductors;Doping;MODFETs;HEMTs;Schottky diodes;Gallium nitride | aluminium compounds;electric breakdown;gallium compounds;III-V semiconductors;Schottky diodes;technology CAD (electronics);two-dimensional electron gas;wide band gap semiconductors | doping imbalance;breakdown voltage;charge balance;high-density 2-D electron gas;super-heterojunction Schottky diode;multiple vertically stacked channels;physics-based TCAD simulation |  | 7 |  | 25 | IEEE | 2019-12-13 |  |  | IEEE | IEEE Journals
A <italic>Ka</italic>-Band MMIC LNA in GaN-on-Si 100-nm Technology for High Dynamic Range Radar Receivers | C. Florian; P. A. Traverso; A. Santarelli | Department of Electrical, Electronic and Information Engineering (DEI), University of Bologna, Bologna, Italy; Department of Electrical, Electronic and Information Engineering (DEI), University of Bologna, Bologna, Italy; Department of Electrical, Electronic and Information Engineering (DEI), University of Bologna, Bologna, Italy | IEEE Microwave and Wireless Components Letters | 2021-02-10 | 2021 | 31 | 2 | 161 | 164 | A Ka-band monolithic low-noise amplifier (LNA) with high gain and high dynamic range (DR) has been designed and implemented in a 100-nm gallium nitride (GaN)-on-Si technology. The LNA is designed as the first stage of a high DR receiver in an frequency modulated continuous wave (FMCW) radar for the detection of small drones. The three-stage monolithic microwave integrated circuit (MMIC) LNA has a linear gain of 26 dB and a noise figure (NF) of 2 dB in the frequency band 33-38 GHz. The output 1-dB compression point (P1dB) and output IP3 at 37 GHz are 20 and 28.4 dBm, respectively. To our knowledge, this combination of NF, gain, and DR performance represents the state of art in this frequency band. | 1558-1764 |  | 10.1109/LMWC.2020.3047152 | Italian Ministry of Instruction, University and Research, through the National Project(grant numbers:2015CPC2MA); | https://ieeexplore.ieee.org/stamp/stamp.jsp?arnumber=9318994 | Drone detection;gallium nitride (GaN)-on-Si;high dynamic range (DR);Ka-band;low-noise amplifier (LNA);radar receiver | Gain;Radar;Noise measurement;Drones;Receivers;Radar detection;Microwave integrated circuits | CW radar;elemental semiconductors;FM radar;gallium compounds;III-V semiconductors;low noise amplifiers;MMIC amplifiers;radar receivers;wide band gap semiconductors | Ka-band MMIC LNA;high dynamic range radar receivers;high DR receiver;continuous wave radar;three-stage monolithic microwave integrated circuit LNA;linear gain;noise figure;gallium nitride-on-Si technology;Ka-band monolithic low-noise amplifier;small drone detection;noise figure 2.0 dB;frequency 33.0 GHz to 38.0 GHz;gain 26.0 dB;size 100 nm;GaN-Si |  | 2 |  | 17 | IEEE | 2021-01-11 |  |  | IEEE | IEEE Journals
Enhancement-Mode AlGaN/GaN MIS-HEMTs With High V<sub>TH</sub> and High I<sub>Dmax</sub> Using Recessed-Structure With Regrown AlGaN Barrier | J. T. Asubar; S. Kawabata; H. Tokuda; A. Yamamoto; M. Kuzuhara | Graduate School of Engineering, University of Fukui, Fukui, Japan; Graduate School of Engineering, University of Fukui, Fukui, Japan; Graduate School of Engineering, University of Fukui, Fukui, Japan; Graduate School of Engineering, University of Fukui, Fukui, Japan; Graduate School of Engineering, University of Fukui, Fukui, Japan | IEEE Electron Device Letters | 2020-04-27 | 2020 | 41 | 5 | 693 | 696 | We report on an Al<sub>2</sub>O<sub>3</sub> /AlGaN/GaN metalinsulator-semiconductor high-electron-mobility transistor (MIS-HEMT) with recessed-gate structure and regrown AlGaN barrier. After analyzing the possibility of obtaining high threshold voltage (V<sub>th</sub>) within the framework of Tapajna and Kuzmik model from preliminary experiments using MIS-diode structures, we fabricated a MIS-HEMT with the same materials and structures. The transistor exhibited a highVth value of +2.3 V determined at the drain current criterion of 10<sub>Î¼</sub> A/mm together with a maximum drain current density (I<sub>Dmax</sub>) of 425 mA/mm. We believe that the adoption of a technology, i. e., AlGaN regrowth on dryetched GaN surface, previously demonstrated by our group in planar device, is the main key for achieving such desirable performance. | 1558-0563 |  | 10.1109/LED.2020.2985091 | Grant-in-Aid for Scientific Research (C)(grant numbers:19K04528); | https://ieeexplore.ieee.org/stamp/stamp.jsp?arnumber=9055205 | AlGaN/GaN MIS-HEMT;normally-off | Aluminum gallium nitride;Wide band gap semiconductors;HEMTs;Gallium nitride;Logic gates;Capacitance-voltage characteristics;MODFETs | aluminium compounds;current density;gallium compounds;high electron mobility transistors;III-V semiconductors;MISFET;semiconductor growth;wide band gap semiconductors | enhancement-mode MIS-HEMT;recessed-gate structure;high threshold voltage;MIS-diode structures;drain current criterion;maximum drain current density;dry etched gallium nitride surface;regrown aluminum gallium nitride barrier;metal-insulator-semiconductor high-electron-mobility transistor;planar device;Tapajna-Kuzmik model;AlGaN;GaN;AlGaN-GaN;Al2O3-AlGaN-GaN |  | 14 |  | 24 | IEEE | 2020-04-02 |  |  | IEEE | IEEE Journals
Schottky Gate Induced Threshold Voltage Instabilities in p-GaN Gate AlGaN/GaN HEMTs | A. Stockman; E. Canato; M. Meneghini; G. Meneghesso; P. Moens; B. Bakeroot | CMST, Ghent University, Belgium; Department of Information Engineering, University of Padua, Padua, Italy; Department of Information Engineering, University of Padua, Padua, Italy; Department of Information Engineering, University of Padua, Padua, Italy; Corporate R&D Department, ON Semiconductor, Oudenaarde, Belgium; CMST, Ghent University, Belgium | IEEE Transactions on Device and Materials Reliability | 2021-06-07 | 2021 | 21 | 2 | 169 | 175 | We present detailed ON-state gate current characterization of Schottky gate p-GaN capped AlGaN/GaN high-electron-mobility transistors (HEMTs) on two distinct gate processes. The threshold voltage is monitored from 10 Î¼s up to 100 s under positive gate bias stress and during recovery. The threshold voltage stability is affected by the balance between hole and electron current in the gate stack. More specifically, devices with uniform hole conduction across the p-GaN gate area demonstrate stable threshold voltage behavior up to V<sub>g </sub>= 5 V, whereas devices with a dominating gate perimeter electron conduction demonstrate larger instabilities. Finally, the threshold voltage stability during OFF-state pulsed stress is investigated and correlated to the excess gate-to-drain charge extracted from capacitance curves. | 1558-2574 |  | 10.1109/TDMR.2021.3080585 |  | https://ieeexplore.ieee.org/stamp/stamp.jsp?arnumber=9431094 | Gallium nitride (GaN);enhancement mode (e-mode);high-electron-mobility transistor (HEMT);p-GaN gate;conduction mechanism;threshold voltage stability;technology computer-aided design (TCAD) | Logic gates;Wide band gap semiconductors;Aluminum gallium nitride;Threshold voltage;Stress;HEMTs;MODFETs | aluminium compounds;gallium compounds;high electron mobility transistors;III-V semiconductors;semiconductor device models;semiconductor device reliability;wide band gap semiconductors | distinct gate processes;positive gate bias stress;threshold voltage stability;gate stack;uniform hole conduction;p-GaN gate area;stable threshold voltage behavior;dominating gate perimeter electron conduction;gate-to-drain charge;Schottky gate induced threshold voltage instabilities;ON-state gate current characterization;Schottky gate p-GaN capped AlGaN/GaN high-electron-mobility transistors;OFF-state pulsed stress;capacitance curves;time 10.0 mus;time 100.0 s;voltage 5.0 V;AlGaN-GaN |  | 1 |  | 24 | IEEE | 2021-05-14 |  |  | IEEE | IEEE Journals
Elimination of the Low Resistivity of Si Substrates in GaN HEMTs by Introducing a SiC Intermediate and a Thick Nitride Layer | A. Bose; D. Biswas; S. Hishiki; S. Ouchi; K. Kitahara; K. Kawamura; A. Wakejima | Department of Electrical and Mechanical Engineering, Nagoya Institute of Technology, Nagoya, Japan; Department of Electrical and Mechanical Engineering, Nagoya Institute of Technology, Nagoya, Japan; SIC Division, Air Water Inc, Nagano, Japan; SIC Division, Air Water Inc, Nagano, Japan; SIC Division, Air Water Inc, Nagano, Japan; SIC Division, Air Water Inc, Nagano, Japan; Department of Electrical and Mechanical Engineering, Nagoya Institute of Technology, Nagoya, Japan | IEEE Electron Device Letters | 2020-09-25 | 2020 | 41 | 10 | 1480 | 1483 | We report the effect of a thick nitride layer on the high-frequency performance of AlGaN/GaN highelectron-mobility transistors (HEMTs) grown by metal oxide chemical vapor deposition (MOCVD) on a 6-inch Czochralski (Cz)-Si substrate. The thick nitride layer was grown via a 3C-SiC intermediate layer. A significantly low parasitic pad capacitance and a comparable cutoff frequency of 4.5 GHz for 2-Î¼m gate length devices were achieved along with excellent electron transport characteristics, such as a mobility of ~2200 cm<sup>2</sup>/V-s and a drain current density of 520 mA/mm. The extracted small-signal equivalentcircuit parameters also verified the accuracy of the measured cutoff frequency and parasitic capacitances. | 1558-0563 |  | 10.1109/LED.2020.3019482 |  | https://ieeexplore.ieee.org/stamp/stamp.jsp?arnumber=9178370 | Thick nitride layer;GaN-on-Cz-Si;3C-SiC intermediate layer;open pad;fT;Cpg | Silicon;Substrates;Gallium nitride;HEMTs;MODFETs;Logic gates;Aluminum gallium nitride | aluminium compounds;current density;gallium compounds;high electron mobility transistors;III-V semiconductors;microwave field effect transistors;MOCVD;semiconductor growth;silicon compounds;wide band gap semiconductors | parasitic capacitances;nitride layer;high-frequency performance;metal oxide chemical vapor deposition;intermediate layer;low parasitic pad capacitance;comparable cutoff frequency;Czochralski-silicon substrate;MOCVD;HEMT;high electron mobility transistors;drain current density;frequency 4.5 GHz;size 2 mum;size 6 inch;AlGaN-GaN;SiC |  | 4 |  | 32 | IEEE | 2020-08-26 |  |  | IEEE | IEEE Journals
Gate Leakage Suppression and Breakdown Voltage Enhancement in p-GaN HEMTs Using Metal/Graphene Gates | G. Zhou; Z. Wan; G. Yang; Y. Jiang; R. Sokolovskij; H. Yu; G. Xia | School of Microelectronics, Southern University of Science and Technology (SUSTech), Shenzhen, China; School of Microelectronics, Southern University of Science and Technology (SUSTech), Shenzhen, China; School of Innovation and Entrepreneurship, Southern University of Science and Technology (SUSTech), Shenzhen, China; School of Microelectronics, Southern University of Science and Technology (SUSTech), Shenzhen, China; School of Microelectronics, Southern University of Science and Technology (SUSTech), Shenzhen, China; School of Microelectronics, Southern University of Science and Technology (SUSTech), Shenzhen, China; School of Microelectronics, Southern University of Science and Technology (SUSTech), Shenzhen, China | IEEE Transactions on Electron Devices | 2020-02-26 | 2020 | 67 | 3 | 875 | 880 | In this article, single-layer intrinsic and fluorinated graphene were investigated as gate insertion layers in normally-OFF p-gallium nitride (GaN) gate high electron mobility transistors (HEMTs), which wraps around the bottom of the gate forming Ti/graphene/p-GaN at the bottom and Ti/graphene/SiNx on the two sides. Compared to the Au/Ti/p-GaN HEMTs without graphene, the insertion of graphene can increase the I<sub>ON</sub>/I<sub>OFF</sub> ratios by a factor of 50, increase the V<sub>TH</sub> by 0.30 V and reduce the OFF-state gate leakage by 50 times. Additionally, this novel gate structure has better thermal stability. After thermal annealing at 350 Â°C, gate breakdown voltage (BV) holds at 12.1 V. This is considered to be a result of the 0.24 eV increase in Schottky barrier height and the better quality of the Ti/graphene/p-GaN and Ti/graphene/SiNx interfaces. This approach is very effective in improving the I<sub>ON</sub>/I<sub>OFF</sub> ratio and gate BV of normally-OFF GaN HEMTs. | 1557-9646 |  | 10.1109/TED.2020.2968596 | Guangdong Science and Technology Department(grant numbers:2019B010128001,2017A050506002); Shenzhen Municipal Council of Science and Innovation(grant numbers:JCYJ20160226192639004,JCYJ20170412153356899); | https://ieeexplore.ieee.org/stamp/stamp.jsp?arnumber=8995788 | Gate breakdown;gate leakage;graphene;p-gallium nitride (GaN) high electron mobility transistor (HEMT) | Logic gates;Graphene;HEMTs;MODFETs;Leakage currents;Annealing;Gallium nitride | annealing;gallium compounds;gold;graphene;high electron mobility transistors;III-V semiconductors;leakage currents;Schottky barriers;semiconductor device breakdown;silicon compounds;thermal stability;titanium;wide band gap semiconductors | thermal annealing;normally-OFF p-gallium nitride gate high electron mobility transistors;single-layer intrinsic graphene;metal-graphene gates;gate leakage suppression;normally-OFF gallium nitride HEMTs;gate breakdown voltage;gate structure;OFF-state gate leakage;gate insertion layers;fluorinated graphene;breakdown voltage enhancement;voltage 12.1 V;electron volt energy 0.24 eV;temperature 350.0 degC;voltage 0.3 V;Au-Ti;Ti-C-SiNx;Ti-C-GaN |  | 9 |  | 33 | IEEE | 2020-02-12 |  |  | IEEE | IEEE Journals
Vertical GaN Power Devices: Device Principles and Fabrication Technologiesâ€”Part II | H. Fu; K. Fu; S. Chowdhury; T. Palacios; Y. Zhao | Department of Electrical and Computer Engineering, Iowa State University, Ames, IA, USA; School of Electrical, Computer, and Energy Engineering, Arizona State University, Tempe, AZ, USA; Department of Electrical Engineering, Stanford University, Stanford, CA, USA; Department of Electrical Engineering and Computer Science, Massachusetts Institute of Technology, Cambridge, MA, USA; School of Electrical, Computer, and Energy Engineering, Arizona State University, Tempe, AZ, USA | IEEE Transactions on Electron Devices | 2021-07-21 | 2021 | 68 | 7 | 3212 | 3222 | Vertical gallium nitride (GaN) power devices are enabling next-generation power electronic devices and systems with higher energy efficiency, higher power density, faster switching, and smaller form factor. In Part I of this review, we have reviewed the basic design principles and physics of building blocks of vertical GaN power devices, i.e., Schottky barrier diodes and p-n diodes. Key topics such as materials engineering, device engineering, avalanche breakdown, and leakage mechanisms are discussed. In Part II of this review, several more advanced power rectifiers are discussed, including junction barrier Schottky (JBS) rectifiers, merged p-n/Schottky (MPS) rectifiers, and trench metal-insulator-semiconductor barrier Schottky (TMBS) rectifiers. Normally- OFF GaN power transistors have been realized in various advanced device structures, including current aperture vertical electron transistors (CAVETs), junction field-effect transistors (JFETs), metal-oxide-semiconductor field-effect transistors (MOSFETs), and fin field-effect transistors (FinFETs). A detailed analysis on their performance metrics is provided, with special emphasis on the impacts of key fabrication processes such as etching, ion implantation, and surface treatment. Lastly, exciting progress has been made on selective area doping and regrowth, a critical process for the fabrication of vertical GaN power devices. Various materials characterization techniques and surface treatments have proven to be beneficial in aiding this rapid development. This timely and comprehensive review summarizes the current progress, understanding, and challenges in vertical GaN power devices, which can serve as not only a gateway for those interested in the field but also a critical reference for researchers in the wide bandgap semiconductor and power electronics community. | 1557-9646 |  | 10.1109/TED.2021.3083209 | ARPA-E PNDIODES Program monitored by Dr. Isik C. Kizilyalli; | https://ieeexplore.ieee.org/stamp/stamp.jsp?arnumber=9445394 | Gallium nitride (GaN);junction barrier Schottky (JBS);power electronics;power transistors;selective area doping;wide bandgap (WBG) semiconductors | Gallium nitride;Leakage currents;Schottky diodes;Schottky barriers;Fabrication;Transistors;Power electronics | etching;gallium compounds;III-V semiconductors;ion implantation;junction gate field effect transistors;power MOSFET;wide band gap semiconductors | materia characterization techniques;surface treatments;power electronics community;wide bandgap semiconductor;performance metrics;FinFETs;fin field-effect transistors;MOSFETs;CAVETs;current aperture vertical electron transistors;Normally- OFF gallium nitride power transistors;TMBS rectifiers;MPS rectifiers;merged p-n-Schottky rectifiers;JBS rectifiers;p-n diodes;Schottky barrier diodes;energy efficiency;fabrication technologies;trench metal-insulator-semiconductor barrier Schottky rectifiers;metal-oxide-semiconductor field-effect transistors;junction field-effect transistors;advanced device structures;junction barrier Schottky rectifiers;advanced power rectifiers;next-generation power electronic devices;vertical gallium nitride power devices;device principles;GaN |  |  |  | 76 | IEEE | 2021-06-02 |  |  | IEEE | IEEE Journals
A Postprocessing-Technique-Based Switching Loss Estimation Method for GaN Devices | M. Dong; H. Li; S. Yin; Y. Wu; K. Y. See | School of Aeronautics & Astronautics, University of Electronic Science and Technology of China, Chengdu, China; School of Aeronautics & Astronautics, University of Electronic Science and Technology of China, Chengdu, China; Microsystem & Terahertz Research Center, China Academy of Engineering Physics, Chengdu, China; School of Aeronautics & Astronautics, University of Electronic Science and Technology of China, Chengdu, China; School of Electrical & Electronic Engineering, Nanyang Technological University, Singapore, Singapore | IEEE Transactions on Power Electronics | 2021-03-05 | 2021 | 36 | 7 | 8253 | 8266 | Gallium nitride (GaN) high electron mobility transistor (HEMT) is a promising candidate for the high-density power converter applications. Due to the low switching loss, the GaN HEMT may lead to a new horizon in the applications, such as fast charger, wireless charging, and 5G power amplifier. However, the fast switching speed of GaN HEMT makes it extremely sensitive to parasitic parameters, especially for the low-voltage GaN devices with small packages. Conventional switching loss estimation methods, which are normally based on the calibration fixture or modification of test circuit, cannot be effectively utilized for GaN HEMT. This article presents an accurate switching loss estimation method using the postprocessing technique. The proposed switching loss technique consists of three parts of signal processing, which are the wavelet denoising process to minimize the influence of background noise, the voltage-current (V-I) alignment process to reduce errors from probe propagation delay, and the linear interpolation process for further improvement of alignment accuracy. In addition, a modified SPICE model is proposed to investigate the influence of parasitic parameters on switching losses by the circuit simulation. Based on the theoretical switching characteristics, the switching loss estimation method is finally validated experimentally on a commercial 40-V/10-A GaN HEMT in a double-pulse test. | 1941-0107 |  | 10.1109/TPEL.2020.3043801 | National Natural Science Foundation of China(grant numbers:51807183); Science and Technology Major Project in Sichuan(grant numbers:2019YFG0386); Aircraft Swarm Intelligent Sensing & Cooperative Control Key Laboratory of Sichuan Province; | https://ieeexplore.ieee.org/stamp/stamp.jsp?arnumber=9290089 | Double-pulse test;gallium nitride (GaN);signal processing;switching characterization;switching loss estimation | Gallium nitride;HEMTs;Switching loss;Switches;Logic gates;Probes;MODFETs | calibration;gallium compounds;high electron mobility transistors;III-V semiconductors;interpolation;semiconductor device models;semiconductor device testing;signal denoising;wavelet transforms;wide band gap semiconductors | theoretical switching characteristics;HEMT;gallium nitride high electron mobility transistor;high-density power converter applications;low switching loss;5G power amplifier;fast switching speed;parasitic parameters;conventional switching loss estimation methods;voltage-current alignment process;postprocessing-technique-based switching loss estimation method;low-voltage gallium nitride devices;calibration fixture;test circuit modification;signal processing;wavelet denoising process;background noise;V-I alignment process;probe propagation delay;linear interpolation process;modified SPICE model;circuit simulation;double-pulse test;voltage 10 V;current 10 A;GaN |  | 3 |  | 40 | IEEE | 2020-12-10 |  |  | IEEE | IEEE Journals
ASM GaN: Industry Standard Model for GaN RF and Power Devicesâ€”Part 1: DC, CV, and RF Model | S. Khandelwal; Y. S. Chauhan; T. A. Fjeldly; S. Ghosh; A. Pampori; D. Mahajan; R. Dangi; S. A. Ahsan | School of Engineering, Macquarie University, Sydney, NSW, Australia; Department of Electrical Engineering, IIT Kanpur, Kanpur, India; Department of Electronics and Telecommunications, Norwegian University of Science and Technology, Trondheim, Norway; Department of Electrical Engineering, IIT Kanpur, Kanpur, India; Department of Electrical Engineering, IIT Kanpur, Kanpur, India; School of Engineering, Macquarie University, Sydney, NSW, Australia; Department of Electrical Engineering, IIT Kanpur, Kanpur, India; Department of Electrical Engineering, IIT Kanpur, Kanpur, India | IEEE Transactions on Electron Devices | 2018-12-21 | 2019 | 66 | 1 | 80 | 86 | We present the latest developments in Advance SPICE Model for GaN (ASM GaN) HEMTs in this paper. The ASM GaN model has been recently selected as an industry-standard compact model for GaN radio frequency (RF) and power devices. The core surface-potential calculation and the modeling of real device effects in this model are presented. We discuss the details of the nonlinear access region model and enhancement in this model to include a physical dependence on barrier thickness. We also present the novel model feature of configurable field-plate modeling and discuss the extraction procedure for the same. New results with the ASM GaN model on high-frequency and enhancement-mode GaN power devices are also presented. | 1557-9646 |  | 10.1109/TED.2018.2867874 |  | https://ieeexplore.ieee.org/stamp/stamp.jsp?arnumber=8476221 | Advance SPICE Model for GaN (ASM GaN);compact models;GaN HEMT;SPICE model;surface potential;GaN FET | Gallium nitride;Integrated circuit modeling;Logic gates;Resistance;HEMTs;MODFETs;Aluminum gallium nitride | aluminium compounds;gallium compounds;high electron mobility transistors;III-V semiconductors;semiconductor device models;SPICE;wide band gap semiconductors | field-plate modeling;HEMT;power devices;nonlinear access region model;industry-standard compact model;Advance SPICE Model;industry standard model;GaN |  | 43 |  | 28 | IEEE | 2018-09-28 |  |  | IEEE | IEEE Journals
GaN Integrated Bridge Circuits on Bulk Silicon Substrate: Issues and Proposed Solution | J. Wei; M. Zhang; G. Lyu; K. J. Chen | Institute of Microelectronics, Peking University, Beijing, China; College of Physics and Optoelectronic Engineering, Shenzhen University, Shenzhen, China; Department of Electronic and Computer Engineering, The Hong Kong University of Science and Technology, Hong Kong; Department of Electronic and Computer Engineering, The Hong Kong University of Science and Technology, Hong Kong | IEEE Journal of the Electron Devices Society | 2021-05-14 | 2021 | 9 |  | 545 | 551 | A discrete GaN power transistorâ€™s substrate is typically connected to its source electrode. However, on the GaN-on-Si power IC platform, the high-side transistor (HS-transistor) and low-side transistor (LS-transistor) share a common substrate that cannot be simultaneously connected to both source electrodes of the two transistors. Thus, the termination of the common substrate remains an undecided issue. In this work, comprehensive TCAD simulations are exploited to reveal the influences of various substrate termination schemes. It is found the common substrate inevitably leads to severe degradation in the dynamic <inline-formula> <tex-math notation="LaTeX">${R} _{\mathrm{ ON}}$ </tex-math></inline-formula> due to back-gating effects. The mechanisms for the degradations vary with the substrate termination scheme, and will be discussed in detail. To address these issues, we propose a new GaN power IC platform on an engineered bulk silicon substrate, and study the new platform with TCAD simulations. The proposed platform provides a local electrical substrate (a p+ island) for each GaN power transistor. The source electrode of each GaN transistor is connected to its local electrical substrate, while all devices share a common mechanical substrate. The junctions between the local substrates and the underlying n-layer provide an effective isolation between GaN transistors. The back-gating effects are completely suppressed for the GaN integrated bridge circuit. | 2168-6734 |  | 10.1109/JEDS.2021.3077273 | Fundamental Research Funds for the Central Universities, Peking University; | https://ieeexplore.ieee.org/stamp/stamp.jsp?arnumber=9423527 | GaN-on-Si;GaN power IC;high-side;low-side;back-gating effect;dynamic RON | Substrates;Silicon;Bridge circuits;Transistors;Power transistors;Gallium nitride;Integrated circuits | bridge circuits;circuit simulation;gallium compounds;III-V semiconductors;power integrated circuits;power transistors;silicon;technology CAD (electronics);transistor circuits;wide band gap semiconductors | p+ island;n-layer;back-gating effects;substrate termination scheme;comprehensive TCAD simulations;LS-transistor;low-side transistor;HS-transistor;high-side transistor;gallium nitride-on-silicon power IC platform;discrete gallium nitride power transistor substrate;gallium nitride integrated bridge circuit;common mechanical substrate;source electrode;local electrical substrate;engineered bulk silicon substrate;gallium nitride power IC platform;GaN;Si |  |  |  | 34 | CCBYNCND | 2021-05-04 |  |  | IEEE | IEEE Journals
Quantifying Dynamic On-State Resistance of GaN HEMTs for Power Converter Design via a Survey of Low and High Voltage Devices | T. Foulkes; T. Modeer; R. C. N. Pilawa-Podgurski | Department of Electrical and Computer Engineering, University of Illinois at Urbanaâ€“Champaign, Urbana, IL, USA; Department of Electrical and Computer Engineering, University of Illinois at Urbanaâ€“Champaign, Urbana, IL, USA; Department of Electrical Engineering and Computer Sciences, University of California at Berkeley, Berkeley, CA, USA | IEEE Journal of Emerging and Selected Topics in Power Electronics | 2021-07-30 | 2021 | 9 | 4 | 4036 | 4049 | Designing and optimizing high switching frequency, ultra-efficient converters requires detailed knowledge of the behavior and parasitic parameters for both active and passive components. Recently, wide bandgap transistors have enabled simultaneous increases in both switching frequency and efficiency due to higher maximum operating junction temperature limits, lower dc on-state resistances, and reduced parasitic inductances and capacitances. Yet, the early acceptance of gallium-nitride (GaN) switches was plagued by detrimental dynamic on-state resistance effects. This complex phenomenon for GaN devices is characterized by deviations in on-state resistance from dc operating characteristics based on design choices such as the magnitude and duration of both voltage and current stress, switching mode, and junction temperature. While device manufacturers have made improvements compared to early generation devices, experimental evidence from a survey of commercial GaN transistors highlight measurable change in on-state resistance still exists due to variations in voltage stress during hard-switching operation. After sharing insights for obtaining low noise measurements, an analysis method along with two metrics are proposed to characterize dynamic on-state resistance measurements for power electronics designers. Quantifying the performance of GaN devices with standardized metrics facilitates a fair comparison between different GaN device technologies during converter development, enables manufacturing qualification for GaN switches, and provides a benchmark to catalyze improvement for the next generation of GaN device development. | 2168-6785 |  | 10.1109/JESTPE.2020.3024930 | National Science Foundation Graduate Research Fellowship Program(grant numbers:DGE - 1144245); Power Optimization of Electro-Thermal Systems (POETS) National Science Foundation Engineering Research Center with the Cooperative Agreement(grant numbers:EEC-1449548); NASA Fixed Wing Research Program through the NASA Cooperative Agreement(grant numbers:NASA NNX14AL79A); | https://ieeexplore.ieee.org/stamp/stamp.jsp?arnumber=9201076 | Dynamic on-state resistance;gallium-nitride (GaN);power transistors;wide bandgap semiconductors | Voltage measurement;Gallium nitride;Current measurement;Stress;Temperature measurement;Power electronics;Resistance | capacitance;electric resistance measurement;gallium compounds;III-V semiconductors;power convertors;power electronics;power HEMT;power semiconductor switches;semiconductor junctions;wide band gap semiconductors | power converter design;high voltage devices;high switching frequency;ultra-efficient converters;parasitic parameters;active components;passive components;wide bandgap transistors;reduced parasitic inductances;gallium-nitride switches;dc operating characteristics;current stress;early generation devices;commercial GaN transistors;voltage stress;low noise measurements;power electronics designers;GaN switches;GaN device development;dynamic on-state resistance measurements;dc on-state resistances;HEMT;low voltage devices;maximum operating junction temperature limits;capacitances;detrimental dynamic on-state resistance effects;switching mode;GaN |  | 6 |  | 62 | IEEE | 2020-09-21 |  |  | IEEE | IEEE Journals
Study and Implementation of 600-V High-Voltage Gate Driver IC With the Common-Mode Dual-Interlock Technique for GaN Devices | J. Zhu; S. Yu; Y. Lu; W. Sun; C. Cheng; D. Yan; Y. Zhang; S. Li; L. Zhang; S. Zhang; N. He; Y. Gu | National ASIC System Engineering Research Center, Southeast University, Nanjing, China; National ASIC System Engineering Research Center, Southeast University, Nanjing, China; National ASIC System Engineering Research Center, Southeast University, Nanjing, China; National ASIC System Engineering Research Center, Southeast University, Nanjing, China; National ASIC System Engineering Research Center, Southeast University, Nanjing, China; National ASIC System Engineering Research Center, Southeast University, Nanjing, China; Wuxi i-Driver Electronic Company, Ltd., Wuxi, China; National ASIC System Engineering Research Center, Southeast University, Nanjing, China; National ASIC System Engineering Research Center, Southeast University, Nanjing, China; CSMC Technologies Corporation, Wuxi, China; CSMC Technologies Corporation, Wuxi, China; CSMC Technologies Corporation, Wuxi, China | IEEE Transactions on Industrial Electronics | 2020-11-04 | 2021 | 68 | 2 | 1506 | 1514 | Gallium nitride (GaN) power device is well known as a favorable alternative of silicon power device for the power management system. However, it is difficult to meet the demand of higher operating frequency when using the traditional high-voltage gate driver IC (HVIC) to control the GaN devices. In this article, we illustrated that the propagation delay of the high-voltage level-shifter structure is the primary factor in limiting the operating frequency of the HVIC, and a new high-voltage level-shifter structure named common-mode dual-interlock (CMDI) level-shifter structure is proposed, which can eliminate both the common-mode transient noise and differential-mode transient noise effectively without adopting resistance-capacitance noise filter. A better tradeoff between the dVS/dt noise immunity capability and the propagation delay can be achieved, which is verified by the numerous theoretical analysis and experimental results. Due to all, the GaN integration technology is not suitable for complicated circuits at present, a 600 V HVIC for GaN device adopting the proposed CMDI level-shifter structure is implemented with normal silicon-based bipolar-CMOS- double-diffused MOSFET (DMOS) technology finally. The experimental results show that it can achieve high dVS/dt noise immunity larger than 100 V/ns, low propagation delay less than 32 ns, and the allowable negative VS swing to -4 V at 5 V supply voltage. | 1557-9948 |  | 10.1109/TIE.2020.2970673 | National Natural Science Foundation of China(grant numbers:61874026,61674030,61804026); Natural Science Foundation of Jiangsu Province(grant numbers:61504025); Joint Fund for the Pre-Research of Equipment(grant numbers:6141A02022427); Key Research and Development Plan(grant numbers:2017YFB0402900,BE2018003-3); | https://ieeexplore.ieee.org/stamp/stamp.jsp?arnumber=8984715 | d $V_S/\text{d}t$ noise immunity;gallium nitride (GaN);gate driver IC;propagation delay | Gallium nitride;Propagation delay;High-voltage techniques;Silicon;Gate drivers;Delays;Integrated circuits | CMOS integrated circuits;driver circuits;gallium compounds;III-V semiconductors;power integrated circuits;power MOSFET;semiconductor device models;wide band gap semiconductors | noise immunity;double-diffused MOSFET technology;normal silicon-based bipolar-CMOS;ommon-mode dual-interlock level-shifter structure;high-voltage level-shifter structure;gallium nitride integration technology;gallium nitride power device;dual-interlock technique;CMDI level-shifter structure;differential-mode transient noise;common-mode transient noise;propagation delay;HVIC;high-voltage gate driver IC;power management system;silicon power device;voltage 5.0 V;voltage 600.0 V;GaN |  | 1 |  | 25 | IEEE | 2020-02-05 |  |  | IEEE | IEEE Journals
GaN Vertical pâ€“iâ€“n Diodes in Avalanche Regime: Time-Dependent Behavior and Degradation | C. De Santi; E. Fabris; G. Meneghesso; E. Zanoni; M. Meneghini | Department of Information Engineering, University of Padova, Padova, Italy; Department of Information Engineering, University of Padova, Padova, Italy; Department of Information Engineering, University of Padova, Padova, Italy; Department of Information Engineering, University of Padova, Padova, Italy; Department of Information Engineering, University of Padova, Padova, Italy | IEEE Electron Device Letters | 2020-08-26 | 2020 | 41 | 9 | 1300 | 1303 | This paper shows that vertical GaN-on-GaN p-i-n diodes are able to withstand long-term operation in moderate avalanche conduction regime, thus proving the excellent stability of the gallium nitride material system. Under constant stress in stronger avalanche regime, the devices show a significant increase in the series resistance, a slight increase in forward voltage and a measurable increase in avalanche voltage. Degradation is ascribed to the generation of defects, a process which is likely occurring in the intrinsic region. The time-dependence of the performance loss is explained by considering the simultaneous presence of field-assisted trapping in the avalanche region and of charge de-trapping in the medium-field region of the devices. An interpretative model based on these assumptions is proposed to explain the full set of the experimental data. | 1558-0563 |  | 10.1109/LED.2020.3009649 | University of Padova through the Novel Vertical GaN-Devices for Next Generation Power Conversion (NoveGaN) Project, under the Supporting TAlent in ReSearch @ University of Padova - STARS Consolidator Grants (STARS CoG); MIUR (Italian Minister for Education) under the initiative â€œDepartments of Excellenceâ€ (Law 232/2016); | https://ieeexplore.ieee.org/stamp/stamp.jsp?arnumber=9142242 | Avalanche conduction;charge trapping;degradation;vertical diode | Stress;Degradation;Gallium nitride;Voltage measurement;Stress measurement;Resistance;Electron traps | avalanche breakdown;gallium compounds;III-V semiconductors;p-i-n diodes;semiconductor device breakdown;semiconductor device reliability;wide band gap semiconductors | vertical p-i-n diodes;time-dependent behavior;long-term operation;moderate avalanche conduction regime;gallium nitride material system;constant stress;series resistance;field-assisted trapping;performance loss;avalanche voltage;GaN |  | 2 |  | 23 | IEEE | 2020-07-16 |  |  | IEEE | IEEE Journals
A Simulation Study on the Effects of Interface Charges and Geometry on Vertical GAA GaN Nanowire MOSFET for Low-Power Application | T. Thingujam; Q. Dai; E. Kim; J. -H. Lee | School of Electronic and Electrical Engineering, Kyungpook National University, Daegu, South Korea; School of Electronic and Electrical Engineering, Kyungpook National University, Daegu, South Korea; School of Electronic and Electrical Engineering, Kyungpook National University, Daegu, South Korea; School of Electronic and Electrical Engineering, Kyungpook National University, Daegu, South Korea | IEEE Access | 2021-07-26 | 2021 | 9 |  | 101447 | 101453 | The effects of interface charges on the performances of gate-all-around (GAA) GaN vertical nanowire MOSFETs with different geometries have been studied. Geometrical effect on the gate current of vertical GAA GaN nanowire MOSFET has also been analysed for the first time. In the ideal condition, the circular geometry nanowire (CGN) MOSFET exhibits the best performance with subthreshold swing (SS) of 62 mV/dec, drain-induced barrier lowering (DIBL) of 14 mV/V, and ON/OFF current ratio ( I<sub>ON</sub>/I<sub>OFF</sub>) of ~10<sup>8</sup>. The triangular or hexagonal geometry nanowire (TGN or HGN) MOSFET suffer from large gate leakage current due to the field enhancement at sidewall corners. It is also known that interface traps at the sidewall surface of vertical nanowires deteriorate the overall device performance. The HGN MOSFET with m-plane sidewall demonstrates the best performance with SS of 69 mV/dec and DIBL of 13 mV/V, while the TGN MOSFET with a-plane sidewall exhibits the worst performance with SS of 112 mV/dec and DIBL of 101 mV/V. | 2169-3536 |  | 10.1109/ACCESS.2021.3097367 | BK21 FOUR project; Ministry of Education, South Korea(grant numbers:4199990113966); Semiconductor Industry Collaborative Project between Kyungpook National University and Samsung Electronics Company Ltd; Samsung Research Funding & Incubation Center of Samsung Electronics(grant numbers:SRFC-TA1703-08); | https://ieeexplore.ieee.org/stamp/stamp.jsp?arnumber=9486916 | Field enhancement;GAA;Gallium Nitride;geometry;interface trap;vertical nanowire | MOSFET;Geometry;Logic gates;Gallium nitride;Gallium arsenide;Performance evaluation;Semiconductor process modeling | gallium compounds;III-V semiconductors;interface states;leakage currents;low-power electronics;MOSFET;nanoelectronics;nanowires;wide band gap semiconductors | HGN MOSFET;TGN MOSFET;interface charge effect;geometrical effect;circular geometry nanowire MOSFET;gate leakage current;vertical GAA gallium nitride nanowire MOSFET;gate-all-around gallium nitride vertical nanowire MOSFET;CGN MOSFET;subthreshold swing;drain-induced barrier lowering;DIBL;ON-OFF current ratio;field enhancement;sidewall surface;m-plane sidewall;simulation study;low-power application;interface traps;GaN;GaN;ON;ION |  | 1 |  | 30 | CCBY | 2021-07-15 |  |  | IEEE | IEEE Journals
Effect of Substrate Choice on Transient Performance of Lateral GaN FETs | M. R. Hontz; R. Chu; R. Khanna | Department of Electrical Engineering and Computer Science, University of Toledo, Toledo, OH, USA; Microelectronics Laboratory, HRL Laboratories, Malibu, CA, USA; Department of Electrical Engineering and Computer Science, University of Toledo, Toledo, OH, USA | IEEE Journal of the Electron Devices Society | 2020-04-08 | 2020 | 8 |  | 331 | 335 | This brief presents a study on the effect of substrate choice on the performance of lateral GaN transistors. This is accomplished using a previously calibrated TCAD model of the device which was used to investigate the effect of substrate choice on capacitance-voltage characteristics of the device. It is shown in simulation that CGD and CDS have a demonstrable dependence on substrate selection and is consistent with expectations regarding the substrate materials conductivity. The device model was then used in transient simulation where the choice of substrate was shown to noticeably affect the model's turn-on and turn-off energy. | 2168-6734 |  | 10.1109/JEDS.2020.2981607 | U.S. Office of Naval Research(grant numbers:N00014-18-1-2676); approved for public release(grant numbers:DCN#43-6352-20); | https://ieeexplore.ieee.org/stamp/stamp.jsp?arnumber=9040524 | Power transistors;Gallium compounds;semiconductor device modeling | Substrates;Gallium nitride;Performance evaluation;Field effect transistors;Transient analysis;Switches;Capacitance | field effect transistors;gallium compounds;III-V semiconductors;semiconductor device models;transient analysis;wide band gap semiconductors | model turn-on energy;turn-off energy;capacitance-voltage characteristics;lateral galllium nitride FETs;substrate choice effect;calibrated TCAD model;lateral gallium nitride transistors;transient performance;transient simulation;device model;substrate material conductivity;substrate selection;GaN |  |  |  | 13 | CCBY | 2020-03-18 |  |  | IEEE | IEEE Journals
p-Channel GaN Transistor Based on p-GaN/AlGaN/GaN on Si | N. Chowdhury; J. Lemettinen; Q. Xie; Y. Zhang; N. S. Rajput; P. Xiang; K. Cheng; S. Suihkonen; H. W. Then; T. Palacios | Microsystems Technology Laboratories, Massachusetts Institute of Technology, Cambridge, MA, USA; Department of Micro- and Nanosciences, Aalto University, Espoo, Finland; Microsystems Technology Laboratories, Massachusetts Institute of Technology, Cambridge, MA, USA; MTL, Cambridge, MA, USA; Microsystems Technology Laboratories, Massachusetts Institute of Technology, Cambridge, MA, USA; Enkris Semiconductor, Inc., Suzhou, China; Enkris Semiconductor, Inc., Suzhou, China; Department of Micro- and Nanosciences, Aalto University, Espoo, Finland; Intel Corporation, Hillsboro, OR, USA; Microsystems Technology Laboratories, Massachusetts Institute of Technology, Cambridge, MA, USA | IEEE Electron Device Letters | 2019-06-26 | 2019 | 40 | 7 | 1036 | 1039 | In this letter, we demonstrate a recessed-gate p-channel MISFET using a p-GaN (70 nm)/Al<sub>0.2</sub>Ga<sub>0.8</sub>N (15 nm)/GaN heterostructure grown by metalorganic chemical vapor deposition (MOCVD) on a Si substrate. A major benefit of such epi-structure is that it contains both a 2-dimensional electron gas (2-DEG) and a 2-dimensional hole gas (2-DHG), hence making it suitable for the GaN-based complementary circuit implementation. In addition, the 2-DEG at the interface of the AlGaN/GaN heterostructure is depleted due to the p-GaN layer on top giving rise to normally-OFF operation for the n-channel transistors. A contact resistivity of 4.9 Ã— 10<sup>-6</sup>Î© Â· cm<sup>2</sup> is obtained for the ohmic contact to the hole channel for a p-GaN Mg concentration of 2 Ã— 10<sup>20</sup> cm<sup>-3</sup>. Long channel (L<sub>g</sub> = 3 Î¼m and L<sub>sd</sub> = 9 Î¼m) p-type transistors show an ON-OFF current ratio of ~10<sup>5</sup> and ON resistance of ~2.3 kÎ© Â· mm at VGS = -11 V. | 1558-0563 |  | 10.1109/LED.2019.2916253 | Intel Corporation(grant numbers:027196-00001); | https://ieeexplore.ieee.org/stamp/stamp.jsp?arnumber=8713471 | p-channel;MISFET;GaN;AlGaN;CMOS | Logic gates;Gallium nitride;Transistors;Ohmic contacts;Resistance;Substrates;Aluminum gallium nitride | aluminium compounds;contact resistance;epitaxial growth;gallium compounds;III-V semiconductors;MISFET;MOCVD;ohmic contacts;semiconductor growth;semiconductor heterojunctions;silicon;two-dimensional electron gas;wide band gap semiconductors | metalorganic chemical vapor deposition;ohmic contact;complementary circuit implementation;two-dimensional hole gas;two-dimensional electron gas;heterostructure growth;recessed-gate p-channel MISFET;p-channel GaN transistor;epitaxial structure;size 15.0 nm;size 3.0 mum;size 9.0 mum;voltage -11.0 V;size 70.0 nm;GaN-AlGaN-GaN-Si |  | 42 |  | 24 | IEEE | 2019-05-13 |  |  | IEEE | IEEE Journals
GaN Nanotube FET With Embedded Gate for High Performance, Low Power Applications | K. Han; J. Li; Z. Deng; Y. Zhang; S. Long | School of Electronic Engineering, Beijing University of Posts and Telecommunications, Beijing, China; School of Electronic Engineering, Beijing University of Posts and Telecommunications, Beijing, China; School of Electronic Engineering, Beijing University of Posts and Telecommunications, Beijing, China; School of Electronic Engineering, Beijing University of Posts and Telecommunications, Beijing, China; School of Electronic Engineering, Beijing University of Posts and Telecommunications, Beijing, China | IEEE Journal of the Electron Devices Society | 2020-09-03 | 2020 | 8 |  | 925 | 929 | On the road of CMOS device continuously scaling, there are lots of challenges regarding the device structure and material engineering. GaN channel has recently been used in MOSFETs and achieved excellent performance. In this paper, we study a novel embedded gate GaN nanotube field effect transistor of 5 nm gate length with I<sub>ON</sub>/I<sub>OFF</sub> as high as 10<sup>6</sup>, and subthreshold swing (SS) as small as 64 mV/dec using Sentaurus TCAD simulation. The device can effectively improve subthreshold characteristics due to the GaN channel and embedded gate design. Compared with Si nanotube FET and GaN nanowire FET, GaN embedded nanotube FET exhibits low SS and high I<sub>ON</sub>/I<sub>OFF</sub> at the same channel thickness. GaN embedded nanotube FET has also been determined to superior temperature adaptability and performs better in terms of threshold voltage and subthreshold characteristics compared to Si nanotube FET at the same temperature. In addition, we investigated the impact of different lengths and thicknesses of the embedded gate on the subthreshold characteristics. As the length and thickness of the embedded gate are increased, SS and I<sub>ON</sub>/I<sub>OFF</sub> are improved. This excellent electrical performance demonstrates the possibility of GaN as a channel material in MOSFETs and embedded gate as an effective design to improve subthreshold characteristics, opening a new way for continued device scaling. | 2168-6734 |  | 10.1109/JEDS.2020.3012687 | Central Universities(grant numbers:2019PTB-016); National High Technology Research and Development Program of China(grant numbers:2015AA016501); | https://ieeexplore.ieee.org/stamp/stamp.jsp?arnumber=9152034 | GaN;embedded gate;nanotube FET;subthreshold characteristic | Field effect transistors;Logic gates;Gallium nitride;Silicon;Ions;Performance evaluation;Temperature | elemental semiconductors;gallium compounds;III-V semiconductors;low-power electronics;MOSFET;nanoelectronics;nanotube devices;nanowires;semiconductor device models;silicon;technology CAD (electronics);wide band gap semiconductors | threshold voltage;high performance applications;gallium nitride nanotube FET;embedded gate nanotube field effect transistor;material engineering;device structure;CMOS device;low power applications;continued device scaling;channel material;electrical performance;subthreshold characteristics;temperature adaptability;nanowire FET;silicon nanotube FET;embedded gate design;size 5.0 nm;GaN;Si |  |  |  | 19 | CCBY | 2020-07-29 |  |  | IEEE | IEEE Journals
PWM Plus Phase-Shift-Modulated Three-Port Three-Level Soft-Switching Converter Using GaN Switches for Photovoltaic Applications | H. Moradisizkoohi; N. Elsayad; M. Shojaie; O. A. Mohammed | Department of Electrical and Computer Engineering, Energy Systems Research Laboratory, College of Engineering and Computing, Florida International University, Miami, FL, USA; Department of Electrical and Computer Engineering, Energy Systems Research Laboratory, College of Engineering and Computing, Florida International University, Miami, FL, USA; Department of Electrical and Computer Engineering, Energy Systems Research Laboratory, College of Engineering and Computing, Florida International University, Miami, FL, USA; Department of Electrical and Computer Engineering, Energy Systems Research Laboratory, College of Engineering and Computing, Florida International University, Miami, FL, USA | IEEE Journal of Emerging and Selected Topics in Power Electronics | 2019-05-01 | 2019 | 7 | 2 | 636 | 652 | Gallium nitride (GaN) high-electron mobility transistors (HEMTs) are a promising technology for high-efficiency and high-power density applications. In this paper, a stacked three-port three-level converter (STPTLC) using GaN switches is proposed for interfacing the renewable energy sources (RESs) with load for applications that the presence of energy storage device is necessary. Derived from the asymmetrical bidirectional half-bridge (ABHB) converter, the proposed converter presents valuable advantages in terms of simple control scheme, extended soft-switching over a wide range of operating conditions, and reduced voltage stress across switches. The soft-switching for all switches at turn-on instant is guaranteed, thanks to the active clamp configuration, resulting in the high-efficiency performance. The pulsewidth-modulation (PWM) plus phase-shift control technique paves the way for decoupled regulation of the output voltage and power by presenting two control freedoms, which allows the input voltage to vary in a wide range. To diminish the current stress of switches and minimize the conduction loss, the root-mean-square (rms) current of inductance and the boundary condition of the phase-shift controller in different operation cases are studied. Finally, the experimental results of a 1-kW, 100-kHz prototype of STPTLC using GaN switches are given to confirm the validity of the proposed concept. | 2168-6785 |  | 10.1109/JESTPE.2019.2904243 | U.S. Department of Energy; Office of Naval Research; | https://ieeexplore.ieee.org/stamp/stamp.jsp?arnumber=8664489 | Gallium nitride (GaN) switch;hybrid electric vehicle (HEV);pulsewidth-modulation (PWM) plus phase-shift control;soft-switching;three-port converter (TPC) | Gallium nitride;Voltage control;Control systems;Batteries;Capacitors;HEMTs;MODFETs | gallium compounds;III-V semiconductors;photovoltaic power systems;power control;PWM power convertors;renewable energy sources;switching convertors;voltage control;wide band gap semiconductors;zero current switching;zero voltage switching | energy storage device;asymmetrical bidirectional half-bridge converter;simple control scheme;high-efficiency performance;phase-shift control technique;output voltage;phase-shift controller;photovoltaic applications;gallium nitride high-electron mobility transistors;high-power density applications;renewable energy sources;decoupled output voltage regulation;boundary condition;root-mean-square current;conduction loss minimization;current stress;control freedoms;pulse width-modulation plus phase-shift control technique;active clamp configuration;reduced voltage stress;ABHB converter;RESs;STPTLC;stacked three-port three-level converter;PWM plus phase-shift-modulated three-port three-level soft-switching converter;gallium nitride switches;power 1 kW;frequency 100 kHz;GaN |  | 15 |  | 34 | IEEE | 2019-03-10 |  |  | IEEE | IEEE Journals
Evaluation and Analysis of Temperature-Dependent Dynamic <inline-formula> <tex-math notation="LaTeX">$R_{{{\mathrm{DS}}},{{\mathrm{ON}}}}$ </tex-math></inline-formula> of GaN Power Devices Considering High-Frequency Operation | Y. Li; Y. Zhao; A. Q. Huang; L. Zhang; Y. Lei; R. Yu; Q. Ma; Q. Huang; S. Sen; Y. Jia; Y. He | Faculty of Information Technology, Beijing University of Technology, Beijing, China; Faculty of Information Technology, Beijing University of Technology, Beijing, China; Semiconductor Power Electronics Center, The University of Texas at Austin, Austin, TX USA; Semiconductor Power Electronics Center, The University of Texas at Austin, Austin, TX USA; Semiconductor Power Electronics Center, The University of Texas at Austin, Austin, TX USA; Semiconductor Power Electronics Center, The University of Texas at Austin, Austin, TX USA; Semiconductor Power Electronics Center, The University of Texas at Austin, Austin, TX USA; Semiconductor Power Electronics Center, The University of Texas at Austin, Austin, TX USA; Semiconductor Power Electronics Center, The University of Texas at Austin, Austin, TX USA; Faculty of Information Technology, Beijing University of Technology, Beijing, China; School of Microelectronics, Xidian University, Xiâ€™an, China | IEEE Journal of Emerging and Selected Topics in Power Electronics | 2020-02-03 | 2020 | 8 | 1 | 111 | 123 | Commercial enhancement-mode gallium nitride (GaN) HEMTs device is a superior candidate for high-frequency power electronics applications. However, GaN power devices have a unique dynamic R<sub>DS,ON</sub> problem which increases the conduction loss of the converter during operation. In this article, the temperature-dependent dynamic R<sub>DS,ON</sub> at high frequency is evaluated experimentally for the first time using the double-pulse test (DPT) and multiple-pulse test (MPT) techniques. Different temperature-dependent dynamic R<sub>DS,ON</sub> characteristics between the DPT and the MPT at high temperatures are investigated. The significance of the dynamic R<sub>DS,ON</sub>'s temperature dependence is important since GaN devices are typically operating at elevated temperatures. The results suggest that the traditional wafer-level test method using one pulse or two pulses and the MPT without heating consideration or at lower pulse frequency may not be sufficient to evaluate the dynamic R<sub>DS,ON</sub> effect. Combined with high-frequency, high-voltage, and high-current stress, high operating temperatures result in severe R<sub>DS,ON</sub> degradation; hence, there is a diminished return on operating the devices at high temperatures. | 2168-6785 |  | 10.1109/JESTPE.2019.2947575 | Beijing University of Technology; University of Texas at Austin; China Scholarship Council; | https://ieeexplore.ieee.org/stamp/stamp.jsp?arnumber=8869887 | Dynamic RDS,ON;frequency;gallium nitride (GaN) HEMTs;hard switching (HS);soft switching (SS);temperature | Gallium nitride;Current measurement;Voltage measurement;Heating systems;Switches;Power electronics;High-voltage techniques | aluminium compounds;gallium compounds;high electron mobility transistors;III-V semiconductors;power electronics;wafer level packaging;wide band gap semiconductors | wafer-level test method;multiple-pulse test techniques;high operating temperatures;high-current stress;lower pulse frequency;traditional wafer-level test method;elevated temperatures;temperature dependence;different temperature-dependent;MPT techniques;high-frequency power electronics applications;commercial enhancement-mode gallium nitride HEMTs device;high-frequency operation;gallium nitride power devices;temperature-dependent dynamics;GaN |  | 8 |  | 27 | IEEE | 2019-10-16 |  |  | IEEE | IEEE Journals
On the Origin of the <inline-formula> <tex-math notation="LaTeX">$C_{\text{oss}}$ </tex-math></inline-formula>-Losses in Soft-Switching GaN-on-Si Power HEMTs | M. Guacci; M. Heller; D. Neumayr; D. Bortis; J. W. Kolar; G. Deboy; C. Ostermaier; O. HÃ¤berlen | Power Electronic Systems Laboratory, ETH ZÃ¼rich, ZÃ¼rich, Switzerland; Power Electronic Systems Laboratory, ETH ZÃ¼rich, ZÃ¼rich, Switzerland; Power Electronic Systems Laboratory, ETH ZÃ¼rich, ZÃ¼rich, Switzerland; Power Electronic Systems Laboratory, ETH ZÃ¼rich, ZÃ¼rich, Switzerland; Power Electronic Systems Laboratory, ETH ZÃ¼rich, ZÃ¼rich, Switzerland; Infineon Technologies Austria AG, Villach, Austria; Infineon Technologies Austria AG, Villach, Austria; Infineon Technologies Austria AG, Villach, Austria | IEEE Journal of Emerging and Selected Topics in Power Electronics | 2019-05-01 | 2019 | 7 | 2 | 679 | 694 | The unprecedented performance potential of gallium nitride-on-silicon (GaN-on-Si) high electron mobility transistors (HEMTs) is seen as the key enabler for the design of power converters featuring extreme power density figures, as demanded in next-generation power electronics applications. However, unexpected loss mechanisms, i.e. dynamic Rds,on phenomena and Coss-losses, are appearing in currently available GaN transistors and are compromising their operation. In this paper, measurements of Coss-losses are performed in a dedicated calorimetric measurement setup and, through a systematic approach, the root cause of the loss mechanism is potentially identified. Afterward, with the essential support of a manufacturer of power semiconductors, a novel transistor, featuring an enhanced multilayer III-N buffer, is developed according to the acquired knowledge. A significant reduction in terms of Coss-losses, i.e. of soft-switching losses, and the absence of dynamic Rds,on phenomena are verified experimentally on the new device. These achievements enable a significant performance improvement for future soft-switching power converters featuring GaN-on-Si HEMTs. | 2168-6785 |  | 10.1109/JESTPE.2018.2885442 |  | https://ieeexplore.ieee.org/stamp/stamp.jsp?arnumber=8565957 | Câ‚’â‚›â‚›-losses;calorimetric loss measurements;gallium nitride-on-silicon (GaN-on-Si) high electron mobility transistors (HEMTs);soft-switching losses | Loss measurement;Semiconductor device measurement;Gallium nitride;HEMTs;MODFETs;Switches | gallium compounds;III-V semiconductors;losses;power HEMT;wide band gap semiconductors | loss mechanism;power semiconductors;Coss-losses;unprecedented performance potential;extreme power density figures;next-generation power electronics applications;unexpected loss mechanisms;power converter design;gallium nitride-on-silicon high electron mobility transistors;soft-switching gallium nitride-on-silicon power HEMTs;calorimetric measurement setup;systematic approach;enhanced multilayer III-N buffer;soft-switching losses;Si;GaN |  | 38 |  | 31 | IEEE | 2018-12-06 |  |  | IEEE | IEEE Journals
Development of GaN Technology-Based DC/DC Converter for Hybrid UAV | J. M. MartÃ­nez-heredia; F. Colodro; J. L. Mora-JimÃ©nez; A. Remujo; J. Soriano; S. Esteban | Department of Electronic Engineering, University of Seville, Seville, Spain; Department of Electronic Engineering, University of Seville, Seville, Spain; Department of Electronic Engineering, University of Seville, Seville, Spain; Department of Electronic Engineering, University of Seville, Seville, Spain; Department of Electronic Engineering, University of Seville, Seville, Spain; Department of Aerospace Engineering, University of Seville, Seville, Spain | IEEE Access | 2020-05-20 | 2020 | 8 |  | 88014 | 88025 | Wide band-gap (WBG) semiconductors technology represents a potential candidate to displace conventional silicon (Si) technology used in power electronics. Between Silicon Carbide (SiC) and Gallium Nitride (GaN) power semiconductors, the latter is the least mature of both technologies, with many open research problems, especially in the aerospace industry. In this paper, we address the design and implementation of a DC/DC converter for a hybrid small unmanned aerial vehicle (UAV) based on GaN technology. Both theoretical and simulation comparisons of Si, SiC and GaN transistors for the converter are presented. The conclusion is that GaN devices are the most appropriate to fulfill converter requirements for the size and weight limitations of the selected UAV. The paper presents a buck converter which handles an input voltage range of 32 V to 40 V and provides a 12 V regulated output and output power up to 60 W. The experimental results carried out on the prototype converter show how promising the GaN technology is for aerospace systems, not only regarding its volume and size, but also its efficiency. Besides, practical implementation details are reported to contribute to the design of small, light and reliable GaN power converters for aeronautics. | 2169-3536 |  | 10.1109/ACCESS.2020.2992913 | Spanish Ministry of Science, Innovation and Universities(grant numbers:RTI2018-101519-A-I00); | https://ieeexplore.ieee.org/stamp/stamp.jsp?arnumber=9087856 | Aerospace electronics;DC-DC power converters;Gallium Nitride (GaN) transistors;wide band-gap (WBG) semiconductors;unmanned aerial vehicle (UAV) | Gallium nitride;Aircraft;Aerospace electronics;Inductors;Drones;Silicon carbide | autonomous aerial vehicles;DC-DC power convertors;gallium compounds;hybrid electric vehicles;III-V semiconductors;power semiconductor devices;silicon compounds;wide band gap semiconductors | power electronics;silicon carbide;gallium nitride power semiconductors;hybrid small unmanned aerial vehicle;GaN transistors;buck converter;output power;prototype converter;power converters;hybrid UAV;wide band-gap semiconductors technology;silicon technology;GaN technology-based DC/DC converter;aerospace industry;SiC transistors;GaN devices;voltage 12.0 V;power 60.0 W;voltage 32.0 V to 40.0 V;GaN;Si;SiC;GaN |  | 6 |  | 24 | CCBY | 2020-05-06 |  |  | IEEE | IEEE Journals
1.2-kV Vertical GaN Fin-JFETs: High-Temperature Characteristics and Avalanche Capability | J. Liu; M. Xiao; R. Zhang; S. Pidaparthi; H. Cui; A. Edwards; M. Craven; L. Baubutr; C. Drowley; Y. Zhang | Center for Power Electronics Systems (CPES), the Bradley Electrical and Computer Engineering Department, Virginia Polytechnic Institute and State University (Virginia Tech), Blacksburg, VA, USA; Center for Power Electronics Systems (CPES), the Bradley Electrical and Computer Engineering Department, Virginia Polytechnic Institute and State University (Virginia Tech), Blacksburg, VA, USA; Center for Power Electronics Systems (CPES), the Bradley Electrical and Computer Engineering Department, Virginia Polytechnic Institute and State University (Virginia Tech), Blacksburg, VA, USA; NexGen Power Systems, Inc., Santa Clara, CA, USA; NexGen Power Systems, Inc., Santa Clara, CA, USA; NexGen Power Systems, Inc., Santa Clara, CA, USA; NexGen Power Systems, Inc., Santa Clara, CA, USA; NexGen Power Systems, Inc., Santa Clara, CA, USA; NexGen Power Systems, Inc., Santa Clara, CA, USA; Center for Power Electronics Systems (CPES), the Bradley Electrical and Computer Engineering Department, Virginia Polytechnic Institute and State University (Virginia Tech), Blacksburg, VA, USA | IEEE Transactions on Electron Devices | 2021-03-24 | 2021 | 68 | 4 | 2025 | 2032 | This work describes the high-temperature performance and avalanche capability of normally-off 1.2-K V-CLASS vertical gallium nitride (GaN) fin-channel junction field-effect transistors (Fin-JFETs). The GaN Fin-JFETs were fabricated by NexGen Power Systems, Inc. on 100-mm GaN-on-GaN wafers. The threshold voltage ( V<sub>\text TH</sub>) is over 2 V with less than 0.15 V shift from 25 Â°C to 200 Â°C. The specific ON-resistance ( R<sub> \scriptscriptstyle ON</sub>) increases from 0.82 at 25 Â°C to 1.8 \textmÎ©Â·cm<sup>2</sup> at 200 Â°C. The thermal stability of V<sub>\text TH</sub> and R<sub> \scriptscriptstyle ON</sub> are superior to the values reported in SiC MOSFETs and JFETs. At 200 Â°C, the gate leakage and drain leakage currents remain below 100 Î¼\textA at -7-V gate bias and 1200-V drain bias, respectively. The gate leakage current mechanism is consistent with carrier hopping across the lateral p-n junction. The high-bias drain leakage current can be well described by the Poole-Frenkel (PF) emission model. An avalanche breakdown voltage ( BV<sub>\text AVA</sub>) with positive temperature coefficient is shown in both the quasi-static I- V sweep and the unclamped inductive switching (UIS) tests. The UIS tests also reveal a BV<sub>\text AVA</sub> over 1700 V and a critical avalanche energy ( E<sub>\text AVA</sub>) of 7.44 J/cm<sup>2</sup>, with the E<sub>\text AVA</sub> comparable to that of state-of-the-art SiC MOSFETs. These results show the great potentials of vertical GaN Fin-JFETs for medium-voltage power electronics applications. | 1557-9646 |  | 10.1109/TED.2021.3059192 | 66th IEEE International Electron Devices Meeting (IEDM 2020); | https://ieeexplore.ieee.org/stamp/stamp.jsp?arnumber=9363331 | Avalanche;breakdown voltage (BV);FinFET;gallium nitride (GaN);high temperature;JFET;power devices;robustness | Gallium nitride;Logic gates;Silicon carbide;JFETs;Transistors;Leakage currents;Temperature | avalanche breakdown;gallium compounds;III-V semiconductors;junction gate field effect transistors;leakage currents;p-n junctions;Poole-Frenkel effect;power MOSFET;semiconductor device models;semiconductor device testing;silicon compounds;wide band gap semiconductors | lateral p-n junction;carrier hopping;Poole-Frenkel emission model;unclamped inductive switching tests;UIS tests;vertical GaN Fin-JFET;vertical gallium nitride fin-channel junction field-effect transistors;avalanche breakdown voltage;high-bias drain leakage current;gate leakage current mechanism;GaN-on-GaN wafers;high-temperature performance;temperature 25.0 degC to 200.0 degC;voltage 1.2 kV;GaN;SiC |  | 10 |  | 45 | CCBY | 2021-02-25 |  |  | IEEE | IEEE Journals
Layout-Based Ultrafast Short-Circuit Protection Technique for Parallel-Connected GaN HEMTs | F. Karakaya; O. S. Alemdar; O. Keysan | Electrical and Electronics Engineering Department, METU PowerLab, Middle East Technical University, Ankara, Turkey; Electrical and Electronics Engineering Department, METU PowerLab, Middle East Technical University, Ankara, Turkey; Electrical and Electronics Engineering Department, METU PowerLab, Middle East Technical University, Ankara, Turkey | IEEE Journal of Emerging and Selected Topics in Power Electronics | 2021-09-30 | 2021 | 9 | 5 | 6385 | 6395 | Gallium-nitrideenhancement-mode high-electron-mobility transistors (GaN HEMTs) help to achieve high-power-density converter circuits due to their superior efficiency, higher switching speed, and small package size. However, increased switching speed results in a sharp increase in short-circuit (SC) current under a shoot-through fault with respect to other type of devices. GaN HEMTs can withstand the SC current only for several hundred nanoseconds. Therefore, fast SC protection solutions are critical for protecting power circuits. In this article, the voltage induced by high slew rate of SC current on the high-frequency power loop inductance resulting from the printed circuit board (PCB) layout is sensed to implement an ultrafast short-circuit protection technique. The proposed technique does not increase circuit parasitics and provides flexibility in layout design that makes it suitable for parallel-connected GaN HEMTs, which requires symmetric layout design for equal current sharing. A multipulse test is conducted under 1.56-MHz switching frequency, 400-V dc- bus voltage, and 40-A load current by using parallel-connected GaN HEMTs in a half-bridge configuration to verify the robustness and reliability of the proposed protection technique. Experimental results show that the proposed protection technique can detect SC fault within 40 ns and fault is completely cleared with a soft turn-off in 250 ns. | 2168-6785 |  | 10.1109/JESTPE.2021.3052611 |  | https://ieeexplore.ieee.org/stamp/stamp.jsp?arnumber=9328269 | Circuit faults;gallium nitride (GaN);GaN high-electron-mobility transistors (HEMTs);layout design;short-circuit protection (SCP);transistor paralleling | Gallium nitride;MODFETs;HEMTs;Circuit faults;Transistors;Layout;Inductance | bridge circuits;field effect transistor switches;gallium compounds;III-V semiconductors;power convertors;power HEMT;printed circuit layout;semiconductor device packaging;wide band gap semiconductors | layout-based ultrafast short-circuit protection technique;high-power-density converter circuits;higher switching speed;short-circuit current;power circuits;high-frequency power loop inductance;printed circuit board layout;symmetric layout design;equal current sharing;gallium-nitride enhancement-mode high-electron-mobility transistors;parallel-connected GaN HEMT;PCB layout;GaN |  | 2 |  | 26 | IEEE | 2021-01-18 |  |  | IEEE | IEEE Journals
A Compact Double-Sided Cooling 650V/30A GaN Power Module With Low Parasitic Parameters | B. Li; X. Yang; K. Wang; H. Zhu; L. Wang; W. Chen | School of Electrical Engineering, Xi'an Jiaotong University, Xi'an, China; School of Electrical Engineering, Xi'an Jiaotong University, Xi'an, China; School of Electrical Engineering, Xi'an Jiaotong University, Xi'an, China; School of Electrical Engineering, Xi'an Jiaotong University, Xi'an, China; School of Electrical Engineering, Xi'an Jiaotong University, Xi'an, China; School of Electrical Engineering, Xi'an Jiaotong University, Xi'an, China | IEEE Transactions on Power Electronics | 2021-09-21 | 2022 | 37 | 1 | 426 | 439 | Compared with silicon and silicon carbide devices, the unique electrical and structural characteristics of gallium nitride high electron mobility transistors (GaN HEMTs) make them have different requirements for power module integration. This article proposes a novel integration scheme for the high-voltage lateral GaN HEMT dies without bonding wires. Based on the proposed integration scheme, a compact 650 V/30 A GaN power module with low parasitic parameters and high thermal performance is designed. The GaN dies are sandwiched between two ceramic substrates to improve thermal performance and ensure consistent thermal expansion coefficients. The multiple copper layer structure is used to increase wiring flexibility to reduce parasitic parameters. The design of gate and power loop layouts is discussed, and the common-mode (CM) capacitance is optimized. A comprehensive reliability evaluation is also carried out for this integration scheme. Finally, a double-sided cooling 650 V/30 A full-bridge GaN power module with 2.4 cmÃ—1.3 cmÃ—0.17 cm is fabricated. The thermal resistance is reduced by 30%â€“48% compared with the conventional single-sided cooling module. The power loop and gate loop inductances are reduced to 0.94 nH and 2 nH, respectively, and the CM capacitance is limited to 2.5 pF. The maximum d<italic>v</italic>/d<italic>t</italic> of the drainâ€“source voltage is high as 150 V/ns with only 10% overshoot. Based on the power module, a 3.3-kW two-phase interleaved buck converter is developed. It has 820 W/in<sup>3</sup> power density and 98.85% peak efficiency. | 1941-0107 |  | 10.1109/TPEL.2021.3092367 | National Natural Science Foundation of China(grant numbers:51907155,51977175); Civil Aerospace Technology Research Project in Advance(grant numbers:B0202); Research and Development Plan Projects in the Key Area of Guangdong Province(grant numbers:2019B090910002,2020B010170001); | https://ieeexplore.ieee.org/stamp/stamp.jsp?arnumber=9465656 | Common-mode (CM) capacitance;double-sided cooling;gallium nitride (GaN) power module;high switching speed;parasitic inductance;thermalâ€“mechanical stress | MODFETs;HEMTs;Gallium nitride;Logic gates;Multichip modules;Substrates;Capacitance | cooling;copper;gallium compounds;III-V semiconductors;power convertors;power HEMT;semiconductor device reliability;wide band gap semiconductors | high thermal performance;GaN dies;consistent thermal expansion coefficients;multiple copper layer structure;power loop layouts;full-bridge GaN power module;thermal resistance;single-sided cooling module;gate loop inductances;power density;peak efficiency;low parasitic parameters;silicon carbide devices;unique electrical characteristics;structural characteristics;gallium nitride high electron mobility transistors;power module integration;integration scheme;high-voltage lateral GaN HEMT;compact double-sided cooling;ceramic substrates;thermal expansion coefficients;power loop inductances;CM capacitance;drain-source voltage;two-phase interleaved buck converter;current 30.0 A;voltage 650.0 V;GaN;Cu |  |  |  | 47 | IEEE | 2021-06-25 |  |  | IEEE | IEEE Journals
High-Efficiency High-Bandwidth Four-Quadrant Fully Digitally Controlled GaN-Based Tracking Power Supply System for Linear Power Amplifiers | V. Å½. LazareviÄ‡; I. Zubitur; M. VasiÄ‡; J. A. Oliver; P. Alou; G. Patchin; J. Eltze; J. A. Cobos | Centro de ElectrÃ³nica Industrial, Universidad PolitÃ©cnica de Madrid, Madrid, Spain; Centro de ElectrÃ³nica Industrial, Universidad PolitÃ©cnica de Madrid, Madrid, Spain; Centro de ElectrÃ³nica Industrial, Universidad PolitÃ©cnica de Madrid, Madrid, Spain; Centro de ElectrÃ³nica Industrial, Universidad PolitÃ©cnica de Madrid, Madrid, Spain; Centro de ElectrÃ³nica Industrial, Universidad PolitÃ©cnica de Madrid, Madrid, Spain; Apex Microtechnology, Tucson, AZ, USA; Apex Microtechnology, Tucson, AZ, USA; Centro de ElectrÃ³nica Industrial, Universidad PolitÃ©cnica de Madrid, Madrid, Spain | IEEE Journal of Emerging and Selected Topics in Power Electronics | 2019-05-01 | 2019 | 7 | 2 | 664 | 678 | The ever-rising demands for a high efficiency and high power density in the power electronics market are motivating an intensive research in the area of wide bandgap (WBG) devices, with enhancement-mode gallium-nitride (GaN) highelectron-mobility transistors as the main representatives. Compared to the conventional silicon devices with the same voltage rating and ON-state resistance, the parasitic capacitances of GaN transistors are smaller up to 10 times. Although their turn-off energy is very small, for the high switching speeds, zero-voltage switching is preferable to avoid the turn-on power losses, especially in the application where the devices operate at megahertz switching frequencies and where the blocking voltages are high. This is also very important from the thermal point of view, due to the poor junction to ambient thermal impedance of the packaging, in order to avoid high junction temperatures. Moreover, for a successful design of a power converter, the magnetic materials optimized for the high-frequency range are a must, with a manganese-zinc ferrites as the most promising solution. In this paper, an 8-W, 1-MHz switching frequency fully digitally controllable bipolar tracking power supply with a 100-kHz small-signal bandwidth, the tracking speeds up to 2 V/Î¼s, and the maximum efficiency beyond 94% is shown, where a symbiosis of WBG devices and the newest generation high-frequency magnetic materials manifests the clear benefits. | 2168-6785 |  | 10.1109/JESTPE.2018.2884959 | Spanish Government(grant numbers:FPU-16/06981); | https://ieeexplore.ieee.org/stamp/stamp.jsp?arnumber=8558523 | Enhancement-mode gallium-nitride high-electron-mobility transistors (GaN E-HEMTs);field-programmable gate array (FPGA) digital control;power amplifiers;zero-voltage switching (ZVS) | Switches;Gallium nitride;Voltage control;Switching frequency;Transistors;Zero voltage switching | digital control;ferrites;gallium compounds;III-V semiconductors;magnetic materials;power amplifiers;power convertors;power supply circuits;switching convertors;wide band gap semiconductors;zero voltage switching | linear power amplifiers;high power density;power electronics market;wide bandgap devices;enhancement-mode gallium-nitride highelectron-mobility transistors;conventional silicon devices;voltage rating;turn-off energy;high switching speeds;zero-voltage switching;turn-on power losses;megahertz switching frequencies;blocking voltages;high junction temperatures;power converter;high-frequency range;WBG devices;high-frequency magnetic materials;high-efficiency high-bandwidth four-quadrant fully digitally controlled gallium nitride-based tracking power supply system;ON-state resistance;manganese-zinc ferrites;voltage 2.0 V;power 8 W;frequency 1 MHz;bandwidth 100 kHz;GaN |  | 5 |  | 35 | IEEE | 2018-12-04 |  |  | IEEE | IEEE Journals
Overtemperature Protection Circuit for GaN Devices Using a <italic>di/dt</italic> Sensor | M. H. Hedayati; J. Wang; H. C. P. Dymond; D. Liu; B. H. Stark | Faculty of Engineering, University of Bristol, Bristol, U.K.; Faculty of Engineering, University of Bristol, Bristol, U.K.; Faculty of Engineering, University of Bristol, Bristol, U.K.; Faculty of Engineering, University of Bristol, Bristol, U.K.; Faculty of Engineering, University of Bristol, Bristol, U.K. | IEEE Transactions on Power Electronics | 2021-03-05 | 2021 | 36 | 7 | 7417 | 7428 | Power semiconductor devices have maximum junction temperature limits, but it is not straightforward to sense or infer temperature inside sealed devices in running converters. One method is to observe electrical behavior that is known to be temperature dependent. For example, in some gallium nitride (GaN) power semiconductor devices, the maximum slope of the device current at turn-on has been shown to reduce as the junction temperature increases. This article demonstrates the first noncontact overtemperature protection circuit for GaN power devices that exploits this effect and overcomes the complication that this inverse proportionality is affected by load current. A variant of a previously reported magnetic field â€œInfinity Sensor,â€ named after its figure-of-eight topology and high bandwidth (>200 MHz), measures di/dt. Using the sensor signal as the only input, a detection circuit finds peak di/dt, and a high-speed integrator derives instantaneous load current. The reference voltage for the decision-making part of the circuit is automatically adjusted as a function of load current, in order to counteract the dependence of di/dt on load current. Experimental results on a 400 V, 2 kW buck converter show the protection circuit successfully activating within Â±5 Â°C of a preprogrammed junction temperature setting, independently of load current, for settings of 100, 120, and 140 Â°C. | 1941-0107 |  | 10.1109/TPEL.2020.3041594 | Engineering and Physical Sciences Research Council(grant numbers:EP/R004366/1 and EP/R029504/1); | https://ieeexplore.ieee.org/stamp/stamp.jsp?arnumber=9275351 | Gallium Nitride (GaN);indirect temperature sensing;overtemperature protection;temperature-sensitive electrical parameters (TSEPs);turn-on $di/dt$ ;wideband gap | Temperature sensors;Temperature measurement;Gallium nitride;Junctions;Current measurement;Temperature dependence;Sensors | electric sensing devices;gallium compounds;III-V semiconductors;magnetic fields;magnetic sensors;power convertors;power semiconductor devices;wide band gap semiconductors | maximum junction temperature limits;sealed devices;running converters;electrical behavior;gallium nitride power semiconductor devices;noncontact overtemperature protection circuit;gallium nitride power devices;sensor signal;detection circuit;high-speed integrator;instantaneous load current;buck converter;preprogrammed junction temperature setting;power semiconductor devices;inverse proportionality;load current;figure-of-eight topology;di-dt sensor;magnetic field infinity sensor;decision making;power 2.0 kW;temperature 100.0 degC;temperature 120.0 degC;temperature 140.0 degC;voltage 400.0 V;GaN |  | 3 |  | 33 | CCBY | 2020-12-01 |  |  | IEEE | IEEE Journals
Modeling Bias Dependence of Self-Heating in GaN HEMTs Using Two Heat Sources | X. Chen; S. Boumaiza; L. Wei | Department of Electrical and Computer Engineering, University of Waterloo, Waterloo, ON, Canada; Department of Electrical and Computer Engineering, University of Waterloo, Waterloo, ON, Canada; Department of Electrical and Computer Engineering, University of Waterloo, Waterloo, ON, Canada | IEEE Transactions on Electron Devices | 2020-07-23 | 2020 | 67 | 8 | 3082 | 3087 | This article proposes a new approach for modeling self-heating in gallium nitride (GaN) high-electron-mobility transistors (HEMTs). The proposed approach utilizes two heat sources to model the effects of the relatively uniform heat generation when the device is in the linear regime and the concentrated heat generation in the high-field area after the device pinches off. Compared to traditional single heat source modeling approaches, the proposed approach yields a model that can accurately capture the bias dependence of the heat and temperature distribution in the GaN HEMT channel without resorting to the more resource-intensive electrothermal simulations. It also leads to a simple yet accurate analytical expression for the maximum channel temperature using thermal resistances that have clear geometric dependence. | 1557-9646 |  | 10.1109/TED.2020.3003847 | Natural Sciences and Engineering Research Council of Canada (NSERC) Strategic Partnership Grants and the Ontario Research Fundâ€“Research Excellence (ORFâ€“RE); | https://ieeexplore.ieee.org/stamp/stamp.jsp?arnumber=9130855 | Channel temperature;electrothermal simulation;gallium nitride (GaN) high-electron-mobility transistor (HEMT);self-heating;thermal resistance | HEMTs;MODFETs;Gallium nitride;Resistance heating;Logic gates;Thermal resistance | gallium compounds;high electron mobility transistors;III-V semiconductors;semiconductor device models;temperature distribution;thermal resistance;wide band gap semiconductors | heat sources;self-heating modeling;gallium nitride high-electron-mobility transistors;relatively uniform heat generation;concentrated heat generation;high-field area;device pinches;traditional single heat source modeling approaches;temperature distribution;bias dependence modeling;gallium nitride HEMT channel;resource-intensive electrothermal simulations;accurate analytical expression;maximum channel temperature;GaN |  |  |  | 20 | IEEE | 2020-07-01 |  |  | IEEE | IEEE Journals
Heavy-Ion Testing Method and Results of Normally OFF GaN-Based High-Electron-Mobility Transistor | J. -B. Sauveplane; A. Dufour; E. Marcault; M. Orsatelli; G. Duran; J. Burky; B. Forgerit; F. Tilhac; F. . -X. Guerre | French National Space Agency (CNES), Toulouse, France; French National Space Agency (CNES), Toulouse, France; Commissariat Ã¡ lâ€™Energie Atomique et aux Ã©nergies alternatives (CEA), Toulouse, France; Commissariat Ã¡ lâ€™Energie Atomique et aux Ã©nergies alternatives (CEA), Toulouse, France; Alter Technology France, Toulouse, France; Alter Technology France, Toulouse, France; Alter Technology France, Toulouse, France; Alter Technology France, Toulouse, France; Alter Technology France, Toulouse, France | IEEE Transactions on Nuclear Science | 2021-10-18 | 2021 | 68 | 10 | 2488 | 2495 | Gallium nitride (GaN) power switches are promising devices for power conversion applications because this new technology enables the design of power converters with higher efficiency and reduced size than those achievable with conventional silicon devices. For space applications, normally-OFF devices are mandatory to avoid potential current shoot through during startup or loss of power control. The use of these devices in space environment shall be carefully considered with respect to natural radiation and especially under heavy-ion impact that can induce the burnout of the device known as single-event effect (SEE) failure. Therefore, radiation hardness evaluation of GaN devices is of prime interest. Another important parameter affecting GaN power device reliability is the current collapse or dynamic <inline-formula> <tex-math notation="LaTeX">$R_{\mathrm{\scriptscriptstyle ON}}$ </tex-math></inline-formula> since in particular functioning condition, the device can generate extra losses that may lead to failure. Five commercial off-the-shelf (COTS) GaN high-electron-mobility transistor (HEMT) references were selected and tested under heavy ions. This article presents first the testing methodology and device preparation used for heavy-ion test campaign. Then observations from the irradiation run are presented and discussed. At last, a potential dynamic <inline-formula> <tex-math notation="LaTeX">$R_{\mathrm{\scriptscriptstyle ON}}$ </tex-math></inline-formula> issue with respect to heavy-ion safe operating area (SOA) of one reference is highlighted. | 1558-1578 |  | 10.1109/TNS.2021.3109990 | CNES under Research and Technology 2017 Program; | https://ieeexplore.ieee.org/stamp/stamp.jsp?arnumber=9528357 | Dynamic RON;gallium nitride (GaN);heavy ion;high-electron-mobility transistor (HEMT);Panasonic;power transistor;radiation;safe operating area (SOA);single-event effect (SEE) | HEMTs;Ions;Gallium nitride;Transistors;Testing;Logic gates;Silicon | elemental semiconductors;gallium compounds;III-V semiconductors;power HEMT;radiation hardening (electronics);semiconductor device reliability;semiconductor device testing;silicon;wide band gap semiconductors | space environment;natural radiation;heavy-ion impact;single-event effect failure;radiation hardness evaluation;GaN power device reliability;current collapse;off-the-shelf GaN high-electron-mobility transistor references;testing methodology;heavy-ion test campaign;heavy-ion safe operating area;gallium nitride power switches;power conversion applications;power converters;conventional silicon devices;space applications;potential current shoot;power control;normally off GaN-based high-electron-mobility transistor;potential dynamic;heavy-ion testing method;normally-off devices;SEE failure;power device reliability;HEMT references;GaN;Si |  |  |  | 14 | IEEE | 2021-09-03 |  |  | IEEE | IEEE Journals
Gallium Nitride and Silicon Transistors on 300 mm Silicon Wafers Enabled by 3-D Monolithic Heterogeneous Integration | H. W. Then; M. Radosavljevic; K. Jun; P. Koirala; B. Krist; T. Talukdar; N. Thomas; P. Fischer | Intel Corporation, Components Research, Technology Development, Hillsboro, OR, USA; Intel Corporation, Components Research, Technology Development, Hillsboro, OR, USA; Intel Corporation, Components Research, Technology Development, Hillsboro, OR, USA; Intel Corporation, Components Research, Technology Development, Hillsboro, OR, USA; Intel Corporation, Components Research, Technology Development, Hillsboro, OR, USA; Intel Corporation, Components Research, Technology Development, Hillsboro, OR, USA; Intel Corporation, Components Research, Technology Development, Hillsboro, OR, USA; Intel Corporation, Components Research, Technology Development, Hillsboro, OR, USA | IEEE Transactions on Electron Devices | 2020-11-24 | 2020 | 67 | 12 | 5306 | 5314 | We demonstrate industry's first 300 mm GaN transistor technology and 3-D monolithic heterogeneous integration with Si transistors, enabled by 300 mm GaN metal-organic chemical vapor deposition (MOCVD) epitaxy and 300 mm 3-D layer transfer. The 300 mm GaN technology is a high-k dielectric enhancement-mode GaN nMOS transistor technology on Si(111) substrate. It is capable of excellent characteristics and figure-of-merits (FOM) for realizing energy-efficient, compact power-delivery and RF front-end components such as power-amplifiers, low-noise amplifiers, and RF-switches. Our GaN nMOS transistors show e-mode operation with: 1) high I<sub>D,max</sub> = 1.5 mA/Î¼m; 2) low R<sub>ON</sub> of 610 Î© - Î¼m (L<sub>G</sub> = 50 nm); 3) low I<sub>OFF</sub> of 100 pA/Î¼m (L<sub>G</sub> = 180 nm), which are significant improvements over GaN HEMT; 4) excellent RF performance: f<sub>T</sub> = 190 GHz, f<sub>MAX</sub> = 300 GHz, power-added efficiency (PAE) = 56% (L<sub>G</sub> = 50 nm) at mmwave frequency 28 GHz, and PAE = 77% at 5 GHz (L<sub>G</sub> = 180 nm), significantly better than industry-standard GaAs and Si RF transistors; 5) good RF-switch FOM, R<sub>ON</sub>C<sub>OFF</sub> = 110 fs; and 6) low noise figure, NF<sub>min</sub> = 1.36 dB (f = 28 GHz) and 0.4 dB (f = 5 GHz), all at SoC-compatible voltages. We further demonstrate GaN transistor innovations all integrated on 300 mm Si(111) wafer, including depletion-mode GaN nMOS transistor with high I<sub>D</sub> = 1.8 mA/Î¼m; GaN Schottky gate transistor producing high saturated power of 20 dBm (80Î¼m width) with peak PAE = 57% at 28 GHz; low leakage compact cascode and multigate GaN transistors; and GaN Schottky diodes with ultralow C<sub>OFF</sub> for electrostatic discharge (ESD) protection. The layer-transferred Si transistors, monolithically stacked on top of the GaN transistors by 300 mm 3-D layer transfer, show high drive current performance: 1.0 mA/Î¼m (Si nMOS) and 0.5 mA/Î¼m (Si pMOS). Such a monolithic 3-D Monolithic integration of GaN and Si transistors enables full integration of energy-efficient, truly compact power delivery and RF solutions with CMOS digital signal processing, logic computation and control, memory, and analog circuitries. | 1557-9646 |  | 10.1109/TED.2020.3034076 |  | https://ieeexplore.ieee.org/stamp/stamp.jsp?arnumber=9263334 | 300 mm silicon;3-D monolithic integration;gallium nitride;high-k dielectric;silicon CMOS | Gallium nitride;Transistors;Silicon;High-k dielectric materials;MOSFET;HEMTs;Radio frequency | electrostatic discharge;elemental semiconductors;energy conservation;gallium compounds;high-k dielectric thin films;III-V semiconductors;low-power electronics;millimetre wave integrated circuits;millimetre wave transistors;MOCVD;Schottky diodes;semiconductor epitaxial layers;silicon;three-dimensional integrated circuits;wide band gap semiconductors | SoC-compatible voltages;ESD protection;electrostatic discharge protection;MOCVD epitaxy;high-k dielectric enhancement-mode;depletion-mode nMOS transistor;gallium nitride transistors;monolithic 3D monolithic integration;3D monolithic heterogeneous integration;silicon transistors;Schottky diodes;low leakage compact cascode;Schottky gate transistor;mmwave frequency;nMOS transistors;RF-switches;low-noise amplifiers;power-amplifiers;RF front-end components;3D layer transfer;metal-organic chemical vapor deposition epitaxy;size 300.0 mm;size 50.0 nm;size 180.0 nm;frequency 190.0 GHz;frequency 300.0 GHz;frequency 28.0 GHz;frequency 5.0 GHz;Si;GaN |  | 9 |  | 30 | IEEE | 2020-11-18 |  |  | IEEE | IEEE Journals
GaN Vertical-Channel Junction Field-Effect Transistors With Regrown p-GaN by MOCVD | C. Yang; H. Fu; V. N. Kumar; K. Fu; H. Liu; X. Huang; T. -H. Yang; H. Chen; J. Zhou; X. Deng; J. Montes; F. A. Ponce; D. Vasileska; Y. Zhao | School of Electrical, Computer, and Energy Engineering, Arizona State University, Tempe, AZ, USA; School of Electrical, Computer, and Energy Engineering, Arizona State University, Tempe, AZ, USA; School of Electrical, Computer, and Energy Engineering, Arizona State University, Tempe, AZ, USA; School of Electrical, Computer, and Energy Engineering, Arizona State University, Tempe, AZ, USA; Department of Physics, Arizona State University, Tempe, AZ, USA; School of Electrical, Computer, and Energy Engineering, Arizona State University, Tempe, AZ, USA; School of Electrical, Computer, and Energy Engineering, Arizona State University, Tempe, AZ, USA; School of Electrical, Computer, and Energy Engineering, Arizona State University, Tempe, AZ, USA; School of Electrical, Computer, and Energy Engineering, Arizona State University, Tempe, AZ, USA; School of Electrical, Computer, and Energy Engineering, Arizona State University, Tempe, AZ, USA; School of Electrical, Computer, and Energy Engineering, Arizona State University, Tempe, AZ, USA; Department of Physics, Arizona State University, Tempe, AZ, USA; School of Electrical, Computer, and Energy Engineering, Arizona State University, Tempe, AZ, USA; School of Electrical, Computer, and Energy Engineering, Arizona State University, Tempe, AZ, USA | IEEE Transactions on Electron Devices | 2020-09-23 | 2020 | 67 | 10 | 3972 | 3977 | We report an experimental demonstration of GaN-based vertical-channel junction field-effect transistors (VC-JFETs). A p-GaN regrowth by metalorganic chemical vapor deposition (MOCVD) and a subsequent self-planarization process were developed to fabricate the GaN VC-JFETs. Fin-like channel regions were patterned by electron beam lithography (EBL) and aligned to <inline-formula> <tex-math notation="LaTeX">${m}$ </tex-math></inline-formula>-plane or <inline-formula> <tex-math notation="LaTeX">${a}$ </tex-math></inline-formula>-plane. The electrical properties of lateral and vertical p-n junctions were characterized to verify the effectiveness of the p-GaN regrowth. Both VC-JFETs with <inline-formula> <tex-math notation="LaTeX">${m}$ </tex-math></inline-formula>-plane and <inline-formula> <tex-math notation="LaTeX">${a}$ </tex-math></inline-formula>-plane channels show decent gate modulation. We further discussed important factors that may affect the device performance including interfacial impurities and nonuniform acceptor distribution. This work highlights the successful demonstration of GaN VC-JFETs and lateral p-n junctions by an etch-then-regrow process, providing valuable information and reference for the further development of GaN power electronics. | 1557-9646 |  | 10.1109/TED.2020.3010183 | ARPA-E PNDIODES Program monitored by Dr. Isik Kizilyalli(grant numbers:DE-AR0000868); NASA HOTTech Program(grant numbers:80NSSC17K0768); NanoFab through the NSF(grant numbers:ECCS-1542160); | https://ieeexplore.ieee.org/stamp/stamp.jsp?arnumber=9159872 | Gallium nitride;junction field-effect transistor (JFET);p-GaN regrowth;selective area doping | Gallium nitride;Logic gates;Etching;P-n junctions;Transistors;MOCVD | electron beam lithography;etching;gallium compounds;III-V semiconductors;junction gate field effect transistors;MOCVD;p-n junctions;semiconductor growth;silicon compounds;wide band gap semiconductors | GaN vertical-channel junction field-effect transistors;GaN-based vertical-channel junction field-effect;p-GaN regrowth;fin-like channel regions;a-plane channels;GaN power electronics;GaN VC-JFET;MOCVD;metalorganic chemical vapor deposition;selfplanarization;electron beam lithography;electrical properties;vertical p-n junction;gate modulation;etch-then-regrow process;GaN |  | 9 |  | 41 | IEEE | 2020-08-05 |  |  | IEEE | IEEE Journals
Enhanced Mobility in InAlN/AlN/GaN HEMTs Using a GaN Interlayer | A. Malmros; J. -T. Chen; H. Hjelmgren; J. Lu; L. Hultman; O. Kordina; E. Ã–. SveinbjÃ¶rnsson; H. Zirath; N. Rorsman | Department of Microtechnology and Nanoscience, Microwave Electronics Laboratory, Chalmers University of Technology, Gothenburg, Sweden; SweGaN, LinkÃ¶ping, Sweden; Department of Microtechnology and Nanoscience, Microwave Electronics Laboratory, Chalmers University of Technology, Gothenburg, Sweden; Thin Film Division, LinkÃ¶ping University, LinkÃ¶ping, Sweden; Thin Film Division, LinkÃ¶ping University, LinkÃ¶ping, Sweden; SweGaN, LinkÃ¶ping, Sweden; Department of Physics, Biology, and Chemistry, LinkÃ¶ping University, LinkÃ¶ping, Sweden; Department of Microtechnology and Nanoscience, Microwave Electronics Laboratory, Chalmers University of Technology, Gothenburg, Sweden; Department of Microtechnology and Nanoscience, Microwave Electronics Laboratory, Chalmers University of Technology, Gothenburg, Sweden | IEEE Transactions on Electron Devices | 2019-06-14 | 2019 | 66 | 7 | 2910 | 2915 | An enhancement of the electron mobility (Î¼) in InAlN/AlN/GaN heterostructures is demonstrated by the incorporation of a thin GaN interlayer (IL) between the InAlN and AlN. The introduction of a GaN IL increases Î¼ at room temperature (RT) from 1600 to 1930 cm<sup>2</sup>/Vs. The effect is further enhanced at cryogenic temperature (5 K), where the GaN IL sample exhibits a Î¼ of 16000 cm<sup>2</sup>/Vs, compared to 6900 cm<sup>2</sup>/Vs without IL. The results indicate the reduction of one or more scattering mechanisms normally present in InAlN/AlN/GaN heterostructures.We propose that the improvement in Î¼ is either due to the suppression of fluctuations in the quantum well subband energies or to reduced Coulomb scattering, both related to compositional variations in the InAlN. HEMTs fabricated on the GaN IL sample demonstrate larger improvement in dcand high-frequency performance at 5 K; f<sub>max</sub> increases by 25 GHz to 153 GHz, compared to an increase of 6 GHz to 133 GHz without IL. The difference in improvement was associated mainly with the drop in the access resistances. | 1557-9646 |  | 10.1109/TED.2019.2914674 | Vinnova(grant numbers:2016-05190); LinkÃ¶ping University, Chalmers University, ABB, Epiluvac, Ericsson, FMV, Gotmic, On Semiconductor, Saab, SweGaN, and United Monolithic Semiconductors (UMS); â€œUltra-Compact AESA Technology for Autonomous Aircraftsâ€ with financial support from the VINNOVA(grant numbers:2017â€“04870); Saab AB; Swedish Research Council (VR); Knut och Alice Wallenberg Foundation (KAW); | https://ieeexplore.ieee.org/stamp/stamp.jsp?arnumber=8731885 | Cryogenic temperature;GaN;HEMT;InAlN;interlayer (IL);mobility | Gallium nitride;HEMTs;MODFETs;Aluminum gallium nitride;Wide band gap semiconductors;Scattering;Temperature measurement | aluminium compounds;electron mobility;gallium compounds;high electron mobility transistors;III-V semiconductors;indium compounds;semiconductor quantum wells;wide band gap semiconductors | InAlN/AlN/GaN heterostructures;GaN interlayer;InAlN/AlN/GaN HEMTs;electron mobility;GaN IL sample;InAlN-AlN-GaN |  | 3 |  | 39 | IEEE | 2019-06-05 |  |  | IEEE | IEEE Journals
Resonance Suppression and EMI Reduction of GaN-Based Motor Drive With Sine Wave Filter | M. Yang; Z. Lyu; D. Xu; J. Long; S. Shang; P. Wang; D. Xu | School of Electrical Engineering and Automation, Harbin Institute of Technology, Harbin, China; School of Electrical Engineering and Automation, Harbin Institute of Technology, Harbin, China; School of Electrical Engineering and Automation, Harbin Institute of Technology, Harbin, China; School of Electrical Engineering and Automation, Harbin Institute of Technology, Harbin, China; School of Electrical Engineering and Automation, Harbin Institute of Technology, Harbin, China; School of Electrical Engineering and Automation, Harbin Institute of Technology, Harbin, China; School of Electrical Engineering and Automation, Harbin Institute of Technology, Harbin, China | IEEE Transactions on Industry Applications | 2020-04-27 | 2020 | 56 | 3 | 2741 | 2751 | Applying high-frequency power devices, such as gallium nitride (GaN) semiconductor devices, to the motor drive can significantly reduce system volume, losses, audible noise, and increase system power density. In this article, an LC filter designed as a sine wave filter is introduced into the servo drive system based on the GaN power device. An undamped method with variable delay time is proposed to solve the electrical resonance issue caused by the LC filter and stator inductor. Detailed stability analysis is conducted, and rules on parameter tuning are provided. With additional proper time delay, the system can be stable without any extra sensors or power losses. Besides, this method is suitable for resonance suppression at a variable switching frequency. Moreover, a wait-free and phase-continuous spread spectrum frequency modulation is applied to solve the issue of electromagnetic interference (EMI). The field-programmable gate array is used to achieve high control bandwidth when implementing the control algorithm. Finally, the ideal sinusoidal drive and low conducted EMI of a permanent magnet synchronous motor is realized. Experiments on a 100 kHz GaN inverter with the LC filter verify the validity of the proposed design and method. | 1939-9367 |  | 10.1109/TIA.2020.2969873 | Power Electronics Science and Education Development Program of Delta Environmental & Educational Foundation(grant numbers:DREM2017004); | https://ieeexplore.ieee.org/stamp/stamp.jsp?arnumber=8972487 | Electromagnetic interference (EMI);gallium nitride (GaN); ${LC}$ filter;resonance suppression;servo system | Motor drives;Electromagnetic interference;Gallium nitride;Delays;Delay effects;Switching frequency;Resonant frequency | electromagnetic interference;field programmable gate arrays;frequency modulation;gallium compounds;invertors;machine control;permanent magnet motors;power inductors;sensors;switching convertors;synchronous motor drives;synchronous motors;tuning | resonance suppression;EMI reduction;GaN-based motor drive;sine wave filter;high-frequency power devices;gallium nitride semiconductor devices;audible noise;system power density;LC filter;servo drive system;GaN power device;undamped method;variable delay time;electrical resonance issue;stability analysis;power losses;variable switching frequency;phase-continuous spread spectrum frequency modulation;high control bandwidth;ideal sinusoidal drive;permanent magnet synchronous motor;GaN inverter;stator inductor;parameter tuning;sensors;electromagnetic interference;EMI;field-programmable gate array;frequency 100.0 kHz;GaN |  | 9 |  | 36 | IEEE | 2020-01-28 |  |  | IEEE | IEEE Journals
10 kV, 39 mÎ©Â·cm<sup>2</sup> Multi-Channel AlGaN/GaN Schottky Barrier Diodes | M. Xiao; Y. Ma; K. Liu; K. Cheng; Y. Zhang | Center of Power Electronics Systems, Virginia Polytechnic Institute and State University, Blacksburg, VA, USA; Center of Power Electronics Systems, Virginia Polytechnic Institute and State University, Blacksburg, VA, USA; Enkris Semiconductor Inc., Suzhou, China; Enkris Semiconductor Inc., Suzhou, China; Center of Power Electronics Systems, Virginia Polytechnic Institute and State University, Blacksburg, VA, USA | IEEE Electron Device Letters | 2021-05-21 | 2021 | 42 | 6 | 808 | 811 | This work demonstrates multi-channel AlGaN/GaN Schottky barrier diodes (SBDs) with a breakdown voltage (BV) over 10 kV, the highest BV reported in GaN devices to date. The epitaxial structure consists of a p-GaN cap layer and five AlGaN/GaN channels continuously grown on a low-cost 4-inch sapphire substrate. A novel device design is proposed for electric field management, i.e., the p-GaN reduced surface field (RESURF) structure, which balances the net charges in the multi-channel at reverse biases. The SBD with a 98- Î¼m anode-to-cathode length ( L<sub>AC</sub>) shows a BV of 9.15 kV and a specific on-resistance ( R<sub> \scriptscriptstyle ON</sub>) of 29.5 mÎ©Â·cm<sup>2</sup>, rendering a Baliga's figure of merit (FOM) of 2.84 GW/cm<sup>2</sup>. The SBD with a 123- Î¼m L<sub>AC</sub> shows a BV over 10 kV and a R<sub> \scriptscriptstyle ON</sub> of 39 mÎ©Â·cm<sup>2</sup>, which is 2.5-fold lower than the R<sub> \scriptscriptstyle ON</sub> of the state-of-the-art 10-kV SiC junction barrier Schottky diodes. The Baliga's FOMs of our 4.6-10 kV GaN SBDs well exceed the SiC unipolar limit. These results show the great promise of GaN for medium- and high-voltage power electronics. | 1558-0563 |  | 10.1109/LED.2021.3076802 | National Science Foundation(grant numbers:ECCS-2036740); Center for Power Electronics Systems Power Management Industry Consortium at Virginia Polytechnic Institute and State University; | https://ieeexplore.ieee.org/stamp/stamp.jsp?arnumber=9420098 | Gallium nitride;power electronics;p-GaN;Schottky barrier diodes;multi-channel;RESURF;high voltage | Silicon carbide;MODFETs;HEMTs;Schottky diodes;Gallium nitride;Capacitance-voltage characteristics;Wide band gap semiconductors | aluminium compounds;gallium compounds;III-V semiconductors;Schottky barriers;Schottky diodes;semiconductor device breakdown;silicon compounds;wide band gap semiconductors | p-gallium nitride cap layer;SBDs;multichannel Schottky barrier diodes;low-cost sapphire substrate;silicon carbide junction barrier Schottky diodes;electric field management;p-gallium nitride reduced surface field structure;RESURF structure;reverse biases;specific on-resistance;anode-to-cathode length;Baliga figure of merit;FOM;high-voltage power electronics;medium-voltage power electronics;voltage 4.6 kV to 10.0 kV;size 4 inch;size 98 mum;AlGaN-GaN;SiC |  | 12 |  | 26 | IEEE | 2021-04-30 |  |  | IEEE | IEEE Journals
A 17.3â€“20.2-GHz GaN-Si MMIC Balanced HPA for Very High Throughput Satellites | R. GiofrÃ¨; P. Colantonio; F. Costanzo; F. Vitobello; M. Lopez; L. Cabria | Electronic Engineering Department, University of Roma Tor Vergata, Rome, Italy; Electronic Engineering Department, University of Roma Tor Vergata, Rome, Italy; Electronic Engineering Department, University of Roma Tor Vergata, Rome, Italy; European Research Executive Agency, Bruxelles, Belgium; TTI Norte, Santander, Spain; TTI Norte, Santander, Spain | IEEE Microwave and Wireless Components Letters | 2021-03-10 | 2021 | 31 | 3 | 296 | 299 | This letter presents the design and experimental characterization of a K-band high power amplifier (HPA) monolithic microwave-integrated circuit (MMIC) for the next generation of very high throughput satellites (vHTS). The MMIC is a three-stage balanced amplifier realized on a commercial 100-nm gate length gallium nitride on silicon (GaN-Si) technology. The design is compliant with space reliability constraints and, despite the larger thermal resistance and losses shown by the silicon (Si) substrate with respect to the more common silicon carbide (SiC), the realized HPA delivers, in pulsed condition, a peak output power larger than 41 dBm in the operative band from 17.3 to 20.2 GHz, with an associated power added efficiency (PAE) and gain up to 40% and 26 dB, respectively. In continuous wave (CW) operative conditions and with a backside temperature of 85 Â°C, the MMIC delivers a minimum output power and PAE of 39.4 dBm and 28%, respectively. Moreover, a 24-h test at saturated power has shown almost negligible performance degradations, thus providing confidence in the selected GaN-Si technology's robustness. | 1558-1764 |  | 10.1109/LMWC.2020.3047211 | European Unionâ€™s Horizon 2020 Space Research and Innovation Programme(grant numbers:821830); | https://ieeexplore.ieee.org/stamp/stamp.jsp?arnumber=9321146 | Gallium nitride (GaN);GaN on silicon (GaN-Si);high power amplifier (HPA);Ka-band;satcom | Power generation;Logic gates;Temperature measurement;Silicon;Gallium nitride;Gain;Power measurement | gallium compounds;III-V semiconductors;integrated circuit reliability;MMIC power amplifiers;satellite communication;silicon;thermal resistance;wide band gap semiconductors | very high throughput satellites;K-band high power amplifier;three-stage balanced amplifier;gallium nitride on silicon technology;space reliability constraints;thermal resistance;silicon substrate;common silicon carbide;continuous wave operative conditions;MMIC balanced HPA;monolithic microwave-integrated circuit;CW operative conditions;temperature 85.0 degC;frequency 17.3 GHz to 20.2 GHz;time 24 h;GaN-Si;SiC |  |  |  | 11 | CCBY | 2021-01-12 |  |  | IEEE | IEEE Journals
A Monolithic GaN-IC With Integrated Control Loop for 400-V Offline Buck Operation Achieving 95.6% Peak Efficiency | M. Kaufmann; B. Wicht | Institute of Microelectronic Systems, Leibniz University, Hannover, Germany; Institute of Microelectronic Systems, Leibniz University, Hannover, Germany | IEEE Journal of Solid-State Circuits | 2020-11-24 | 2020 | 55 | 12 | 3169 | 3178 | Gallium nitride (GaN) transistors enable efficient and compact high-voltage power converters. In the state-of-the-art enhancement mode GaN-on-Si technology, a 650-V power transistor is formed as a lateral structure enabling monolithic integration with a driver and analog control circuits on one die. Offline power converters show a trend toward a higher level of integration, shifting from monolithic silicon (CMOS) to various integration levels in GaN technology. In this article, a monolithic, self-biased GaN buck converter for offline operation is presented, supporting both 110- and 230-V ac line voltage and providing up to 29-W output power. The converter shows a superior efficiency of 95.6 % and a very high level of integration in a 650-V p-GaN gate e-mode GaN-on-Si technology. Analog design techniques for GaN integration, such as an auto-zero comparator and a high-voltage supply regulator, are discussed. Experimental results of stand-alone circuit blocks and the full buck converter confirm the viability of monolithic GaN integration as a path toward compact and efficient offline power converters. | 1558-173X |  | 10.1109/JSSC.2020.3018404 |  | https://ieeexplore.ieee.org/stamp/stamp.jsp?arnumber=9194294 | bootstrap circuit;charge pump;enhancement mode gallium nitride (e-mode GaN) transistors;GaN integration;gate loop;n-type only design;offline;power converters;self-biased operation | Gallium nitride;Logic gates;Silicon;HEMTs;Buck converters;MODFETs | CMOS integrated circuits;driver circuits;gallium compounds;III-V semiconductors;integrated circuit design;power convertors;power integrated circuits;voltage regulators;wide band gap semiconductors | gallium nitride transistors;high-voltage power converters;analog design techniques;high-voltage supply regulator;integrated control loop;monolithic IC;monolithic integrated circuit;offline buck operation;offline power converters;autozero comparator;voltage 110 V to 650 V;power 29 W;GaN |  | 5 |  | 34 | IEEE | 2020-09-10 |  |  | IEEE | IEEE Journals
A Temperature Stable Amplifier Characteristics of AlGaN/GaN HEMTs on 3C-SiC/Si | A. Bose; D. Biswas; S. Hishiki; S. Ouchi; K. Kitahara; K. Kawamura; A. Wakejima | Department of Electrical and Mechanical Engineering, Nagoya Institute of Technology, Nagoya, Japan; Department of Electrical and Mechanical Engineering, Nagoya Institute of Technology, Nagoya, Japan; SIC Division, Air Water Inc., Azumino, Japan; SIC Division, Air Water Inc., Azumino, Japan; SIC Division, Air Water Inc., Azumino, Japan; SIC Division, Air Water Inc., Azumino, Japan; Department of Electrical and Mechanical Engineering, Nagoya Institute of Technology, Nagoya, Japan | IEEE Access | 2021-04-19 | 2021 | 9 |  | 57046 | 57053 | A high temperature stable amplifier characteristics for L-band or 2 GHz was studied using AlGaN/GaN high electron mobility transistors (HEMTs) on 3C-SiC/Si substrate. A crack free, high quality AlGaN/GaN heterostructure on a 6-inch Czochralski (Cz)-Si substrate was realized by metal oxide chemical vapor deposition (MOCVD). The epitaxial structure comprises an 8 Î¼m thick nitride layer and a 1 Î¼m thick 3C-SiC intermediate layer. The fabricated AlGaN/GaN HEMT achieved excellent electron transport characteristics along with a comparable cutoff frequency ( f<sub>T</sub>) of 4.8 GHz for 2 Î¼m gate length device. Temperature dependent S-parameter measurement of open pad structures achieved outstanding temperature stability up to 125 <sup>Â°</sup> C. Continuous wave power measurements showed a 2 GHz continuous wave power density of 2 W/mm, a maximum power added efficiency (PAE) of 47% along with a linear gain of 17.2 dB for class A amplifier operation. Moreover, at elevated temperature of up to 125 <sup>Â°</sup> C, the minimal power performance degradation was mainly attributed to the intrinsic property of the device, thus elimination of RF leakage from the buffer or epitaxial layers at high temperatures was confirmed. | 2169-3536 |  | 10.1109/ACCESS.2021.3072060 |  | https://ieeexplore.ieee.org/stamp/stamp.jsp?arnumber=9399416 | GaN-on-Si HEMT;thick nitride layer;3C-SiC intermediate layer;high temperature;fT;gm;open pad;Pout | Temperature;MODFETs;HEMTs;Gallium nitride;Temperature measurement;Wide band gap semiconductors;Aluminum gallium nitride | aluminium compounds;gallium compounds;high electron mobility transistors;high-temperature effects;III-V semiconductors;microwave amplifiers;MOCVD;semiconductor epitaxial layers;semiconductor growth;semiconductor heterojunctions;wide band gap semiconductors | high temperature stable amplifier characteristics;6-inch Czochralski-Si substrate;metal oxide chemical vapor deposition;epitaxial structure;nitride layer;3C-SiC-Si substrate;electron transport characteristics;cutoff frequency;gate length device;temperature dependent S-parameter measurement;open pad structures;continuous wave power measurements;2 GHz continuous wave power density;minimal power performance degradation;buffer layers;AlGaN-GaN high electron mobility transistors;AlGaN-GaN HEMT;L-band;crack free high quality AlGaN-GaN heterostructure;MOCVD;3C-SiC intermediate layer;power added efficiency;linear gain;class A amplifier operation;epitaxial layers;frequency 2.0 GHz;frequency 4.8 GHz;size 6 inch;size 8 mum;size 1 mum;size 2 mum;AlGaN-GaN;SiC-Si |  |  |  | 36 | CCBY | 2021-04-09 |  |  | IEEE | IEEE Journals
Dynamic Control of AlGaN/GaN HEMT Characteristics by Implementation of a p-GaN Body-Diode-Based Back-Gate | I. Mahaboob; M. Yakimov; K. Hogan; E. Rocco; S. Tozier; F. Shahedipour-Sandvik | Colleges of Nanoscale Science and Engineering, SUNY Polytechnic Institute, Albany, NY, USA; Colleges of Nanoscale Science and Engineering, SUNY Polytechnic Institute, Albany, NY, USA; Colleges of Nanoscale Science and Engineering, SUNY Polytechnic Institute, Albany, NY, USA; Colleges of Nanoscale Science and Engineering, SUNY Polytechnic Institute, Albany, NY, USA; Colleges of Nanoscale Science and Engineering, SUNY Polytechnic Institute, Albany, NY, USA; Colleges of Nanoscale Science and Engineering, SUNY Polytechnic Institute, Albany, NY, USA | IEEE Journal of the Electron Devices Society | 2019-05-24 | 2019 | 7 |  | 581 | 588 | We report on the implementation of dynamic body-bias technique to improve the performance of AlGaN/GaN high electron mobility transistors (HEMTs) with the successful integration of body-diode. In this configuration, p-GaN body-diode-based back-gate control is used to shift the threshold voltage and dynamically modulate the ON/OFF characteristics of a normally-ON AlGaN/GaN HEMT. A fourth back-gate terminal is connected to the p-GaN layer to control the depletion width of the body-diode, which in turn modulates the 2-D electron gas (2DEG) density. A positive/negative shift in the threshold voltage is measured by increasing/decreasing the depletion width below the channel. A positive back-gate bias application in the ON-state is shown to increase the 2DEG current density resulting in higher ON-current. The application of a negative back-gate bias is shown to be effective in the positive shift of the threshold voltage, in reducing the 2DEG channel current and in increasing the OFF-state break-down voltage. We have experimentally demonstrated enhanced effect of body-diode-based back-gate control in shifting the threshold voltage of a normally-ON HEMT toward normally-OFF mode. The optimum back-gate voltage range which can be applied during both ON and OFF states has been experimentally determined. | 2168-6734 |  | 10.1109/JEDS.2019.2915097 | Army Research Laboratory; | https://ieeexplore.ieee.org/stamp/stamp.jsp?arnumber=8707067 | AlGaN/GaN HEMT;dynamic body-biasing;body-diode;back-gate;threshold voltage shift | HEMTs;MODFETs;Aluminum gallium nitride;Wide band gap semiconductors;Threshold voltage;Logic gates;Gallium nitride | aluminium compounds;current density;gallium compounds;high electron mobility transistors;III-V semiconductors;semiconductor device models;two-dimensional electron gas;wide band gap semiconductors | AlGaN-GaN high electron mobility transistors;2D electron gas density;AlGaN-GaN HEMT characteristics;p-GaN body-diode;depletion width control;positive back-gate bias;OFF-state breakdown voltage;optimum back-gate voltage range;2DEG channel current;negative back-gate bias;2DEG current density;positive back-gate bias application;p-GaN layer;fourth back-gate terminal;threshold voltage;back-gate control;dynamic body-bias technique;dynamic control;AlGaN-GaN |  | 10 | 4 | 44 | OAPA | 2019-05-06 |  |  | IEEE | IEEE Journals
High <inline-formula> <tex-math notation="LaTeX">${I}_{\text{ON}}$ </tex-math></inline-formula> and <inline-formula> <tex-math notation="LaTeX">${I}_{\text{ON}}$ </tex-math></inline-formula>/<inline-formula> <tex-math notation="LaTeX">${I}_{\text{OFF}}$ </tex-math></inline-formula> Ratio Enhancement-Mode Buried <inline-formula> <tex-math notation="LaTeX">${p}$ </tex-math></inline-formula>-Channel GaN MOSFETs on <inline-formula> <tex-math notation="LaTeX">${p}$ </tex-math></inline-formula>-GaN Gate Power HEMT Platform | Z. Zheng; W. Song; L. Zhang; S. Yang; J. Wei; K. J. Chen | Department of Electronic and Computer Engineering, The Hong Kong University of Science and Technology, Hong Kong; Department of Electronic and Computer Engineering, The Hong Kong University of Science and Technology, Hong Kong; Department of Electronic and Computer Engineering, The Hong Kong University of Science and Technology, Hong Kong; Department of Electronic and Computer Engineering, The Hong Kong University of Science and Technology, Hong Kong; Department of Electronic and Computer Engineering, The Hong Kong University of Science and Technology, Hong Kong; Department of Electronic and Computer Engineering, The Hong Kong University of Science and Technology, Hong Kong | IEEE Electron Device Letters | 2019-12-27 | 2020 | 41 | 1 | 26 | 29 | Enhancement-mode (E-mode) buried p-channel GaN metal-oxide-semiconductor field-effect-transistors (p-GaN-MOSFET's) with threshold voltage (V<sub>TH</sub>) of -1.7 V, maximum ON-state current (I<sub>ON</sub>) of 6.1 mA/mm and I<sub>ON</sub>/I<sub>OFF</sub> ratio of 10<sup>7</sup> are demonstrated on a standard p-GaN/AlGaN/GaN-on-Si power HEMT substrate. An oxygen plasma treatment (OPT) was deployed to the gated p-GaN region where a relatively thick (i.e. 31 nm) GaN is retained without aggressive gate recess. The OPT converts the top portion of the GaN layer to be free of holes so that only the bottom portion remains p-type while being spatially separated from the etched GaN surface and gate-oxide/GaN interface. As a result, E-mode operation is enabled while a high-quality p-channel is retained. Multi-energy fluorine ion implantation was implemented for planar isolation of GaN p-channel FETs with mesa edges and sidewalls eliminated. Consequently, high I<sub>ON</sub>/I<sub>OFF</sub> ratio is obtained. | 1558-0563 |  | 10.1109/LED.2019.2954035 | Hong Kong Research Grant Councilâ€™s Research Impact Fund(grant numbers:R6008-18); | https://ieeexplore.ieee.org/stamp/stamp.jsp?arnumber=8907389 | GaN;p-channel;MOSFETs;E-mode;ION/IOFF ratio;oxygen plasma treatment | Logic gates;Gallium nitride;Optimized production technology;HEMTs;Plasmas;Surface treatment;Aluminum gallium nitride | aluminium compounds;elemental semiconductors;etching;fluorine;gallium compounds;high electron mobility transistors;III-V semiconductors;ion implantation;isolation technology;MOSFET;plasma materials processing;power HEMT;semiconductor doping;silicon;wide band gap semiconductors | E-mode operation;p-channel GaN metal-oxide-semiconductor field-effect-transistors;oxygen plasma treatment;enhancement-mode buried p-channel MOSFET;gate power HEMT platform;planar isolation;multienergy fluorine ion implantation;voltage -1.7 V;size 31.0 nm;GaN-AlGaN-GaN-Si;GaN:F |  | 24 |  | 17 | IEEE | 2019-11-20 |  |  | IEEE | IEEE Journals
Monolithic Comparator and Sawtooth Generator of AlGaN/GaN MIS-HEMTs With Threshold Voltage Modulation for High-Temperature Applications | A. Li; M. Cui; Y. Shen; Z. Li; W. Liu; I. Z. Mitrovic; H. Wen; C. Zhao | Department of Electrical and Electronic Engineering, Xiâ€™an Jiaotong-Liverpool University, Suzhou, China; Department of Electrical and Electronic Engineering, Xiâ€™an Jiaotong-Liverpool University, Suzhou, China; Department of Electrical and Electronic Engineering, Xiâ€™an Jiaotong-Liverpool University, Suzhou, China; Department of Electrical and Electronic Engineering, Xiâ€™an Jiaotong-Liverpool University, Suzhou, China; Department of Electrical and Electronic Engineering, Xiâ€™an Jiaotong-Liverpool University, Suzhou, China; Department of Electrical Engineering and Electronics, University of Liverpool, Liverpool, U.K.; Department of Electrical and Electronic Engineering, Xiâ€™an Jiaotong-Liverpool University, Suzhou, China; Department of Electrical and Electronic Engineering, Xiâ€™an Jiaotong-Liverpool University, Suzhou, China | IEEE Transactions on Electron Devices | 2021-05-21 | 2021 | 68 | 6 | 2673 | 2679 | This article demonstrates the integrated comparators, hysteresis comparators, and sawtooth generators based on aluminum-gallium-nitride/gallium-nitride (AlGaN/GaN) metal-insulator-semiconductor high-electron-mobility transistors (MIS-HEMTs). The integrated circuits (ICs) exhibit thermal stability from 25 Â°C to 250 Â°C in both static and transient performances. The threshold voltage ( V<sub>th</sub>) in depletion (D)-mode MIS-HEMT is modulated from -8.9 to -2.4 V to optimize the performance of integrated comparator circuits. The comparator can realize a large and stable comparison range of 3-9 V and a high voltage swing of 9.1 V, while the hysteresis comparator exhibits a good noise-immunity ability and stable hysteresis output. The sawtooth generator with the hysteresis comparator features a high amplitude (6.1 V) sawtooth signal at 500 kHz to realize a compact structure applicable to the high-voltage mixed-signal circuits. These results show the feasibility of MIS-HEMT monolithic comparator circuits in conversion systems. | 1557-9646 |  | 10.1109/TED.2021.3075425 | Suzhou Industrial Park Initiative Platform Development for Suzhou Municipal Key Laboratory for New Energy Technology(grant numbers:RR0140); Science and Technology Program of Suzhou(grant numbers:SYG201923); Key Program Special Fund in Xiâ€™an Jiaotongâ€“Liverpool University (XJTLU)(grant numbers:KSF-A-05,KSF-A-12,KSF-T-07); XJTLU Research Development Fund(grant numbers:RDF-16-02-11); | https://ieeexplore.ieee.org/stamp/stamp.jsp?arnumber=9424183 | All-GaN circuit;comparator;gallium nitride (GaN);metalâ€“insulatorâ€“semiconductor high-electron-mobility transistors (MIS-HEMTs);sawtooth generator;threshold voltage modulation | Logic gates;Etching;Wide band gap semiconductors;Threshold voltage;Integrated circuits;Generators;Aluminum gallium nitride | aluminium compounds;comparators (circuits);gallium compounds;HEMT integrated circuits;III-V semiconductors;MIS devices;signal generators;thermal stability;wide band gap semiconductors | threshold voltage modulation;high-temperature applications;sawtooth generator;static performances;transient performances;integrated comparator circuits;voltage swing;stable hysteresis output;hysteresis comparator;high-voltage mixed-signal circuits;MIS-HEMT monolithic comparator circuits;depletion-mode MIS-HEMT;high amplitude sawtooth signal;conversion systems;thermal stability;aluminum-gallium-nitride;metal-insulator-semiconductor high-electron-mobility transistors;D-mode MIS-HEMT;noise-immunity ability;voltage 9.1 V;voltage 6.1 V;frequency 500.0 kHz;temperature 25.0 degC to 250.0 degC;voltage -8.9 V to -2.4 V;voltage 3.0 V to 9.0 V;AlGaN-GaN |  | 6 |  | 28 | IEEE | 2021-05-05 |  |  | IEEE | IEEE Journals
GaN Power Integration for High Frequency and High Efficiency Power Applications: A Review | R. Sun; J. Lai; W. Chen; B. Zhang | State Key Laboratory of Electronic Thin Films and Integrated Devices, University of Electronic Science and Technology of China, Chengdu, China; State Key Laboratory of Electronic Thin Films and Integrated Devices, University of Electronic Science and Technology of China, Chengdu, China; State Key Laboratory of Electronic Thin Films and Integrated Devices, University of Electronic Science and Technology of China, Chengdu, China; State Key Laboratory of Electronic Thin Films and Integrated Devices, University of Electronic Science and Technology of China, Chengdu, China | IEEE Access | 2020-01-28 | 2020 | 8 |  | 15529 | 15542 | High frequency and high efficiency operation is one of the premier interests in the signal and energy conversion applications. The wide bandgap GaN based devices possess superior properties and have demonstrated exceeding performance than Si or GaAs devices. In order to further exploit the potential of GaN electronics, monolithic power integration is proposed. Firstly, this paper discusses the structure and properties of GaN power devices to explain the choice of lateral integration in the view of GaN power ICs. Then the state-of-the-art performance of GaN power integration in two major application areas is reviewed, which are the microwave power amplification and DC-DC power conversion. The GaN power integration technologies in MMIC platforms are summarized in terms of the gate length, operation frequency and power added efficiency of ICs. On the other hand, the smart GaN power IC platforms have boosted the development of DC-DC power converters. Demonstrations of high frequency (>1 MHz) and high efficiency (>95 %) converters with various kinds of integration technology and topology are reviewed. Lastly novel integration schemes and methods are introduced to stimulate new thoughts on GaN power integration road. | 2169-3536 |  | 10.1109/ACCESS.2020.2967027 | State Key Laboratory of Wide-Bandgap Semiconductor Power Electronic Devices, China(grant numbers:2019KF002); University of Electronic Science and Technology of China; | https://ieeexplore.ieee.org/stamp/stamp.jsp?arnumber=8962057 | GaN;HEMT;high frequency;power conversion;power integration | Gallium nitride;HEMTs;Logic gates;Integrated circuits;High frequency;Power conversion;Aluminum gallium nitride | DC-DC power convertors;gallium arsenide;gallium compounds;III-V semiconductors;MMIC;power integrated circuits;wide band gap semiconductors | high efficiency power applications;high efficiency operation;energy conversion applications;wide bandgap GaN based devices;GaN electronics;monolithic power integration;GaN power devices;lateral integration;GaN power ICs;microwave power amplification;DC-DC power conversion;GaN power integration technologies;operation frequency;smart GaN power IC platforms;DC-DC power converters;high efficiency converters;integration technology;GaN power integration road;frequency 1.0 MHz;efficiency 95 percent;GaN |  | 33 |  | 100 | CCBY | 2020-01-17 |  |  | IEEE | IEEE Journals
Enhanced Sensitivity of GaN-Based Temperature Sensor by Using the Series Schottky Barrier Diode Structure | X. Li; T. Pu; L. Li; J. Ao | Institute of Technology and Science, Tokushima University, Tokushima, Japan; Institute of Technology and Science, Tokushima University, Tokushima, Japan; School of Electronics and Information Technology, Sun Yat-sen University, Guangzhou, China; Institute of Technology and Science, Tokushima University, Tokushima, Japan | IEEE Electron Device Letters | 2020-03-24 | 2020 | 41 | 4 | 601 | 604 | Temperature sensor using series GaN Schottky barrier diode (SBD) with TiN anode was fabricated and evaluated extensively. The diode presents good characteristics in a wide temperature range from 25 Â°C to 200 Â°C. The temperature dependent forward voltage of the conventional 8-finger SBD at a fixed current shows good linearity, resulting in a sensitivity of approximately 1.14 mV/K. On the other hand, the series SBD with two 8-finger diodes enhances the sensitivity by nearly two times. The enhancement in temperature sensitivity is interpreted using a series model, with the obtained parameters are comparable with the 8-finger SBD. | 1558-0563 |  | 10.1109/LED.2020.2971263 | National Basic Research Program of China (973 Program)(grant numbers:2017YFB0403000); Fundamental Research Funds for the Central Universities(grant numbers:18lgpy22); National Natural Science Foundation of China(grant numbers:61904207); | https://ieeexplore.ieee.org/stamp/stamp.jsp?arnumber=8979394 | Gallium nitride;series diode;TiN anode;temperature sensor | Temperature sensors;Schottky diodes;Temperature;Sensitivity;Anodes;Gallium nitride;Plasma temperature | gallium compounds;III-V semiconductors;Schottky barriers;Schottky diodes;semiconductor device models;temperature sensors;titanium compounds;wide band gap semiconductors | series model;temperature sensitivity;8-finger diodes;series SBD;8-finger SBD;temperature dependent forward voltage;TiN anode;series GaN Schottky barrier diode;series Schottky barrier diode structure;GaN-based temperature sensor;temperature 25.0 degC to 200.0 degC;GaN;TiN |  | 6 |  | 18 | IEEE | 2020-02-03 |  |  | IEEE | IEEE Journals
Asymmetric Bipolar Injection in a Schottky-Metal/<inline-formula> <tex-math notation="LaTeX">${p}$ </tex-math></inline-formula>-GaN/AlGaN/GaN Device Under Forward Bias | B. Li; H. Li; J. Wang; X. Tang | College of Physics and Optoelectronic Engineering, Shenzhen University, Shenzhen, China; Physics Department, The Hong Kong University of Science and Technology, Hong Kong; Physics Department, The Hong Kong University of Science and Technology, Hong Kong; College of Physics and Optoelectronic Engineering, Shenzhen University, Shenzhen, China | IEEE Electron Device Letters | 2019-08-23 | 2019 | 40 | 9 | 1389 | 1392 | In this letter, we investigated the electroluminescence (EL) spectra and photovoltage spectrum of a Schottky-metal/p-GaN/AlGaN/GaN diode with a semitransparent anode electrode. By analyzing the bias-dependence of the EL spectra of the diode as well as the gate stress bias-/time-dependences of the threshold voltage shift of a p-GaN gate HEMT, the electron/hole injection sequence, electron trapping, hole-assisted de-trapping, and optical pumping processes in the p-GaN gate region are identified. The band diagrams of the Schottky-metal/p-GaN/AlGaN/GaN heterostructure under different forward bias voltages are proposed. | 1558-0563 |  | 10.1109/LED.2019.2926503 | Shenzhen Science and Technology Innovation Commission(grant numbers:JCYJ20170412110137562,JCYJ20170302143001451); National Natural Science Foundation of China(grant numbers:61604098); Research Grants Council of Hong Kong(grant numbers:C6013-16E); | https://ieeexplore.ieee.org/stamp/stamp.jsp?arnumber=8758464 | p-GaN gate HEMT;electroluminescence (EL);traps;threshold voltage;red luminescence;photovoltage | Logic gates;HEMTs;Gallium nitride;Schottky diodes;Aluminum gallium nitride;Wide band gap semiconductors;Electron traps | aluminium compounds;electrochemical electrodes;electroluminescence;gallium compounds;high electron mobility transistors;III-V semiconductors;Schottky diodes;wide band gap semiconductors | asymmetric bipolar injection;p-GaN gate region;hole-assisted de-trapping;p-GaN gate HEMT;EL spectra;bias-dependence;semitransparent anode electrode;photovoltage spectrum;GaN-AlGaN-GaN |  | 12 |  | 28 | IEEE | 2019-07-09 |  |  | IEEE | IEEE Journals
Compact Modeling of High-Voltage Gallium Nitride Power Semiconductor Devices for Advanced Power Electronics Design | R. M. Kotecha; M. M. Hossain; A. U. Rashid; A. I. Emon; Y. Zhang; H. A. Mantooth | National Renewable Energy, Golden, CO, USA; Department of Electrical Engineering, University of Arkansas, Fayetteville, AR, USA; Department of Electrical Engineering, University of Arkansas, Fayetteville, AR, USA; Department of Electrical Engineering, Stony Brook University, New York, NY, USA; ABB US Research Center, Raleigh, NC, USA; Department of Electrical Engineering, University of Arkansas, Fayetteville, AR, USA | IEEE Open Journal of Power Electronics | 2021-02-23 | 2021 | 2 |  | 75 | 87 | This work presents a physics-based compact GaN device model that can predict the performance characteristics of a wide range of GaN devices for power electronics applications. The model has been validated against the measured characteristics of a 650 V commercially available GaN device. The higher voltage range devices exhibit quasi-saturation on-state behavior due to drift resistance, which is evident from their on-state behavior. Also, higher voltage GaN devices have significant nonlinear capacitance characteristics due to the presence of field plates connected to the source and gate terminals. The field plates are fabricated to improve the electric-field distribution in the channel. The field plates result in significant nonlinearity in the channel capacitance that can be quantified as successive depletion in the device capacitances. The model accurately captures these phenomena in the dc and C-V device characteristics. The model also captures the third-quadrant behavior of all GaN devices with model parameters that are decoupled from the first quadrant while maintaining continuity between the first and third quadrants. Dynamic validation of the model is performed from the double-pulse test. The proposed model can be used to characterize commercially available high-voltage GaN devices that can be used in power electronic applications and design. | 2644-1314 |  | 10.1109/OJPEL.2021.3055531 | National Science Foundation's Fundamental Research(grant numbers:1535689); NSF I/UCRC program; | https://ieeexplore.ieee.org/stamp/stamp.jsp?arnumber=9340260 | Circuit simulations;compact modeling;device characterization;gallium nitride;power electronics;power semiconductor devices;wide bandgap semiconductors | Gallium nitride;Logic gates;Semiconductor device modeling;Power electronics;Integrated circuit modeling;Radio frequency;Capacitance | capacitance;gallium compounds;III-V semiconductors;power semiconductor devices;semiconductor device models;wide band gap semiconductors | high-voltage gallium nitride power semiconductor devices;advanced power electronics design;physics-based compact device model;power electronics applications;higher voltage range devices;on-state behavior;nonlinear capacitance characteristics;field plates;electric-field distribution;channel capacitance;device capacitances;third-quadrant behavior;double-pulse test;C-V device characteristics;DC device characteristics;voltage 650.0 V;GaN |  |  |  | 43 | CCBY | 2021-01-29 |  |  | IEEE | IEEE Journals
An Envelope Tracking Supply Modulator Utilizing a GaN-Based Integrated Four-Phase Switching Converter and Average Power Tracking-Based Switch Sizing With 85.7% Efficiency for 5G NR Power Amplifier | Y. -T. Hsu; Z. -Y. Lin; J. -J. Lee; K. -H. Chen | Department of Electrical and Computer Engineering (ECE), National Yang Ming Chiao Tung University (NYCU), Hsinchu, Taiwan; Department of Electrical and Computer Engineering (ECE), National Yang Ming Chiao Tung University (NYCU), Hsinchu, Taiwan; Department of Electrical and Computer Engineering (ECE), National Yang Ming Chiao Tung University (NYCU), Hsinchu, Taiwan; Department of Electrical and Computer Engineering (ECE), National Yang Ming Chiao Tung University (NYCU), Hsinchu, Taiwan | IEEE Journal of Solid-State Circuits | 2021-09-23 | 2021 | 56 | 10 | 3167 | 3176 | This article proposes a supply modulator (SM) that uses high switching frequency gallium-nitride (GaN) devices to achieve a four-phase fast step-down converter for the fast-tracking ability of the envelope tracking (ET). The ET signal is reshaped to generate an average power tracking (APT)-based signal to control the size of GaN switches to further increase light-load efficiency due to reduced switching loss. Moreover, a high-bandwidth and low-loss linear amplifier (LA) is used to supply the power amplifier (PA) to sufficiently provide fast-tracking speed for 5th generation (5G) NR ET. At a power of 3.5 W for 5G mobile phones, the peak efficiency that is tested with NR âˆ’130 MHz in the ET mode is as high as 85.7% over a wide load range. | 1558-173X |  | 10.1109/JSSC.2021.3079403 |  | https://ieeexplore.ieee.org/stamp/stamp.jsp?arnumber=9440545 | Envelope tracking (ET);envelope tracking supply modulator (ETSM);gallium nitride (GaN);integrated GaN driver;multiphase control | Bandwidth;Switches;Switching converters;Amplitude modulation;5G mobile communication;Peak to average power ratio;HEMTs | 5G mobile communication;gallium compounds;III-V semiconductors;modulators;power amplifiers;switching convertors;tracking;wide band gap semiconductors | 5G mobile phones;envelope tracking supply modulator;average power tracking-based switch sizing;5G NR power amplifier;high switching frequency gallium-nitride devices;average power tracking-based signal;light-load efficiency;reduced switching loss;high-bandwidth;low-loss linear amplifier;generation NR ET;gallium nitride-based integrated four-phase switching converter;four-phase fast step-down converter;fast-tracking ability;ET signal;gallium nitride switches;power 3.5 W;frequency -130.0 MHz;efficiency 85.7 percent;GaN |  |  |  | 33 | IEEE | 2021-05-25 |  |  | IEEE | IEEE Journals
Two-Step Mesa Structure GaN p-n Diodes With Low ON-Resistance, High Breakdown Voltage, and Excellent Avalanche Capabilities | H. Ohta; N. Asai; F. Horikiri; Y. Narita; T. Yoshida; T. Mishima | Research Center for Micro-Nano Technology, Hosei University, Koganei, Japan; Research Center for Micro-Nano Technology, Hosei University, Koganei, Japan; Engineering Department, Sciocs Company, Ltd., Hitachi, Japan; Engineering Department, Sciocs Company, Ltd., Hitachi, Japan; Engineering Department, Sciocs Company, Ltd., Hitachi, Japan; Research Center for Micro-Nano Technology, Hosei University, Koganei, Japan | IEEE Electron Device Letters | 2019-12-27 | 2020 | 41 | 1 | 123 | 126 | Vertical structure GaN power devices fabricated on freestanding GaN substrates have high potentials in ideally efficient energy conversion systems. This letter describes successful acquisition of high avalanche capabilities for high breakdown voltage GaN p-n junction diodes. We have already reported the high avalanche capability by applying a punch-through structure in p-GaN layer, however; the structure caused a drawback of increase in on-resistance and turn-on voltage. By applying a newly developed two-step mesa structure consisting of the first inner mesa with partially thinned p-GaN layer and the second outer mesa etched to n-GaN drift layer, the high avalanche capabilities with reversible current-voltage characteristics have been realized at high breakdown voltages of 4.7-4.8 kV without sacrificing the forward I-V characteristics. The two-step mesa structure transferred the position of the peak electric field in the p-n junction from the dry-etch damaged second outer mesa to the first mesa covered by the thinned p-GaN layer, which could lead the mild breakdown. The high avalanche capability was obtained with good reproducibility regardless of the anode electrode diameter. This structure can contribute to the construction of robust power systems. | 1558-0563 |  | 10.1109/LED.2019.2955720 |  | https://ieeexplore.ieee.org/stamp/stamp.jsp?arnumber=8913633 | Breakdown voltage;gallium nitride;power semiconductor devices | Gallium nitride;P-n junctions;Periodic structures;Electric fields;Electrodes;Semiconductor diodes;Breakdown voltage | avalanche breakdown;etching;gallium compounds;III-V semiconductors;p-n junctions;power semiconductor diodes;semiconductor device breakdown;wide band gap semiconductors | vertical structure;avalanche capability;two-step mesa structure;p-n junction diodes;breakdown voltage;energy conversion systems;punch-through structure;reversible current-voltage characteristics;forward I-V characteristics;dry-etch damaged second outer mesa;anode electrode diameter;electric field;voltage 4.7 kV to 4.8 kV;GaN |  | 21 |  | 20 | IEEE | 2019-11-26 |  |  | IEEE | IEEE Journals
Facile Enhancement of Optical Sensitivity in GaN Ultraviolet Photodetectors by Using <italic>In-Situ</italic> Plano-Convex Polymer Lens | S. Shin; H. So | Department of Mechanical Convergence Engineering, Hanyang University, Seoul, South Korea; Department of Mechanical Convergence Engineering, Hanyang University, Seoul, South Korea | IEEE Sensors Journal | 2020-03-18 | 2020 | 20 | 8 | 4164 | 4170 | The facile enhancement of the optical photocurrent in gallium nitride (GaN) ultraviolet (UV) photodetectors was realized by applying an in-situ curing technique to polymer lenses on a GaN surface. To fabricate plano-convex polymer lenses that focus incident UV light, a prepolymer was dropped directly onto the GaN surface and cured at room temperature to induce UV light refraction. When the incident light passed through the polymer lens, the light concentrated on the sensing area of the GaN photodetector, thus generating more photocurrent than GaN photodetectors without the lens. Consequently, photodetectors fabricated with the plano-convex polymer lenses exhibited higher optical sensitivity (up to ~18.16% increase in photocurrent at room temperature) than those fabricated without polymer lenses. This study supports the use of direct and in-situ curing of polymer lenses on GaN surfaces for the facile and reliable enhancement of optical sensitivity of various GaN-based optoelectronics. | 1558-1748 |  | 10.1109/JSEN.2019.2961710 | Korea Institute of Energy Technology Evaluation and Planning; Korea Institute of Energy Technology Evaluation and Planning(grant numbers:20192010106680); | https://ieeexplore.ieee.org/stamp/stamp.jsp?arnumber=8952806 | Gallium nitride;photodetector;polymer lens;ultraviolet;microfabrication | Lenses;Gallium nitride;Polymers;Optical sensors;Photodetectors;Surface treatment | curing;gallium compounds;III-V semiconductors;lenses;light refraction;optical fabrication;optical polymers;photoconductivity;photodetectors;ultraviolet detectors;wide band gap semiconductors | facile enhancement;GaN ultraviolet photodetectors;optical photocurrent;gallium nitride ultraviolet photodetectors;in-situ curing technique;GaN surface;incident UV light;UV light refraction;optical sensitivity;reliable enhancement;GaN-based optoelectronics;in-situ plano-convex polymer lens;temperature 293.0 K to 298.0 K;GaN;GaN |  | 5 |  | 66 | IEEE | 2020-01-08 |  |  | IEEE | IEEE Journals
High-Power <italic>Ka/Ku</italic> Dual-Wideband GaN Power Amplifier With High Input Isolation and Transformer-Combined Load Design | H. Tao; J. Wang; Y. Wang; D. Ma; H. Cao; W. Wu; T. Huang | Science and Technology on Monolithic Integrated and Modules Laboratory, Nanjing Electronic Devices Institute, Nanjing, China; Science and Technology on Monolithic Integrated and Modules Laboratory, Nanjing Electronic Devices Institute, Nanjing, China; School of Electronic and Optical Engineering, Nanjing University of Science and Technology, Nanjing, China; School of Electronic and Optical Engineering, Nanjing University of Science and Technology, Nanjing, China; School of Electronic and Optical Engineering, Nanjing University of Science and Technology, Nanjing, China; School of Electronic and Optical Engineering, Nanjing University of Science and Technology, Nanjing, China; School of Electronic and Optical Engineering, Nanjing University of Science and Technology, Nanjing, China | IEEE Microwave and Wireless Components Letters | 2020-12-30 | 2021 | 31 | 1 | 49 | 51 | A high-power dual-wideband GaN power amplifier (PA), which features a filter-based input diplexer and a transformer-combined load, has been proposed in this study. The diplexer realized by low-/high-pass filters presents a high dual-band isolation (>15 dB) and can arbitrarily select the location of the two widely spaced bands. Instead of using a diplexer in the output matching network (OMN), a transformer-combined load design has been proposed to simplify the OMN design. The transformer can effectively minimize the loading effect from each other branch, but does not obviously influence the optimal output impedance. The designed PA can operate in either Kuor Ka-band mode. In the Ku-band mode, an output power more than 40 dBm and a power-added efficiency (PAE) more than 35% are obtained at 13.5-18 GHz. In the Ka-band mode, the output power more than 30 dBm and the PAE more than 17.5% are obtained at 33-38 GHz. The gain in the Kuand Ka-band modes is more than 30 and 13 dB, respectively. | 1558-1764 |  | 10.1109/LMWC.2020.3032569 | National Natural Science Foundation of China (NSFC)(grant numbers:61804077); Jiangsu Science and Technology Department(grant numbers:BE2019116); | https://ieeexplore.ieee.org/stamp/stamp.jsp?arnumber=9253602 | Broadband;dual-band amplifiers;GaN monolithic microwave integrated circuit (MMICs);high power;power amplifiers (PAs) | Dual band;Impedance;Loading;Gallium nitride;Wireless communication;Transistors;Power generation | gallium compounds;III-V semiconductors;low-pass filters;microwave filters;microwave power amplifiers;millimetre wave power amplifiers;multiplexing equipment;transformers;wide band gap semiconductors;wideband amplifiers | filter-based input diplexer;dual-band isolation;output matching network;transformer-combined load design;OMN design;loading effect;Ka-band mode;Ku-band mode;output power;power-added efficiency;high input isolation;high-power Ka-Ku dual-wideband gallium nitride power amplifier;diplexer;high-pass filters;low-pass filters;frequency 13.5 GHz to 18.0 GHz;frequency 33.0 GHz to 38.0 GHz;GaN |  | 2 |  | 7 | IEEE | 2020-11-10 |  |  | IEEE | IEEE Journals
Sparse Kernel Ridge Regression Assisted Particle Filter Based Remaining Useful Life Estimation of Cascode GaN FET | M. S. Haque; S. Choi | Department of Electrical and Computer Engineering, Mississippi State University, Starkville, MS, USA; Department of Electrical and Computer Engineering, Mississippi State University, Starkville, MS, USA | IEEE Transactions on Industrial Electronics | 2021-05-03 | 2021 | 68 | 8 | 7516 | 7525 | This article proposes a novel sparse kernel ridge regression assisted particle filter (SKRR-PF) based remaining useful life (RUL) estimation method to address the reliability of the cascode gallium nitride field-effect transistors in emerging power electronics systems. The proposed method will overcome three main challenges in this area: first, a large variation in the RUL estimation under the severe noise uncertainty; second, sample degeneracy and sample impoverishment; and third, the low capability of tracing the dynamic and abrupt change in the fault precursor trajectory. The state-of-the-art RUL estimation methods require a significant number of samples to address such issues, including particle degeneracy and sample impoverishment. Also, the state-of-the-art methods mostly fail to apply under a system's dynamic condition changes over a switch's lifetime. The proposed method will significantly enhance the estimation accuracy by introducing SKRR in resampling the posterior probability density function estimation, especially under the dynamically varying system's health condition due to the harsh industrial operation. Thus, the proposed method will offer fast tracing the sudden change in the R<sub>DS,</sub><sub>ON</sub> trajectory, leading to a significant accurate RUL estimation. The performance of the proposed method has been rigorously validated through the purposely designed power cycling testbed. | 1557-9948 |  | 10.1109/TIE.2020.3000126 |  | https://ieeexplore.ieee.org/stamp/stamp.jsp?arnumber=9113648 | Gallium nitride (GaN) high-electron-mobility transistors (HEMT);kernel ridge regression;particle filter;remaining useful life estimation | Gallium nitride;Estimation;Trajectory;Degradation;HEMTs;MODFETs | condition monitoring;estimation theory;field effect transistors;gallium compounds;III-V semiconductors;particle filtering (numerical methods);power electronics;probability;regression analysis;remaining life assessment;signal sampling;wide band gap semiconductors | particle degeneracy;sample impoverishment;estimation accuracy;posterior probability density function estimation;dynamically varying system;SKRR-PF;useful life estimation method;cascode gallium nitride field-effect transistors;power electronics systems;severe noise uncertainty;sample degeneracy;dynamic change;fault precursor trajectory;RUL estimation methods;sparse kernel ridge regression assisted particle filter;cascode gallium nitride FET;GaN |  | 2 |  | 42 | IEEE | 2020-06-10 |  |  | IEEE | IEEE Journals
A GaN-Based DCâ€“DC Module for Railway Applications: Design Consideration and High-Frequency Digital Control | M. Fu; C. Fei; Y. Yang; Q. Li; F. C. Lee | School of Information Science and Technology, ShanghaiTech University, Shanghai, China; Center for Power Electronics Systems, Virginia Polytechnic Institute and State University, Blacksburg, VA, USA; Center for Power Electronics Systems, Virginia Polytechnic Institute and State University, Blacksburg, VA, USA; Center for Power Electronics Systems, Virginia Polytechnic Institute and State University, Blacksburg, VA, USA; Center for Power Electronics Systems, Virginia Polytechnic Institute and State University, Blacksburg, VA, USA | IEEE Transactions on Industrial Electronics | 2019-10-02 | 2020 | 67 | 2 | 1638 | 1647 | This paper develops a 200 W two-stage rail grade dc-dc module based on gallium-nitride devices. It converts a wide input voltage (64-160 V) to a constant output voltage (24 V). Different devices and topologies are evaluated for the target application, based on which a two-stage configuration is proposed. The first stage is a two-phase regulated buck converter working under critical mode (>400 kHz), which is followed by an unregulated 48-V/24-V LLC converter (2 MHz) for 3000-V dc isolation. The voltage regulation is discussed for the buck converter when the inductors are negatively coupled, and then the zero voltage switching (ZVS) extension is explored. However, due to the limitation of the digital controller, a tradeoff is made between the dynamic response and the footprint. The compromise solution is to use a small and slow microcontroller for high frequency control (including voltage regulation, critical mode operation, phase interleaving) and various demands (including soft start-up, external communication, and various protections). Finally, all the required functions are verified in a standalone quarter-brick prototype module. It can achieve 95.1% peak efficiency and 130 W/in<sup>3</sup> power density. | 1557-9948 |  | 10.1109/TIE.2019.2896279 |  | https://ieeexplore.ieee.org/stamp/stamp.jsp?arnumber=8635503 | Critical mode (CRM) operation;dcâ€“dc module;gallium-nitride (GaN) devices;high-frequency digital controller;railway application | Buck converters;Gallium nitride;Customer relationship management;Inductors;Topology;Voltage control;Zero voltage switching | control engineering computing;DC-DC power convertors;digital control;elemental semiconductors;frequency control;gallium compounds;III-V semiconductors;inductors;microcontrollers;nitrogen compounds;power engineering computing;railway electrification;voltage control;zero voltage switching | microcontroller;zero voltage switching;LLC converter;gallium-nitride based DC-DC module;gallium-nitride devices;two-stage rail grade dc-dc module;high-frequency digital control;railway applications;standalone quarter-brick prototype module;critical mode operation;high frequency control;digital controller;voltage regulation;two-phase regulated buck converter;two-stage configuration;constant output voltage;wide input voltage;voltage 24.0 V;frequency 400.0 kHz;frequency 2.0 MHz;power 130.0 W;voltage 64.0 V to 160.0 V;GaN |  | 23 |  | 25 | IEEE | 2019-02-05 |  |  | IEEE | IEEE Journals
Application of Gallium Nitride Technology in Particle Therapy Imaging | V. K. Pandey; C. M. Tan | Center for Reliability Sciences and Technologies, Chang Gung University, Taoyuan, Taiwan; Department of Electronic Engineering, Center for Reliability Sciences and Technologies, Chang Gung University, Taoyuan, Taiwan | IEEE Transactions on Nuclear Science | 2021-06-15 | 2021 | 68 | 6 | 1319 | 1324 | A transimpedance amplifier (TIA) is an essential electronic circuit in prompt gamma detection. To improve the performance and reliability of the electronics, we designed a TIA using GaN high electron mobility transistor (HEMT) as it is more radiation-hardened when compared to its silicon counterpart and it has lower noise. Our circuit is designed using GaN HEMT from efficient power conversion (EPC) and has a 3-dB frequency of 21 MHz and 45 dB Î© of transimpedance gain. Its total output rms noise voltage is 3.1 mV. Its functionality is verified using a Lu-176 radiation source, and experimental result shows that the current generated from the H12700 position-sensitive photomultiplier tube (PSPMT) detector when the gamma radiation hits the scintillator crystal is successfully converted into voltage with the gain in agreement with our simulation result. Comparison of this GaN-based TIA with the reported silicon-based TIA shows superior performances for particle therapy imaging. The circuit is also tested under 100-MeV proton radiation with a fluence of 1.6Ã—10<sup>11</sup> cm $^{-2}$ and flux of 1.14Ã—10<sup>8</sup> cm <sup>-2</sup> s<sup>-1</sup>, and negligible variations in the linearity and gain in the postradiation measurements are observed. | 1558-1578 |  | 10.1109/TNS.2021.3072654 | Chang Gung University Research(grant numbers:CIRPD2F0024,CIRPD2I0012); | https://ieeexplore.ieee.org/stamp/stamp.jsp?arnumber=9400860 | GaN high electron mobility transistor (HEMT);position-sensitive photomultiplier tube (PSPMT);prompt gamma imaging;proton beam therapy;transimpedance amplifier (TIA) | Gallium nitride;Neutrons;Silicon;Transistors;Medical treatment;HEMTs;MOSFET | aluminium compounds;biomedical electronics;CMOS analogue integrated circuits;gallium compounds;gamma-ray detection;high electron mobility transistors;operational amplifiers;photomultipliers;position sensitive particle detectors;proton effects;radiation therapy;readout electronics;silicon;solid scintillation detectors | gallium nitride technology;particle therapy imaging;trans-impedance amplifier;essential electronic circuit;prompt gamma detection;GaN high electron mobility transistor;GaN HEMT;power conversion;trans-impedance gain;noise voltage;Lu-176 radiation source;gamma radiation;scintillator crystal;GaN-based TIA;reported silicon-based TIA;proton radiation;H12700 position-sensitive photomultiplier;voltage 3.1 mV;size 1011.0 cm;size 108.0 cm;GaN |  | 2 |  | 51 | IEEE | 2021-04-12 |  |  | IEEE | IEEE Journals
Improving the GaN-on-GaN Schottky Barrier Diode by ALD-AlN Tunneling Barrier Layer and Multi-Fins Structure | S. -W. H. Chen; D. -R. Yang; N. -J. You; W. -C. Ho; J. Tzou; H. -C. Kuo; J. -M. Shieh | Department of Photonics and Institute of Electro-Optical Engineering, National Chiao Tung University, Hsinchu, Taiwan; Department of Photonics and Institute of Electro-Optical Engineering, National Chiao Tung University, Hsinchu, Taiwan; Department of Photonics and Institute of Electro-Optical Engineering, National Chiao Tung University, Hsinchu, Taiwan; Department of Photonics and Institute of Electro-Optical Engineering, National Chiao Tung University, Hsinchu, Taiwan; Taiwan Semiconductor Research Institute (TSRI), Hsinchu, Taiwan; Hon Hai Research Institute, New Taipei City, Taiwan; Taiwan Semiconductor Research Institute (TSRI), Hsinchu, Taiwan | IEEE Transactions on Nanotechnology | 2021-06-29 | 2021 | 20 |  | 489 | 494 | In this paper, we report a 1.84 kV GaN-on-GaN Schottky barrier diode (SBD) corresponds to a low on-resistance of 1.98 mÎ©-cm<sup>2</sup>. The GaN epi-layer was etched to the multi-fins-structure with optimized bevel angle. The fins structure enables to improve the breakdown voltage by means of the uniforme electric field distribution. Afterwards, the GaN fins were capped by atomic layer deposition (ALD)-grown AlN film. The AlN served as a tunneling-barrier layer, which not only passivated the GaN surface but also decreased the turn-on voltage. The AlN-capped SBD shows a turn-on voltage at 0.18 V. Furthermore, the temperature-dependent transfer characteristics suggest the different current tunneling mechanisms at low and high electric field conditions, respectively. The time-dependent dielectric breakdown (TDDB) measurement suggests the surface traps were well passivated by ALD-AlN, which implies that the AlN cap-layer enables to improve the device reliability. | 1941-0085 |  | 10.1109/TNANO.2020.3047378 | Ministry of Science and Technology of the Peopleapos;s Republic of China(grant numbers:108-2218-E-182-006); NTT Advanced Technology Corporation; | https://ieeexplore.ieee.org/stamp/stamp.jsp?arnumber=9306915 | GaN;schottky barrier diode (SBD);GaN substrate;vertical diode;ALD;AlN;tunneling barrier layer | Gallium nitride;Tunneling;III-V semiconductor materials;Electric fields;Aluminum nitride;Schottky barriers;Temperature measurement | aluminium compounds;atomic layer deposition;etching;gallium compounds;III-V semiconductors;passivation;power semiconductor diodes;Schottky barriers;Schottky diodes;semiconductor device breakdown;semiconductor device reliability;semiconductor epitaxial layers;tunnelling;wide band gap semiconductors | breakdown voltage;atomic layer deposition-grown AlN film;tunneling-barrier layer;time-dependent dielectric breakdown measurement;ALD-AlN tunneling barrier layer;multifins structure;Schottky barrier diode;GaN-on-GaN SBD;GaN epilayer;electric field distribution;temperature-dependent transfer characteristic;TDDB measurement;voltage 1.84 kV;voltage 0.18 V;GaN;AlN |  |  |  | 19 | IEEE | 2020-12-24 |  |  | IEEE | IEEE Journals
Simulation Study of an Ultralow Switching Loss p-GaN Gate HEMT With Dynamic Charge Storage Mechanism | F. Wang; W. Chen; X. Xu; R. Sun; Z. Wang; Y. Xia; Y. Xin; C. Liu; Q. Zhou; B. Zhang | State Key Laboratory of Electronic Thin Films and Integrated Devices, University of Electronic Science and Technology of China (UESTC), Chengdu, China; State Key Laboratory of Electronic Thin Films and Integrated Devices, University of Electronic Science and Technology of China (UESTC), Chengdu, China; State Key Laboratory of Electronic Thin Films and Integrated Devices, University of Electronic Science and Technology of China (UESTC), Chengdu, China; State Key Laboratory of Electronic Thin Films and Integrated Devices, University of Electronic Science and Technology of China (UESTC), Chengdu, China; State Key Laboratory of Electronic Thin Films and Integrated Devices, University of Electronic Science and Technology of China (UESTC), Chengdu, China; State Key Laboratory of Electronic Thin Films and Integrated Devices, University of Electronic Science and Technology of China (UESTC), Chengdu, China; State Key Laboratory of Electronic Thin Films and Integrated Devices, University of Electronic Science and Technology of China (UESTC), Chengdu, China; State Key Laboratory of Electronic Thin Films and Integrated Devices, University of Electronic Science and Technology of China (UESTC), Chengdu, China; State Key Laboratory of Electronic Thin Films and Integrated Devices, University of Electronic Science and Technology of China (UESTC), Chengdu, China; State Key Laboratory of Electronic Thin Films and Integrated Devices, University of Electronic Science and Technology of China (UESTC), Chengdu, China | IEEE Transactions on Electron Devices | 2020-12-23 | 2021 | 68 | 1 | 175 | 183 | In this article, a dynamic charge storage mechanism is proposed for designing the p-GaN gate dynamic charge storage high-electron-mobility transistor (DCS-HEMT) with ultralow switching loss. The device features a p-doped DCS layer in AlGaN buffer. When the DCS-HEMT is turning off, the net negative charges in the DCS layer significantly contribute to the depletion of 2-D-electron-gas (2DEG) channel, leading to low turn-off loss (${E} _{OFF}$ ). During turn-on process, reduction of the negative charges amount could accelerate the formation of electrons at the 2DEG channel, which results in low turn-on loss (${E} _{ON}$ ). Verified by the calibrated simulation, total switching loss (${E} _{\text {SW}} \boldsymbol = {E}_{OFF} +{E}_{ON}$ ) of the designed DCS-HEMT is 61% lower than that of the conventional p-GaN gate HEMT (C-HEMT). The improved performance makes the DCS-HEMT a competitive candidate for low switching loss power applications. | 1557-9646 |  | 10.1109/TED.2020.3036325 | National Natural Science Foundation of China(grant numbers:62004030); Guangdong Basic and Applied Basic Research Foundation, China(grant numbers:2019A1515110249); Key-Area Research and Development Program of Guangdong Province, China(grant numbers:2020B010174001); | https://ieeexplore.ieee.org/stamp/stamp.jsp?arnumber=9264704 | Dynamic charge storage (DCS);electron-mobility transistor (HEMT);p-GaN gate;ultralow switching loss | HEMTs;Gallium nitride;Logic gates;Wide band gap semiconductors;Aluminum gallium nitride;MODFETs;Switches | aluminium compounds;gallium compounds;high electron mobility transistors;III-V semiconductors;two-dimensional electron gas;wide band gap semiconductors | negative charges amount;2DEG channel depletion;total switching loss;C-HEMT;low switching loss power applications;dynamic charge storage mechanism;p-doped DCS layer;turn-on process;DCS-HEMT;conventional p-gallium nitride gate HEMT;2D-electron-gas channel;simulation study;ultralow switching loss p-gallium nitride gate HEMT;p-gallium nitride gate dynamic charge storage high-electron-mobility transistor design;net negative charge reduction;AlGaN |  | 4 |  | 30 | IEEE | 2020-11-19 |  |  | IEEE | IEEE Journals
Small- and Large-Signal Dynamic Output Capacitance and Energy Loss in GaN-on-Si Power HEMTs | J. Zhuang; G. Zulauf; J. Roig-Guitart; J. Plummer; J. Rivas | Department of Electrical Engineering, Stanford University, Stanford, CA, USA; Department of Electrical Engineering, Stanford University, Stanford, CA, USA; ON Semiconductor, Oudenaarde, Belgium; Department of Electrical Engineering, Stanford University, Stanford, CA, USA; Department of Electrical Engineering, Stanford University, Stanford, CA, USA | IEEE Transactions on Electron Devices | 2021-03-24 | 2021 | 68 | 4 | 1819 | 1826 | The origin of C<sub>oss</sub> and the energy dissipation due to output capacitance can be roughly separated into two types: resistive loss and capacitive hysteresis loss. The resistive losses are due to the resistance of gallium nitride (GaN) buffer layers and Si-substrate. These loss components can be potentially improved by reengineering the doping concentrations in the buffer stacks and substrate layer. However, the capacitive hysteresis loss that is suspected to be due to trapping dynamics remains largely unexplained. This article presents a physics view of the trapping dynamics related to C<sub>oss</sub> in the GaN high-electron-mobility transistor (HEMT) under small- and large-signal excitations. It is observed that, under large-signal excitation, traps with shallow energy levels (in the range of 0.5 eV above valence band) are mostly responsible for the charge imbalance and energy dissipation. Under small-signal conditions, deep traps with an energy level of around 0.98 eV from the valence band are the causes for the hysteresis at dc. By identifying dominating types of traps and relevant trap energy levels in GaN HEMT, we can gain important insights on how to optimize the device stack design for high-frequency applications. | 1557-9646 |  | 10.1109/TED.2021.3063062 | ON Semiconductor through Stanfordâ€™s SystemX Alliance; | https://ieeexplore.ieee.org/stamp/stamp.jsp?arnumber=9380488 | AlGaN/GaN high-electron-mobility transistors (HEMTs);gallium nitride (GaN);output capacitance (Coss);power semiconductor devices | Semiconductor device measurement;Loss measurement;Capacitance;MODFETs;Energy states;Electron traps;Gallium nitride | buffer layers;electron traps;gallium compounds;III-V semiconductors;power HEMT;semiconductor doping;silicon;valence bands;wide band gap semiconductors | shallow energy levels;valence band;energy dissipation;deep traps;trap energy levels;large-signal dynamic output capacitance;energy loss;power HEMT;resistive loss;capacitive hysteresis loss;loss components;buffer stacks;substrate layer;trapping dynamics;high-electron-mobility transistor;large-signal excitation;charge imbalance;small-signal excitations;large-signal excitations;device stack design;gallium nitride buffer layers;doping concentrations;GaN-Si |  |  |  | 21 | IEEE | 2021-03-17 |  |  | IEEE | IEEE Journals
Efficient Modeling of Barrier Resistance for an Improved Lumped Element Model of GaN-Based MIS-HEMT Gate Stack | N. Rai; A. Mahajan; D. Saha; S. Ganguly | Department of Electrical Engineering, IIT Bombay, Mumbai, India; Centre for Nanotechnology Research, Vellore Institute of Technology, Vellore, India; Department of Electrical Engineering, IIT Bombay, Mumbai, India; Department of Electrical Engineering, IIT Bombay, Mumbai, India | IEEE Journal of the Electron Devices Society | 2020-11-03 | 2020 | 8 |  | 1145 | 1153 | A methodology has been proposed to accurately model the gate stack of Gallium Nitride (GaN) based metal-insulator-semiconductor high electron mobility transistors (MIS-HEMTs). Small-signal analysis has been performed for the device biased in the spill-over region, where electrons accumulate at the insulator/III-Nitride 'critical' interface. Accounting for the barrier layer resistance with an accurate model yields a near but inexact match between simulation and measurement. It is found that the border trap admittance and the energy distribution of the interface trap capture cross section (Ïƒ) need to be included in order to achieve a very close one. It is concluded that the interface trap density, extracted using conventional small-signal admittance methods, can be significantly off if these non-ideal effects are not incorporated within the equivalent circuit models of GaN-based MIS-HEMTs. | 2168-6734 |  | 10.1109/JEDS.2020.3025176 | Ministry of Electronics and Information Technology (MeitY) and Department of Science and Technology (DST), Government of India, through the Nanoelectronics Network for Research and Applications; Visvesvaraya Ph.D. Scheme from MeitY; Science and Engineering Research Board (SERB) of DST; | https://ieeexplore.ieee.org/stamp/stamp.jsp?arnumber=9199901 | Aluminum gallium nitride;barrier layer resistance;border traps;GaN-based MIS-HEMTs;interface traps;power switching devices | Capacitance-voltage characteristics;Electron traps;Gallium nitride;Resistance;Admittance;Logic gates;HEMTs | electric admittance;equivalent circuits;gallium compounds;high electron mobility transistors;III-V semiconductors;interface states;lumped parameter networks;MIS devices;semiconductor device models;wide band gap semiconductors | barrier resistance;improved lumped element model;MIS-HEMT gate stack;gallium nitride;barrier layer resistance;interface trap capture cross section;equivalent circuit models;metal-insulator-semiconductor high electron mobility transistors;small-signal analysis;spill-over region;insulator-III-nitride critical interface;interface trap density;small-signal admittance;GaN |  |  |  | 32 | CCBYNCND | 2020-09-18 |  |  | IEEE | IEEE Journals
Electric-Based Thermal Characterization of GaN Technologies Affected by Trapping Effects | J. Bremer; D. Y. Chen; A. Malko; M. Madel; N. Rorsman; S. E. Gunnarsson; K. Andersson; T. M. J. Nilsson; P. E. Raad; P. L. Komarov; T. L. Sandy; M. Thorsell | Department of Microtechnology and Nanoscience, Microwave Electronics Laboratory, Chalmers University of Technology, Gothenburg, Sweden; Department of Microtechnology and Nanoscience, Microwave Electronics Laboratory, Chalmers University of Technology, Gothenburg, Sweden; United Monolithic Semiconductors GmbH, Ulm, Germany; United Monolithic Semiconductors GmbH, Ulm, Germany; Department of Microtechnology and Nanoscience, Microwave Electronics Laboratory, Chalmers University of Technology, Gothenburg, Sweden; Department of Microtechnology and Nanoscience, Microwave Electronics Laboratory, Chalmers University of Technology, Gothenburg, Sweden; Ericsson AB, Gothenburg, Sweden; Department of Microtechnology and Nanoscience, Microwave Electronics Laboratory, Chalmers University of Technology, Gothenburg, Sweden; Mechanical Engineering Department, Southern Methodist University, Dallas, TX, USA; TMX Scientific Inc., Richardson, TX, USA; TMX Scientific Inc., Richardson, TX, USA; Department of Microtechnology and Nanoscience, Microwave Electronics Laboratory, Chalmers University of Technology, Gothenburg, Sweden | IEEE Transactions on Electron Devices | 2020-04-22 | 2020 | 67 | 5 | 1952 | 1958 | This article presents an electric-based methodology for thermal characterization of semiconductor technologies. It is shown that for technologies such as gallium nitride (GaN) high electron mobility transistors, which exhibit several field induced electron trapping effects, the thermal characterization has to be performed under specific conditions. The electric field is limited to low levels to avoid activation of trap states. At the same time, the dissipated power needs to be high enough to change the operating temperature of the device. The method is demonstrated on a test structure implemented as a GaN resistor with large contact separation. It is used to evaluate the thermal properties of samples with different silicon carbide suppliers and buffer thickness. | 1557-9646 |  | 10.1109/TED.2020.2983277 | Swedish Governmental Agency of Innovation Systems (VINNOVA) through the GigaHertz Centre in a Joint Research Project; Chalmers Tekniska HÃ¶gskola; Ericsson AB; Saab AB; Infineon Technologies AG; Keysight Technologies; United Monolithic Semiconductors; | https://ieeexplore.ieee.org/stamp/stamp.jsp?arnumber=9063497 | Characterization;electrothermal effects;gallium nitride (GaN);measurement;thermal resistance | Temperature measurement;Gallium nitride;Resistors;HEMTs;MODFETs;Electron traps;Thermal resistance | electron traps;gallium compounds;high electron mobility transistors;III-V semiconductors;resistors;wide band gap semiconductors | electron trapping effects;electric field;trap states;GaN resistor;electric-based thermal characterization;GaN technologies;semiconductor technologies;gallium nitride high electron mobility transistors;silicon carbide suppliers;buffer thickness;GaN |  |  |  | 26 | IEEE | 2020-04-10 |  |  | IEEE | IEEE Journals
Experimental Evaluation and Analysis of Switching Transient's Effect on Dynamic <sc>on</sc>-Resistance in GaN HEMTs | F. Yang; C. Xu; B. Akin | Department of Electrical and Computer Engineering, The University of Texas, at Dallas, Richardson, TX, USA; Department of Electrical and Computer Engineering, The University of Texas, at Dallas, Richardson, TX, USA; Department of Electrical and Computer Engineering, The University of Texas, at Dallas, Richardson, TX, USA | IEEE Transactions on Power Electronics | 2019-07-01 | 2019 | 34 | 10 | 10121 | 10135 | The dynamic ON-resistance in gallium nitride (GaN) devices is problematic as it can impair the converter's efficiency the increased conduction loss. In this paper, the hard-switching transient's effect on the dynamic ON-resistance is, for the first evaluated experimentally on a commercial high-voltage GaN electron mobility transistor. A new R<sub>dyn_ds,on</sub> measurement with fast sensing speed is designed, and an accurate measurement of R<sub>dyn_ds,on</sub> can be realized experimentally within 49.6 ns after the device's current reaches to the load current. double-pulse-test setup is designed to comprehensively evaluate switching transient's effect on R<sub>dyn_ds,on</sub> under different operating conditions. From the experimental results, it is found turn-ON and turn-OFF gate resistance have a significant on the dynamic ON-resistance whereas the cross-talk effect R<sub>dyn_ds,on</sub> is negligible. Specifically, at 400 V/25 A, more (28.2%) increase in R<sub>dyn_ds,on</sub> is observed when the external turn-ON (turn-OFF) gate resistance increases from 0 to 20 Î©. Detailed discussion and quantitative analysis are provided to the experimental results. In terms of the turn-ON process, concluded that the R<sub>dyn_ds,on</sub> variation is mainly caused different numbers of generated hot electrons. For the turn-OFF transient, it is confirmed the variation of drain current at different slew rate leads to the R<sub>dyn_ds,on</sub> difference. | 1941-0107 |  | 10.1109/TPEL.2019.2890874 | National Science Foundation(grant numbers:1454311); Semiconductor Research Corporation/Texas Analog Center of Excellence(grant numbers:ID 2712.026); Texas Instruments Foundational Technology Research Center on Power Density(grant numbers:1806417); | https://ieeexplore.ieee.org/stamp/stamp.jsp?arnumber=8601347 | Dynamic on-resistance;gallium nitride (GaN) high electron mobility transistors (HEMTs);hot electrons;switching transients | Gallium nitride;Logic gates;Sensors;Switches;HEMTs;MODFETs;Voltage measurement | gallium compounds;high electron mobility transistors;hot carriers;III-V semiconductors;switching transients;wide band gap semiconductors | turn-OFF gate resistance;dynamic on-resistance;turn-OFF transient;gallium nitride devices;hard-switching transient;high-voltage GaN electron mobility transistor;GaN HEMT;fast sensing speed;double-pulse-test setup;crosstalk effect;generated hot electrons;time 49.6 ns;voltage 400.0 V;current 25.0 A;GaN |  | 16 |  | 29 | IEEE | 2019-01-04 |  |  | IEEE | IEEE Journals
Development of GaN Transducer and On-Chip Concentrator for Galvanic Current Sensing | S. Faramehr; N. Poluri; P. IgiÄ‡; N. JankoviÄ‡; M. M. De Souza | Centre for Advanced Low-Carbon Propulsion Systems (C-ALPS), Institute for Future Transport and Cities, Coventry University, Coventry, U.K.; Department of Electrical and Electronics Engineering, University of Sheffield, Sheffield, U.K.; Centre for Advanced Low-Carbon Propulsion Systems (C-ALPS), Institute for Future Transport and Cities, Coventry University, Coventry, U.K.; Faculty of Electronic Engineering, University of Nis, Nis, Serbia; Department of Electrical and Electronics Engineering, University of Sheffield, Sheffield, U.K. | IEEE Transactions on Electron Devices | 2019-09-20 | 2019 | 66 | 10 | 4367 | 4372 | Gallium nitride (GaN) magnetic high electron mobility transistors (MagHEMTs) with different gate lengths intended for integration with magnetic flux concentrator for galvanic isolation are presented. Detailed discussions on the physical mechanisms behind the sensitivity change at room temperature with respect to gate geometry are given. The relative sensitivity of dual-drain GaN MagHEMTs with a device length of L = 65 Î¼m and a width of W = 20 Î¼m is measured at the highest of S = 17.21%/T and the lowest of S = 7.69%/T at V<sub>GS</sub> = -2 V and V<sub>GS</sub> = 0 V, respectively. In addition, a novel spiral magnetic flux concentrator with the conversion factor of up to F<sub>C</sub> = 96 mT/A is designed for improving the performance of the optimized MagHEMTs in ICs. It is predicted that a spiral configuration is a necessity to enhance the conversion factor for a long MagHEMT. | 1557-9646 |  | 10.1109/TED.2019.2936687 | EPSRC through CN/FEAS17/ITSIA Project; | https://ieeexplore.ieee.org/stamp/stamp.jsp?arnumber=8821565 | Concentrator;gallium nitride (GaN);magnetic high electron mobility transistors (MagHEMTs) | Gallium nitride;Logic gates;Magnetic sensors;Sensitivity;Temperature measurement;Current measurement | gallium compounds;high electron mobility transistors;III-V semiconductors;magnetic flux;wide band gap semiconductors | novel spiral magnetic flux concentrator;optimized MagHEMTs;long MagHEMT;GaN transducer;On-Chip Concentrator;galvanic current sensing;gallium nitride magnetic high electron mobility transistors;galvanic isolation;physical mechanisms;sensitivity change;gate geometry;relative sensitivity;dual-drain GaN MagHEMTs;size 65.0 mum;size 20.0 mum;voltage -2.0 V;voltage 0.0 V;GaN |  | 1 |  | 27 | IEEE | 2019-08-30 |  |  | IEEE | IEEE Journals
A 2â€“10 MHz GaN HEMTs Half-Bridge Driver With Bandgap Reference Comparator Clamping and Dual Level Shifters for Automotive Applications | R. Yan; J. Xi; L. He | Institute of VLSI Design, Department of College of Information Science & Electronic Engineering, Zhejiang University, Hangzhou, China; Institute of VLSI Design, Department of College of Information Science & Electronic Engineering, Zhejiang University, Hangzhou, China; Institute of VLSI Design, Department of College of Information Science & Electronic Engineering, Zhejiang University, Hangzhou, China | IEEE Transactions on Industrial Electronics | 2019-10-02 | 2020 | 67 | 2 | 1446 | 1454 | Gallium nitride (GaN) high electron mobility transistors (HEMTs) are promising power devices due to their excellent characteristics. However, GaN HEMTs have vulnerable gates that are susceptible to noise and voltage spikes, limiting their implementation in power converters. This paper presents a GaN HEMTs half-bridge driver with bandgap reference comparator clamping (BGRCC) and dual level shifters (DLS) for high switching frequency automotive applications. The BGRCC scheme can adaptively clamp the bootstrap rail voltage at an appropriate level with acceptable voltage ripples, which guarantees the safety of high-side GaN HEMT. Meanwhile, DLS scheme is applied in both the high- and low-side driving path to effectively drive the GaN HEMTs with low propagation delay and high dv/dt immunity. The proposed driver is fabricated in 0.18 Î¼m high voltage bipolar-complementary metaloxide semiconductor (CMOS)-double-diffused metaloxide semiconductor (DMOS) process and can support 2-10 MHz operating. The functionality and performance are verified by experimental results. A buck converter utilizing this driver with GaN HEMTs can achieve maximum efficiency of 91.58% with quite electromagnetic interference behavior in the 16.5-W output power rating when operating at 2 MHz, which is superior to conventional silicon-based power converters and suitable for automotive applications. | 1557-9948 |  | 10.1109/TIE.2019.2907496 |  | https://ieeexplore.ieee.org/stamp/stamp.jsp?arnumber=8678672 | Automotive applications;bandgap reference comparator clamping (BGRCC);dual level shifters (DLS);gallium nitride high electron mobility transistors (GaN HEMTs);half-bridge driver;high switching frequency | Gallium nitride;HEMTs;MODFETs;Rails;Switching frequency;Photonic band gap;Clamps | bootstrap circuits;bridge circuits;clamps;CMOS integrated circuits;driver circuits;electromagnetic interference;elemental semiconductors;gallium compounds;high electron mobility transistors;III-V semiconductors;power convertors;power supply quality;silicon;wide band gap semiconductors | power devices;silicon-based power converters;BGRCC scheme;DLS scheme;low propagation delay;CMOS-double-diffused metaloxide semiconductor;DMOS process;buck converter;electromagnetic interference;output power rating;0.18 Î¼m high voltage bipolar-complementary metaloxide semiconductor;low-side driving path;high- side driving path;acceptable voltage ripples;bootstrap rail voltage;voltage spikes;gallium nitride high electron mobility transistors;dual level shifters;bandgap reference comparator clamping;2-10 MHz GaN HEMTs half-bridge driver;frequency 2.0 MHz to 10.0 MHz;size 0.18 mum;frequency 2.0 MHz;power 16.5 W;GaN |  | 6 |  | 24 | IEEE | 2019-03-31 |  |  | IEEE | IEEE Journals
Transient Analysis When Applying GaN + Si Hybrid Switching Modules to a Zero-Voltage-Switching EV Onboard Charger | L. Zhu; H. Bai; A. Brown; M. McAmmond | Department of Electrical Engineering and Computer Science, University of Tennessee, Knoxville, TN, USA; Department of Electrical Engineering and Computer Science, University of Tennessee, Knoxville, TN, USA; Hella Electronics Center, Plymouth, MI, USA; Hella Electronics Center, Plymouth, MI, USA | IEEE Transactions on Transportation Electrification | 2020-03-20 | 2020 | 6 | 1 | 146 | 157 | Wide-bandgap (WBG) devices are considered to be a better alternative to silicon switches to realize high-efficiency and high-power-density power electronics converters, such as electric vehicle (EV) onboard chargers. The two major challenges of GaN devices are their relatively high cost (~5 times compared to Si) and much smaller footprint than Si, which though is preferred in the high-power-density application is preferred but brings thermal challenges. Much like SiC is paralleled with Si, and GaN could be paralleled with Si to resolve these challenges. In this article, gallium nitride (GaN) high-electron-mobility transistors (HEMTs) are paralleled to various Si MOSFETs. Two different triggering approaches are considered: one adds a time delay between gate signals and the other uses a pulse triggering technique. Both methods ensure that the GaN endures the switching loss, while the Si switches conduct the majority of the current, thereby maximizing the advantages of both types of switches. To follow is a comprehensive study of the critical transient processes, such as the gate cross talking between Si and GaN, current commutation in the dead band, voltage spikes during the turn-off caused by parasitics, the thermal performance, and the cost analysis. Demonstrated success testing this approach at 400 V/80 A provides evidence that this is a possible approach in the onboard EV battery charger applications. The success of testing under 400 V/80 A makes it possible to an onboard EV battery charger. | 2332-7782 |  | 10.1109/TTE.2020.2966915 | PowerAmerica; U.S. Department of Energy(grant numbers:2014-0654-67); | https://ieeexplore.ieee.org/stamp/stamp.jsp?arnumber=8960449 | Dead time;electric vehicle (EV);gallium nitride (GaN) high-electron-mobility transistors (HEMTs);onboard battery charger (OBC);wide bandgap (WBG);zero-voltage switching (ZVS) | Gallium nitride;Silicon;Switches;HEMTs;MODFETs;MOSFET;Zero voltage switching | battery chargers;battery powered vehicles;DC-DC power convertors;electric vehicles;gallium compounds;high electron mobility transistors;III-V semiconductors;MOSFET;power convertors;power electronics;silicon compounds;switching convertors;wide band gap semiconductors;zero current switching;zero voltage switching | onboard EV battery charger applications;cost analysis;critical transient processes;switching loss;pulse triggering technique;time delay;MOSFETs;gallium nitride high-electron-mobility transistors;thermal challenges;high-power-density application;smaller footprint;relatively high cost;chargers;electric vehicle;high-power-density power electronics converters;silicon switches;wide-bandgap devices;zero-voltage-switching EV onboard charger;GaN + Si hybrid switching modules;transient analysis;voltage 400.0 V;current 80.0 A;GaN;SiC |  | 7 |  | 16 | IEEE | 2020-01-15 |  |  | IEEE | IEEE Journals
Characterization and Failure Analysis of 650-V Enhancement-Mode GaN HEMT for Cryogenically Cooled Power Electronics | R. Ren; H. Gui; Z. Zhang; R. Chen; J. Niu; F. Wang; L. M. Tolbert; D. Costinett; B. J. Blalock; B. B. Choi | Department of Electrical Engineering and Computer Science, The University of Tennessee, Knoxville, TN, USA; Department of Electrical Engineering and Computer Science, The University of Tennessee, Knoxville, TN, USA; Zucker Family Graduate Education Center, Clemson University Restoration Institute, North Charleston, SC, USA; Department of Electrical Engineering and Computer Science, The University of Tennessee, Knoxville, TN, USA; Department of Electrical Engineering and Computer Science, The University of Tennessee, Knoxville, TN, USA; Department of Electrical Engineering and Computer Science, The University of Tennessee, Knoxville, TN, USA; Department of Electrical Engineering and Computer Science, The University of Tennessee, Knoxville, TN, USA; Department of Electrical Engineering and Computer Science, The University of Tennessee, Knoxville, TN, USA; Department of Electrical Engineering and Computer Science, The University of Tennessee, Knoxville, TN, USA; NASA Glenn Research Center, Cleveland, OH, USA | IEEE Journal of Emerging and Selected Topics in Power Electronics | 2020-02-03 | 2020 | 8 | 1 | 66 | 76 | In order to evaluate the feasibility of newly developed gallium nitride (GaN) devices in a cryogenically cooled converter, this article characterizes a 650-V enhancement-mode GaN high-electron mobility transistor (GaN HEMT) at cryogenic temperatures. The characterization includes both static and dynamic behaviors. The results show that this GaN HEMT is an excellent device candidate to be applied in cryogenic-cooled applications. For example, transconductance at cryogenic temperature (93 K) is 2.5 times higher than one at room temperature (298 K), and accordingly, peak di/dt during turn-on transients at cryogenic temperature is around 2 times of that at room temperature. Moreover, the ON-resistance of the channel at the cryogenic temperature is only one-fifth of that at room temperature. The corresponding explanations of performance trends at cryogenic temperatures are also given from the view of semiconductor physics. In addition, several device failures were observed during the dynamic characterization of GaN HEMTs at cryogenic temperatures. The ultrafast switching speed-induced high di/dt and dv/dt at cryogenic temperatures amplify the negative effects of parasitics inside the switching loop. Based on failure waveforms, two failure modes were classified, and detailed failure mechanisms caused by ultrafast switching speed are given in this article. | 2168-6785 |  | 10.1109/JESTPE.2019.2949953 | Boeing; National Aeronautics and Space Administration; National Science Foundation(grant numbers:EEC-1041877); CURENT Industry Partnership Program; | https://ieeexplore.ieee.org/stamp/stamp.jsp?arnumber=8884159 | Cryogenically cooled power electronics;gallium nitride high-electron mobility transistors (GaN HEMTs);failure analysis;static and dynamic characterizations;ultrafast switching speed | Cryogenics;HEMTs;Gallium nitride;Logic gates;Testing;Temperature | aluminium compounds;cryogenics;failure analysis;gallium compounds;III-V semiconductors;power electronics;power HEMT;semiconductor device reliability;wide band gap semiconductors | enhancement-mode GaN HEMT;cryogenically cooled power electronics;gallium nitride devices;cryogenically cooled converter;cryogenic temperature;room temperature;failure analysis;high-electron mobility transistor;turn-on transients;semiconductor physics;ultrafast switching speed;failure waveforms;temperature 293.0 K to 298.0 K;temperature 93.0 K;GaN |  | 8 |  | 17 | IEEE | 2019-10-28 |  |  | IEEE | IEEE Journals
3.3 kV Multi-Channel AlGaN/GaN Schottky Barrier Diodes With P-GaN Termination | M. Xiao; Y. Ma; K. Cheng; K. Liu; A. Xie; E. Beam; Y. Cao; Y. Zhang | Center of Power Electronics Systems, Virginia Polytechnic Institute and State University, Blacksburg, VA, USA; Center of Power Electronics Systems, Virginia Polytechnic Institute and State University, Blacksburg, VA, USA; Enkris Semiconductor Inc., Suzhou, China; Enkris Semiconductor Inc., Suzhou, China; Qorvo, Inc., Richardson, TX, USA; Qorvo, Inc., Richardson, TX, USA; Qorvo, Inc., Richardson, TX, USA; Center of Power Electronics Systems, Virginia Polytechnic Institute and State University, Blacksburg, VA, USA | IEEE Electron Device Letters | 2020-07-24 | 2020 | 41 | 8 | 1177 | 1180 | This work demonstrates five-channel AlGaN/ GaN Schottky barrier diodes (SBDs) fabricated on a 4-inch wafer with a sheet resistance of 115 Î©/sq. A novel edge termination based on regrown p-GaN is proposed to manage the electric field crowding in the Schottky contact region. A new self-aligned Ohmic process is developed to form sidewall contact to all five channels in a single lithography step. The fabricated lateral SBDs with a breakdown voltage (BV) of 1.65, 2.55, and 3.35 kV show a Baliga's figure of merit of 3.1, 3.5, and 3.6 GW/cm<sup>2</sup>, respectively, which are the highest among all the similarly-rated power SBDs to date. Based on experimental results, the practical limits of multi-channel AlGaN/GaN lateral devices were found to reach the theoretical vertical GaN limit at a BV over Â±2 kV. This suggests the great promise of multi-channel AlGaN/GaN lateral devices for medium- and high-voltage power applications. | 1558-0563 |  | 10.1109/LED.2020.3005934 |  | https://ieeexplore.ieee.org/stamp/stamp.jsp?arnumber=9129846 | Gallium nitride;Schottky diodes;multi-channel;edge termination;self-align;high voltage;power devices | MODFETs;HEMTs;Aluminum gallium nitride;Wide band gap semiconductors;Gallium nitride;Resists | aluminium compounds;gallium compounds;III-V semiconductors;ohmic contacts;power semiconductor diodes;Schottky diodes;semiconductor device breakdown;wide band gap semiconductors | vertical limit;edge termination;Schottky contact region;lateral SBD;similarly-rated power SBD;multichannel Schottky barrier diodes;electric field crowding;self-aligned ohmic process;sidewall contact;single lithography step;breakdown voltage;multichannel lateral device;medium-voltage power applications.;high-voltage power applications;voltage 1.65 kV;voltage 2.55 kV;voltage 3.35 kV;voltage 3.3 kV;size 4 inch;AlGaN-GaN |  | 25 |  | 37 | IEEE | 2020-06-30 |  |  | IEEE | IEEE Journals
Effect of Gate Structure on the Trapping Behavior of GaN Junctionless FinFETs | K. -S. Im; S. J. An; C. G. Theodorou; G. Ghibaudo; S. Cristoloveanu; J. -H. Lee | Advanced Material Research Center, Kumoh National Institute of Technology, Gumi, South Korea; Department of Advanced Materials Science and Engineering, Kumoh National Institute of Technology, Gumi, South Korea; Institute of Microelectronics, Electromagnetism, and Photonics, Grenoble Institute of Technology, Grenoble, France; Institute of Microelectronics, Electromagnetism, and Photonics, Grenoble Institute of Technology, Grenoble, France; Institute of Microelectronics, Electromagnetism, and Photonics, Grenoble Institute of Technology, Grenoble, France; School of Electronics Engineering, Kyungpook National University, Daegu, South Korea | IEEE Electron Device Letters | 2020-05-21 | 2020 | 41 | 6 | 832 | 835 | We investigated the performances of GaN junctionless fin-shaped field-effect transistors (FinFETs) with two different types of gate structures; overlapped- and partially covered-gate. DC, low-frequency noise (LFN), and pulsed I-V characterization measurements were performed and analyzed together in order to identify the conduction mechanism and examine both the interface and buffer traps in the devices. The fabricated GaN junctionless device with overlapped-gate structure exhibits improved DC and noise performance compared to the device with partially covered-gate, even though its gate length is much larger. The LFN behavior was found to be dominated by carrier number fluctuations (CNF). At off-state, the device with partially covered-gate exhibits generation-recombination (g-r) noise on top of 1/f noise. This superposition is correlated with the severe current collapse revealed by pulsed I-V measurements. In contrast, the device with overlapped-gate shows clear 1/f behavior without g-r noise. | 1558-0563 |  | 10.1109/LED.2020.2991164 | National Research Foundation of Korea (NRF) funded by the Ministry of Education, Science and Technology (MEST)(grant numbers:NRF-2018R1A6A1A03025761,NRF-2019R1I1A1A01064011); Nano Material Technology Development Program through the NRF funded by the Ministry of Science, ICT and Future Planning(grant numbers:2009-0082580); | https://ieeexplore.ieee.org/stamp/stamp.jsp?arnumber=9081890 | GaN junctionless;FinFET;low-frequency noise;generation-recombination noise;current collapse | Gallium nitride;FinFETs;Logic gates;Performance evaluation;Aluminum gallium nitride;Wide band gap semiconductors;Voltage measurement | 1/f noise;gallium compounds;III-V semiconductors;MOSFET;semiconductor device measurement;semiconductor device noise;semiconductor heterojunctions;wide band gap semiconductors | trapping behavior;low-frequency noise;buffer traps;noise performance;gate length;LFN behavior;pulsed I-V measurements;generation-recombination noise;overlapped-gate structure;fabricated gallium nitride junctionless device;gallium nitride junctionless FinFETs;junctionless fin-shaped field-effect transistors;partially covered-gate;pulsed I-V characterization measurements;conduction mechanism;interface traps;improved DC performance;carrier number fluctuations;1/f noise;current collapse;1/f behavior;g-r noise;GaN |  | 10 |  | 22 | IEEE | 2020-04-29 |  |  | IEEE | IEEE Journals
A Comprehensive Investigation on Short-Circuit Oscillation of p-GaN HEMTs | P. Xue; L. Maresca; M. Riccio; G. Breglio; A. Irace | Department of Electrical Engineering and Information Technologies, University of Naples Federico II, Naples, Italy; Department of Electrical Engineering and Information Technologies, University of Naples Federico II, Naples, Italy; Department of Electrical Engineering and Information Technologies, University of Naples Federico II, Naples, Italy; Department of Electrical Engineering and Information Technologies, University of Naples Federico II, Naples, Italy; Department of Electrical Engineering and Information Technologies, University of Naples Federico II, Naples, Italy | IEEE Transactions on Electron Devices | 2020-10-22 | 2020 | 67 | 11 | 4849 | 4857 | This article presents a study on the short-circuit (SC) instability of p-doped gate gallium nitride (p-GaN) high-electron-mobility transistors (HEMTs). Under SC condition, self-sustained oscillation occurs when a package stray inductance is introduced in a common source. The SC oscillation features some unique characteristics. With higher dc-bus voltage, the SC oscillation tends to be more unstable. The SC oscillation of p-GaN HEMTs is, thereby, a real threat to the converter operation. When the common-source inductance is eliminated or a larger gate resistor is utilized, the SC oscillation can be dampened. Due to the SPICE simulation, the self-sustained SC oscillation is reproduced. The analyses on the simulated waveforms reveal a positive feedback mechanism that excites the SC oscillation. An analytical model is, thereby, derived to analyze the instability of the positive feedback system. The analyses reveal that the SC oscillation becomes more unstable when the power loop or gate loop has smaller stray inductances, which makes some conventional oscillation suppression methods invalid. To avoid SC oscillation, some effective guidelines are proposed at the end of the article. | 1557-9646 |  | 10.1109/TED.2020.3022614 |  | https://ieeexplore.ieee.org/stamp/stamp.jsp?arnumber=9203774 | Gallium nitride (GaN);electron-mobility transistors (HEMTs);p-GaN HEMTs;self-sustained oscillation;short-circuit (SC) | Oscillators;HEMTs;MODFETs;Logic gates;Inductance;Integrated circuit modeling;Gallium nitride | circuit oscillations;gallium compounds;high electron mobility transistors;III-V semiconductors;semiconductor device models;SPICE;wide band gap semiconductors | short-circuit oscillation;HEMT;short-circuit instability;self-sustained SC oscillation;oscillation suppression methods;p-doped gate gallium nitride;high-electron-mobility transistors;package stray inductance;dc-bus voltage;common source inductance;converter operation;SPICE simulation;simulated waveform analysis;positive feedback system;power loop;gate loop;stray inductances;GaN |  | 3 |  | 20 | IEEE | 2020-09-22 |  |  | IEEE | IEEE Journals
GaN-Based High-Response Frequency and High-Optical Power Matrix Micro-LED for Visible Light Communication | Y. Huang; Z. Guo; X. Wang; H. Li; D. Xiang | Industrial Training Center, Guangdong Polytechnic Normal University, Guangzhou, China; Institute of the Opto-Electronic Materials and Technology, South China Normal University, Guangzhou, China; Industrial Training Center, Guangdong Polytechnic Normal University, Guangzhou, China; Industrial Training Center, Guangdong Polytechnic Normal University, Guangzhou, China; Industrial Training Center, Guangdong Polytechnic Normal University, Guangzhou, China | IEEE Electron Device Letters | 2020-09-25 | 2020 | 41 | 10 | 1536 | 1539 | Light-emitting diodes (LEDs) with high response frequency and high power can be applied in visible light communication (VLC). This letter studies the response frequency and optical output power of the gallium nitride (GaN) based matrix micro-LED (Î¼LED) for visible light communication. The blue-emitting GaNÎ¼LEDs with the format from 1 Ã— 1 to 6 Ã— 6 are fabricated and used to analyze the relationship between the matrix format and the response frequency, as well as the output optical power and the data transmission performance of the matrix Î¼LED. The experimental and analysis results show that the GaN-based matrix Î¼LED response frequency can be improved by an increase in the injection current density increased and a decrease in device capacitance. The experimental comparison result indicates that the -3 dB response frequency changed from 85 MHz to 401 MHz at a 60 mA injection current progressively increased as the matrix array size from 1 Ã— 1 to 6 Ã— 6, the 6 Ã— 6 matrix Î¼LED optical output power reaches a value of 356.7 mW. | 1558-0563 |  | 10.1109/LED.2020.3021282 | Guangdong Science and Technology Project(grant numbers:2016B090927009,2016B090927002,2019KTSCX084); Guangzhou Science and Technology Project(grant numbers:201805010001); National Key Research and Development Project(grant numbers:2016YFC0104900); | https://ieeexplore.ieee.org/stamp/stamp.jsp?arnumber=9184855 | Matrix micro-LED;response frequency;visible light communication | Light emitting diodes;High-speed optical techniques;Power generation;Capacitance;Optical device fabrication;Frequency modulation;Gallium nitride | current density;free-space optical communication;gallium compounds;III-V semiconductors;light emitting diodes;wide band gap semiconductors | high-optical power matrix microLED;visible light communication;light-emitting diodes;gallium nitride based matrix microLED;matrix format;GaN-based matrix Î¼LED response frequency;matrix array size;blue-emitting GaNÎ¼LED;injection current density;device capacitance;matrix Î¼LED optical output power;current 60.0 mA;power 356.7 mW;frequency 85.0 MHz to 401.0 MHz;GaN |  | 6 |  | 12 | IEEE | 2020-09-02 |  |  | IEEE | IEEE Journals
Switching Transient Analysis for Normally-<sc>off</sc> GaN Transistor With p-GaN Gate in a Phase-Leg Circuit | R. Xie; X. Yang; G. Xu; J. Wei; Y. Wang; H. Wang; M. Tian; F. Zhang; W. Chen; L. Wang; K. J. Chen | State Key Laboratory of Electrical Insulation and Power Equipment, Xi'an Jiaotong University, Xi'an, China; State Key Laboratory of Electrical Insulation and Power Equipment, Xi'an, China; State Key Laboratory of Electrical Insulation and Power Equipment, Xi'an, China; Department of Electronic and Computer Engineering, The Hong Kong University of Science and Technology, Clear Water Bay, Hong Kong; Department of Electronic and Computer Engineering, The Hong Kong University of Science and Technology, Clear Water Bay, Hong Kong; Department of Electronic and Computer Engineering, The Hong Kong University of Science and Technology, Clear Water Bay, Hong Kong; State Key Laboratory of Electrical Insulation and Power Equipment, Xi'an, China; State Key Laboratory of Electrical Insulation and Power Equipment, Xi'an, China; State Key Laboratory of Electrical Insulation and Power Equipment, Xi'an, China; State Key Laboratory of Electrical Insulation and Power Equipment, Xi'an, China; Department of Electronic and Computer Engineering, The Hong Kong University of Science and Technology, Clear Water Bay, Hong Kong | IEEE Transactions on Power Electronics | 2019-03-10 | 2019 | 34 | 4 | 3711 | 3728 | Commercially available normally-off GaN power high-electron-mobility transistor (HEMT) devices have typically adopted a p-GaN gate structure. In the gate region, there exist a Schottky junction (between gate electrode and the p-GaN layer) and a p-GaN/AlGaN/GaN heterojunction. As the p-GaN layer is not directly shorted to the gate electrode and conducting channel, it can be considered as electrically â€œfloating.â€ With drain voltage changing during a switching process, the variation of net charge in the floating p-GaN layer would cause instability in threshold voltage. Besides, because of the distinctive features of the p-GaN gate HEMT structure under certain gate/drain bias, gate-related junction capacitances would exhibit behavior different from those of a Si mosfet. Consequently, the switching transient performance of a GaN transistor with a p-GaN gate could be significantly influenced by the aforementioned factors. In this work, the threshold voltage instability associated with the drain-to-gate voltage stress is first analyzed. Despite the difficulty in directly performing capacitance measurements inside the device structure, a hybrid physical-behavior modeling method is proposed. The model is capable of extracting the capacitance bias relationships with regard to the gate region from static terminal measurements. In previous works, the advanced analytical model would make modest change on a Si mosfet's model. As a result, without fully considering the specific features of a GaN transistor with the p-GaN gate, the simulated waveforms would exhibit 20-50% discrepancy from the experiment. In contrast, the proposed switching transient analytical approach would exhibit improved accuracy (<;10% disparity). Consequently, the switching transient performance of the GaN transistor with the p-GaN gate could be more accurately evaluated. | 1941-0107 |  | 10.1109/TPEL.2018.2852142 | Changjiang Scholars Program of China(grant numbers:T2017093); | https://ieeexplore.ieee.org/stamp/stamp.jsp?arnumber=8401695 | Normally-off GaN high-electron-mobility transistor (HEMT);p-GaN gate;phase-leg circuit;switching transient analysis;threshold voltage instability | Logic gates;Capacitance;Switches;Junctions;Gallium nitride;Temperature measurement;Current measurement | gallium compounds;III-V semiconductors;power HEMT;semiconductor device models;semiconductor heterojunctions;switching transients;transient analysis;wide band gap semiconductors | GaN transistor;GaN power high-electron-mobility transistor devices;p-GaN gate structure;gate region;gate electrode;p-GaN/AlGaN/GaN heterojunction;conducting channel;floating p-GaN layer;p-GaN gate HEMT structure;GaN |  | 24 |  | 41 | IEEE | 2018-07-02 |  |  | IEEE | IEEE Journals
The Effect of Proton Irradiation in Suppressing Current Collapse in AlGaN/GaN High-Electron-Mobility Transistors | A. Stockman; A. Tajalli; M. Meneghini; M. J. Uren; S. Mouhoubi; S. Gerardin; M. Bagatin; A. Paccagnella; G. Meneghesso; E. Zanoni; P. Moens; B. Bakeroot | CMST, Ghent University, Ghent, Belgium; Department of Information Engineering, University of Padua, Padua, Italy; Department of Information Engineering, University of Padua, Padua, Italy; Center for Device Thermography and Reliability, University of Bristol, Bristol, U.K.; ON Semiconductor, Oudenaarde, Belgium; Department of Information Engineering, University of Padua, Padua, Italy; Department of Information Engineering, University of Padua, Padua, Italy; Department of Information Engineering, University of Padua, Padua, Italy; Department of Information Engineering, University of Padua, Padua, Italy; Department of Information Engineering, University of Padua, Padua, Italy; ON Semiconductor, Oudenaarde, Belgium; CMST, imec, Ghent University, Ghent, Belgium | IEEE Transactions on Electron Devices | 2018-12-21 | 2019 | 66 | 1 | 372 | 377 | Almost complete suppression of dynamic ON-resistance in AlGaN/GaN high-electron-mobility transistors is obtained by proton irradiation. In this paper, both small and large power transistors are characterized before and after 3-MeV proton irradiation at different fluences. The irradiated devices show a high robustness and for specific fluences unaltered threshold voltage and static ON-resistance. However, for fluences higher than 10<sup>13</sup> cm<sup>-2</sup>, the dynamic ON-resistance is almost completely suppressed at 600 V and T = 150 Â°C. After irradiation, a measurable increase in OFF-state leakage current is observed, indicating an increase in the unintentionally doped (UID) GaN layer conductivity. We propose a technology computer-aided design supported model in which this conductivity increase leads to an increased deionization rate, ultimately reducing the dynamic ON-resistance. | 1557-9646 |  | 10.1109/TED.2018.2881325 | Project Innovative Reliable Nitride-Based Power Devices and Applications; Horizon 2020 Framework Programme(grant numbers:720527); | https://ieeexplore.ieee.org/stamp/stamp.jsp?arnumber=8556004 | Gallium nitride (GaN);high-electron-mobility transistor (HEMT);proton irradiation;dynamic ON-resistance | Radiation effects;Protons;Gallium nitride;Logic gates;Transistors;Aluminum gallium nitride;Wide band gap semiconductors | aluminium compounds;gallium compounds;III-V semiconductors;leakage currents;power HEMT;proton effects;semiconductor device models;technology CAD (electronics);wide band gap semiconductors | dynamic ON-resistance;power transistors;irradiated devices;high-electron-mobility transistors;threshold voltage;high-electron-mobility transistors;unintentionally doped layer conductivity;UID layer conductivity;static ON-resistance;OFF-state leakage current;deionization rate;technology computer-aided design;temperature 150.0 degC;voltage 600.0 V;AlGaN-GaN |  | 10 |  | 20 | IEEE | 2018-12-02 |  |  | IEEE | IEEE Journals
Gallium Nitride: A Versatile Compound Semiconductor as Novel Piezoelectric Film for Acoustic Tweezer in Manipulation of Cancer Cells | C. Sun; F. Wu; D. J. Wallis; M. H. Shen; F. Yuan; J. Yang; J. Wu; Z. Xie; D. Liang; H. Wang; R. Tickle; R. Mikhaylov; A. Clayton; Y. Zhou; Z. Wu; Y. Fu; W. Xun; X. Yang | School of Life Sciences, Northwestern Polytechnical University, Xiâ€™an, China; Department of Electrical and Electronic Engineering, School of Engineering, Cardiff University, Cardiff, U.K.; Department of Electrical and Electronic Engineering, School of Engineering, Cardiff University, Cardiff, U.K.; Division of Cancer and Genetics, Preclinical Studies of Renal Tumors Group, School of Medicine, Cardiff University, Cardiff, U.K.; Department of Biomedical Engineering, School of Engineering, Duke University, Durham, NC, USA; Division of Cancer and Genetics, Preclinical Studies of Renal Tumors Group, School of Medicine, Cardiff University, Cardiff, U.K.; Department of Electrical and Electronic Engineering, School of Engineering, Cardiff University, Cardiff, U.K.; Department of Civil Engineering, School of Engineering, Cardiff University, Cardiff, U.K.; Department of Engineering, University of Cambridge, Cambridge, U.K.; Department of Electrical and Electronic Engineering, School of Engineering, Cardiff University, Cardiff, U.K.; Department of Electrical and Electronic Engineering, School of Engineering, Cardiff University, Cardiff, U.K.; Department of Electrical and Electronic Engineering, School of Engineering, Cardiff University, Cardiff, U.K.; Division of Cancer and Genetics, Tissue Microenvironment Group, School of Medicine, Cardiff University, Cardiff, U.K.; Division of Infection and Immunity, School of Medicine, Systems Immunity University Research Institute, Cardiff University, Cardiff, U.K.; School of Optoelectronic Engineering and Instrumentation Science, Dalian University of Technology, Dalian, China; Faculty of Engineering and Environment, Northumbria University, Newcastle Upon Tyne, U.K.; Department of Mechanical Engineering, Northwestern Polytechnical University, Xiâ€™an, China; Department of Electrical and Electronic Engineering, School of Engineering, Cardiff University, Cardiff, U.K. | IEEE Transactions on Electron Devices | 2020-07-23 | 2020 | 67 | 8 | 3355 | 3361 | Gallium nitride (GaN) is a compound semiconductor which has advantages to generate new functionalities and applications due to its piezoelectric, pyroelectric, and piezo-resistive properties. Recently, surface acoustic wave (SAW)-based acoustic tweezers were developed as an efficient and versatile tool to manipulate nano- and microparticles aiming for patterning, separating, and mixing biological and chemical components. Conventional piezoelectric materials to fabricate SAW devices such as lithium niobate suffer from its low thermal conductivity and incapability of fabricating multiphysical and integrated devices. This article piloted the development of a GaN-based acoustic tweezer (GaNAT) and its application in manipulating microparticles and biological cells. For the first time, the GaN SAW device was integrated with a microfluidic channel to form an acoustofluidic chip for biological applications. The GaNAT demonstrated its ability to work on high power (up to 10 W) with minimal cooling requirement while maintaining the device temperature below 32Â°C. Acoustofluidic modeling was successfully applied to numerically study and predict acoustic pressure field and particle trajectories within the GaNAT, which agree well with the experimental results on patterning polystyrene microspheres and two types of biological cells including fibroblast and renal tumor cells. The GaNAT allowed both cell types to maintain high viabilities of 84.5% and 92.1%, respectively. | 1557-9646 |  | 10.1109/TED.2020.3002498 | Natural Science Foundation of China(grant numbers:81501472,61704017); Engineering and Physical Sciences Research Council (EPSRC) Fellowship(grant numbers:EP/N01202X/2,EP/P002803/1,EP/P018998/1); Global Challenges Research Fund (GCRF); Royal Society(grant numbers:IEC/NSFC/170142,IE161019); Natural Science Basic Research Program of Shaanxi Province(grant numbers:2020JQ-233); | https://ieeexplore.ieee.org/stamp/stamp.jsp?arnumber=9124641 | Acoustic tweezer;cell manipulation;gallium nitride (GaN);surface acoustic wave (SAW) | Gallium nitride;Surface acoustic waves;Microchannels;Electrodes;Temperature measurement;Surface acoustic wave devices | bioMEMS;cancer;cellular biophysics;gallium compounds;III-V semiconductors;interdigital transducers;lab-on-a-chip;microchannel flow;microfluidics;piezoelectric materials;piezoelectric thin films;polymers;radiation pressure;surface acoustic wave devices;surface acoustic waves;thermal conductivity;tumours;wide band gap semiconductors | versatile compound semiconductor;piezoelectric film;cancer cells;piezoelectric properties;pyroelectric properties;piezo-resistive properties;surface acoustic wave-based acoustic tweezers;biological components;chemical components;conventional piezoelectric materials;SAW devices;low thermal conductivity;integrated devices;acoustic tweezer;GaNAT;microparticles;biological cells;biological applications;device temperature;acoustic pressure field;fibroblast tumor cells;renal tumor cells;cell types;GaN |  | 3 |  | 42 | IEEE | 2020-06-24 |  |  | IEEE | IEEE Journals
Design and Characterization of a 10-MHz GaN Gate Driver Using On-Chip Feed-Forward Gaussian Switching Regulation for EMI Reduction | C. Yang; W. Chen; Y. Fan; P. Gui | Research Institute of IC Innovation (RIICI), Guangdong University of Technology, Guangzhong, China; Department of Electrical Engineering, School of Engineering, Southern Methodist University, Dallas, TX, USA; Texas Instruments Inc., Dallas, TX, USA; Department of Electrical Engineering, School of Engineering, Southern Methodist University, Dallas, TX, USA | IEEE Journal of Solid-State Circuits | 2021-10-21 | 2021 | 56 | 11 | 3521 | 3532 | Aiming at electromagnetic interference (EMI) suppression for multiple applications, this article demonstrates a 10-MHz 4- to 40-V <inline-formula> <tex-math notation="LaTeX">${V _{\text {IN}}}$ </tex-math></inline-formula>, gallium nitride (GaN)-based buck converter with multiple EMI reduction techniques. A Gaussian switching scheme is realized on chip for the first time for GaN power switches to effectively reduce the conducted EMI level in the high-frequency domain. Meanwhile, spread-spectrum frequency dithering (SSFD) technique is adopted to compress the spurious switching noise in the low-frequency domain. To handle high-speed Gaussian switching, a feed-forward segmented driving scheme is proposed to generate precise Gaussian trajectories. The Gaussian slopes are reconfigurable to enable optimization of the power efficiencies for different EMI standards. Implemented in a 180-nm BCD process, the presented GaN-based buck converter reduces the EMI noise by 35.8 and 38.7 dB at 10 and 100 MHz, respectively. From 100 to 250 MHz and from 250 to 400 MHz, the measured peak EMI noise is reduced by 20 and 30 dB, respectively. While the EMI is greatly reduced, the maximum power efficiency is 85.2%, comparable to that of other state-of-the-art GaN gate driving schemes. | 1558-173X |  | 10.1109/JSSC.2021.3107195 | Semiconductor Research Corporation/Texas Analog Center of Excellence (SRC/TxACE)(grant numbers:GRC 2810.010); Texas Instruments Inc; | https://ieeexplore.ieee.org/stamp/stamp.jsp?arnumber=9528362 | Conducted electromagnetic interference (EMI) noise;dcâ€“dc converter;EMI reduction;gallium nitride (GaN) gate driver;Gaussian switching regulation;spread-spectrum frequency dithering (SSFD) | Switches;Electromagnetic interference;Switching circuits;Standards;Regulation;Logic gates;Gallium nitride | driver circuits;electromagnetic interference;gallium compounds;III-V semiconductors;power convertors;spread spectrum radar;wide band gap semiconductors | electromagnetic interference suppression;gallium nitride-based buck converter;multiple EMI reduction techniques;Gaussian switching scheme;GaN power switches;spread-spectrum frequency dithering technique;feed-forward segmented driving scheme;on-chip feed-forward Gaussian switching regulation;noise figure 35.8 dB;noise figure 38.7 dB;frequency 100.0 MHz to 250.0 MHz;frequency 10.0 MHz;frequency 250.0 MHz to 400.0 MHz;noise figure 30.0 dB;efficiency 85.2 percent;GaN |  |  |  | 25 | IEEE | 2021-09-03 |  |  | IEEE | IEEE Journals
Selective Ohmic Contact Formation on Schottky Type AlGaN/GaN UV Sensors Using Local Breakdown | J. Seol; S. Hahm | School of Electronics Engineering, College of IT Engineering, Kyungpook National University, Daegu, South Korea; School of Electronics Engineering, College of IT Engineering, Kyungpook National University, Daegu, South Korea | IEEE Sensors Journal | 2019-03-18 | 2019 | 19 | 8 | 2946 | 2949 | Local annealing method was developed to change the Ni-AlGaN/GaN and Ni-GaN rectifying contacts into ohmic contacts by using the dielectric breakdown of a sacrificial insulator. The current increased 10<sup>5</sup> times in an AlGaN/GaN Schottky diode as a result of the annealing step. An interdigitated Schottky metal-semiconductor-metal ultraviolet (UV) sensor was fabricated using the locally annealed electrodes. The UV to visible rejection ratio of the GaN-based UV sensor was 5.2 at forward bias to 467.9 at a reverse bias of -1 V. Unlike typical annealing methods, the local annealing method will be useful to change the contact property on the probing stage even after finishing the whole fabrication processes. | 1558-1748 |  | 10.1109/JSEN.2019.2892556 | Ministry of Education, South Korea, through the BK21 Plus Project(grant numbers:21A20131600011); National Research Foundation of Korea(grant numbers:2017R1D1A3B03028331); | https://ieeexplore.ieee.org/stamp/stamp.jsp?arnumber=8611126 | GaN;AlGaN;UV photodiode;local breakdown;Schottky electrode | Annealing;Gallium nitride;Aluminum gallium nitride;Wide band gap semiconductors;Electrodes;Sensors;Schottky diodes | aluminium compounds;annealing;gallium compounds;III-V semiconductors;metal-semiconductor-metal structures;nickel;ohmic contacts;rectification;Schottky diodes;ultraviolet detectors;wide band gap semiconductors | local breakdown;local annealing method;ohmic contacts;dielectric breakdown;sacrificial insulator;contact property;AlGaN-GaN Schottky diode;electrodes;Schottky type AlGaN-GaN UV sensors;Schottky metal-semiconductor-metal ultraviolet sensor;rectification;UV-visible rejection ratio;forward bias;reverse bias;voltage -1.0 V;Ni-AlGaN-GaN-Ni |  | 2 |  | 15 | IEEE | 2019-01-13 |  |  | IEEE | IEEE Journals
450 nm Gallium Nitride Alternating Current Light-Emitting Diode | M. Hartensveld; B. Melanson; V. Thirupakuzi Vangipuram; J. Zhang | Microsystems Engineering Department, Rochester Institute of Technology, Rochester, NY, USA; Microsystems Engineering Department, Rochester Institute of Technology, Rochester, NY, USA; Electrical and Microelectronic Engineering Department, Rochester Institute of Technology, Rochester, NY, USA; Electrical and Microelectronic Engineering Department, Rochester Institute of Technology, Rochester, NY, USA | IEEE Photonics Journal | 2020-11-02 | 2020 | 12 | 6 | 1 | 6 | Gallium Nitride (GaN) based light-emitting diodes (LEDs) are being utilized in an ever expanding number of applications. The persistent issues, however, have been the use of alternating current (AC) to direct current (DC) converters and the inefficient p-type doping compared to n-type doping. Here, a novel hybrid AC InGaN quantum well (QW) LED without a p-GaN layer is demonstrated at 450 nm. A tunneling LED is fabricated through use of InGaN QWs, combined with a thin Al2O3 dielectric with NiO as the source of the holes. This hybrid InGaN LED utilizes Fowler-Nordheim tunneling and band bending in order to inject holes into the active region. Due to the symmetric nature of the tunneling, hole or electron injection through the top oxide layer leads to AC performance. Room temperature and cryogenic I-V measurements are performed to evaluate the tunneling mechanism. Tunneling of holes is found to lead to earlier device turn-on of ~0.5 V compared with conventional blue LEDs at ~2 V. The presented work can lead to a number of novel applications such as on-chip communication, monolithic integration with transistors, and LiFi. | 1943-0655 |  | 10.1109/JPHOT.2020.3032382 | National Science Foundation(grant numbers:ECCS 1751675); | https://ieeexplore.ieee.org/stamp/stamp.jsp?arnumber=9233933 | LED;GaN;LiFi;Tunneling;MIS;AC | Light emitting diodes;Tunneling;Gallium nitride;Temperature measurement;Metals;Doping;Capacitors | AC-DC power convertors;alumina;gallium compounds;III-V semiconductors;indium compounds;light emitting diodes;nickel compounds;semiconductor doping;semiconductor quantum wells;tunnelling;wide band gap semiconductors | p-type doping;n-type doping;p-GaN layer;Fowler-Nordheim tunneling;active region;oxide layer;gallium nitride alternating current light-emitting diode;alternating current-direct current converters;hybrid AC InGaN quantum well LED;tunneling LED;band bending;hole injection;electron injection;conventional blue LED;cryogenic I-V measurements;temperature 293.0 K to 298.0 K;wavelength 450.0 nm;NiO;InGaN;GaN;Al2O3 |  |  |  | 26 | CCBY | 2020-10-20 |  |  | IEEE | IEEE Journals
Performance Limits of Vertical Unipolar Power Devices in GaN and 4H-SiC | J. A. Cooper; D. T. Morisette | Sonrisa Research, Inc., Santa Fe, NM, USA; School of Electrical and Computer Engineering, Purdue University, West Lafayette, IN, USA | IEEE Electron Device Letters | 2020-05-21 | 2020 | 41 | 6 | 892 | 895 | GaN and 4H-SiC are emerging wide-bandgap semiconductors that have unipolar power-device figuresof-merit 350-400Ã— higher than silicon, but precise design and performance information on GaN has been unavailable due to lack of ionization rate data in that material. In this paper we calculate performance limits of unipolar vertical drift regions in GaN using recently published impact ionization data, and compare these limits to those of silicon and 4H-SiC. To assist in the design of power devices, we include equations for the doping and thickness of optimum unipolar drift regions in both materials. | 1558-0563 |  | 10.1109/LED.2020.2987282 |  | https://ieeexplore.ieee.org/stamp/stamp.jsp?arnumber=9063541 | Gallium nitride;silicon carbide;wide bandgap;power devices;critical field;on-resistance;figure-of-merit | Gallium nitride;Doping;Impact ionization;Charge carrier processes;Performance evaluation;Silicon carbide | gallium compounds;III-V semiconductors;impact ionisation;power semiconductor devices;semiconductor device models;semiconductor doping;silicon compounds;wide band gap semiconductors | vertical unipolar power devices;wide-bandgap semiconductors;ionization rate data;unipolar vertical drift regions;unipolar drift regions;impact ionization data;GaN;SiC |  | 10 |  | 20 | IEEE | 2020-04-10 |  |  | IEEE | IEEE Journals
Micro Humidity Sensor Based on a GaN Chip With Silica Opal | Y. Luo; B. Yu; L. Chen; K. H. Li | School of Microelectronics, Southern University of Science and Technology, Shenzhen, China; School of Microelectronics, Southern University of Science and Technology, Shenzhen, China; School of Microelectronics, Southern University of Science and Technology, Shenzhen, China; School of Microelectronics, Southern University of Science and Technology, Shenzhen, China | IEEE Electron Device Letters | 2021-04-26 | 2021 | 42 | 5 | 743 | 746 | The fabrication of a micro humidity sensor based on a GaN chip with silica opal is reported. The GaN chip containing InGaN/GaN multi-quantum well provides the two key functions of light emission and detection and the emitted light can be directly coupled into and out of the humidity-sensitive opal through the transparent sapphire substrate. The novel chip-scale integration scheme fully eliminates the complex assembly of external optical elements. The measured photocurrent signal quantitatively reflects the humidity change and has a linear relation of 0.24 Î¼A/% over a wide humidity range of 10-90 %. The developed micro-sensor possesses the advantages of compact size, low cost, high repeatability, and ease of integration and operation, which paves the way for its widespread adoption in humidity sensing. | 1558-0563 |  | 10.1109/LED.2021.3070392 | National Natural Science Foundation of China(grant numbers:62004088,12074170); Basic and Applied Basic Research of Guangdong Province(grant numbers:2019A1515110772); | https://ieeexplore.ieee.org/stamp/stamp.jsp?arnumber=9393374 | Gallium nitride;optoelectronic integration;micro humidity sensor | Humidity;Silicon compounds;Gallium nitride;Detectors;Reflectivity;Photoconductivity;Optical fiber sensors | gallium compounds;humidity measurement;humidity sensors;III-V semiconductors;indium compounds;microassembling;microfabrication;micro-optics;microsensors;optical sensors;quantum well devices;semiconductor quantum wells;silicon compounds;wide band gap semiconductors | microassembly;photocurrent signal measurement;transparent sapphire substrate;multiquantum well;microfabrication;chip-scale integration scheme;microsensor;humidity-sensitive opal;light emission;silica opal;microhumidity sensor;InGaN-GaN-SiO2 |  |  |  | 21 | IEEE | 2021-04-01 |  |  | IEEE | IEEE Journals
Tri-Gated Hybrid Anode AlGaN/GaN Power Diode With Intrinsic Low Turn-on Voltage and Ultralow Reverse Leakage Current | Q. Zhou; K. Chen; P. Huang; X. Han; W. Xiong; W. Chen; B. Zhang | State Key Laboratory of Electronic Thin Films and Integrated Devices, University of Electronic Science and Technology of China (UESTC), Chengdu, China; State Key Laboratory of Electronic Thin Films and Integrated Devices, University of Electronic Science and Technology of China (UESTC), Chengdu, China; State Key Laboratory of Electronic Thin Films and Integrated Devices, University of Electronic Science and Technology of China (UESTC), Chengdu, China; State Key Laboratory of Electronic Thin Films and Integrated Devices, University of Electronic Science and Technology of China (UESTC), Chengdu, China; State Key Laboratory of Electronic Thin Films and Integrated Devices, University of Electronic Science and Technology of China (UESTC), Chengdu, China; State Key Laboratory of Electronic Thin Films and Integrated Devices, University of Electronic Science and Technology of China (UESTC), Chengdu, China; State Key Laboratory of Electronic Thin Films and Integrated Devices, University of Electronic Science and Technology of China (UESTC), Chengdu, China | IEEE Transactions on Electron Devices | 2020-03-24 | 2020 | 67 | 4 | 1712 | 1717 | In this article, a novel tri-gated hybrid anode AlGaN/GaN power diode (TG-HAD) with intrinsic low turn-on voltage (V<sub>ON</sub>) is demonstrated. A novel forward V<sub>ON</sub> modulation technique based on an ultrathin barrier (UTB) AlGaN/GaN heterostructure is proposed. V<sub>ON</sub> of the diode is determined by the intrinsic threshold voltage of the two-dimensional electron gas (2DEG) channel of the UTB heterostructure, which can be precisely controlled and which fundamentally features excellent uniformity by tailoring the AlGaN barrier thickness. On the other hand, compared with the planar GaN diodes, the proposed TG-HAD achieves significant reverse leakage current reduction originating from the effectively suppressed buffer leakage by the tri-gate design. The detailed device characteristics and the underlying mechanisms are investigated by TCAD simulation. The TG-HAD, together with the proposed turn-on voltage modulation technique, is promising for fabricating high performance large periphery devices for power applications. | 1557-9646 |  | 10.1109/TED.2020.2971384 | National Natural Science Foundation of China(grant numbers:61674024); Natural Science Foundation of Guangdong Province(grant numbers:2019A1515011522); Assembly Pre-Research Project(grant numbers:31513030208,31513030210-3); National Science and Technology Major Project(grant numbers:2013ZX02308-005); | https://ieeexplore.ieee.org/stamp/stamp.jsp?arnumber=9011600 | Gallium nitride (GaN);high breakdown voltage (BV);hybrid anode (HAD);low turn-on voltage;power diode;reverse leakage;tri-gate (TG);ultrathin AlGaN barrier | Aluminum gallium nitride;Wide band gap semiconductors;MODFETs;HEMTs;Anodes;Schottky diodes;Gallium nitride | aluminium compounds;anodes;gallium compounds;III-V semiconductors;leakage currents;power semiconductor diodes;semiconductor device models;two-dimensional electron gas;wide band gap semiconductors | 2DEG channel;two-dimensional electron gas channel;turn-on voltage modulation technique;tri-gate design;buffer leakage;reverse leakage current;planar GaN diodes;UTB heterostructure;two-dimensional electron gas channel;TG-HAD;AlGaN-GaN |  | 3 |  | 21 | IEEE | 2020-02-25 |  |  | IEEE | IEEE Journals
Electromagnetic Induced Failure in GaN-HEMT High-Frequency Power Amplifier | V. Sangwan; C. M. Tan; D. Kapoor; H. -C. Chiu | Center for Reliability Sciences and Technologies and Department of Electronic Engineering, Chang Gung University, Taoyuan, Taiwan; Center for Reliability Sciences and Technologies, Department of Electronic Engineering, and Institute of Radiation Research, College of Medicine, Chang Gung University, Taoyuan, Taiwan; Center for Reliability Sciences and Technologies and Department of Electronic Engineering, Chang Gung University, Taoyuan, Taiwan; High Speed Intelligent Communication Research Center, Center for Reliability Sciences and Technologies, and Department of Electronic Engineering, Chang Gung University, Taoyuan, Taiwan | IEEE Transactions on Industrial Electronics | 2020-03-12 | 2020 | 67 | 7 | 5708 | 5716 | Owing to the high-frequency and high-power requirements for communication integrated circuits (ICs) in today's rapid development of electronic technology, the intensity of electromagnetic field from the ICs can be significant. This article shows a failure due to this enhanced electromagnetic field in a gallium nitride based high electron mobility transistor high-frequency power amplifier. Inputs were provided as per the rated values and failures are observed on the drain and gate terminals. Detail failure analysis on the failed samples, using focus ion beam technique for cross sectioning the damaged area and examining under scanning electron microscopy/ energy dispersive X-ray spectroscopy, reveals the meltdown of the materials at the drain and gate terminals. Electromagnetic simulations and measurements are performed, and the failure mechanism is confirmed to be due to the magnetic field induced eddy current in the drain metal plate of the transistor, on top of the designed operating current in the metal plate. | 1557-9948 |  | 10.1109/TIE.2019.2931233 | Chang Gung Memorial Hospital Research(grant numbers:CIRPD2F0023,QZRPD123); | https://ieeexplore.ieee.org/stamp/stamp.jsp?arnumber=8782809 | Eddy current;electromagnetic failure;failure mechanisms;gallium nitride (GaN);high electron mobility transistors (HEMTs);integrated circuit (IC) layout;power amplifier;simulation | Logic gates;Gallium nitride;HEMTs;Power amplifiers;Integrated circuits;Aluminum gallium nitride;Wide band gap semiconductors | eddy currents;failure analysis;focused ion beam technology;gallium compounds;high electron mobility transistors;III-V semiconductors;power amplifiers;scanning electron microscopy;wide band gap semiconductors;X-ray chemical analysis | enhanced electromagnetic field;high electron mobility transistor;failure analysis;failure mechanism;electromagnetic induced failure;GaN-HEMT high-frequency power amplifier;high-power requirements;communication integrated circuits;electronic technology;focus ion beam technique;scanning electron microscopy;energy dispersive X-ray spectroscopy;magnetic field induced eddy current;GaN |  | 3 |  | 42 | IEEE | 2019-07-31 |  |  | IEEE | IEEE Journals
Optimized Load Trajectory for Finite Peaking OFF-State Impedance-Based Doherty Power Amplifiers | M. R. Hasin; J. Kitchen | School of Electrical, Computer, and Energy Engineering, Arizona State University, Tempe, AZ, USA; School of Electrical, Computer, and Energy Engineering, Arizona State University, Tempe, AZ, USA | IEEE Microwave and Wireless Components Letters | 2019-07-03 | 2019 | 29 | 7 | 486 | 488 | This letter presents an optimized load trajectory for symmetrical Doherty power amplifiers (DPA) with finite peaking off-state output impedance. This presented architecture uses the transistor's nonlinear phase distortion (NPD) to enhance the average drain efficiency (DE) of the DPA with the proper choice of carrier and peaking power amplifier (PA) load trajectories. A gallium nitride (GaN)-based DPA operating at 2.2 GHz has been designed and fabricated using the presented design methodology. The DPA delivers 43 dBm of output power at 3-dB compression (P-3 dB) and exhibits a DE of 55.5% at 9-dB OBO under continuous wave (CW) excitation. The DPA achieves average DE of 55% with linearized adjacent channel power ratio (ACPR) of -56.0 dBc with a 20-MHz LTE signal. This letter demonstrates that NPD in a DPA with finite peaking off-state impedance can be used to achieve excellent back-off efficiency and linearity. | 1558-1764 |  | 10.1109/LMWC.2019.2915998 |  | https://ieeexplore.ieee.org/stamp/stamp.jsp?arnumber=8721226 | Doherty power amplifier (DPA);gallium nitride (GaN);load trajectory;off -state impedance;phase distortion | Impedance;Trajectory;Gallium nitride;Wireless communication;Phase distortion;Power generation;Integrated circuit modeling | gallium compounds;III-V semiconductors;microwave power amplifiers;UHF power amplifiers;wide band gap semiconductors;wideband amplifiers | finite peaking OFF-state impedance-based Doherty power amplifiers;symmetrical Doherty power amplifiers;DPA;average drain efficiency;linearized adjacent channel power ratio;nonlinear phase distortion;GaN-based DPA;continuous wave excitation;LTE signal;frequency 2.2 GHz;GaN |  | 5 |  | 6 | IEEE | 2019-05-23 |  |  | IEEE | IEEE Journals
Comparison of the Effects of Nonlinearities for Si MOSFET and GaN E-HEMT Based VSIs | H. Yuruk; O. Keysan; B. Ulutas | Aselsan Inc., Radar, EW Systems Vice Presidency, Ankara, Turkey; Department of Electrical and Electronics Engineering, Middle East Technical University, Ankara, Turkey; Aselsan Inc., Radar, EW Systems Vice Presidency, Ankara, Turkey | IEEE Transactions on Industrial Electronics | 2021-03-23 | 2021 | 68 | 7 | 5606 | 5615 | Nonlinearities in voltage source inverters (VSIs) such as; dead time, switching time, delay time, voltage drops on the power switches, parasitic capacitance, etc., are considered to be the main sources of the output voltage distortions. These distortions result in low-order harmonics in the output current, which in turn increase core losses and create torque ripples. In particular, for low-speed applications with low-inductance motors, the control performance and the stability of the system degrades substantially, especially when the system operates in the low-torque region. In this work, the effects of these nonlinearities on the phase current and on the current control of the silicon (Si) metal oxide semiconductor field effect transistor (MOSFET) based VSI are investigated with an air cored low inductance permanent magnet synchronous motor. Furthermore, Gallium nitride (GaN) enhancement mode high electron mobility transistor (E-HEMT) based VSI is proposed to overcome this problem. Next, improvements in the current control process are demonstrated by comparing the experimental results obtained by using GaN E-HEMT and Si MOSFET based VSIs. Results show that GaN E-HEMT based VSI is a better choice for applications, which require a high bandwidth control. | 1557-9948 |  | 10.1109/TIE.2020.2996132 |  | https://ieeexplore.ieee.org/stamp/stamp.jsp?arnumber=9102428 | Current control;dead time;Gallium nitride (GaN) enhancement mode high electron mobility transistor (E-HEMT) based VSIs;nonlinearity;Si metal oxide semiconductor field effect transistor (MOSFET) based voltage source inverters (VSIs) | MOSFET;Gallium nitride;Silicon;Distortion;Logic gates;Inductance;Bandwidth | electric current control;elemental semiconductors;gallium compounds;high electron mobility transistors;III-V semiconductors;inductance;invertors;machine control;permanent magnet motors;power MOSFET;power system harmonics;power system stability;silicon;synchronous motors;torque;voltage-source convertors | output voltage distortions;low-order harmonics;core losses;torque ripples;phase current;low inductance permanent magnet synchronous motor;current control process;high electron mobility transistor;system stability;VSIs;voltage source inverters nonlinearities;gallium nitride enhancement mode;silicon metal oxide semiconductor field effect transistor;high bandwidth control;GaN E-HEMT;Si MOSFET;Si;GaN |  | 2 |  | 32 | IEEE | 2020-05-27 |  |  | IEEE | IEEE Journals
Heterogeneous Integration of GaN and BCD Technologies and Its Applications to High Conversion-Ratio DCâ€“DC Boost Converter IC | F. Meng; D. Disney; B. Liu; Y. B. Volkan; A. Zhou; Z. Liang; X. Yi; S. L. Selvaraj; L. Peng; K. Ma; C. C. Boon | School of Microelectronics, Tianjin University, Tianjin, China; GLOBALFOUNDRIES Inc., Singapore, Singapore; School of Electrical and Electronic Engineering Nanyang Technological University, Singapore, Singapore; School of Electrical and Electronic Engineering Nanyang Technological University, Singapore, Singapore; School of Electrical and Electronic Engineering Nanyang Technological University, Singapore, Singapore; School of Electrical and Electronic Engineering Nanyang Technological University, Singapore, Singapore; Department of Electrical Engineering and Computer Science, Massachusetts Institute of Technology, Cambridge, MA, USA; GLOBALFOUNDRIES Inc., Singapore, Singapore; GLOBALFOUNDRIES Inc., Singapore, Singapore; School of Microelectronics, Tianjin University, Tianjin, China; School of Electrical and Electronic Engineering Nanyang Technological University, Singapore, Singapore | IEEE Transactions on Power Electronics | 2019-02-06 | 2019 | 34 | 3 | 1993 | 1996 | This letter presents a novel technology for the integration of gallium nitride (GaN) power devices with silicon control circuits. It comprises stacked GaN power transistors and bipolar-CMOS-double-diffused metal-oxide-semiconductor (DMOS) (BCD) circuits. It leverages on both advantages of the high-voltage low-loss GaN devices and the high-integration BCD circuits. Using conventional manufacturing, packaging, and assembly techniques and equipment, the proposed technology is technology transferrable and applicable for commercial power electronic applications. To validate the concept, a 3.3-70 V dc-dc boost converter is designed, implemented, and verified experimentally. It features a conversion efficiency of 70.3%, output power of 1.68 W, and compact size of 0.32 Ã— 0.18 cm<sup>2</sup>. | 1941-0107 |  | 10.1109/TPEL.2018.2859419 | Nanyang Technological University(grant numbers:RCA-16/029); | https://ieeexplore.ieee.org/stamp/stamp.jsp?arnumber=8419314 | Boost converter;CMOS dcâ€“dc converter complementarymetal-oxide-semiconductor (CMOS);gallium nitride (GaN);heterogeneous integration;high conversion ratio;integrated circuits (ICs) | Gallium nitride;Integrated circuits;Power transistors;Silicon;Field effect transistors;Logic gates;Prototypes | BIMOS integrated circuits;DC-DC power convertors;gallium compounds;III-V semiconductors;power integrated circuits;wide band gap semiconductors | power electronic applications;DC-DC boost converter IC;high-integration BCD circuits;high-voltage low-loss GaN devices;bipolar-CMOS-double-diffused metal-oxide-semiconductor circuits;power transistors;silicon control circuits;gallium nitride power devices;BCD technologies;voltage 3.3 V to 70.0 V;power 1.68 W;GaN |  | 7 |  | 9 | IEEE | 2018-07-25 |  |  | IEEE | IEEE Journals
A Novel Kilovolts GaN Vertical Superjunction MOSFET With Trench Gate: Approach for Device Design and Optimization | Q. Zhou; P. Huang; Y. Shi; K. Chen; D. Wei; R. Zhu; W. Chen; B. Zhang | State Key Laboratory of Electronic Thin Films and Integrated Devices, University of Electronic Science and Technology of China, Chengdu, China; State Key Laboratory of Electronic Thin Films and Integrated Devices, University of Electronic Science and Technology of China, Chengdu, China; State Key Laboratory of Electronic Thin Films and Integrated Devices, University of Electronic Science and Technology of China, Chengdu, China; State Key Laboratory of Electronic Thin Films and Integrated Devices, University of Electronic Science and Technology of China, Chengdu, China; State Key Laboratory of Electronic Thin Films and Integrated Devices, University of Electronic Science and Technology of China, Chengdu, China; State Key Laboratory of Electronic Thin Films and Integrated Devices, University of Electronic Science and Technology of China, Chengdu, China; State Key Laboratory of Electronic Thin Films and Integrated Devices, University of Electronic Science and Technology of China, Chengdu, China; State Key Laboratory of Electronic Thin Films and Integrated Devices, University of Electronic Science and Technology of China, Chengdu, China | IEEE Journal of Emerging and Selected Topics in Power Electronics | 2019-07-31 | 2019 | 7 | 3 | 1440 | 1448 | In this paper, a gallium nitride (GaN) vertical superjunction (SJ) MOSFET with trench gate is proposed and studied by the TCAD simulation. In order to achieve the typical electric field (E-field) modulation effect by the P<sup>+</sup>/N/N<sup>+</sup> structure in the conventional Si SJ-MOS, the P-GaN/unintentional doped (UID)GaN/N<sup>+</sup>-GaN stack is alternatively used by taking into account the unavailability of P<sup>+</sup>-GaN. In this manner, the P-GaN and N<sup>+</sup>-substrate serve as the field-stop (FS) layers in the proposed GaN SJ-MOS. In the forward bias, the enhancement-mode function of the device is enabled by the gated side-wall and aperture composite channel that leads to a 1.47-V threshold voltage of the device. In the reverse bias, the breakdown of the device is governed by two mechanisms: 1) the punchthrough (PT) in the top P-GaN/N-drift junction due to the possible under design of the P-GaN thickness; 2) the avalanche breakdown triggered by high E-field due to the possible under design of the bottom UID-GaN thickness. Hence, from the uniform E-field distribution point of view, a device optimization approach for GaN vertical SJ-MOS is proposed. The hole and electron densities of P-GaN and N-drift are optimized to achieve a uniform E-field distribution in the device both in the lateral and vertical directions, which is found to be 6 Ã— 10<sup>16</sup> cm<sup>-3</sup>. Moreover, the thickness ratio of P-GaN/UID-GaN is designed to obtain an identical intrinsic breakdown for the top P-GaN/Ndrift junction and bottom UID/N-drift region, which enables the maximum Baliga's figure-of-merit (BFOM) of the device. The concept of device design and optimization is of great interests for GaN vertical device for over kilovolts applications. | 2168-6785 |  | 10.1109/JESTPE.2019.2924333 | National Natural Science Foundation of China(grant numbers:61674024); Assembly Pre-Research Project(grant numbers:JZX2017-1643/Y537); National Science and Technology Major Project(grant numbers:2013ZX02308-005); Fundamental Research Funds for the Central Universities(grant numbers:ZYGX2016J211); | https://ieeexplore.ieee.org/stamp/stamp.jsp?arnumber=8743452 | Avalanche breakdown;electric field (E-field) modulation;gallium nitride (GaN);high breakdown;MOSFET;punchthrough (PT);superjunction (SJ);vertical | Gallium nitride;Logic gates;Electric breakdown;MOSFET;Silicon;Doping;Optimization | avalanche breakdown;electric fields;elemental semiconductors;gallium compounds;III-V semiconductors;MOSFET;optimisation;phosphorus;semiconductor device breakdown;semiconductor junctions;silicon;silicon compounds;wide band gap semiconductors | gated side-wall;device optimization approach;device design;trench gate;kilovolt gallium nitride vertical superjunction MOSFET;TCAD simulation;electric field modulation effect;e-field modulation effect;field-stop layers;forward bias;enhancement-mode function;aperture composite channel;threshold voltage;reverse bias;device breakdown;punchthrough;avalanche breakdown;vertical SJ-MOS;uniform E-field distribution;electron densities;hole densities;identical intrinsic breakdown;Baliga figure-of-merit;BFOM;voltage 1.47 V;P-GaN-N;Si;N+ |  | 1 |  | 28 | IEEE | 2019-06-21 |  |  | IEEE | IEEE Journals
High-Reflectivity Mg/Al Ohmic Contacts on n-GaN | Y. Guo; S. Pan; D. Pan; C. Xu; Y. Zhou; R. Zhang; Y. Zheng | Jiangsu Provincial Key Laboratory of Advanced Photonic and Electronic Materials, Nanjing University, Nanjing, China; Jiangsu Provincial Key Laboratory of Advanced Photonic and Electronic Materials, Nanjing University, Nanjing, China; School of Electronic Science and Engineering, Nanjing University, Nanjing, China; Jiangsu Provincial Key Laboratory of Advanced Photonic and Electronic Materials, Nanjing University, Nanjing, China; Jiangsu Provincial Key Laboratory of Advanced Photonic and Electronic Materials, Nanjing University, Nanjing, China; Jiangsu Provincial Key Laboratory of Advanced Photonic and Electronic Materials, Nanjing University, Nanjing, China; Jiangsu Provincial Key Laboratory of Advanced Photonic and Electronic Materials, Nanjing University, Nanjing, China | IEEE Photonics Technology Letters | 2021-03-09 | 2021 | 33 | 7 | 347 | 349 | This work reports a Mg (130 nm)/Al (50 nm) bilayer to realize high-reflectivity ohmic contact for n-GaN. The contact resistivity of 3.75 Ã— 10<sup>-4</sup>Î©Â·cm<sup>2</sup> with Mg/Al contact was achieved after annealing at 250 Â°C in ambient Ar for 1 min. The specific contact resistivity was found to change moderately when the annealing temperature was below 400 Â°C, but the ohmic characteristics deteriorated significantly when the annealing temperature was above 450 Â°C. X-ray photoemission spectroscopy revealed that the Ga 3d (Ga-N) peak decreased by 0.28 eV with the increase of the annealing temperature from 250 to 450 Â°C, which can increase the metal-semiconductor contact barrier height, leading to deteriorated current-voltage characteristics. The reflectivity of the samples was found to decrease with the increase of the annealing temperature, and decreased greatly when the temperature exceeded 350 Â°C. When the annealing temperature is below 300 Â°C, the reflectivities of the samples are greater than 90% for wavelengths from 350 to 550 nm. Mg/Al is therefore a promising candidate to serve as a reflective n-GaN electrode for GaN-based flip-chip LEDs to improve the light extraction efficiency. | 1941-0174 |  | 10.1109/LPT.2021.3063266 | National Natural Science Foundation of China(grant numbers:61634005); National Key Research and Development Program of China(grant numbers:2016YFB0400904); Leading-edge Technology Program of Jiangsu Natural Science Foundation(grant numbers:BK20202005); Solid State Lighting and Energy-Savings Electronics Collaborative Innovation Center; Project Funded by the Priority Academic Program Development of Jiangsu Higher Education Institutions (PAPD); | https://ieeexplore.ieee.org/stamp/stamp.jsp?arnumber=9366808 | Gallium nitride;high-reflectivity;ohmic contacts;light-emitting diodes | Annealing;Ohmic contacts;Reflectivity;Conductivity;Light emitting diodes;Electrodes;Transmission line measurements | aluminium;annealing;contact resistance;electroreflectance;flip-chip devices;gallium compounds;III-V semiconductors;magnesium;ohmic contacts;semiconductor-metal boundaries;wide band gap semiconductors;X-ray photoelectron spectra | annealing temperature;metal-semiconductor contact barrier height;high-reflectivity ohmic contact;specific contact resistivity;X-ray photoemission spectroscopy;current-voltage characteristics;gallium nitride-based flip-chip LEDs;reflective n-gallium nitride electrode;light extraction efficiency;temperature 250.0 degC to 450.0 degC;size 130.0 nm;size 50.0 nm;time 1.0 min;wavelength 350.0 nm to 550.0 nm;Mg-Al-GaN |  | 1 |  | 11 | IEEE | 2021-03-02 |  |  | IEEE | IEEE Journals
ESD Behavior of AlGaN/GaN Schottky Diodes | B. Shankar; S. D. Gupta; A. Soni; S. Raghavan; M. Shrivastava | Department of Electronic Systems Engineering, Advanced Nanoelectronics Device and Circuit Research Laboratory, Indian Institute of Science, Bengaluru, India; Department of Electronic Systems Engineering, Advanced Nanoelectronics Device and Circuit Research Laboratory, Indian Institute of Science, Bengaluru, India; Department of Electronic Systems Engineering, Advanced Nanoelectronics Device and Circuit Research Laboratory, Indian Institute of Science, Bengaluru, India; Center for Nano Science and Engineering, Indian Institute of Science, Bengaluru, India; Department of Electronic Systems Engineering, Advanced Nanoelectronics Device and Circuit Research Laboratory, Indian Institute of Science, Bengaluru, India | IEEE Transactions on Device and Materials Reliability | 2019-06-05 | 2019 | 19 | 2 | 437 | 444 | This experimental study reports behavior of Ni/Au-based AlGaN/GaN Schottky diodes under ESD conditions. A comparative study of diodes with/without recessed Schottky contact unfolds different degradation physics in each case. The impact of different current conduction mechanisms, device degradation and trap generation on its robustness are analyzed. The role of interface traps under ESD failure of the GaN Schottky diode is investigated. The transition from soft-to-hard failure, which is found to depend on the presence of traps, and diode design is discussed. New insights into degradation trends, cumulative nature of degradation, and trap-assisted failure modes are discovered. | 1558-2574 |  | 10.1109/TDMR.2019.2916846 | Department of Science and Technology, Ministry of Science and Technology(grant numbers:DST/TSG/AMT/2015/294); | https://ieeexplore.ieee.org/stamp/stamp.jsp?arnumber=8713876 | Electrostatic discharge;gallium nitride (GaN);Schottky diode;trapping;failure modes | Schottky diodes;Gallium nitride;Anodes;Electrostatic discharges;Aluminum gallium nitride;Wide band gap semiconductors | aluminium compounds;electrostatic discharge;failure analysis;gallium compounds;gold;III-V semiconductors;nickel;Schottky barriers;Schottky diodes;semiconductor device reliability;wide band gap semiconductors | ESD behavior;ESD conditions;device degradation;trap generation;interface traps;ESD failure;soft-to-hard failure;trap-assisted failure modes;Schottky contact;degradation physics;current conduction mechanisms;Ni-Au-based AlGaN-GaN Schottky diodes;AlGaN-GaN;Ni-Au |  | 2 |  | 21 | IEEE | 2019-05-14 |  |  | IEEE | IEEE Journals
EMI Attenuation in a DCâ€“DC Buck Converter Using GaN HEMT | P. B. Derkacz; P. Musznicki; P. J. Chrzan | Faculty of Electrical and Control Engineering, GdaÅ„sk University of Technology, GdaÅ„sk, Poland; Faculty of Electrical and Control Engineering, GdaÅ„sk University of Technology, GdaÅ„sk, Poland; Faculty of Electrical and Control Engineering, GdaÅ„sk University of Technology, GdaÅ„sk, Poland | IEEE Journal of Emerging and Selected Topics in Power Electronics | 2021-07-30 | 2021 | 9 | 4 | 4146 | 4152 | A dc-dc buck converter using gallium nitride (GaN) high electron mobility transistors (HEMTs) is experimentally investigated at the discontinuous-current-mode (DCM) and the triangular-current-mode (TCM) operations. The objective of this article is to specify the power conversion efficiency and attenuation of common-mode (CM) and differential-mode (DM) noise voltage, measured at the line impedance stabilization network (LISN) for the compared control strategies. Zero-voltage switching achieved for the TCM operation improves efficiency with reference to the DCM operation. However, significant attenuation of electromagnetic interference (EMI) spectra is obtained for TCM operation with capacitive snubber. Sizing of capacitor snubber dependent on parasitic inductances of the commutation circuit and rapid switching of GaN HEMTs are illustrated. | 2168-6785 |  | 10.1109/JESTPE.2020.2987638 |  | https://ieeexplore.ieee.org/stamp/stamp.jsp?arnumber=9064823 | Buck converter;electromagnetic interference (EMI);gallium nitride high electron mobility transistor (GaN HEMT);triangular-current-mode (TCM);zero-voltage switching (ZVS) | Gallium nitride;HEMTs;Electromagnetic interference;Zero voltage switching;Switches;Buck converters;Inductors | DC-DC power convertors;electromagnetic interference;gallium compounds;high electron mobility transistors;III-V semiconductors;power factor correction;snubbers;switching convertors;wide band gap semiconductors;zero current switching;zero voltage switching | EMI attenuation;DC-DC buck converter;GaN HEMT;gallium nitride high electron mobility transistors;discontinuous-current-mode;triangular-current-mode operations;common-mode;differential-mode;TCM operation;DCM operation;GaN |  | 1 |  | 20 | IEEE | 2020-04-13 |  |  | IEEE | IEEE Journals
Design of Single-Turn Air-Core Integrated Planar Inductor for Improved Thermal Performance of GaN HEMT-Based Synchronous Buck Converter | W. Lee; D. Han; D. Bobba; B. Sarlioglu | Department of Electrical and Computer Engineering, University of Wisconsin Madison, Madison, WI, USA; DC-DC Products, Monolithic Power Systems, Inc., San Jose, CA, USA; Department of Electrical and Computer Engineering, University of Wisconsin Madison, Madison, WI, USA; Department of Electrical and Computer Engineering, University of Wisconsin Madison, Madison, WI, USA | IEEE Transactions on Industry Applications | 2020-03-13 | 2020 | 56 | 2 | 1543 | 1552 | Gallium nitride (GaN) high electron mobility transistor (HEMT) has a lateral device structure with wafer-level packaging, which is advantageous in minimizing parasitic parameters and overall device size. This type of packaging also has better thermal performance than conventional packaging due to low junction-to-bottom thermal resistances. It indicates copper layers in printed circuit boards can effectively serve as heat dissipation channels for the switching devices. When these copper traces and pours in the vicinity of the switching devices are carefully designed and shaped, they can also be utilized as an integrated output filter. In this article, a synchronous buck converter with a single-turn air-core integrated planar inductor is proposed to achieve both zero-voltage switching and high thermal performance of the GaN HEMTs. A new planar inductor design flowchart is introduced, and analytically estimated inductance and resistance are verified with simulation and experiment. Three different inductors are designed and fabricated to prove the improved thermal performance of the proposed converters. | 1939-9367 |  | 10.1109/TIA.2019.2957707 | Grainger Center for Electric Machinery and Electromechanics, University of Illinois at Urbana-Champaign; Wisconsin Electric Machines and Power Electronics Consortium; University of Wisconsin â€“ Madison; | https://ieeexplore.ieee.org/stamp/stamp.jsp?arnumber=8926434 | Gallium nitride (GaN) high electron mobility transistors (HEMTs);integrated planar inductor;PCB layout;thermal analysis;zero-voltage switching | Inductors;Inductance;Copper;Gallium nitride;HEMTs;Resistance;Performance evaluation | cooling;copper;cores;gallium compounds;high electron mobility transistors;III-V semiconductors;inductance;power inductors;printed circuits;switching convertors;thermal resistance;wafer level packaging;wide band gap semiconductors;zero voltage switching | single-turn air-core integrated planar inductor;improved thermal performance;GaN HEMT-based synchronous buck converter;gallium nitride high electron mobility transistor;lateral device structure;wafer-level packaging;switching devices;integrated output filter;low junction-to-bottom thermal resistances;copper layers;printed circuit boards;heat dissipation;zero-voltage switching;GaN |  | 6 |  | 27 | IEEE | 2019-12-06 |  |  | IEEE | IEEE Journals
Study of GaN Dual-Drain Magnetic Sensor Performance at Elevated Temperatures | B. R. Thomas; S. Faramehr; D. C. Moody; J. E. Evans; M. P. Elwin; P. IgiÄ‡ | College of Engineering, Swansea University, Swansea, U.K.; Institute of Future Transport and Cities, Coventry University, Coventry, U.K.; College of Engineering, Swansea University, Swansea, U.K.; College of Engineering, Swansea University, Swansea, U.K.; College of Engineering, Swansea University, Swansea, U.K.; Institute of Future Transport and Cities, Coventry University, Coventry, U.K. | IEEE Transactions on Electron Devices | 2019-03-17 | 2019 | 66 | 4 | 1937 | 1941 | For the first time, we report on the superior performance of the dual-drain gallium nitride (GaN) magnetic field-effect transistor (MagFET) at elevated temperatures. The IV characteristics of the devices reported here were collected under dc conditions and tested at elevated temperatures, 300, 323, 373, and 448 K using a custom-made heating stage, with a thermal feedback loop to accurately control the temperature. Light exposure experiments were conducted during raised temperature levels using an LED light source of wavelength 470 nm. The relative sensitivity of the GaN dual-drain MagFET was calculated and demonstrated a degradation from 9.78%T<sup>-1</sup> at 300 K to 8.36%T<sup>-1</sup> at 323 K, 6.10%T<sup>-1</sup> at 373 K, and 3.79%T<sup>-1</sup> at 448 K. This is equal to a small sensitivity decrease of 0.04%T<sup>-1</sup>/K. It is proposed that the observed reduction in sensitivity reported herein is due to increased phonon scattering in the 2-D electron gas channel. Despite this reduced sensitivity at elevated temperatures, the lowest sensitivity measured at 448 K surpasses those reported for silicon competitors. | 1557-9646 |  | 10.1109/TED.2019.2901203 | Flexible Integrated Energy Systems; European Regional Development Funds through the Welsh European Funding Office; | https://ieeexplore.ieee.org/stamp/stamp.jsp?arnumber=8663610 | Current sensor;gallium nitride (GaN);magnetic field-effect transistor (MagFETs);mobility;MOSFET;scattering;self-heating | Gallium nitride;Temperature sensors;Sensitivity;Current measurement;Passivation;Magnetic separation;Silicon | field effect transistors;gallium compounds;III-V semiconductors;light emitting diodes;light sources;magnetic field measurement;magnetic sensors;two-dimensional electron gas;wide band gap semiconductors | GaN dual-drain magnetic sensor performance;dual-drain gallium nitride magnetic field-effect transistor;2D electron gas channel;phonon scattering;LED light source;light exposure experiment;temperature control;thermal feedback loop;custom-made heating stage;dual-drain MagFET;temperature 300.0 K;temperature 323.0 K;temperature 373.0 K;temperature 448.0 K;wavelength 470.0 nm;GaN |  | 4 |  | 29 | IEEE | 2019-03-08 |  |  | IEEE | IEEE Journals
Efficient X-Band Transmitter With Integrated GaN Power Amplifier and Supply Modulator | T. Cappello; C. Florian; D. Niessen; R. P. Paganelli; S. Schafer; Z. Popovic | Department of Electrical, Computer and Energy Engineering, University of Colorado at Boulder, Boulder, CO, USA; Department of Electrical, Electronic and Information Engineering, University of Bologna, Bologna, Italy; Alpitronic Srl, Bolzano, Italy; CNR-IEIIT, Bologna, Italy; Qorvo Inc., Richardson, TX, USA; Department of Electrical, Computer and Energy Engineering, University of Colorado at Boulder, Boulder, CO, USA | IEEE Transactions on Microwave Theory and Techniques | 2019-04-03 | 2019 | 67 | 4 | 1601 | 1614 | In this paper, we present a high-efficiency transmitter based on an integrated circuit (IC) supply modulator implemented in the same 0.15-Î¼m gallium nitride (GaN)-on-SiC RF process as the power amplifier (PA) monolithic microwave IC. The X-band 10-W two-stage PA is designed for stable operation with minimal drain capacitance, which enables fast supply modulation. The multilevel supply modulator provides eight voltage levels with 3-bit digital control [(power digital-to-analog converter (pDAC)], achieving a state-of-the-art slew rate of 5 kV/Î¼s. Characterization of the dynamic RON of the GaN switches allows the development of an efficiency model for the pDAC and an investigation of the effects of the pDAC internal resistance on the PA performance, resulting in a comprehensive efficiency model for the supply-modulated PA. The flexible compact transmitter consisting of the PA and pDAC ICs shows highh efficiency in backoff for a variety of signals, both for radar and communications. Measured results for amplitude- and frequency-modulated radar pulses show a composite power-added efficiency (CPAE) of 44% with a peak power of 10 W at 9.57 GHz, with simultaneous spectral confinement and 52-dB improvement of the first time sidelobe. For a 20-MHz high peak-to-average ratio LTE signal, the CPAE increases from 11% to 32% compared to a fixed supply voltage transmitter, while linearity under dynamic supply operation is maintained through digital predistortion. | 1557-9670 |  | 10.1109/TMTT.2019.2898188 | National Instruments Corporation; Office of Naval Research(grant numbers:N00014-11-1-0931); Johns Hopkins APL(grant numbers:142344); | https://ieeexplore.ieee.org/stamp/stamp.jsp?arnumber=8660674 | Envelope tracking (ET);gallium nitride (GaN);microwave monolithic integrated circuit (MMIC);power digital-to-analog converter (pDAC);supply modulation (SM) | Gallium nitride;Transmitters;Modulation;Capacitance;Microwave circuits;Microwave communication;Microwave FET integrated circuits | digital control;digital-analogue conversion;FM radar;gallium compounds;III-V semiconductors;Long Term Evolution;microwave power amplifiers;radio transmitters;wide band gap semiconductors | integrated GaN power amplifier;high-efficiency transmitter;integrated circuit supply modulator;minimal drain capacitance;multilevel supply modulator;pDAC internal resistance;PA performance;supply-modulated PA;flexible compact transmitter;composite power-added efficiency;fixed supply voltage transmitter;dynamic supply operation;digital predistortion;X-band transmitter;monolithic microwave IC;digital-to-analog converter;frequency-modulated radar pulse;digital control;gallium nitride-on-SiC RF process;amplitude-modulated radar pulse;spectral confinement;peak-to-average ratio LTE signal;power 10.0 W;frequency 9.57 GHz;size 0.15 mum;word length 3 bit;efficiency 44 percent;frequency 20 MHz;GaN;SiC |  | 12 |  | 36 | IEEE | 2019-03-05 |  |  | IEEE | IEEE Journals
A GaN BCM ACâ€“DC Converter for Sub-1 V Electromagnetic Energy Harvesting With Enhanced Output Power | J. Chen; H. Peng; Z. Feng; Y. Kang | State Key Laboratory of Advanced Electromagnetic Engineering and Technology, School of Electrical and Electronic Engineering, Huazhong University of Science and Technology, Wuhan, China; State Key Laboratory of Advanced Electromagnetic Engineering and Technology, School of Electrical and Electronic Engineering, Huazhong University of Science and Technology, Wuhan, China; State Key Laboratory of Advanced Electromagnetic Engineering and Technology, School of Electrical and Electronic Engineering, Huazhong University of Science and Technology, Wuhan, China; State Key Laboratory of Advanced Electromagnetic Engineering and Technology, School of Electrical and Electronic Engineering, Huazhong University of Science and Technology, Wuhan, China | IEEE Transactions on Power Electronics | 2021-05-12 | 2021 | 36 | 8 | 9285 | 9299 | A gallium nitride (GaN) boundary conduction mode (BCM) dual-boost ac-dc converter for low-voltage electromagnetic energy harvesting (EH) is presented in this article. The Î¼W-to-mW EH system is very susceptible to any tiny losses from power converters, interconnections, and system parasitic. To have better utilizations of harvested energy, an output power enhanced power conversion design is proposed. First, impedance matching is satisfied between electromagnetic generator and ac-dc converter to achieve maximum delivered power. The ac-dc converter is designed under BCM for constant input impedance. EH's winding inductance is employed as the boost inductor in the ac-dc converter. A codesign principle for converter on-time with electromagnetic generator's winding characteristics is revealed. Second, power transistors in EH low-voltage conversion are optimized to realize high efficiency. Power transistors' low-voltage switching characteristics are significantly different from high-voltage situation with no or little miller plateau region. Low-voltage power transistors are compared from both device characteristics and calculated power loss to provide device selection guidance. A GaN-based dual-boost ac-dc converter under BCM operation with constant on-time controller is designed in this article to provide 3.3 V output for a 500-Î© load resistor. It achieves peak efficiency of 82.4% for open-loop operation at 0.6 V/100 Hz input and peak efficiency of 72.3% for close-loop operation at 0.75 V/100 Hz. | 1941-0107 |  | 10.1109/TPEL.2020.3048195 | Fundamental Research Funds for the Central Universities(grant numbers:2019KFYXKJC014); | https://ieeexplore.ieee.org/stamp/stamp.jsp?arnumber=9311435 | Boundary conduction mode (BCM);co-optimization;constant on-time (COT);dual boost acâ€“dc;energy harvesting (EH);gallium nitride (GaN);power consumption;switching transient | Impedance;Windings;Inductors;Switches;Vibrations;Gallium nitride;Electromagnetics | AC-DC power convertors;energy harvesting;gallium compounds;III-V semiconductors;power inductors;power transistors;switching convertors;wide band gap semiconductors | sub-1 V electromagnetic energy harvesting;low-voltage electromagnetic energy harvesting;power converters;GaN BCM AC-DC converter;gallium nitride boundary conduction mode dual-boost ac-dc converter;impedance matching;winding inductance;power inductor;power transistors;open-loop operation;voltage 1.0 V;voltage 3.3 V;GaN |  | 3 |  | 39 | IEEE | 2020-12-30 |  |  | IEEE | IEEE Journals
Current-Collapse Suppression of High-Performance Lateral AlGaN/GaN Schottky Barrier Diodes by a Thick GaN Cap Layer | T. Zhang; Y. Lv; R. Li; Y. Zhang; Y. Zhang; X. Li; J. Zhang; Y. Hao | Key Laboratory of Wide Band Gap Semiconductor Materials and Devices, School of Microelectronics, Xidian University, Xiâ€™an, China; School of Aerospace Science and Technology, Xidian University, Xiâ€™an, China; Key Laboratory of Wide Band Gap Semiconductor Materials and Devices, School of Microelectronics, Xidian University, Xiâ€™an, China; Key Laboratory of Wide Band Gap Semiconductor Materials and Devices, School of Microelectronics, Xidian University, Xiâ€™an, China; Key Laboratory of Wide Band Gap Semiconductor Materials and Devices, School of Microelectronics, Xidian University, Xiâ€™an, China; Key Laboratory of Wide Band Gap Semiconductor Materials and Devices, School of Microelectronics, Xidian University, Xiâ€™an, China; Key Laboratory of Wide Band Gap Semiconductor Materials and Devices, School of Microelectronics, Xidian University, Xiâ€™an, China; Key Laboratory of Wide Band Gap Semiconductor Materials and Devices, School of Microelectronics, Xidian University, Xiâ€™an, China | IEEE Electron Device Letters | 2021-03-24 | 2021 | 42 | 4 | 477 | 480 | In this letter, we demonstrate a high-performance lateral AlGaN/GaN Schottky barrier diode (SBD) using an 80-nm thick GaN cap layer as the passivation layer and a low work-function tungsten (W) layer as the anode. A low turn-on voltage ( V<sub>ON</sub>) of 0.38 V and a high breakdown voltage of 2.08 kV are obtained at the same time. Additionally, the normalized dynamic on-resistance ( R<sub>ON,dyn</sub>) becomes only a factor of 1.13 higher than the static on-resistance ( R<sub>ON</sub>) after a 10-s-long bias test at 900 V. Also owing to the impressively stability of R<sub>ON,dyn</sub> and V<sub>ON</sub> under long-duration stress, these lateral GaN SBDs with a thick GaN cap layer show a great potential for the next-generation of power electronic devices. | 1558-0563 |  | 10.1109/LED.2021.3057917 | National Key Science and Technology Special Project(grant numbers:2017ZX01001301); | https://ieeexplore.ieee.org/stamp/stamp.jsp?arnumber=9350283 | Lateral GaN Schottky barrier diode;tungsten anode;current collapse;thick GaN cap layer | Stress;Gallium nitride;Anodes;Wide band gap semiconductors;Aluminum gallium nitride;Temperature measurement;Two dimensional hole gas | aluminium compounds;gallium compounds;III-V semiconductors;passivation;power semiconductor diodes;Schottky barriers;Schottky diodes;semiconductor device breakdown;tungsten;wide band gap semiconductors | current-collapse suppression;power electronic devices;long-duration stress;normalized dynamic on-resistance;turn-on voltage;high-performance lateral Schottky barrier diodes;lateral SBD;breakdown voltage;low work-function tungsten layer;passivation layer;voltage 0.38 V;voltage 2.08 kV;voltage 900.0 V;size 80 nm;W;AlGaN-GaN |  | 4 |  | 23 | IEEE | 2021-02-08 |  |  | IEEE | IEEE Journals
ASM GaN: Industry Standard Model for GaN RF and Power Devicesâ€”Part-II: Modeling of Charge Trapping | S. A. Albahrani; D. Mahajan; J. Hodges; Y. S. Chauhan; S. Khandelwal | Department of Engineering, Macquarie University, Sydney, NSW, Australia; Department of Engineering, Macquarie University, Sydney, NSW, Australia; Department of Engineering, Macquarie University, Sydney, NSW, Australia; IIT Kanpur, Kanpur, India; Department of Engineering, Macquarie University, Sydney, NSW, Australia | IEEE Transactions on Electron Devices | 2018-12-21 | 2019 | 66 | 1 | 87 | 94 | Because of charge trapping in GaN HEMTs, dc characteristics of these devices are not representative of high-frequency operation. The advanced spice model GaN model presented in Part I of this paper is combined with a Shockley-Reed-Hall-based trap model, yielding a comprehensive FET model for GaN HEMTs which can accurately model GaN devices exhibiting trapping-related dispersion effects. Measurement results of the dc and pulsed output and transfer characteristics of a commercially available GaN HEMT are presented, trapping in the device is modeled, and excellent fit to the measured data is shown. This paper presents an accurate model of trapping which is validated for eight different quiescent bias points of pulse measurements, with quiescent drain voltage ranging from 5 to 20 V and quiescent gate voltage ranging from -2.8 to -3.8 V, and a large range of gate and drain voltages to which the device was pulsed in the pulse measurements and at which the device was measured in the dc measurements, with gate voltage ranging from -4 to 0.4 V and drain voltage ranging from 0 to 40 V. This paper also presents high-frequency (10 GHz) large-signal RF validation of the model for optimal complex load condition. | 1557-9646 |  | 10.1109/TED.2018.2868261 |  | https://ieeexplore.ieee.org/stamp/stamp.jsp?arnumber=8471096 | Advanced spice model (ASM) GaN model;compact models;GaN HEMT;microwave FET;physics-based models;semiconductor device measurement;semiconductor device modeling;trapping | Voltage measurement;Gallium nitride;Pulse measurements;Logic gates;Distance measurement;Integrated circuit modeling;HEMTs | gallium compounds;high electron mobility transistors;III-V semiconductors;semiconductor device models;SPICE;wide band gap semiconductors | ASM GaN;industry standard model;charge trapping;GaN HEMTs;dc characteristics;high-frequency operation;advanced spice model GaN model;Shockley-Reed-Hall-based trap model;comprehensive FET model;trapping-related dispersion effects;pulsed output;transfer characteristics;commercially available GaN HEMT;pulse measurements;quiescent drain voltage;quiescent gate voltage;high-frequency large-signal RF validation;GaN RF devices;GaN devices;quiescent bias points;voltage 0.0 V to 40.0 V;frequency 10.0 GHz;voltage 5.0 V to 20.0 V;voltage -3.8 V to -2.8 V;voltage -4.0 V to 0.4 V;GaN |  | 30 |  | 19 | IEEE | 2018-09-23 |  |  | IEEE | IEEE Journals
Bonding Pad Over Active Area Layout for Lateral AlGaN/GaN Power HEMTs: A Critical View | L. Efthymiou; G. Longobardi; G. Camuso; F. Udrea | Department of Engineering, University of Cambridge, Cambridge, U.K.; Department of Engineering, University of Cambridge, Cambridge, U.K.; Department of Engineering, University of Cambridge, Cambridge, U.K.; Department of Engineering, University of Cambridge, Cambridge, U.K. | IEEE Transactions on Electron Devices | 2019-04-22 | 2019 | 66 | 5 | 2301 | 2306 | This paper investigates the advantages and disadvantages of bonding pad over active area (BPOA) layout over a conventional layout for lateral AlGaN/GaN HEMTs designed for use in power applications. Extensive analysis of the performance of a BPOA device, both experimentally and supported by 3-D TCAD model simulations, reveals that while it can offer a higher current capability per unit area, it can lead to other disadvantages compared to a conventional design when considering reliability aspects. | 1557-9646 |  | 10.1109/TED.2019.2903441 |  | https://ieeexplore.ieee.org/stamp/stamp.jsp?arnumber=8673780 | Bonding pad;gallium nitride;HEMT;layout;power | Layout;Aluminum gallium nitride;Wide band gap semiconductors;HEMTs;MODFETs;Capacitance;Dielectrics | aluminium compounds;bonding processes;gallium compounds;III-V semiconductors;power HEMT;semiconductor device models;semiconductor device reliability;technology CAD (electronics);wide band gap semiconductors | BPOA device;bonding pad;active area layout;bonding pad over active area layout;3D TCAD model simulations;lateral power HEMT;AlGaN-GaN |  | 1 |  | 11 | IEEE | 2019-03-25 |  |  | IEEE | IEEE Journals
Impact of AlInN Back-Barrier Over AlGaN/GaN MOS-HEMT With HfOâ‚‚ Dielectric Using Cubic Spline Interpolation Technique | V. Sandeep; J. C. Pravin; A. Ramesh Babu; P. Prajoon | Department of Electronics and Communication Engineering, Centre for VLSI Design, Kalasalingam Academy of Research and Education, Srivilliputhur, India; Department of Electronics and Communication Engineering, Centre for VLSI Design, Kalasalingam Academy of Research and Education, Srivilliputhur, India; Department of Mathematics, School of Engineering, Amrita Vishwa Vidyapeetham, Coimbatore, India; Department of Electronics and Communication Engineering, Jyothi Engineering College, Thrissur, India | IEEE Transactions on Electron Devices | 2020-08-20 | 2020 | 67 | 9 | 3558 | 3563 | The dc characteristics of AlGaN/gallium nitride (GaN) metal-oxide-semiconductor-high electron mobility transistor (MOS-HEMT) with an AlInN back-barrier layer has been studied here. An analytical model is proposed for evaluating the charge density (Ïƒ<sub>tot</sub>), carrier concentration(n<sub>S</sub>), drain current (ID), and transconductance (gm) of the device by incorporating Hafnium oxide (HfO<sub>2</sub>) as a high-k dielectric layer. The charges created between the oxide and the AlGaN barrier layer influence the enhancement of carrier concentration of up to 6.2 Ã— 10<sup>13</sup> cm<sup>-2</sup>, at the two-dimensional electron gas (2DEG). The AlInN back-barrier increases the conduction band (CB) level of the GaN buffer and eliminates the confinement problems near the channel. By deriving the mathematical dependence of these parameters, this device demonstrated a positive threshold shift and a high current drive of 880 mA/mm. Cubic spline interpolation (CSI) technique is employed here to model the parameters in a more precise manner. The outcomes are evidence that the device could be a potential solution for high power switching as well as microwave applications. | 1557-9646 |  | 10.1109/TED.2020.3010710 |  | https://ieeexplore.ieee.org/stamp/stamp.jsp?arnumber=9159895 | AlGaN/gallium nitride (GaN);AlInN;back-barrier;cubic spline interpolation (CSI);HfOâ‚‚ dielectric;metalâ€“oxideâ€“semiconductor-high electron mobility transistor (MOS-HEMT) | Aluminum gallium nitride;Wide band gap semiconductors;Gallium nitride;HEMTs;Dielectrics;MODFETs;Hafnium compounds | aluminium compounds;carrier density;gallium compounds;hafnium compounds;high electron mobility transistors;III-V semiconductors;interpolation;MOSFET;power semiconductor switches;semiconductor device models;splines (mathematics);two-dimensional electron gas;wide band gap semiconductors | microwave application;positive threshold shift;transconductance;drain current;metal-oxide-semiconductor-high electron mobility transistor;MOS-HEMT;back-barrier;high current drive;2DEG;two-dimensional electron gas;carrier concentration;high-k dielectric layer;Hafnium oxide;charge density;high power switching;cubic spline interpolation technique;HfO2;AlGaN-GaN;AlInN |  | 11 |  | 22 | IEEE | 2020-08-05 |  |  | IEEE | IEEE Journals
Part II: Proposals to Independently Engineer Donor and Acceptor Trap Concentrations in GaN Buffer for Ultrahigh Breakdown AlGaN/GaN HEMTs | V. Joshi; S. P. Tiwari; M. Shrivastava | Department of Electrical Engineering, IIT Jodhpur, Jodhpur, India; Department of Electrical Engineering, IIT Jodhpur, Jodhpur, India; Department of Electronic Systems Engineering, Indian Institute of Science, Bengaluru, India | IEEE Transactions on Electron Devices | 2018-12-21 | 2019 | 66 | 1 | 570 | 577 | In part I of this paper, we developed physical insights into the role and impact of acceptor and donor traps-resulting from C-doping in GaN buffer-on avalanche breakdown in AlGaN/GaN HEMT devices. It was found that the donor traps are mandatory to explain the breakdown voltage improvement. In this paper, silicon doping is proposed and explored as an alternative to independently engineer donor trap concentration and profile. Keeping in mind the acceptor and donor trap relative concentration requirement for achieving higher breakdown buffer, as depicted in part I of this paper, silicon & carbon codoping of GaN buffer is proposed and explored in this paper. The proposed improvement in breakdown voltage is supported by physical insight into the avalanche phenomena and role of acceptor/donor traps. GaN buffer design parameters and their impact on breakdown voltage as well as leakage current are presented. Finally, a modified Si-doping profile in the GaN buffer is proposed to lower the C-doping concentration near GaN channel to mitigate the adverse effects of acceptor traps in GaN buffer. | 1557-9646 |  | 10.1109/TED.2018.2878787 | Department of Science and Technology, Government of India through Technology Systems Development Programmeâ€™s(grant numbers:DST/TSG/AMT/2015/294); | https://ieeexplore.ieee.org/stamp/stamp.jsp?arnumber=8540922 | Acceptor traps;AlGaN/GaN HEMTs;breakdown voltage;buffer doping profile;carbon doping;donor traps;Si doping | Gallium nitride;Doping;Electron traps;Performance evaluation;Silicon;Aluminum gallium nitride;Wide band gap semiconductors | aluminium compounds;avalanche breakdown;buffer layers;doping profiles;gallium compounds;high electron mobility transistors;III-V semiconductors;leakage currents;semiconductor device breakdown;semiconductor doping;silicon;wide band gap semiconductors | acceptor trap concentrations;breakdown voltage improvement;donor trap concentration;doping profile;ultrahigh breakdown HEMT;breakdown buffer;silicon-carbon codoping;buffer design parameters;doping concentration;avalanche breakdown;AlGaN-GaN;GaN:(Si,C) |  | 19 |  | 25 | IEEE | 2018-11-20 |  |  | IEEE | IEEE Journals
Quantitative Model-Based False Turn-<sc>on</sc> Evaluation and Suppression for Cascode GaN Devices in Half-Bridge Applications | T. Zhu; F. Zhuo; F. Zhao; F. Wang; T. Zhao | State Key Laboratory of Electrical Insulation and Power Equipment, School of Electrical Engineering, Xi'an Jiaotong University, Xi'an, China; State Key Laboratory of Electrical Insulation and Power Equipment, School of Electrical Engineering, Xi'an Jiaotong University, Xi'an, China; State Key Laboratory of Electrical Insulation and Power Equipment, School of Electrical Engineering, Xi'an Jiaotong University, Xi'an, China; State Key Laboratory of Electrical Insulation and Power Equipment, School of Electrical Engineering, Xi'an Jiaotong University, Xi'an, China; College of Automation and Electronic Engineering, Qingdao University of Science and Technology, Qingdao, China | IEEE Transactions on Power Electronics | 2019-07-01 | 2019 | 34 | 10 | 10166 | 10179 | Owing to the high operation frequency and fast switching speed, gallium nitride (GaN) devices are prone to the false turn-on phenomenon, causing high switching loss, shoot through, and even sustained oscillation. However, most of research on false turn-on aims at the enhancement-mode GaN devices, whereas there is still little published research on GaN devices in cascode configuration due to the comparatively complicated structure and various parasitic components. This paper conducts a comprehensive and in-depth study for the problem of false turn-on in cascode GaN devices based half-bridge circuits, which has a great guiding significance in the device selection, printed circuit board (PCB) design, and debugging of cascode GaN converters. In this paper, a novel analytical model of the device suffering false turn-on is first developed, with all the parasitic parameters being fully considered. Based on the model, the quantitative and accurate expression of the induced gate-to-source voltage is derived, which can serve as a precise and significant reference for judging and evaluating the false turn-on problems. Then, the influences of device and circuit parameters on the peak value of induced voltage are first investigated in detail, providing a reliable guidance for the usage and PCB design of cascode GaN devices based half-bridge converters. What's more, guidelines to effectively suppress the false turn-on phenomenon are also given, which can be adopted both in the design and debugging process of cascode GaN applications. Finally, all the theoretical calculations and analysis are verified by experiments with satisfying results and performances. | 1941-0107 |  | 10.1109/TPEL.2018.2890680 | National Basic Research Program of China (973 Program)(grant numbers:2018YFB0904700); State Grid Corporation of China(grant numbers:52110418000S); | https://ieeexplore.ieee.org/stamp/stamp.jsp?arnumber=8598760 | Cascode gallium nitride (GaN) devices;false turn-on;half-bridge configuration;induced voltage evaluation;suppression guidelines | Gallium nitride;Logic gates;Silicon;Analytical models;Integrated circuit modeling;MOSFET | bridge circuits;gallium compounds;III-V semiconductors;printed circuit design;switching convertors;wide band gap semiconductors | cascode GaN devices;half-bridge circuits;printed circuit board design;cascode GaN converters;half-bridge converters;cascode GaN applications;enhancement-mode GaN devices;GaN |  | 14 |  | 30 | IEEE | 2019-01-01 |  |  | IEEE | IEEE Journals
Electrical Characteristics of Vertical GaN Nanowire Vacuum Field Emitter Devices | G. Doundoulakis; D. Pavlidis | Department of Electrical and Computer Engineering, College of Engineering and Computing, Florida International University, Miami, FL, USA; Department of Electrical and Computer Engineering, College of Engineering and Computing, Florida International University, Miami, FL, USA | IEEE Transactions on Electron Devices | 2021-05-21 | 2021 | 68 | 6 | 3034 | 3039 | The electrical characteristics of simulated vertical gallium nitride (GaN) nanowire (NW) vacuum field emission diodes (VFEDs) and GaN NW vacuum field emission transistors (VFETs) with flat- and sharp-tip GaN NW field emitters (FEs) are presented by investigating their dependence on geometry and material parameters. For a flat-tip GaN NW VFED, the turn-on voltage (V<sub>TO</sub>) was decreased by decreasing the GaN NW diameter ( D), the anode to emitter distance (d), the work function of the anode metal (Ï†<sub>M</sub>), or by increasing the GaN NW height ( h). Variations in doping concentration (N<sub>D</sub>) of the GaN NW do not impact V<sub>TO</sub>. The sharp-tip GaN NW VFEDs exhibited decreased V<sub>TO</sub> as the degree of sharpness ( d<sub>sh</sub>) was increased from 0 to 0.5 Î¼m. The saturation emitter current density (J<sub>sat</sub>) was only affected by variations in N<sub>D</sub>, and was increased for increased N<sub>D</sub>. The transfer (I<sub>DS</sub>- V<sub>GS</sub>) characteristics of sharp-tip VFETs exhibited reduced threshold voltage (V<sub>TH</sub>), increased transconductance (G<sub>tm, max</sub>), and ON-/ OFF-current ratio, compared with the flat-tip ones. The output (J<sub>DS</sub>- V<sub>DS</sub>) characteristics of both types of devices showed nonlinear behavior at the low V<sub>DS</sub> regime. | 1557-9646 |  | 10.1109/TED.2021.3076031 | Air Force Office of Scientific Research (AFOSR) through the Field Emitter Robust Vacuum Integrated Nanoelectronics (FERVIN)(grant numbers:FA9550-19-1-0349); | https://ieeexplore.ieee.org/stamp/stamp.jsp?arnumber=9429888 | Device simulations;gallium nitride (GaN) nanowires (NWs);vacuum diodes;vacuum transistors | Gallium nitride;Iron;Logic gates;Mathematical model;Geometry;Electrodes;Anodes | field effect transistors;field emission;gallium compounds;III-V semiconductors;nanowires;semiconductor device models;semiconductor doping;semiconductor quantum wires;wide band gap semiconductors | flat-tip NW VFED;sharp-tip NW field emitters;NW vacuum field emission transistors;vertical gallium nitride nanowire vacuum field emission diodes;vertical nanowire vacuum field emitter devices;sharp-tip NW VFED;sharp-tip VFET;saturation emitter current density;emitter distance;electrical characteristics;GaN |  | 1 |  | 22 | IEEE | 2021-05-12 |  |  | IEEE | IEEE Journals
Impact of Channel Thickness on the Large-Signal Performance in InAlGaN/AlN/GaN HEMTs With an AlGaN Back Barrier | A. Malmros; P. Gamarra; M. Thorsell; H. Hjelmgren; C. Lacam; S. L. Delage; H. Zirath; N. Rorsman | Department of Microtechnology and Nanoscience, Microwave Electronics Laboratory, Chalmers University of Technology, Gothenburg, Sweden; III-V Lab, Thales Research & Technology, Palaiseau, France; Department of Microtechnology and Nanoscience, Microwave Electronics Laboratory, Chalmers University of Technology, Gothenburg, Sweden; Department of Microtechnology and Nanoscience, Microwave Electronics Laboratory, Chalmers University of Technology, Gothenburg, Sweden; III-V Lab, Thales Research & Technology, Palaiseau, France; III-V Lab, Thales Research & Technology, Palaiseau, France; Department of Microtechnology and Nanoscience, Microwave Electronics Laboratory, Chalmers University of Technology, Gothenburg, Sweden; Department of Microtechnology and Nanoscience, Microwave Electronics Laboratory, Chalmers University of Technology, Gothenburg, Sweden | IEEE Transactions on Electron Devices | 2018-12-21 | 2019 | 66 | 1 | 364 | 371 | The impact of varying the GaN channel layer thickness (t<sub>ch</sub>) in InAlGaN/AlN/GaN HEMTs with C-doped AlGaN back barriers is investigated. t<sub>ch</sub> was 50, 100, and 150 nm, and the gate length of the fabricated HEMTs ranged from 50 to 200 nm. It is found that short-channel effects (SCEs) are significantly mitigated with a small t<sub>ch</sub>. For HEMTs with a gate length of 50 nm, the drain-induced barrier lowering changes from 40 to 93 mV/V as t<sub>ch</sub> is increased from 50 to 150 nm. On the other hand, it is shown that dispersive effects are more severe for a smaller t<sub>ch</sub>, as demonstrated by a sixfold increase in the dynamic ON-resistance for t<sub>ch</sub> = 50 nm compared to t<sub>ch</sub> = 150 nm. The tradeoff between dispersion and SCEs is reflected in large-signal measurements at 30 GHz. The 50-nm channel, mainly limited by dispersion, exhibits an output power of 3.5 W/mm. The thicker channels reach a maximum of around 5 W/mm, but for different gate lengths due to the difference in severity of the SCEs. This paper elucidates the interplay between SCEs and dispersion related to t<sub>ch</sub>, its consequences for the large-signal performance and for the limitation in downscaling of the gate length. | 1557-9646 |  | 10.1109/TED.2018.2881319 | Knut och Alice Wallenberg Foundation; European Defence Agency (EDA) in the context of the project entitled â€œEuropean Gallium Nitride Industry Supply Chainâ€; Germany, France, Italy, and Sweden, through the EDA Project nÂ° B-1447-IAP1-GP; Competence Center for III-Nitride Technology C3Nit-JanzÃ©n with financial support from the Swedish Governmental Agency for Innovation Systems (VINNOVA) via(grant numbers:2016-05190); LinkÃ¶ping University, Chalmers University, ABB, Epiluvac, Ericsson, FMV, Gotmic, On Semiconductor, Saab, SweGaN, and United Monolithic Semiconductors (UMS); | https://ieeexplore.ieee.org/stamp/stamp.jsp?arnumber=8563102 | Back barrier (BB);channel thickness;double heterojunction (DH) HEMT;dispersion;GaN HEMT;InAlGaN;large signal;short-channel effects (SCEs) | HEMTs;MODFETs;Knee;Aluminum gallium nitride;Wide band gap semiconductors;Gallium nitride;Logic gates | aluminium compounds;electron mobility;gallium compounds;high electron mobility transistors;III-V semiconductors;indium compounds;semiconductor heterojunctions;wide band gap semiconductors | drain-induced barrier lowering;SCE;HEMT;channel layer thickness;AlGaN back barrier;channel thickness;large-signal performance;short-channel effects;gate length;C-doped AlGaN back barriers;size 50.0 nm;size 150.0 nm;frequency 30.0 GHz;power 3.5 W;voltage 93.0 mV;power 5.0 W;size 50.0 nm to 200.0 nm;size 50.0 nm to 150.0 nm;size 100.0 nm;InAlGaN-AlN-GaN |  | 6 |  | 24 | IEEE | 2018-12-05 |  |  | IEEE | IEEE Journals
GaN HEMTs on Si With Regrown Contacts and Cutoff/Maximum Oscillation Frequencies of 250/204 GHz | L. Li; K. Nomoto; M. Pan; W. Li; A. Hickman; J. Miller; K. Lee; Z. Hu; S. J. Bader; S. M. Lee; J. C. M. Hwang; D. Jena; H. G. Xing | School of Electrical and Computer Engineering, Cornell University, Ithaca, NY, USA; School of Electrical and Computer Engineering, Cornell University, Ithaca, NY, USA; Veeco Instruments, Inc., Somerset, NJ, USA; School of Electrical and Computer Engineering, Cornell University, Ithaca, NY, USA; School of Electrical and Computer Engineering, Cornell University, Ithaca, NY, USA; School of Electrical and Computer Engineering, Cornell University, Ithaca, NY, USA; School of Electrical and Computer Engineering, Cornell University, Ithaca, NY, USA; School of Electrical and Computer Engineering, Cornell University, Ithaca, NY, USA; School of Applied and Engineering Physics, Cornell University, Ithaca, NY, USA; Veeco Instruments, Inc., Somerset, NJ, USA; Department of Materials Science and Engineering, Cornell University, Ithaca, NY, USA; School of Electrical and Computer Engineering, Cornell University, Ithaca, NY, USA; School of Electrical and Computer Engineering, Cornell University, Ithaca, NY, USA | IEEE Electron Device Letters | 2020-04-27 | 2020 | 41 | 5 | 689 | 692 | This work demonstrates the high-frequency and high-power performance capacity of GaN high electron mobility transistors (HEMTs) on Si substrates. Using a T-gate and n<sup>++</sup>-GaN source/drain contacts, the InAlN/GaN HEMT with a gate length of 55 nm and a source-drain spacing of 175 nm shows a maximum drain current ID,MAX of 2.8 A/mm and a peak transconductance gm of 0.66 S/mm. The same HEMT exhibits a forward-current-gain cutoff frequency fT of 250 GHz and a maximum frequency of oscillation f<sub>MAX</sub> of 204 GHz. The ID,MAX, peak gm and f<sub>T</sub> - f<sub>MAX</sub> product are among the best reported for GaN HEMTs on Si, which are very close to the state-of-the-art depletion-mode GaN HEMTs on SiC without a back barrier. Given the low cost of Si and the high compatibility with CMOS circuits, GaN HEMTs on Si prove to be particularly attractive for cost-sensitive applications. | 1558-0563 |  | 10.1109/LED.2020.2984727 | Semiconductor Research Corporation Joint University Microelectronics Program; Air Force Office of Scientific Research(grant numbers:FA9550-17-1-0048); Cornell NanoScale Facility; Cornell Center for Material Research; CESI Shared Facilities through the MRSEC Program(grant numbers:DMR-1719875,MRI DMR-1338010); Kavli Institute at Cornell; | https://ieeexplore.ieee.org/stamp/stamp.jsp?arnumber=9051661 | HEMTs;millimeter wave transistors;T-gate, gallium nitride;silicon | HEMTs;MODFETs;Gallium nitride;Silicon;Logic gates;Silicon carbide;Substrates | aluminium compounds;gallium compounds;high electron mobility transistors;III-V semiconductors;indium compounds;millimetre wave field effect transistors;wide band gap semiconductors | regrown contacts;high-power performance capacity;high electron mobility transistors;source-drain spacing;peak transconductance;forward-current-gain cutoff frequency;high compatibility;depletion-mode gallium nitride HEMTs;cutoff-maximum oscillation frequencies;CMOS circuits;T-gate;n++-gallium nitride source-drain contacts;size 55.0 nm;frequency 250.0 GHz;SiC;InAlN-GaN;Si |  | 23 |  | 32 | IEEE | 2020-03-31 |  |  | IEEE | IEEE Journals
Crosstalk Suppression in Monolithic GaN Devices Based on Inverted <italic>E</italic>-Field Decoupling | R. Sun; J. Lai; W. Chen; C. Liu; F. Wang; J. Zhou; Z. Li; B. Zhang | State Key Laboratory of Electronic Thin Films and Integrated Devices, University of Electronic Science and Technology of China, Chengdu, China; State Key Laboratory of Electronic Thin Films and Integrated Devices, University of Electronic Science and Technology of China, Chengdu, China; State Key Laboratory of Electronic Thin Films and Integrated Devices, University of Electronic Science and Technology of China, Chengdu, China; State Key Laboratory of Electronic Thin Films and Integrated Devices, University of Electronic Science and Technology of China, Chengdu, China; Institute of Electronic and Information Engineering of UESTC in Guangdong, Dongguan, China; Science and Technology on Monolithic Integrated Circuits and Modules Laboratory, Nanjing Electronic Device Institute, Nanjing, China; State Key Laboratory of Electronic Thin Films and Integrated Devices, University of Electronic Science and Technology of China, Chengdu, China; State Key Laboratory of Electronic Thin Films and Integrated Devices, University of Electronic Science and Technology of China, Chengdu, China | IEEE Transactions on Electron Devices | 2021-03-24 | 2021 | 68 | 4 | 1542 | 1549 | A novel structure of inverted electric-field decoupling (IED) to suppress the lateral crosstalk in monolithic gallium nitride (GaN) devices is proposed in this article. The IED structure features a Schottky metal in the trench between high-voltage power and low-voltage logic GaN devices, which is lined with nitride passivation and electrically connected with an on-chip integrated negative voltage supply ( V <sub>-</sub>). The IED structure forms the inverted electric fields ( e-fields) against the power device exerted ones, which can reduce the local e-fields at logic devices, decouple the monolithic devices, and suppress the lateral crosstalk. The calibrated TCAD simulation has been carried out for 100- and 650-V rating monolithic GaN devices with IED structure. During the blocking state of power device, the crosstalk current can be suppressed to negligible percentages over the current of power device by V <sub>-</sub> <; -5 V, while in switching operations, both the crosstalk current and gate voltage in the logic device can be effectively suppressed. Possible false turn-on can be eliminated when V <sub>-</sub> <; 0 V for 100-V rating and V <sub>-</sub> <; -20 V for 650-V rating. The IED structure demonstrates high feasibility with a large process window. The proposed IED structure is promising for solving the crosstalk problems in high-frequency and highly integrated monolithic GaN devices and integrated circuits (ICs) for power conversion applications. | 1557-9646 |  | 10.1109/TED.2021.3059388 | Key-Area Research and Development Program of Guangdong Province(grant numbers:2020B010174001); National Natural Science Foundation of China(grant numbers:62004030); Guangdong Basic and Applied Basic Research Foundation(grant numbers:2019A1515110249); State Key Laboratory of Wide Bandgap Semiconductor Power Electronic Devices, China(grant numbers:2019KF002); | https://ieeexplore.ieee.org/stamp/stamp.jsp?arnumber=9364895 | Crosstalk suppression;gallium nitride (GaN);inverted electric field;monolithic devices | Gallium nitride;Crosstalk;Substrates;Integrated circuit modeling;Semiconductor process modeling;Low voltage;Switches | crosstalk;electric fields;gallium compounds;III-V semiconductors;integrated logic circuits;logic design;low-power electronics;monolithic integrated circuits;passivation;power integrated circuits;technology CAD (electronics);wide band gap semiconductors | Schottky metal;power conversion applications;TCAD simulation;integrated circuits;high-voltage power logic devices;power device;crosstalk current;monolithic devices;local e-fields;inverted electric fields;on-chip integrated negative voltage supply;low-voltage logic devices;monolithic gallium nitride devices;lateral crosstalk;inverted electric-field decoupling;crosstalk suppression;IED structure;voltage 100 V;voltage 650 V;GaN |  |  |  | 30 | IEEE | 2021-02-26 |  |  | IEEE | IEEE Journals
Current Status and Future Trends of GaN HEMTs in Electrified Transportation | N. Keshmiri; D. Wang; B. Agrawal; R. Hou; A. Emadi | McMaster Institute for Automotive Research and Technology, McMaster University, Hamilton, ON, Canada; McMaster Institute for Automotive Research and Technology, McMaster University, Hamilton, ON, Canada; McMaster Institute for Automotive Research and Technology, McMaster University, Hamilton, ON, Canada; McMaster Institute for Automotive Research and Technology, McMaster University, Hamilton, ON, Canada; McMaster Institute for Automotive Research and Technology, McMaster University, Hamilton, ON, Canada | IEEE Access | 2020-04-22 | 2020 | 8 |  | 70553 | 70571 | Gallium Nitride High Electron Mobility Transistors (GaN HEMTs) enable higher efficiency, higher power density, and smaller passive components resulting in lighter, smaller and more efficient electrical systems as opposed to conventional Silicon (Si) based devices. This paper investigates the detailed benefits of using GaN devices in transportation electrification applications. The material properties of GaN including the applications of GaN HEMTs at different switch ratings are presented. The challenges currently facing the transportation industry are introduced and possible solutions are presented. A detailed review of the use of GaN in the Electric Vehicle (EV) powertrain is discussed. The implementation of GaN devices in aircraft, ships, rail vehicles and heavy-duty vehicles is briefly covered. Future trends of GaN devices in terms of cost, voltage level, gate driver design, thermal management and packaging are investigated. | 2169-3536 |  | 10.1109/ACCESS.2020.2986972 | Canada Excellence Research Chairs (CERC) Program; | https://ieeexplore.ieee.org/stamp/stamp.jsp?arnumber=9063442 | Electric vehicle;gallium nitride;high electron mobility transistor;hybrid electric vehicle;wide bandgap devices | Gallium nitride;Silicon;HEMTs;MODFETs;Switches;Silicon carbide;MOSFET | driver circuits;electric vehicles;gallium compounds;high electron mobility transistors;III-V semiconductors;power semiconductor devices;power transmission (mechanical);thermal management (packaging);wide band gap semiconductors | electrified transportation;gallium nitride high electron mobility transistors;passive components;electrical systems;transportation electrification;transportation industry;electric vehicle powertrain;GaN HEMT;power density;GaN devices;material properties;gate driver design;thermal management;GaN |  | 32 |  | 125 | CCBY | 2020-04-10 |  |  | IEEE | IEEE Journals
Hybrid Electrothermal Simulations of GaN HEMT Devices Based on Self-Heating Free Virtual Electrical Characteristics | A. Valletta; V. Mussi; M. Rapisarda; A. Lucibello; M. Natali; M. Peroni; C. Lanzieri; G. Fortunato; L. Mariucci | IMM-CNR, Rome, Italy; IMM-CNR, Rome, Italy; IMM-CNR, Rome, Italy; Leonardo Company, Rome, Italy; Leonardo Company, Rome, Italy; Leonardo Company, Rome, Italy; Leonardo Company, Rome, Italy; IMM-CNR, Rome, Italy; IMM-CNR, Rome, Italy | IEEE Transactions on Electron Devices | 2021-07-26 | 2021 | 68 | 8 | 3740 | 3747 | The electrothermal behavior of gallium nitride (GaN) HEMTs has been simulated by using a hybrid approach in which the problem is solved by coupling together an effective model (for the electrical part) and a 3-D finite element model (for the thermal part). The effective model relies on the estimation of the channel current at different temperatures in the absence of thermal gradients. This regime occurs in real devices only during the very initial stage of bias pulses, when self-heating effects are not yet developed, for time intervals shorter than 1 ns. Virtual output electrical characteristic, in which self-heating effects are negligible, have been derived from pulsed measurements of the electrical output characteristics and electrothermal transient simulations. The maximum temperature because of self-heating evaluated by using the virtual output characteristic are substantially higher than those obtained using the short time-pulsed measurements directly. The results have been validated by a comparison with temperature measurements obtained using Raman thermography. This approach has proven to be numerically very efficient and fast, allowing the analysis of realistic complex structures and circuits. | 1557-9646 |  | 10.1109/TED.2021.3084547 | Di Simulazione integrato elettromagnetico termico e fiSico per lâ€™ottimizzazione delle preStazioni in dispositivi di POtenza a semiconduttori (DISSIPO) Project â€œKETs-Tecnologie abilitanti,â€ Lazio(grant numbers:A0114-2017-14920); | https://ieeexplore.ieee.org/stamp/stamp.jsp?arnumber=9451550 | Electrothermal simulations;gallium nitride (GaN) HEMT;hybrid simulations;self-heating;virtual characteristics | Temperature measurement;Computational modeling;Logic gates;HEMTs;Solid modeling;Pulse measurements;Gallium nitride | finite element analysis;gallium compounds;high electron mobility transistors;III-V semiconductors;semiconductor device models;temperature measurement;wide band gap semiconductors | bias pulses;self-heating effects;time intervals;electrical output characteristics;electrothermal transient simulations;virtual output characteristic;short time-pulsed measurements;temperature measurements;hybrid electrothermal simulations;GaN HEMT devices;self-heating free virtual electrical characteristics;electrothermal behavior;gallium nitride HEMTs;hybrid approach;electrical part;3-D finite element model;thermal part;channel current;thermal gradients;time 1.0 ns;GaN |  | 1 |  | 30 | IEEE | 2021-06-10 |  |  | IEEE | IEEE Journals
Augmentation and Assessment of a Universal FET <inline-formula> <tex-math notation="LaTeX">${I}$ </tex-math></inline-formula>â€“<inline-formula> <tex-math notation="LaTeX">${V}$ </tex-math></inline-formula> Model for Simulating GaN HEMTs | P. Dasari; S. Bhattacharya; S. Karmalkar | IIT Madras, Chennai, India; Research Innovation Centre, DRDO, Chennai, India; IIT Madras, Chennai, India | IEEE Transactions on Electron Devices | 2020-02-26 | 2020 | 67 | 3 | 847 | 854 | The ON-state I-V characteristics of gallium nitride (GaN) high-electron-mobility transistors (HEMTs) are affected by the bias dependencies of four parameters, namely-virtual gate length, mobility, saturation velocity, and the channel-length modulation (CLM) parameter-this is in addition to the source/drain resistance, CLM, and self-heating which affect all FETs. The existing modeling approach involves developing an equation that includes all the above effects and then extracting all the equation parameters from measured I -V data. In this approach, at times, some effects need to be neglected in the quest for simplicity, and the values of some extracted parameters influence each other. To mitigate this problem, we propose a flipped modeling approach. Here, first, discrete data regarding the above four bias dependencies is extracted from the measured I-V curves using a universal FET model (UFM) which captures effects common to all the FETs. Next, the extracted data of each bias dependence is fitted using a simple equation with qualitatively correct behavior; these curve-fit equations are augmented to the UFM to complete the model. The CLM and saturation velocity data are extracted from the remnants of calibrated 2-D numerical simulations after turning off the virtual gate and self-heating effects. The parameter values of different devices and models are compared. | 1557-9646 |  | 10.1109/TED.2020.2966546 | Defence Research and Development Organisation; | https://ieeexplore.ieee.org/stamp/stamp.jsp?arnumber=8995798 | 2-D electron gas (2-DEG);analytical modeling;channel-length modulation (CLM);gallium nitride (GaN) high-electron-mobility transistor (HEMT);mobility;numerical simulation;parameter extraction;saturation velocity;self-heating;virtual gate | Logic gates;Mathematical model;HEMTs;MODFETs;Gallium nitride;Data mining;Data models | curve fitting;field effect transistors;gallium compounds;high electron mobility transistors;III-V semiconductors;semiconductor device models;wide band gap semiconductors | flipped modeling approach;bias dependencies;curve-fit equations;CLM;saturation velocity data;self-heating effects;I-V characteristics;gallium nitride high-electron-mobility transistors;virtual gate length;channel-length modulation parameter;calibrated 2D numerical simulations;universal FET I-V model;GaN HEMT simulation;ON-state I-V characteristics;source-drain resistance;GaN |  |  |  | 28 | IEEE | 2020-02-12 |  |  | IEEE | IEEE Journals
Analysis of Process Variations in <italic>W</italic>-Band GaN MMIC PAs Using Nonparametric Statistics | S. Verploegh; M. Pinto; L. Marzall; D. Martin; G. Lasser; Z. PopoviÄ‡ | Department of Electrical, Computer, and Energy Engineering, University of Colorado Boulder, Boulder, CO, USA; Raytheon Space and Airborne Systems, El Segundo, CA, USA; Department of Electrical, Computer, and Energy Engineering, University of Colorado Boulder, Boulder, CO, USA; Raytheon Space and Airborne Systems, El Segundo, CA, USA; Department of Electrical, Computer, and Energy Engineering, University of Colorado Boulder, Boulder, CO, USA; Department of Electrical, Computer, and Energy Engineering, University of Colorado Boulder, Boulder, CO, USA | IEEE Transactions on Microwave Theory and Techniques | 2021-04-02 | 2021 | 69 | 4 | 2304 | 2318 | This article presents an analysis of the effects of amplifier process-related performance variation on the radiation patterns of a W-band active transmit antenna array. Based on measured on-wafer S-parameters for about 80 amplifier chips designed in an experimental 90-nm gallium nitride (GaN) on SiC process, a statistical analysis of the array patterns is performed. Several types of probability density functions (pdfs) are generated from measured data and compared to determine which statistical approach is most relevant. We find that a joint distribution that maintains the correlation structure between ¦S<sub>21</sub>¦ and âˆ S<sub>21</sub> is important for an accurate analysis. The monolithic microwave integrated circuits (MMICs) are connected to the waveguide-fed horn antenna elements in the array via microstrip-to-waveguide transitions fabricated on alumina. The transitions are analyzed in full-wave simulations with fabrication tolerances included in the analysis. Finally, the MMIC and transition statistical variations are cascaded, resulting in a quantitative evaluation of spatial power combining. Given a random choice of power amplifier chips in a 4Ã—4 array, the EIRP is shown to vary by Â±3 dB at 94 GHz. | 1557-9670 |  | 10.1109/TMTT.2021.3058270 | ONR(grant numbers:N00014-15-1-2111); DARPA under ONR(grant numbers:N00014-19-1-2236); Lockheed Martin Endowed Chair of RF Engineering, University of Colorado Boulder; | https://ieeexplore.ieee.org/stamp/stamp.jsp?arnumber=9360310 | Gallium nitride (GaN) amplifier monolithic microwave integrated circuits (MMICs);Gaussian;horn antenna;kernel density estimation;Markov chain Monte Carlo (MCMC);microstrip to waveguide transition;power combining;probability density;W-band | Gallium nitride;Gain;Power generation;Layout;Couplings;Couplers;Waveguide transitions | active antenna arrays;antenna radiation patterns;gallium compounds;horn antennas;III-V semiconductors;millimetre wave power amplifiers;MMIC power amplifiers;power combiners;S-parameters;statistical analysis;transmitting antennas;waveguide antenna arrays;waveguide transitions;wide band gap semiconductors | radiation patterns;active transmit antenna array;measured on-wafer S-parameters;80 amplifier chips;90-nm gallium nitride;SiC process;statistical analysis;array patterns;probability density functions;statistical approach;joint distribution;correlation structure;monolithic microwave integrated circuits;waveguide-fed horn antenna elements;microstrip-to-waveguide transitions;transition statistical variations;power amplifier chips;process variations;GaN MMIC PA;nonparametric statistics;amplifier process-related performance variation;noise figure 3.0 dB;frequency 94.0 GHz;GaN;SiC |  | 1 |  | 56 | IEEE | 2021-02-22 |  |  | IEEE | IEEE Journals
Analytical Model for Gate Capacitance and Threshold Voltage in Fin-Shaped GaN HEMTs | M. P. Sruthi; A. Shanbhag; A. Chakravorty; N. Dasgupta; A. Dasgupta | Department of Electrical Engineering, IIT Madras, Chennai, India; Department of Electrical Engineering, IIT Madras, Chennai, India; Department of Electrical Engineering, IIT Madras, Chennai, India; Department of Electrical Engineering, IIT Madras, Chennai, India; Department of Electrical Engineering, IIT Madras, Chennai, India | IEEE Transactions on Electron Devices | 2021-08-20 | 2021 | 68 | 9 | 4793 | 4796 | Fin-shaped tri-gate structure is an alternative way to achieve positive threshold voltage shift in gallium nitride (GaN)-based high electron mobility transistors (HEMTs). This results from the combined effect of top-gate and side-gate electric fields. In this work, side-gate capacitance of fin-shaped high electron mobility transistor (fin-HEMT) is estimated using conformal mapping technique. Subsequently, a model is developed to estimate the threshold voltage of the device by incorporating this side-gate capacitance in the existing threshold formulation. This model can be included in any existing compact model framework of HEMTs to predict the threshold voltage for fin-shaped devices. The proposed model, being completely physics-based and scalable, is useful to circuit engineers for optimal design. | 1557-9646 |  | 10.1109/TED.2021.3096497 | Centre for NEMS and Nanophotonics (CNNP), Indian Institute of Technology (IIT) Madras; Science and Engineering Research Board (SERB), Government of India(grant numbers:CRG/2018/001081); | https://ieeexplore.ieee.org/stamp/stamp.jsp?arnumber=9494467 | Conformal mapping;device modeling;fin-shaped high electron mobility transistor (HEMT);gallium nitride high electron mobility transistor (GaN HEMT);side gate capacitance;threshold voltage | Logic gates;Capacitance;Wide band gap semiconductors;Aluminum gallium nitride;MODFETs;HEMTs;Threshold voltage | conformal mapping;gallium compounds;high electron mobility transistors;III-V semiconductors;semiconductor device models;wide band gap semiconductors | analytical model;fin-shaped GaN HEMTs;fin-shaped tri-gate structure;positive threshold voltage shift;gallium nitride-based high electron mobility transistors;side-gate electric fields;side-gate capacitance;fin-shaped high electron mobility transistor;threshold formulation;compact model framework;fin-shaped devices;GaN |  |  |  | 25 | IEEE | 2021-07-26 |  |  | IEEE | IEEE Journals
Modeling and Reduction of Radiated EMI in a GaN IC-Based Active Clamp Flyback Adapter | J. Yao; Y. Li; S. Wang; X. Huang; X. Lyu | Department of Electrical and Computer Engineering, University of Florida, Gainesville, FL, USA; Department of Electrical and Computer Engineering, University of Florida, Gainesville, FL, USA; Department of Electrical and Computer Engineering, University of Florida, Gainesville, FL, USA; Navitas Semiconductor Inc., El Segundo, CA, USA; Navitas Semiconductor Inc., El Segundo, CA, USA | IEEE Transactions on Power Electronics | 2021-01-27 | 2021 | 36 | 5 | 5440 | 5449 | This article first develops a radiated electromagnetic interference (EMI) model for a gallium nitride (GaN) integrated circuit (IC)-based active clamp flyback converter. Important capacitive couplings, which play a big role in the radiated EMI, are identified, extracted, and validated in the converter. The radiated EMI model is improved to characterize the impact of capacitive couplings. Based on the improved model, techniques to reduce capacitive couplings and the radiated EMI are proposed and experimentally validated. | 1941-0107 |  | 10.1109/TPEL.2020.3032644 | Navitas Semiconductor Inc.; | https://ieeexplore.ieee.org/stamp/stamp.jsp?arnumber=9233975 | Active clamp;capacitive coupling;flyback converter;gallium nitride (GaN) device;radiated electromagnetic interference (EMI) | Electromagnetic interference;Power cables;Couplings;Impedance;Gallium nitride;Antennas;Windings | electromagnetic interference;gallium compounds;III-V semiconductors;integrated circuits;switching convertors;wide band gap semiconductors | gallium nitride integrated circuit;active clamp flyback converter;radiated EMI model;capacitive couplings;radiated electromagnetic interference model;GaN IC-based active clamp flyback adapter;GaN |  | 11 |  | 25 | IEEE | 2020-10-20 |  |  | IEEE | IEEE Journals
Design and Experimental Verification of a High-Voltage Series-Stacked GaN eHEMT Module for Electric Vehicle Applications | M. Shojaie; N. Elsayad; H. Moradisizkoohi; O. A. Mohammed | ECE Department, Energy Systems Research Laboratory, College of Engineering and Computing, Florida International University, Miami, FL, USA; ECE Department, Energy Systems Research Laboratory, College of Engineering and Computing, Florida International University, Miami, FL, USA; ECE Department, Energy Systems Research Laboratory, College of Engineering and Computing, Florida International University, Miami, FL, USA; ECE Department, Energy Systems Research Laboratory, College of Engineering and Computing, Florida International University, Miami, FL, USA | IEEE Transactions on Transportation Electrification | 2019-03-20 | 2019 | 5 | 1 | 31 | 47 | A gallium nitride (GaN) power switching module with extended rated voltage is proposed for electric vehicle power conditioning system. Limited breakdown voltage of GaN high-electron-mobility transistors (HEMTs) hinders their usage in high-voltage applications. The presented GaN module is composed of two series-stacked enhancement-mode HEMTs for the purpose of duplicating the breakdown voltage. An integrated series-switch driver (SSD) is used to drive the stacked eHEMTs. The SSD provides adequate gate charge for both HEMTs in the module, and guarantees balanced voltage sharing between the devices during the switching transitions and steady state. The operation principle of the module is described thoroughly, and an analytical model has been derived considering parasitic inductances. Simulation analysis is carried out to study the performance of the SSD in various conditions. Also, the effect of variation in the SSD parameters on the gate-source voltage oscillation is investigated. Finally, an experimental setup of a bidirectional boost converter with two 1.3-kV GaN eHEMT modules is developed and tested under various scenarios. Moreover, a loss comparison between the proposed 1.3-kV GaN module and a 1.2-kV SiC MOSFET is carried out. The simulation and experimental results show that the developed GaN eHEMT module has satisfying dynamic and static performance with less than 10% voltage mismatch during the steady-state period for all scenarios. Also, the GaN module proved to have 35%-55% lower power loss (for different switching frequencies) compared to the SiC MOSFET counterpart. | 2332-7782 |  | 10.1109/TTE.2018.2888476 | U.S. Department of Energy; | https://ieeexplore.ieee.org/stamp/stamp.jsp?arnumber=8581455 | Electric vehicles (EVs);gallium nitride (GaN);gate driver;series-connected transistors;voltage balancing;wide bandgap (WBG) | Gallium nitride;Logic gates;Switches;HEMTs;MODFETs;Capacitance;Silicon carbide | driver circuits;electric vehicles;field effect transistor switches;gallium compounds;high electron mobility transistors;III-V semiconductors;MOSFET;semiconductor device breakdown;semiconductor device models;silicon compounds;switching convertors;wide band gap semiconductors | electric vehicle applications;gallium nitride power switching module;extended rated voltage;electric vehicle power conditioning system;breakdown voltage;high-voltage applications;series-stacked enhancement-mode HEMTs;integrated series-switch driver;switching transitions;SSD parameters;gate-source voltage oscillation;voltage mismatch;high-electron-mobility transistors;high-voltage series-stacked eHEMT module;balanced voltage sharing;parasitic inductances;simulation analysis;bidirectional boost converter;MOSFET;static performance;dynamic performance;power loss;voltage 1.3 kV;voltage 1.2 kV;GaN;SiC |  | 13 |  | 34 | IEEE | 2018-12-19 |  |  | IEEE | IEEE Journals
Investigation of Single-Event Transients in AlGaN/GaN MIS-Gate HEMTs Using a Focused X-Ray Beam | A. Khachatrian; N. J. . -H. Roche; S. P. Buchner; A. D. Koehler; T. J. Anderson; D. McMorrow; S. D. Lalumondiere; J. P. Bonsall; E. C. Dillingham; D. L. Brewe | Naval Research Laboratory, Washington, DC, USA; University of Montpellier, Montpellier, France; Naval Research Laboratory, Washington, DC, USA; Naval Research Laboratory, Washington, DC, USA; Naval Research Laboratory, Washington, DC, USA; Naval Research Laboratory, Washington, DC, USA; The Aerospace Corporation, El Segundo, CA, USA; The Aerospace Corporation, El Segundo, CA, USA; The Aerospace Corporation, El Segundo, CA, USA; Argonne National Laboratory, Argonne, IL, USA | IEEE Transactions on Nuclear Science | 2019-01-20 | 2019 | 66 | 1 | 368 | 375 | Focused, pulsed X-rays are used to generate single-event transients (SETs) in metal-insulator-semiconductor (MIS)-gate AlGaN/GaN high-electron-mobility transistors (HEMTs) in order to investigate the mechanisms responsible for SETs. Unlike Schottky-gate GaN HEMTs, where current flows between gate and drain when the device is biased â€œOFF,â€ for the MIS-gate HEMTs, current flows between the source and drain. The presence of the SiNx insulating layer under the gate effectively blocks electrons on the gate from moving into the semiconductor. Short-duration SETs at the gate are caused by the collection of holes injected by the X-rays. SETs collected at the source and drain have an initial short-duration component, followed by a long-duration tail that can last for hundreds of nanoseconds. The long tails are due to positive charges (holes) that are less mobile than the electrons and so take longer to exit the HEMT, and to holes that become trapped at defects in the material. The holes lower the potential barrier between the source and the region under the gate, allowing for the injection of electrons that flow from the source to the drain. The durations of the SET tails are determined by the lifetimes of the trapped holes that are found to vary with X-ray photon energy and electrical bias. | 1558-1578 |  | 10.1109/TNS.2018.2885824 | Office of Naval Research; Argonne National Laboratory; | https://ieeexplore.ieee.org/stamp/stamp.jsp?arnumber=8570832 | Focused X-rays;gallium nitride;pulsed lasers;single-event transients (SETs) | HEMTs;MODFETs;Logic gates;Aluminum gallium nitride;Wide band gap semiconductors;Gallium nitride;Photonics | aluminium compounds;carrier lifetime;electron traps;focused ion beam technology;gallium compounds;high electron mobility transistors;hole traps;III-V semiconductors;MIS devices;radiation hardening (electronics);semiconductor device reliability;semiconductor device testing;wide band gap semiconductors | x-ray beam;pulsed X-rays;single-event transients;metal-insulator-semiconductor-gate AlGaN/GaN high-electron-mobility transistors;AlGaN/GaN MIS-gate HEMT;Schottky-gate GaN HEMT;AlGaN-GaN |  | 4 |  | 18 | USGov | 2018-12-09 |  |  | IEEE | IEEE Journals
Quasi-Normally-Off AlGaN/GaN HEMTs With SiNâ‚“ Stress Liner and Comb Gate for Power Electronics Applications | W. -C. Cheng; F. Zeng; M. He; Q. Wang; M. Chan; H. Yu | School of Microelectronics, Southern University of Science and Technology, Shenzhen, China; School of Microelectronics, Southern University of Science and Technology, Shenzhen, China; School of Microelectronics, Southern University of Science and Technology, Shenzhen, China; School of Microelectronics, Southern University of Science and Technology, Shenzhen, China; Department of Electronic and Computer Engineering, Hong Kong University of Science and Technology, Hong Kong; School of Microelectronics, Southern University of Science and Technology, Shenzhen, China | IEEE Journal of the Electron Devices Society | 2020-11-03 | 2020 | 8 |  | 1138 | 1144 | Recess processes for the fabrication of normally-off GaN HEMTs generally compromise devices' on-state performance. In this work, recess-free quasi-normally-off GaN HEMTs with a threshold voltage of 0.24 V is realized by local control of two-dimensional electron gas (2DEG) density. The devices feature a 0.1 Î¼m gate length, SiN<sub>x</sub> stress liner, and comb gate. SiN<sub>x</sub> liner can provide significant stress to AlGaN/GaN heterostructure in the scaled gate region. The additional stress translates to the additional electric field and depletes the 2DEG in the gate region. As a result, the quasi-normally-off operation is achieved. Furthermore, the comb gate structure is introduced to suppress the short channel effects, supported by TCAD simulation. The quasi-normally-off devices' excellent on-state performances are benchmarked against the normally-off devices reported recently and a p-GaN HEMT purchased from a commercial foundry. The results support strain engineering as a promising technique to pursue the normally-off operation of GaN HEMTs. | 2168-6734 |  | 10.1109/JEDS.2020.3020186 | Key-Area Research and Development Program of Guangdong Province(grant numbers:2019B010128001,2019B010142001); Shenzhen Municipal Council of Science and Innovation(grant numbers:JCYJ20180305180619573,JCYJ20170412153356899); National Natural Science Foundation of China(grant numbers:61704004); | https://ieeexplore.ieee.org/stamp/stamp.jsp?arnumber=9179823 | High electron mobility transistor (HEMT);gallium nitride (GaN);strain engineering | HEMTs;MODFETs;Stress;Logic gates;Aluminum gallium nitride;Wide band gap semiconductors;Gallium nitride | aluminium compounds;gallium compounds;high electron mobility transistors;III-V semiconductors;power electronics;semiconductor device models;semiconductor heterojunctions;silicon compounds;technology CAD (electronics);two-dimensional electron gas;wide band gap semiconductors | two-dimensional electron gas density;2DEG density;scaled gate region;electric field;comb gate structure;on-state performance;stress liner;power electronics applications;threshold voltage;local control;recess-free quasinormally-off HEMT;quasinormally-off operation;short channel effects;TCAD simulation;quasinormally-off devices;commercial foundry;strain engineering;voltage 0.24 V;size 0.1 mum;AlGaN-GaN;SiNx |  | 1 |  | 31 | CCBY | 2020-08-28 |  |  | IEEE | IEEE Journals
Coupled BAW/SAW Resonators Using AlN/Mo/Si and AlN/Mo/GaN Layered Structures | A. Qamar; M. Rais-Zadeh | Department of Electrical Engineering and Computer Science, University of Michigan, Ann Arbor, MI, USA; NASA Jet Propulsion Laboratory, California Institute of Technology, Pasadena, CA, USA | IEEE Electron Device Letters | 2019-01-31 | 2019 | 40 | 2 | 321 | 324 | We demonstrate coupled bulk and surface acoustic wave (BAW/SAW) resonators with significantly improved coupling efficiency as compared to SAW only devices. Two sets of stacks are investigated: one uses a thin film piezoelectric material with a bottom electrode on GaN substrate (i.e., AlN/Mo/GaN) and another includes a piezoelectric thin film with bottom metal on a Si substrate (i.e., AlN/Mo/Si). A vibrating BAW transducer induces a SAW in the substrate and between two sets of interdigitated transducers improving the coupling efficiency by a factor of â‰¥ 8x as compared to the conventional SAW. The performance of the coupled BAW/SAW resonators using each of the Si and GaN substrates is compared using FEM analysis. By using FEM, coupling efficiency of the hybrid BAW/SAW with AlN/Mo/Si stack is 2.4%, whereas it is 3.2% for the SAW using AlN/Mo/GaN stack. | 1558-0563 |  | 10.1109/LED.2018.2890755 | ARO; ONR Young Investigator Award; DARPA; | https://ieeexplore.ieee.org/stamp/stamp.jsp?arnumber=8600404 | Coupled BAW/SAW;AlN/GaN piezoelectric devices;resonators | Gallium nitride;Aluminum nitride;III-V semiconductor materials;Substrates;Surface acoustic waves;Silicon;Surface acoustic wave devices | aluminium compounds;bulk acoustic wave devices;finite element analysis;gallium compounds;III-V semiconductors;interdigital transducers;molybdenum;piezoelectric materials;piezoelectric thin films;silicon;surface acoustic wave resonators;surface acoustic waves;wide band gap semiconductors | coupled BAW/SAW resonators;GaN substrate;piezoelectric thin film;vibrating BAW transducer;AlN/Mo/Si stack;AlN/Mo/GaN stack;surface acoustic wave resonators;bulk acoustic wave resonators;interdigitated transducers;FEM analysis;AlN-Mo-Si;AlN-Mo-GaN |  | 11 |  | 26 | IEEE | 2019-01-03 |  |  | IEEE | IEEE Journals
Tri-Gate GaN Junction HEMTs: Physics and Performance Space | Y. Ma; M. Xiao; Z. Du; H. Wang; Y. Zhang | Center for Power Electronics Systems, Virginia Polytechnic Institute and State University, Blacksburg, VA, USA; Center for Power Electronics Systems, Virginia Polytechnic Institute and State University, Blacksburg, VA, USA; Ming Hsieh Department of Electrical and Computer Engineering, University of Southern California, Los Angeles, CA, USA; Ming Hsieh Department of Electrical and Computer Engineering, University of Southern California, Los Angeles, CA, USA; Center for Power Electronics Systems, Virginia Polytechnic Institute and State University, Blacksburg, VA, USA | IEEE Transactions on Electron Devices | 2021-09-22 | 2021 | 68 | 10 | 4854 | 4861 | We present the physics and performance space of the tri-gate GaN junction high electron mobility transistor (Tri-JHEMT), a new tri-gate GaN device proposed recently. In Tri-JHEMTs, p-n junctions wrap around two-dimensional-electron-gas (2DEG) fins in the gate region. Our fabricated Tri-JHEMT demonstrates, for the first time, the kilovolt blocking capability at 150 Â°C in all tri-gate GaN high electron mobility transistors (HEMTs). Three-dimensional TCAD simulations were then calibrated with experimental devices and used to study p-GaN-based Tri-JHEMTs with various design parameters for a direct comparison with the industrial planar p-gate GaN HEMTs. Owing to the unique physics of the sidewall p-GaN/2DEG junction, the 2DEG distribution in junction tri-gates is very different from that in conventional tri-gates, enabling smaller gate capacitance and superior gate controllability. As a result, a lower resistance in the gated channel, a higher wafer 2DEG density, and a scaled gate length can be concurrently realized in normally-OFF Tri-JHEMTs. GaN Tri-JHEMTs designed for a wide range of voltage classes (15â€“1200 V) are predicted to enable a 15%â€“75% lower ON-resistance (<inline-formula> <tex-math notation="LaTeX">${R}_{ \mathrm{\scriptscriptstyle ON}}$ </tex-math></inline-formula>), 3â€“10-fold smaller <inline-formula> <tex-math notation="LaTeX">${R}_{ \mathrm{\scriptscriptstyle ON}}\cdot {Q}_{\mathrm {G}}$ </tex-math></inline-formula> (gate charge), and 45%â€“63% smaller <inline-formula> <tex-math notation="LaTeX">${R}_{ \mathrm{\scriptscriptstyle ON}}\cdot {Q}_{\mathrm {OSS}}$ </tex-math></inline-formula> (output charge) as compared with similarly rated planar p-gate HEMTs. Considering their fabrication compatibility with existing foundry process, Tri-JHEMTs show great potentials as the next-generation lateral GaN power switches. | 1557-9646 |  | 10.1109/TED.2021.3103157 | National Science Foundation(grant numbers:ECCS-2036740,ECCS-2036915); Office of Naval Research monitored by Lynn Petersen(grant numbers:N00014-21-S-B001); Center for Power Electronics Systems Power Management Consortium; | https://ieeexplore.ieee.org/stamp/stamp.jsp?arnumber=9514435 | FinFETs;gallium nitride;gate charges;high electron mobility transistor (HEMT);on-resistance;p-GaN;p-n junction;power electronics;tri-gate | HEMTs;Logic gates;MODFETs;Solid modeling;Gallium nitride;Mathematical model;Semiconductor device modeling | gallium compounds;high electron mobility transistors;III-V semiconductors;power semiconductor switches;semiconductor device models;technology CAD (electronics);two-dimensional electron gas;wide band gap semiconductors | next-generation lateral GaN power switches;performance space;tri-gate GaN junction high electron mobility transistor;tri-gate GaN device;p-n junctions wrap;two-dimensional-electron-gas fins;gate region;tri-gate GaN high electron mobility transistors;2DEG distribution;junction tri-gates;conventional tri-gates;smaller gate capacitance;superior gate controllability;gated channel;scaled gate length;gate charge;planar p-gate HEMT;wafer 2DEG density;industrial planar p-gate GaN HEMT;p-GaN-based tri-JHEMT;Tri-gate GaN junction HEMT;two-dimensional-electron-gas;three-dimensional TCAD simulations;gate controllability;foundry process;temperature 150.0 degC;voltage 15.0 V to 1200.0 V;GaN |  | 1 |  | 42 | IEEE | 2021-08-16 |  |  | IEEE | IEEE Journals
Part I: Physical Insight Into Carbon-Doping-Induced Delayed Avalanche Action in GaN Buffer in AlGaN/GaN HEMTs | V. Joshi; S. P. Tiwari; M. Shrivastava | Department of Electrical Engineering, IIT Jodhpur, Jodhpur, India; Department of Electrical Engineering, IIT Jodhpur, Jodhpur, India; Department of Electronic Systems Engineering, Advanced Nanoelectronic Device and Circuit Research Laboratory, Indian Institute of Science, Bengaluru, India | IEEE Transactions on Electron Devices | 2018-12-21 | 2019 | 66 | 1 | 561 | 569 | Physics behind the improvement in breakdown voltage of AlGaN/GaN HEMTs with carbon-doping of GaN buffer is discussed. Modeling of carbon as acceptor traps and self-compensating acceptor/donor traps is discussed with respect to their impact on avalanche breakdown. Impact of carbon behaving as a donor as well as acceptor traps on electric field relaxation and avalanche generation is discussed in detail to establish the true nature of carbon in GaN that delays the avalanche action. This understanding of the behavior of carbon-doping in GaN buffer is then utilized to discuss design parameters related to carbon doped buffer. Design parameters such as undoped channel thickness and relative trap concentration induced by carbon-doping are discussed with respect to the performance metrics of breakdown voltage, leakage current, sheet charge density, and dynamic ON-resistance. | 1557-9646 |  | 10.1109/TED.2018.2878770 | Department of Science and Technology, Government of India through Technology Systems Development Programmeâ€™s(grant numbers:DST/TSG/AMT/2015/294); | https://ieeexplore.ieee.org/stamp/stamp.jsp?arnumber=8536449 | Acceptor traps;AlGaN/GaN HEMTs;breakdown voltage;buffer designing;carbon-doping;donor traps;self-compensating traps | Gallium nitride;Aluminum gallium nitride;Wide band gap semiconductors;HEMTs;MODFETs;Leakage currents;Electron traps | aluminium compounds;avalanche breakdown;carbon;gallium compounds;high electron mobility transistors;III-V semiconductors;leakage currents;semiconductor doping;wide band gap semiconductors | breakdown voltage;acceptor traps;avalanche breakdown;electric field relaxation;avalanche generation;relative trap concentration;HEMT;carbon-doping-induced delayed avalanche action;self-compensating acceptor-donor traps;undoped channel thickness;leakage current;sheet charge density;dynamic ON-resistance;GaN-AlGaN-GaN:C |  | 31 |  | 17 | IEEE | 2018-11-15 |  |  | IEEE | IEEE Journals
Nd<inline-formula> <tex-math notation="LaTeX">$_{{x}}$ </tex-math></inline-formula>Fe<inline-formula> <tex-math notation="LaTeX">$_{1-{x}}$ </tex-math></inline-formula>N<inline-formula> <tex-math notation="LaTeX">$_{{y}}$ </tex-math></inline-formula> Magnetic Core Application for Resonance Coil of 13.56 MHz GaN Wireless Power Transmission | T. Ide; N. Imaoka; K. Ozaki; M. Shimizu; N. Takada | AIST-NU GaN Advanced Device Open Innovation Laboratory (GaN-OIL), National Institute of Advanced Industrial Science and Technology (AIST), Nagoya University (NU), Nagoya, Japan; Magnetic Powder Metallurgy Research Center (MagMet), National Institute of Advanced Industrial Science and Technology (AIST), Chubu Center, Nagoya, Japan; Magnetic Powder Metallurgy Research Center (MagMet), National Institute of Advanced Industrial Science and Technology (AIST), Chubu Center, Nagoya, Japan; AIST-NU GaN Advanced Device Open Innovation Laboratory (GaN-OIL), National Institute of Advanced Industrial Science and Technology (AIST), Nagoya University (NU), Nagoya, Japan; Electronics and Photonics Research Institute (ESPRIT), National Institute of Advanced Industrial Science and Technology (AIST), Tsukuba Center 2, Tsukuba, Japan | IEEE Transactions on Magnetics | 2019-09-18 | 2019 | 55 | 10 | 1 | 5 | In this study, the Nd<sub>x</sub>Fe<sub>1-x</sub>N<sub>y</sub> materials are applied for the magnetic core of the series resonance circuit of GaN wireless power transmission (WPT) for the first time. At over 10 MHz, the inductance of the fabricated Nd<sub>2</sub>Fe<sub>17</sub>N<sub>3</sub> coil is stable at 1.15 Î¼H and the effective magnetic permeability of the Nd<sub>2</sub>Fe<sub>17</sub>N<sub>3</sub> is estimated to be 2.6. At the same inductance, the number of turns of the Nd<sub>2</sub>Fe<sub>17</sub>N<sub>3</sub> coil can be decreased as compared with that of the air-core coil, and the coil size can be reduced by 0.7 times by using the Nd<sub>2</sub>Fe<sub>17</sub>N<sub>3</sub> material. At the 13.56 MHz GaN-WPT operation, the successful WPT waveforms can be obtained, and the drastic reduction of the energy loss at the coil is achieved due to the low imaginary part of the magnetic permeability. The Nd-Fe-N materials are considered indispensable to GaN high-frequency switching circuits. | 1941-0069 |  | 10.1109/TMAG.2019.2925054 |  | https://ieeexplore.ieee.org/stamp/stamp.jsp?arnumber=8768356 | Coil;GaN;magnetic permeability;Nd-Fe-N;wireless power transmission (WPT) | Gallium nitride;Iron;RLC circuits;Magnetic cores;Inductance;Permeability;Impedance | coils;gallium compounds;inductance;inductive power transmission;iron alloys;magnetic cores;magnetic permeability;neodymium alloys;wide band gap semiconductors | resonance coil;effective magnetic permeability;air-core coil;coil size;Nd-Fe-N materials;GaN-WPT operation;GaN wireless power transmission;NdxFe1-xNy magnetic core application;frequency 13.56 MHz;frequency 10.0 MHz;GaN;NdxFe1-xNy;Nd2Fe17N3 |  | 1 |  | 17 | IEEE | 2019-07-22 |  |  | IEEE | IEEE Journals
Performance of GaN Power Devices for Cryogenic Applications Down to 4.2 K | L. Nela; N. Perera; C. Erine; E. Matioli | Department of Electrical Engineering, Ecole Polytechnique Federale de Lausanne, VD, Lausanne, Switzerland; Department of Electrical Engineering, Ecole Polytechnique Federale de Lausanne, VD, Lausanne, Switzerland; Department of Electrical Engineering, Ecole Polytechnique Federale de Lausanne, VD, Lausanne, Switzerland; Department of Electrical Engineering, Ecole Polytechnique Federale de Lausanne, VD, Lausanne, Switzerland | IEEE Transactions on Power Electronics | 2021-03-08 | 2021 | 36 | 7 | 7412 | 7416 | Gallium nitride (GaN) power devices are employed in an increasing number of applications thanks to their excellent performance. Nevertheless, their potential for cryogenic applications, such as space, aviation, and superconducting systems, has not yet been fully explored. In particular, little is known on the device performance below liquid nitrogen temperature (77 K) and the behavior of popular GaN architectures such as gate injection transistor and Cascode below room temperature has not yet been reported. Most importantly, it is still unclear how the different device loss contributions, i.e., conduction, soft- and hard-switching losses, change at cryogenic temperatures. In this letter, we investigate and compare the performance of four GaN commercial power devices in a wide temperature range between 400 and 4.2 K. All of the tested devices can successfully operate at cryogenic temperatures with an overall performance improvement. However, different GaN HEMT technologies lead to significant variations in device gate control and loss mechanisms, which are discussed based on the device structure. The presented results prove the promising potential of the GaN technology for low-temperature applications and provide precious insights to properly design power systems operating under cryogenic temperatures and maximize their efficiency. | 1941-0107 |  | 10.1109/TPEL.2020.3047466 | European Research Council; European Union's H2020(grant numbers:679425); Swiss National Science Foundation; Assistant ProfessorEnergy(grant numbers:PYAPP2_166901); Swiss Office of Energy(grant numbers:SI501887-01); | https://ieeexplore.ieee.org/stamp/stamp.jsp?arnumber=9309188 | Cryogenic temperature;gallium nitride (GaN);high-electron-mobility transistors (HEMTs);low-temperature power electronics | Gallium nitride;Performance evaluation;Cryogenics;HEMTs;Logic gates;Temperature distribution;Transistors | cryogenic electronics;gallium compounds;III-V semiconductors;power HEMT;wide band gap semiconductors | cryogenic applications;gallium nitride power devices;superconducting systems;device performance;liquid nitrogen temperature;gate injection transistor;room temperature;device loss;cryogenic temperatures;commercial power devices;performance improvement;HEMT technologies;device gate control;device structure;low-temperature applications;power systems;hard-switching losses;soft-switching losses;temperature 4.2 K to 400.0 K;GaN |  | 4 |  | 21 | IEEE | 2020-12-25 |  |  | IEEE | IEEE Journals
<italic>Ku</italic>-Band 70-/30-W-Class Internally Matched GaN Power Amplifiers With Low IMD3 Over a Wide Offset Frequency Range of Up To 400 MHz | T. Yoshioka; K. Harauchi; T. Sugitani; H. Maehara; T. Yamasaki; H. Ichinohe; M. Miyashita; K. Yamamoto; S. Goto | Mitsubishi Electric Corporation, Itami, Hyogo, Japan; Mitsubishi Electric Corporation, Amagasaki, Hyogo, Japan; Mitsubishi Electric Corporation, Itami, Hyogo, Japan; Mitsubishi Electric Corporation, Itami, Hyogo, Japan; Mitsubishi Electric Corporation, Itami, Hyogo, Japan; Mitsubishi Electric Corporation., Himeji, Hyogo, Japan; Mitsubishi Electric Corporation, Itami, Hyogo, Japan; Mitsubishi Electric Corporation, Itami, Hyogo, Japan; Mitsubishi Electric Corporation, Itami, Hyogo, Japan | IEEE Journal of Solid-State Circuits | 2021-08-26 | 2021 | 56 | 9 | 2635 | 2646 | This study describes the <italic>Ku</italic>-band 70- and 30-W-class internally matched gallium nitride (GaN) power amplifiers (PAs) for multi-carrier satellite communications (SatComs). The GaN PAs maintain low third-order intermodulation distortion (IMD3) over a wide offset frequency range of up to 400 MHz, whereas in the <italic>Ku</italic>-band, one PA can deliver a high peak output power of approximately 70 W and the other PA, a peak output power of higher than 30 W. To realize a wide offset frequency operation, our proposed output-matching circuit includes three different types of difference-frequency short circuits, two of which are embedded into a tournament-shaped output-matching circuit inside the PA package and the rest is embedded into the drain bias feed placed outside the package. To verify the short-circuit design and its effectiveness, two different power classes (70 and 30 W), <italic>Ku</italic>-band GaN PAs, were designed and fabricated, and then, their output transfer characteristics focusing on IMD3 were measured. The measurements show that the 70-W-class GaN PA achieves a peak output power of 48.6 dBm while maintaining a linear output power of over 40 dBm and an IMD3 of less than âˆ’26 dBc over wide offset frequencies ranging from 1 to 400 MHz. The 30-W-class GaN PA maintains a linear output power of over 36.3 dBm and an IMD3 of less than âˆ’27 dBc over wide offset frequencies of up to approximately 600 MHz. To the best of the authorsâ€™ knowledge, these PAs have a record output power level over a wide frequency range of 1â€“400 MHz or higher under the condition of a low IMD3 of less than âˆ’25 dBc, compared to previously reported <italic>Ku</italic>-band GaN PAs used for multi-carrier SatComs. | 1558-173X |  | 10.1109/JSSC.2021.3098276 |  | https://ieeexplore.ieee.org/stamp/stamp.jsp?arnumber=9499366 | Gallium nitride (GaN);intermodulation distortion;Ku-band;multi-carrier;power amplifier (PA);satellite communication (SatCom) | Gallium nitride;Wires;MODFETs;Logic gates;HEMTs;Substrates;Resistors | gallium compounds;III-V semiconductors;intermodulation distortion;microwave power amplifiers;satellite communication;wide band gap semiconductors | wide offset frequency range;gallium nitride power amplifiers;multicarrier satellite communications;high peak output power;wide offset frequency operation;difference-frequency short circuits;tournament-shaped output-matching circuit;PA package;short-circuit design;output transfer characteristics;linear output power;wide offset frequencies;multicarrier SatComs;Ku-band PA;internally matched power amplifiers;power 70.0 W;power 30.0 W;frequency 1.0 MHz to 400.0 MHz;GaN |  |  |  | 24 | IEEE | 2021-07-28 |  |  | IEEE | IEEE Journals
A Normally-<sc>off</sc> Copackaged SiC-JFET/GaN-HEMT Cascode Device for High-Voltage and High-Frequency Applications | G. Lyu; Y. Wang; J. Wei; Z. Zheng; J. Sun; L. Zhang; K. J. Chen | Department of Electrical and Computer Engineering, Hong Kong University of Science and Technology, Hong Kong; Department of Electrical and Computer Engineering, Hong Kong University of Science and Technology, Hong Kong; Department of Electrical and Computer Engineering, Hong Kong University of Science and Technology, Hong Kong; Department of Electrical and Computer Engineering, Hong Kong University of Science and Technology, Hong Kong; Department of Electrical and Computer Engineering, Hong Kong University of Science and Technology, Hong Kong; Department of Electrical and Computer Engineering, Hong Kong University of Science and Technology, Hong Kong; Department of Electrical and Computer Engineering, Hong Kong University of Science and Technology, Hong Kong | IEEE Transactions on Power Electronics | 2020-05-06 | 2020 | 35 | 9 | 9669 | 9679 | A 1200-V/100-mÎ© silicon carbide (SiC) junction field-effect-transistor (JFET)/ gallium nitride (GaN) high-electron-mobility-transistor (HEMT) hybrid power switch is demonstrated, which features a flip-chip copackaged cascode configuration incorporating a vertical SiC JFET and a lateral GaN-HEMT. The high-voltage SiC-JFET provides the high-voltage blocking capability while the low-voltage GaN-HEMT enables the normally-off gate control with superior switching characteristics. Compared to conventional SiC-JFET/Si-mosfet cascode devices, the SiC-JFET/GaN-HEMT cascode device exhibits fast switching speed, which has been validated by systematic characterizations including static/dynamic device-level measurements and board-level hard-switching tests. Meanwhile, the device is free from several notorious issues of high-voltage GaN power transistors such as dynamic on-state resistance degradation and threshold voltage shift. Such a wide-bandgap semiconductor-based hybrid switch is suitable to be deployed in high-power and high-efficiency power conversion systems. | 1941-0107 |  | 10.1109/TPEL.2020.2971789 | Hong Kong Research Impact Fund(grant numbers:R6008-18); | https://ieeexplore.ieee.org/stamp/stamp.jsp?arnumber=8984220 | Cascode configuration;E-mode gallium nitride (GaN) high-electron-mobility-transistor (HEMT);flip-chip, normally- $\scriptstyle{\text{OFF}}$ ;silicon carbide (SiC) junction field-effect-transistor (JFET) | Silicon carbide;Gallium nitride;Logic gates;HEMTs;Transient analysis;Switches;JFETs | field effect transistor switches;gallium compounds;high electron mobility transistors;III-V semiconductors;junction gate field effect transistors;power semiconductor switches;power transistors;semiconductor device measurement;semiconductor device packaging;semiconductor device testing;silicon compounds;wide band gap semiconductors | wide-bandgap semiconductor-based hybrid switch;board-level hard-switching tests;static device-level measurements;dynamic device-level measurements;normally-off gate control;hybrid power switch;gallium nitride high electron mobility transistor;silicon carbide junction field-effect-transistor;high-voltage JFET;normally-off copackaged FET-HEMT cascode device;lateral HEMT;high-frequency applications;high-efficiency power conversion systems;high-voltage blocking capability;voltage 1200 V;resistance 100 mohm;SiC;GaN |  | 9 |  | 35 | IEEE | 2020-02-05 |  |  | IEEE | IEEE Journals
Effects of p-GaN Body Doping Concentration on the ON-State Performance of Vertical GaN Trench MOSFETs | R. Zhu; H. Jiang; C. W. Tang; K. M. Lau | Department of Electronic and Computer Engineering, The Hong Kong University of Science and Technology, Hong Kong; Department of Electronic and Computer Engineering, The Hong Kong University of Science and Technology, Hong Kong; Department of Electronic and Computer Engineering, The Hong Kong University of Science and Technology, Hong Kong; Department of Electronic and Computer Engineering, The Hong Kong University of Science and Technology, Hong Kong | IEEE Electron Device Letters | 2021-06-29 | 2021 | 42 | 7 | 970 | 973 | In this letter, we report the influence of p-GaN body doping concentration on the ON-state performance of vertical GaN trench MOSFETs. Decreasing the p-GaN body doping concentration leads to an enhanced maximum drain current (I<sub>D,max</sub>), reduced specific ON-resistance (R<sub>ON,sp</sub>), but also a decreased threshold voltage (V<sub>th</sub>), suggesting that the p-GaN doping plays an important role in balancing the V<sub>th</sub>, R<sub>ON,sp</sub> and I<sub>D,max</sub> in vertical GaN trench MOSFETs. Resulting from the tuning of Mg concentration in the p-GaN, we demonstrate high ON-performance including a high I<sub>D,max</sub> of 2.8 kA/cm<sup>2</sup>, a low R<sub>ON,sp</sub> of 0.87 mÎ©Â·cm<sup>2</sup>, a large V<sub>th</sub> of 4.8 V in a quasi-vertical GaN trench MOSFET on sapphire with a 2.5- Î¼m-thick drift layer, while maintaining a breakdown voltage of 273 V. | 1558-0563 |  | 10.1109/LED.2021.3080260 | Research Grants Council of Hong Kong under General Research Fund(grant numbers:16215818); | https://ieeexplore.ieee.org/stamp/stamp.jsp?arnumber=9431174 | Gallium nitride;vertical trench MOSFET;channel doping;ON-state performance | MOSFET;Logic gates;Doping;Gallium nitride;Immune system;Performance evaluation;Fabrication | gallium compounds;III-V semiconductors;magnesium;MOSFET;semiconductor device breakdown;semiconductor device models;semiconductor doping;wide band gap semiconductors | p-GaN body doping concentration;ON-state performance;p-GaN doping;quasivertical GaN trench MOSFET;voltage 4.8 V;voltage 273.0 V;size 2.5 mum;GaN;Mg |  |  |  | 31 | IEEE | 2021-05-14 |  |  | IEEE | IEEE Journals
An AlGaN/GaN High Electron Mobility Transistor With a Built-In Light Emitter Using Radiative Recombination of Two-Dimensional Electron Gas and Holes | C. Chang; Y. Li; K. Ren; Y. C. Liang; C. Huang | Institute of Electronics Engineering, National Tsing Hua University, Hsinchu, Taiwan; Institute of Electronics Engineering, National Tsing Hua University, Hsinchu, Taiwan; Department of Electrical and Computer Engineering, National University of Singapore, Singapore, Singapore; Department of Electrical and Computer Engineering, National University of Singapore, Singapore, Singapore; Institute of Electronics Engineering, National Tsing Hua University, Hsinchu, Taiwan | IEEE Journal of the Electron Devices Society | 2020-04-13 | 2020 | 8 |  | 346 | 349 | This paper reports a novel HEMT structure that includes a built-in light emitter through band-to-band radiative recombination that is provided via holes from the p-GaN layer and electrons from the 2DEG. The electrical switching and illumination functions are able to be combined into a single device. The peak of the emitted light spectrum is located at 365 nm, corresponding to the bandgap of the GaN layer. This device uses a simple and cost-effective process, and shows the possibility for use in applications such as optical interconnects and optoelectronic integrated circuits. | 2168-6734 |  | 10.1109/JEDS.2020.2982426 | Ministry of Science and Technology(grant numbers:101-2628-E-007-013-MY3,102-2623-E-007-008 -IT); | https://ieeexplore.ieee.org/stamp/stamp.jsp?arnumber=9044337 | GaN;HEMT;light emitting devices;two-dimensional electron gas | HEMTs;Light emitting diodes;MODFETs;Gallium nitride;Aluminum gallium nitride;Wide band gap semiconductors;Charge carrier processes | aluminium compounds;electron-hole recombination;gallium compounds;high electron mobility transistors;III-V semiconductors;two-dimensional electron gas;wide band gap semiconductors | band-to-band radiative recombination;p-GaN layer;2DEG;electrical switching;emitted light spectrum;two-dimensional electron gas;HEMT structure;built-in light emitter;high electron mobility transistor;two-dimensional electron holes;AlGaN-GaN |  | 2 |  | 21 | CCBY | 2020-03-23 |  |  | IEEE | IEEE Journals
Review of Loss Distribution, Analysis, and Measurement Techniques for GaN HEMTs | J. Gareau; R. Hou; A. Emadi | Department of Electrical and Computer Engineering, McMaster University, Hamilton, ON, Canada; GaN Systems, Ottawa, ON, Canada; Department of Electrical and Computer Engineering, McMaster University, Hamilton, ON, Canada | IEEE Transactions on Power Electronics | 2020-03-16 | 2020 | 35 | 7 | 7405 | 7418 | In recent years, there has been a trend for improved performance in semiconductor switches, allowing power electronic systems to achieve higher efficiency and higher power density. This desired improvement has led to the adoption of wide-bandgap devices-based switches due to the fact that silicon (Si) has been reaching its material limit. Si carbide and gallium nitride (GaN) offer faster switching speeds. Therefore, they require higher level measurement technologies to analyze them. In this article, the theoretical loss breakdown of a GaN-based power electronic system is presented including an analysis of its dynamic behavior. Several methods of measurement are presented to quantify the behavior of fast switching. | 1941-0107 |  | 10.1109/TPEL.2019.2954819 | Canada Excellence Research Chairs, Government of Canada; | https://ieeexplore.ieee.org/stamp/stamp.jsp?arnumber=8908740 | Dynamic $R_{d{\rm{son}}}$ ;gallium nitride (GaN);loss analysis;loss measurement;loss modeling;wide bandgap (WBG) | Gallium nitride;Silicon;HEMTs;MODFETs;MOSFET;Resistance;Loss measurement | field effect transistor switches;gallium compounds;III-V semiconductors;power HEMT;semiconductor device breakdown;semiconductor device measurement;wide band gap semiconductors | GaN-based power electronic system;loss breakdown;higher level measurement technologies;wide-bandgap devices-based switches;power electronic systems;semiconductor switches;GaN |  | 20 |  | 55 | IEEE | 2019-11-21 |  |  | IEEE | IEEE Journals
Demonstration of p-GaN/AlGaN/GaN High Electron Mobility Transistors With an Indiumâ€“Tinâ€“Oxide Gate Electrode | C. -Y. Chang; C. -S. Wang; C. -Y. Wang; Y. -L. Shen; T. -L. Wu; W. -H. Kuo; S. -F. Lin; C. -F. Huang | Institute of Electronics Engineering, National Tsing Hua University, Hsinchu, Taiwan; Institute of Electronics Engineering, National Tsing Hua University, Hsinchu, Taiwan; Institute of Electronics Engineering, National Tsing Hua University, Hsinchu, Taiwan; Institute of Electronics Engineering, National Tsing Hua University, Hsinchu, Taiwan; International College of Semiconductor Technology, National Chiao Tung University, Hsinchu, Taiwan; Electronics and Optoelectronics Research Laboratories, Industrial Technology Research Institute, Hsinchu, Taiwan; Electronics and Optoelectronics Research Laboratories, Industrial Technology Research Institute, Hsinchu, Taiwan; Institute of Electronics Engineering, National Tsing Hua University, Hsinchu, Taiwan | IEEE Journal of the Electron Devices Society | 2021-02-22 | 2021 | 9 |  | 2 | 5 | In this study, p-GaN/AlGaN/GaN high electron mobility transistors (HEMTs) with indium-tin-oxide (ITO) gate electrodes are demonstrated. The DC measurements for the devices show a drain current (ID) of 438 mA/mm at a V<sub>D</sub> and a V<sub>G</sub> of 10 and 8 V, respectively. A maximum gm of 92.1 mS/mm and a specific ON-resistance (R<sub>on</sub> Â· A) of 1.86 mÎ©cm<sup>2</sup> are obtained. Furthermore, the robustness of the ITO gate electrode atop the p-GaN layer under the forward gate bias is studied, indicating stable I<sub>G</sub> - V<sub>G</sub> and I<sub>D</sub> - V<sub>G</sub> characteristics for a gate voltage of less than 11 V, which is higher than the compared device with Ni/Au Schottky gate contact. Therefore, ITO gate electrodes, which are compatible with the Light-emitting diode (LED) process, are a promising alternative for p-GaN HEMT technologies. | 2168-6734 |  | 10.1109/JEDS.2020.3030911 | Ministry of Science and Technology (MOST), Taiwan(grant numbers:MOST 104-2221-E-007-079); Young Scholar Fellowship Program(grant numbers:MOST 109-2636-E-009-005); | https://ieeexplore.ieee.org/stamp/stamp.jsp?arnumber=9223718 | GaN;high electron mobility transistor (HEMT);indiumâ€“tinâ€“oxide gate electrode | Logic gates;HEMTs;MODFETs;Electrodes;Indium tin oxide;Aluminum gallium nitride | aluminium compounds;gallium compounds;gold alloys;high electron mobility transistors;III-V semiconductors;indium compounds;light emitting diodes;nickel alloys;semiconductor device measurement;wide band gap semiconductors | HEMT technologies;forward gate bias;ITO gate electrodes;indium-tin-oxide gate electrode;high electron mobility transistors;DC measurements;drain current;specific on-resistance;Schottky gate contact;light-emitting diode process;LED process;voltage 10.0 V;voltage 8.0 V;Ni-Au;GaN-AlGaN-GaN;ITO |  | 1 |  | 21 | CCBY | 2020-10-14 |  |  | IEEE | IEEE Journals
Characterization and Optimal Control of Totem-Pole PFC Converter With High Frequency GaN HEMTs and Low Frequency Si Diodes | Y. Jia; H. Wu; L. Yang; X. Xu; Y. Liu; F. Yang; Y. Xing | Center for More-Electric-Aircraft Power System, Nanjing University of Aeronautics and Astronautics, Nanjing, China; Center for More-Electric-Aircraft Power System, Nanjing University of Aeronautics and Astronautics, Nanjing, China; Center for More-Electric-Aircraft Power System, Nanjing University of Aeronautics and Astronautics, Nanjing, China; Center for More-Electric-Aircraft Power System, Nanjing University of Aeronautics and Astronautics, Nanjing, China; Center for More-Electric-Aircraft Power System, Nanjing University of Aeronautics and Astronautics, Nanjing, China; College of Automation and Artificial Intelligence, Nanjing University of Posts and Telecommunications, Nanjing, China; Center for More-Electric-Aircraft Power System, Nanjing University of Aeronautics and Astronautics, Nanjing, China | IEEE Transactions on Industrial Electronics | 2021-07-29 | 2021 | 68 | 11 | 10740 | 10749 | A cost-effective totem-pole power factor correction converter with high-frequency gallium nitride high electron-mobility transistors and low-frequency Si diodes is investigated in this article. The reverse recovery characteristics of low-frequency diodes are evaluated experimentally. With the slow recovery characteristics, a negative current can flow through the low frequency diode, so that soft-switching and critical mode operation is achieved easily. However, if the duration of the negative current exceeds the reverse recovery time of the low-frequency diode, the diode will switch at high frequency, leading to severe losses and losing control of the inductor current. In order to avoid this issue, an adaptive off-time soft-switching strategy is adopted, and discontinuous conduction mode operation is suggested near the zero crossing of the grid voltage. Furthermore, since only the low-frequency grid current is sampled, this control strategy has the merits of low requirements on control resources and low cost. Experimental results of a 400W prototype are provided to verify the effectiveness of the proposed control strategy. | 1557-9948 |  | 10.1109/TIE.2020.3034851 | National Natural Science Foundation of China(grant numbers:51677085); Fok Ying Tung Education Foundation(grant numbers:161054); Natural Science Foundation of Jiangsu Province, China; Qing Lan Project of Jiangsu Province, China; | https://ieeexplore.ieee.org/stamp/stamp.jsp?arnumber=9248630 | Gallium nitride (GaN);power factor correction (PFC);reverse recovery;totem-pole;zero-voltage switching (ZVS) | Inductors;Silicon;Gallium nitride;Rectifiers;Switches;Zero voltage switching;Bridge circuits | gallium compounds;high electron mobility transistors;III-V semiconductors;optimal control;power factor correction;power grids;power inductors;silicon compounds;switching convertors;wide band gap semiconductors;zero current switching | totem-pole PFC converter;high frequency GaN HEMTs;low frequency Si diodes;cost-effective totem-pole power factor correction converter;reverse recovery characteristics;low-frequency grid current;optimal control strategy;high-frequency gallium nitride high electron-mobility transistors;inductor current;adaptive off-time soft-switching strategy;grid voltage;power 400.0 W;GaN;Si |  | 2 |  | 24 | IEEE | 2020-11-04 |  |  | IEEE | IEEE Journals
A Normalized Quantitative Method for GaN HEMT Turn-ON Overvoltage Modeling and Suppressing | X. Long; W. Liang; Z. Jun; G. Chen | College of Electrical Engineering, Zhejiang University, Hangzhou, China; College of Electrical Engineering, Zhejiang University, Hangzhou, China; College of Electrical Engineering, Zhejiang University, Hangzhou, China; College of Electrical Engineering, Zhejiang University, Hangzhou, China | IEEE Transactions on Industrial Electronics | 2018-12-03 | 2019 | 66 | 4 | 2766 | 2775 | Gallium nitride high electron mobility transistor has been seen as a power semiconductor devices with lots of potential since it has been commercialized. However, the advantages of fast switching speed with low conduction resistance always have to compromise to the fast switching on evoked overvoltage. Though it has been realized that the overvoltage problem arises from the joint effect of fast switch speed and parasitics, there is a lack of ways for quantitative analysis. This paper proposes a reliable circuit model based on a quantitative way to analyze the cause of overvoltage and finds optimized parameters to suppress. A normalized method is adopted to make the analysis more general, and the voltage and current stress determined safe operation area during the switching on process under the constraint of maximum overvoltage is detailed. The analysis is verified by a double pulse test experiment, with the calculated and measured maximum overvoltage matching very well. The analysis can help us to choose reasonable turn-on speed and power loop parasitic inductance before the printed circuit board (PCB) manufacture with an acceptable maximum overvoltage guaranteed. | 1557-9948 |  | 10.1109/TIE.2018.2842768 | National Natural Science Foundation of China(grant numbers:51777186); | https://ieeexplore.ieee.org/stamp/stamp.jsp?arnumber=8375121 | Analytical model;gallium nitride (GaN) high electron mobility transistor (HEMT);normalized method;overvoltage suppressing;safe operation area (SOA) | Gallium nitride;HEMTs;Voltage control;Inductance;Switches;Logic gates;Resistance | gallium compounds;high electron mobility transistors;III-V semiconductors;power semiconductor devices;printed circuits;semiconductor device models;wide band gap semiconductors | normalized quantitative method;gallium nitride high electron mobility transistor;power semiconductor devices;low conduction resistance;overvoltage problem;double pulse test experiment;circuit model;GaN HEMT;turn-on overvoltage modeling;turn-on overvoltage suppressing;voltage stress;current stress;overvoltage matching;power loop parasitic inductance;printed circuit board;PCB manufacture;GaN |  | 15 |  | 23 | IEEE | 2018-06-07 |  |  | IEEE | IEEE Journals
Optimal Design of Planar Magnetic Components for a Two-Stage GaN-Based DCâ€“DC Converter | M. Fu; C. Fei; Y. Yang; Q. Li; F. C. Lee | School of Information Science and Technology, ShanghaiTech University, Shanghai, China; Center for Power Electronics Systems, Virginia Polytechnic Institute and State University, Blacksburg, VA, USA; Center for Power Electronics Systems, Virginia Polytechnic Institute and State University, Blacksburg, VA, USA; Center for Power Electronics Systems, Virginia Polytechnic Institute and State University, Blacksburg, VA, USA; Center for Power Electronics Systems, Virginia Polytechnic Institute and State University, Blacksburg, VA, USA | IEEE Transactions on Power Electronics | 2019-03-10 | 2019 | 34 | 4 | 3329 | 3338 | This paper develops a 200-W wide-input-range (64-160-to-24-V) rail grade dc-dc converter based on gallium nitride devices. A two-stage configuration is proposed. The first regulated stage is a two-phase interleaved buck converter (>400 kHz), and the second unregulated stage is an LLC (2-MHz) dc transformer. In order to achieve high frequency and high efficiency, the critical-mode operation is applied for the buck converter, and the negative coupled inductors are used to reduce the frequency and the conduction losses. Then, a systematical methodology is proposed to optimize the planar-coupled inductors. For the unregulated LLC converter, it can always work at its most efficient point, and an analytical model is used to optimize the planar transformer. Finally, the proposed dc-dc converter, built in a quarter brick form factor, is demonstrated with a peak efficiency of 95.8% and a power density of 195 W/in<sup>3</sup>. | 1941-0107 |  | 10.1109/TPEL.2018.2849741 |  | https://ieeexplore.ieee.org/stamp/stamp.jsp?arnumber=8392748 | Coupled inductors;critical current mode;gallium nitride (GaN) devices;LLC converter;planar magnetic integration | Inductors;Customer relationship management;Couplings;Buck converters;Density measurement;Power system measurements;Gallium nitride | DC-DC power convertors;gallium compounds;III-V semiconductors;inductors | gallium nitride devices;two-stage configuration;regulated stage;buck converter;high frequency;high efficiency;negative coupled inductors;planar-coupled inductors;unregulated LLC converter;planar transformer;optimal design;planar magnetic components;two-stage GaN-based DC-DC converter;200-W wide-input-range;rail grade DC-DC converter;frequency 400.0 kHz;power 195.0 W;GaN |  | 38 |  | 27 | IEEE | 2018-06-22 |  |  | IEEE | IEEE Journals
Design and Optimization of Vertical GaN PiN Diodes With Fluorine-Implanted Termination | Y. Liu; S. Yang; K. Sheng | College of Electrical Engineering, Zhejiang University, Hangzhou, China; College of Electrical Engineering, Zhejiang University, Hangzhou, China; College of Electrical Engineering, Zhejiang University, Hangzhou, China | IEEE Journal of the Electron Devices Society | 2020-03-05 | 2020 | 8 |  | 241 | 250 | Gallium nitride (GaN)-based power devices enable high power density and high switching frequency for power electronics systems. For the emerging vertical GaN devices, the electric field crowding around the edge of the main junction could result in premature breakdown. It is challenging to employ the commonly used junction-based termination techniques as in Si and SiC high-voltage devices for vertical GaN devices, due to the difficulty of selective p-type doping and activation in GaN. In this work, based on the unique feature of the negatively charged F ions in GaN which can favorably modulate the edge electric field, a fluorine-implanted termination (FIT) structure for vertical GaN PiN diodes has been designed and optimized to suppress the electric field crowding at the junction edge for a higher breakdown voltage (BV). The key parameters of the FIT, including the F ion dose, the thickness and width of the FIT and the angle of the bevel structure, have been comprehensively investigated by TCAD simulations to reveal their impacts on BV. Moreover, with a tapered dose distribution in the FIT, the device can achieve a higher BV with an enlarged FIT dose window. | 2168-6734 |  | 10.1109/JEDS.2020.2975220 | National Basic Research Program of China (973 Program)(grant numbers:2017YFB0404100); National Natural Science Foundation of China(grant numbers:51807175); Fundamental Research Funds for the Central Universities; | https://ieeexplore.ieee.org/stamp/stamp.jsp?arnumber=9004479 | GaN-on-GaN;breakdown voltage;edge termination;fluorine ion implantation;PiN diode | Gallium nitride;Electric fields;Ions;PIN photodiodes;Junctions;Doping;Anodes | elemental semiconductors;gallium compounds;III-V semiconductors;p-i-n diodes;power semiconductor devices;semiconductor device breakdown;semiconductor device models;silicon;silicon compounds;technology CAD (electronics);wide band gap semiconductors | p-type doping;FIT structure;TCAD simulations;electric field crowding;breakdown voltage;junction edge;fluorine-implanted termination structure;edge electric field;junction-based termination techniques;vertical GaN devices;power electronics systems;switching frequency;power density;gallium nitride-based power devices;vertical GaN PiN diodes;GaN;Si;SiC |  | 2 |  | 37 | CCBY | 2020-02-20 |  |  | IEEE | IEEE Journals
Impact of Residual Carbon on Avalanche Voltage and Stability of Polarization-Induced Vertical GaN p-n Junction | E. Fabris; C. De Santi; A. Caria; K. Mukherjee; K. Nomoto; Z. Hu; W. Li; X. Gao; H. Marchand; D. Jena; H. G. Xing; G. Meneghesso; E. Zanoni; M. Meneghini | Department of Information Engineering, University of Padova, Padua, Italy; Department of Information Engineering, University of Padova, Padua, Italy; Department of Information Engineering, University of Padova, Padua, Italy; Department of Information Engineering, University of Padova, Padua, Italy; School of Electrical and Computer Engineering, Cornell University, Ithaca, NY, USA; School of Electrical and Computer Engineering, Cornell University, Ithaca, NY, USA; School of Electrical and Computer Engineering, Cornell University, Ithaca, NY, USA; IQE RF LLC, Somerset, NJ, USA; IQE RF LLC, Somerset, NJ, USA; Department of Materials Science and Engineering, School of Electrical and Computer Engineering, Kavli Institute at Cornell for Nanoscience, Cornell University, Ithaca, NY, USA; Department of Materials Science and Engineering, School of Electrical and Computer Engineering, Kavli Institute at Cornell for Nanoscience, Cornell University, Ithaca, NY, USA; Department of Information Engineering, University of Padova, Padua, Italy; Department of Information Engineering, University of Padova, Padua, Italy; Department of Information Engineering, University of Padova, Padua, Italy | IEEE Transactions on Electron Devices | 2020-09-22 | 2020 | 67 | 10 | 3978 | 3982 | We demonstrate that the residual carbon concentration in the drift region can have a significant impact on the reverse leakage, breakdown voltage, and breakdown stability of GaN-on-GaN vertical diodes. Two generations (Gen1, Gen2) of polarization-doped p-n junctions with different C concentrations were compared, in terms of avalanche voltage, avalanche instability, and deep-level concentration. The original results collected within this paper show that: 1) both generations of devices can safely reach the avalanche regime; diodes with a lower residual CN have a higher reverse leakage and a lower avalanche voltage, due to an uneven distribution of the electric field; 2) the presence of residual carbon can lead to breakdown walkout, i.e. a recoverable increase in breakdown voltage under reverse-bias stress. Specifically, devices with higher C concentration show a fully-recoverable breakdown walkout, whereas the breakdown voltage is stable in devices with lower C concentration; and 3) steady-state photocapacitance measurements confirm the presence of CN in both generations, and are used to assess the relative difference in concentration between Gen1 and Gen2, even for levels below secondary ion mass spectroscopy (SIMS) sensitivity. The results described in this paper indicate the existence of a trade-off between breakdown voltage (increasing by improving compensation) and breakdown stability (improving by reducing C<sub>N</sub> concentration) and are of fundamental importance for the optimization of GaN power devices. | 1557-9646 |  | 10.1109/TED.2020.2993192 | â€œNovel vertical GaN-devices for next generation power conversion,â€ NoveGaN (University of Padova), through the STARS CoG Grants call. At University of Padova; INTERNET OF THINGS: SVILUPPI METODOLOGICI, TECNOLOGICI E APPLICATIVI, co-founded (2018â€“2022); Italian Ministry of Education, Universities and Research (MIUR) under the aegis of the â€œFondo per il finanziamento dei dipartimenti universitari di eccellenza.â€ The GaN p-n diodes were developed under the ARPAe SWITCHES project at Cornell University, which made use of the Cornell Nanoscale Science and Technology Facilities (CNF); NSF National Nanotechnology Coordinated Infrastructure (NNCI) program (ECCS-1542081), and the Cornell Center for Materials Research Shared Facilities; NSF Cornell Center for Materials Research (MRSEC) program (DMR-1719875), as well as NSF Development of an Apertureless Near-Field Scanning Optical and Magneto-Optical Kerr Effect Microscope for Nano-Science Applications (MRI)-1338010; | https://ieeexplore.ieee.org/stamp/stamp.jsp?arnumber=9104893 | Avalanche;breakdown;carbon;gallium nitride;p-n junction;vertical diodes;wide bandgap | Carbon;Electric breakdown;Stress;Gallium nitride;Thermal stability;Stability analysis;Breakdown voltage | gallium compounds;III-V semiconductors;leakage currents;photocapacitance;p-n junctions;secondary ion mass spectra;semiconductor device breakdown;semiconductor device reliability;semiconductor doping;wide band gap semiconductors | breakdown stability;GaN-on-GaN vertical diodes;polarization-doped p-n junctions;avalanche instability;deep-level concentration;avalanche regime;lower residual CN;higher reverse leakage;lower avalanche voltage;breakdown voltage;fully-recoverable breakdown walkout;GaN power devices;polarization-induced vertical GaN p-n junction;residual carbon concentration;secondary ion mass spectroscopy sensitivity;GaN |  | 1 |  | 16 | IEEE | 2020-06-01 |  |  | IEEE | IEEE Journals
Vertical GaN Power Devices: Device Principles and Fabrication Technologiesâ€”Part I | H. Fu; K. Fu; S. Chowdhury; T. Palacios; Y. Zhao | Department of Electrical and Computer Engineering, Iowa State University, Ames, IA, USA; School of Electrical, Computer, and Energy Engineering, Arizona State University, Tempe, AZ, USA; Department of Electrical Engineering, Stanford University, Stanford, CA, USA; Department of Electrical Engineering and Computer Science, Massachusetts Institute of Technology, Cambridge, MA, USA; School of Electrical, Computer, and Energy Engineering, Arizona State University, Tempe, AZ, USA | IEEE Transactions on Electron Devices | 2021-07-21 | 2021 | 68 | 7 | 3200 | 3211 | Recent years have witnessed a tremendous development of vertical gallium nitride (GaN) power devices, a new class of device technology that could be the key enabler for next-generation high performance power electronics. In this comprehensive review, we discuss the recent progress made on vertical GaN power devices, highlighting their important device design principles and fabrication processes. Part I of the two-part review series introduces the basic design principles of vertical GaN devices using Schottky barrier diodes (SBDs) and p-n diodes as examples. We provide a comprehensive review and in-depth analysis on their basic structures, fabrication processes, and device physics. Materials engineering, including buffer layer and drift layer design, and device engineering, including various edge termination methods, are elucidated. Key device topics, including avalanche breakdown and leakage mechanisms of vertical GaN power devices, are also discussed. We also examine various approaches and provide detailed descriptions of the key knowledge obtained. This timely review provides valuable information for the power electronics community and can inspire researchers for future interdisciplinary collaborations in this emerging and exciting research field. | 1557-9646 |  | 10.1109/TED.2021.3083239 | ARPA-E PNDIODES Program monitored by Dr. Isik C. Kizilyalli; | https://ieeexplore.ieee.org/stamp/stamp.jsp?arnumber=9445399 | Gallium nitride (GaN);p-n diodes;power electronics;power transistors;Schottky barrier diodes (SBDs);wide bandgap semiconductors | Gallium nitride;Carbon;Doping;Buffer layers;Schottky diodes;Performance evaluation;Substrates | avalanche breakdown;buffer layers;gallium compounds;III-V semiconductors;power semiconductor diodes;Schottky barriers;Schottky diodes;semiconductor device breakdown;wide band gap semiconductors | device design principles;fabrication processes;device physics;device engineering;device principles;fabrication technologies;vertical gallium nitride power devices;device technology;next-generation high performance power electronics;Schottky barrier diodes;p-n diodes;materials engineering;buffer layer;drift layer design;edge termination methods;avalanche breakdown;leakage mechanisms;power electronics community;GaN |  | 1 |  | 104 | IEEE | 2021-06-02 |  |  | IEEE | IEEE Journals
A Test Circuit for GaN HEMTs Dynamic <inline-formula> <tex-math notation="LaTeX">$R_{\text{ON}}$ </tex-math></inline-formula> Characterization in Power Electronics Applications | P. J. MartÃ­nez; P. F. Miaja; E. Maset; J. RodrÃ­guez | Department of Electronic Engineering, University of Valencia, Burjassot, Spain; Dept. of Electron. Eng., Univ. of Valencia, Burjassot, Spain; Department of Electronic Engineering, University of Valencia, Burjassot, Spain; Department of Electrical, Electronics, Computers and Systems Engineering, University of Oviedo, Oviedo, Spain | IEEE Journal of Emerging and Selected Topics in Power Electronics | 2019-07-31 | 2019 | 7 | 3 | 1456 | 1464 | Wide bandgap devices such as gallium nitride (GaN) high electron mobility transistors (HEMTs) are a promising technology in the field of power electronics. Due to the physical properties of the GaN and the device design, they can outperform their silicon counterparts for the design of highly efficient power switching converters. However, its design should face certain effects that can diminish its performance. One such effect is the degradation mechanism known as dynamic ON-resistance (dynamic R<sub>ON</sub>), being its mitigation one of the main objectives in the design of the device. In this paper, a circuit is proposed for assessing if this effect is present in GaN transistors in power electronics applications. The circuit allows testing the GaN HEMTs with different stress voltages and times maintaining the desired current level, and allows for repeating the test in successive switching pulses, with adjustable switching frequency and duty cycle, always with the same current, mimicking a real power electronics application. | 2168-6785 |  | 10.1109/JESTPE.2019.2912130 | Spanish Government(grant numbers:MINECO-FEDER ESP2015-68117-C2-1-R); Scholarship CEICE-GVA(grant numbers:ACIF-2016-330); | https://ieeexplore.ieee.org/stamp/stamp.jsp?arnumber=8694935 | Dynamic on-resistance;gallium nitride (GaN) high electron mobility transistors (HEMTs);semiconductor device reliability;wide bandgap semiconductors | HEMTs;MODFETs;Power electronics;Gallium nitride;Stress;Switching circuits | aluminium compounds;elemental semiconductors;gallium compounds;high electron mobility transistors;III-V semiconductors;semiconductor device testing;silicon;wide band gap semiconductors | test circuit;power electronics application;wide bandgap devices;gallium nitride high electron mobility transistors;device design;power switching converters;HEMTs dynamic RON characterization;degradation mechanism;dynamic ON-resistance;successive switching pulses;adjustable switching frequency;duty cycle;real power electronics application;stress voltages;GaN;Si |  | 8 |  | 20 | IEEE | 2019-04-22 |  |  | IEEE | IEEE Journals
Annual Deep-Space Flight Operation Verification of X-Band GaN SSPA | Y. Kobayashi; A. Tomiki; S. Kawasaki | Japan Aerospace Exploration Agency, Tsukuba, Japan; Japan Aerospace Exploration Agency, Sagamihara, Japan; Japan Aerospace Exploration Agency, Sagamihara, Japan | IEEE Transactions on Aerospace and Electronic Systems | 2019-04-11 | 2019 | 55 | 2 | 930 | 938 | An X-band, Gallium nitride (GaN)-based solid-state power amplifier (SSPA) was demonstrated for more than one year in deep space for the first time. The SSPA consisted of three-stage amplifiers and commercial off-the-shelf (COTS) GaN high-electron-mobility transistors (HEMTs) were used in both the second- and the final-stage amplifiers. During its one year of continuous operation, the GaN SSPA improved equivalent isotopically radiated power with low power consumption such as an average output power of 41.7 dBm (14.8 W), average power consumption of 43.5 W, and average efficiency of 33.7%. In addition, the deterioration rate of output power calculated from the inclination of the linear approximation line was no more than -0.08 dB per year. These results stand comparison with the results of high-temperature, long-term continuous operation test or a total ionizing dose test conducted on the ground. This paper illustrates the space applicability and reliability of the SSPA using a COTS GaN HEMT. | 1557-9603 |  | 10.1109/TAES.2018.2867245 |  | https://ieeexplore.ieee.org/stamp/stamp.jsp?arnumber=8447242 | Commercial off-the-shelf (COTS);deep space;flight operation results;gallium nitride (GaN) high-electron-mobility transistors (HEMT);long term operation;solid-state power amplifier (SSPA);X-band | Gallium nitride;Power demand;HEMTs;Power amplifiers;MODFETs;Power generation;Radio frequency | circuit reliability;circuit testing;gallium compounds;HEMT circuits;III-V semiconductors;microwave field effect transistors;microwave power amplifiers;space vehicle electronics;wide band gap semiconductors | three-stage amplifiers;final-stage amplifiers;low power consumption;space applicability;annual deep-space flight operation verification;X-band SSPA;COTS HEMT;X-band gallium nitride-based solid-state power amplifier;commercial off-the-shelf high-electron-mobility transistors;second-stage amplifiers;SSPA improved equivalent isotopically radiated power;linear approximation line;high-temperature long-term continuous operation test;total ionizing dose test;SSPA reliability;GaN |  | 1 |  | 32 | IEEE | 2018-08-26 |  |  | IEEE | IEEE Journals
Modeling of Enhancement-Mode GaN-GIT for High-Power and High-Temperature Application | S. Shamsir; F. Garcia; S. K. Islam | Department of Electrical Engineering and Computer Science, University of Missouri, Columbia, MO, USA; AECOM Supporting NSWC Crane, Crane, IN, USA; Department of Electrical Engineering and Computer Science, University of Missouri, Columbia, MO, USA | IEEE Transactions on Electron Devices | 2020-01-28 | 2020 | 67 | 2 | 588 | 594 | This article presents an analytical model for enhancement-mode GaN devices for high-power application. The model is developed specifically for a GaN gate injection transistor (GIT) device in which a positive threshold voltage is achieved by inserting a p-type GaN layer underneath the gate electrode that is incorporated in the analytical model presented in this article. In addition, the operation of enhancement-mode GaN transistors for high-power application is significantly impacted by carrier spill-over at higher gate bias. Therefore, this model also includes the impact of carrier spill-over by considering parallel conduction in the barrier layer adjacent to the two-dimensional electron gas (2DEG) channel of the transistor and the degradation of mobility and charge density on device operation. In addition, due to high power dissipation and low thermal conductivity of GaN material, the device performance degrades at high temperature. In this article, high-temperature operation of the device is modeled by taking into account the temperature exponents of the device parameters that vary with temperature. At high current density, the device shows significant self-heating effect, which is also modeled using a similar approach. The overall model is compared with the experimentally measured data that shows an excellent match. | 1557-9646 |  | 10.1109/TED.2019.2961908 |  | https://ieeexplore.ieee.org/stamp/stamp.jsp?arnumber=8961209 | AlGaN/GaN heterostructure;carrier spill-over;gate-injection transistor (GIT);high electron mobility transistor (HEMT);self-heating;two-dimensional electron gas (2DEG) | HEMTs;Logic gates;MODFETs;Gallium nitride;Aluminum gallium nitride;Wide band gap semiconductors;Analytical models | gallium compounds;III-V semiconductors;power HEMT;semiconductor device models;thermal conductivity;two-dimensional electron gas;wide band gap semiconductors | enhancement-mode GaN-GIT;high-temperature application;enhancement-mode GaN devices;high-power application;GaN gate injection transistor device;positive threshold voltage;p-type GaN layer;gate electrode;enhancement-mode GaN transistors;carrier spill-over;two-dimensional electron gas channel;high power dissipation;GaN material;current density;2DEG channel;thermal conductivity;GaN |  | 7 |  | 35 | IEEE | 2020-01-16 |  |  | IEEE | IEEE Journals
Hard-Switching 650-V GaN HEMTs in an 800-V DC-Grid System With No-Diode-Clamping Active-Balancing Three-Level Topology | W. Qian; J. Lu; H. Bai; S. Averitt | School of Mechanical Engineering, Shanghai Jiao Tong University, Shanghai, China; GaN Systems Inc., Ottawa, Canada; Department of Electrical Engineering and Computer Science, University of Tennessee, Knoxville, TN, USA; Robert Bosch LLC, Farmington Hills, MI, USA | IEEE Journal of Emerging and Selected Topics in Power Electronics | 2019-05-01 | 2019 | 7 | 2 | 1060 | 1070 | For any voltage above 600-V dc, it is usually recommended to use 900-1200-V SiC MOSFETs instead of GaN high-electron-mobility transistors (HEMTs), given presently commercial GaN HEMTs have the maximum voltage rating up to 650 V. This paper is an attempt of employing 650-V E-mode GaN HEMTs to build a three-level bidirectional dc/dc converter, with the input as an 800-V battery, the output as the ~400-V dc grid, and half of the switches working at the hard-switching mode. The active-balancing control instead of using clamping diodes in the conventional neutral-point clamping topology is adopted, aiming at higher efficiency. Simulation based on the double-pulse test results shows that such a design strategy with GaN has a better efficiency over the conventional 1200-V SiC MOSFETbased buck/boost converter. Two bottom-cooled GaN HEMTs are in parallel to enhance the power capability and efficiency, which require the special focus on the parasitic parameters. The effects of parasitics, especially the stray inductance in the current commutating loop and the gate drive loop during switching transitions, have been comprehensively analyzed in this paper. Experimental results under 800-V bus voltage are presented to verify the proposed solution. | 2168-6785 |  | 10.1109/JESTPE.2018.2873156 | Robert Bosch; GaN Systems Inc; | https://ieeexplore.ieee.org/stamp/stamp.jsp?arnumber=8478383 | D/DC converter;gallium nitride (GaN);hard switching;high-electron-mobility transistor (HEMT);three-level converter | Gallium nitride;HEMTs;MODFETs;Switches;Silicon carbide;Topology;Schottky diodes | commutation;DC-DC power convertors;gallium compounds;high electron mobility transistors;III-V semiconductors;MOSFET;power grids;semiconductor device testing;switching convertors;wide band gap semiconductors | No-Diode-Clamping Active-Balancing Three-Level Topology;maximum voltage rating;switches;active-balancing control;clamping diodes;neutral-point clamping topology;switching transitions;gate drive loop;current commutating loop;parasitic parameters;bottom-cooled HEMTs;MOSFET based buck-boost converter;design strategy;battery;hard-switching HEMTs;DC-grid system;commercial HEMTs;double-pulse test;three-level bidirectional DC-DC converter;E-mode HEMTs;high-electron-mobility transistors;MOSFETs;voltage 900 V to 1200 V;GaN;SiC |  | 10 |  | 30 | IEEE | 2018-09-30 |  |  | IEEE | IEEE Journals
Investigations on Driver and Layout for Paralleled GaN HEMTs in Low Voltage Application | Y. Zhang; J. Li; J. Wang | School of Automation, Beijing Information Science and Technology University, Beijing, China; School of Automation, Beijing Information Science and Technology University, Beijing, China; School of Automation, Beijing Information Science and Technology University, Beijing, China | IEEE Access | 2019-12-20 | 2019 | 7 |  | 179134 | 179142 | Gallium nitride is becoming more popular in low-voltage applications. Gallium nitride (GaN) high electron mobility transistors (HEMTs) has positive temperature feature. It makes parallel application feasible for GaN HEMTs. Meanwhile, paralleled GaN HEMTs will increase the power handling capability and the efficiency of the converter. The parasitic parameters of both driving and power loop layout are critical which need to be equalized and minimized in GaN HEMT parallel operation. The parameters mismatch of the parallel branch will lead to significant effect on the dynamic characteristics and bring thermal problem of the GaN HEMTs. This paper focuses on the design of paralleled low-voltage enhancement GaN HEMT, and evaluates the effect of the parasitic inductances in both driver and power loops. The LT-spice and ANASYS Q3D Extractor simulation are carried out to analysis the effect of the unbalance parameters. The design guidelines for driver and PCB design are summarized as well. Finally, a 300W isolated DC-DC converter is built to verify the analysis and simulation on parallel operation. | 2169-3536 |  | 10.1109/ACCESS.2019.2957190 | National Natural Science Foundation of China(grant numbers:51777012); Natural Science Foundation of Beijing Municipality(grant numbers:KZ201911232045); | https://ieeexplore.ieee.org/stamp/stamp.jsp?arnumber=8918415 | Solar energy;parasitic parameters;paralleling;enhancement;DC-DC converter;driver design;low-voltage GaN HEMT | Gallium nitride;HEMTs;MODFETs;Inductance;Logic gates;Threshold voltage;Integrated circuit modeling | DC-DC power convertors;gallium compounds;III-V semiconductors;power HEMT;wide band gap semiconductors | gallium nitride high electron mobility transistors;parallel application;paralleled GaN HEMT;power handling capability;GaN HEMT parallel operation;parallel branch;low-voltage enhancement GaN HEMT;power loops;low voltage application;power loop layout;LT-spice sxtractor simulation;ANASYS Q3D extractor simulation;isolated DC-DC converter;power 300.0 W;GaN |  | 5 |  | 28 | CCBY | 2019-12-02 |  |  | IEEE | IEEE Journals
Reliable GaN-Based THz Gunn Diodes With Side-Contact and Field-Plate Technologies | A. S. Hajo; O. Yilmazoglu; A. Dadgar; F. KÃ¼ppers; T. Kusserow | Department of Electrical Engineering and Information Technology, Institute for Microwave Engineering and Photonics (IMP), Technical University of Darmstadt, Darmstadt, Germany; Department of Electrical Engineering and Information Technology, Institute for Microwave Engineering and Photonics (IMP), Technical University of Darmstadt, Darmstadt, Germany; Faculty of Natural Sciences, Institute of Physics, Otto von Guericke University Magdeburg, Magdeburg, Germany; Department of Electrical Engineering and Information Technology, Institute for Microwave Engineering and Photonics (IMP), Technical University of Darmstadt, Darmstadt, Germany; Department of Electrical Engineering and Information Technology, Institute for Microwave Engineering and Photonics (IMP), Technical University of Darmstadt, Darmstadt, Germany | IEEE Access | 2020-05-13 | 2020 | 8 |  | 84116 | 84122 | For the first time, Gallium Nitride(GaN)-based Gunn diodes with side-contact and fieldplate technologies were fabricated and measured with reliable characteristics. A high negative differential resistance (NDR) region was characterised for the GaN Gunn effect using side-contact technology. The I-V measurement of the THz diode showed the ohmic and the Gunn effect region with high forward current of 0.65 A and high current drop of approximately 100 mA for a small ring diode width w<sub>d</sub> of 1.5 Î¼m with 600 nm effective diode height h<sub>d</sub> at a small threshold voltage of 8.5 V. This THz diode worked stable due to good passivation as protection from electro-migration and ionisation between the electrodes as well as a better heat sink to the GaN substrate and large side-contacts. The diodes can provide for this thickness a fundamental frequency in the range of 0.3 - 0.4 THz with reliable characteristics. | 2169-3536 |  | 10.1109/ACCESS.2020.2991309 | Pioneer Fund for Innovation(grant numbers:56300803); | https://ieeexplore.ieee.org/stamp/stamp.jsp?arnumber=9081902 | Gallium nitride;gunn diodes;semiconductor structure;terahertz source;side-contact;field-plate | Semiconductor diodes;Gallium nitride;Reliability;Passivation;Gallium arsenide;Voltage measurement;Current measurement | electromigration;gallium compounds;Gunn diodes;Gunn effect;heat sinks;III-V semiconductors;ionisation;passivation;semiconductor device reliability;submillimetre wave diodes;wide band gap semiconductors | THz diode;field-plate technologies;high negative differential resistance region;side-contact technology;I-V measurement;Gunn effect region;ring diode;reliable gallium nitride-based THz Gunn diodes;electromigration;ionisation;heat sink;fundamental frequency;current 0.65 A;size 1.5 mum;size 600.0 nm;voltage 8.5 V;frequency 0.3 THz to 0.4 THz;GaN |  | 5 |  | 19 | CCBY | 2020-04-29 |  |  | IEEE | IEEE Journals
Investigation of Wide- and Ultrawide-Bandgap Semiconductors From Impact-Ionization Coefficients | F. L. L. Nouketcha; Y. Cui; A. Lelis; R. Green; C. Darmody; J. Schuster; N. Goldsman | Combat Capabilities Development Command Army Research Laboratory, Adelphi, MD, USA; Department of Electrical and Computer Engineering, University of Maryland, College Park, MD, USA; Combat Capabilities Development Command Army Research Laboratory, Adelphi, MD, USA; Combat Capabilities Development Command Army Research Laboratory, Adelphi, MD, USA; Department of Electrical and Computer Engineering, University of Maryland, College Park, MD, USA; Combat Capabilities Development Command Army Research Laboratory, Adelphi, MD, USA; Department of Electrical and Computer Engineering, University of Maryland, College Park, MD, USA | IEEE Transactions on Electron Devices | 2020-09-22 | 2020 | 67 | 10 | 3999 | 4005 | We survey impact-ionization coefficients for silicon, wide bandgap semiconductors (gallium nitride and 4H-silicon carbide), and ultrawide-bandgap semiconductors (aluminum gallium nitride, beta-gallium oxide, and diamond). We employ a custom genetic algorithm to fit those existing coefficients into a modified Thornber model. This fitting process leads to an estimation of material properties, such as ionization energy, optical-phonon energy, and mean free path. After evaluating electric-field profiles by solving the Poisson equation, we use the impact-ionization integral to fundamentally calculate the breakdown voltage and the critical field of various p-i-n structures. This work captures how the doping concentration and the thickness of the drift layer shape the breakdown voltage as well as the critical field achievable with a given material. It is observed that a wider bandgap is not the sole requirement for the achievement of a higher breakdown voltage. Impact-ionization coefficients and dielectric constants are additional material properties that influence the calculation of the breakdown voltage. The performance limits of diamond are found to be surprisingly poor for its large bandgap. AlxGa1-xN and $\beta $ -Ga2O3 have almost the same performance limits, but it is observed that aluminum gallium nitride can outperform gallium oxide at high voltage if its background doping (doping floor) can be reduced. | 1557-9646 |  | 10.1109/TED.2020.3009622 | Combat Capabilities Development Command Army Research Laboratory; Air Force Office of Scientific Research (AFOSR) Center of Excellence (COE)(grant numbers:FA9550-15-1-0171); | https://ieeexplore.ieee.org/stamp/stamp.jsp?arnumber=9154529 | 4H-SiC;aluminum gallium nitride;aluminum nitride;breakdown voltage;critical field;diamond;gallium nitride;gallium oxide;genetic algorithm (GA);impact-ionization coefficients;mean free path;optical-phonon energy;semiconductor;silicon;Thornberâ€™s model;ultrawide-bandgap;wide bandgap | Gallium;Photonic band gap;Doping;Silicon;Genetic algorithms;Diamond;Gallium nitride | aluminium compounds;gallium compounds;genetic algorithms;III-V semiconductors;impact ionisation;permittivity;p-n junctions;Poisson equation;semiconductor device breakdown;semiconductor doping;wide band gap semiconductors | ultrawide-bandgap semiconductors;impact-ionization coefficients;wide bandgap semiconductors;electric-field profiles;impact-ionization integral;higher breakdown voltage;genetic algorithm;modified Thornber model;Poisson equation;p-i-n structure |  | 2 |  | 49 | IEEE | 2020-08-03 |  |  | IEEE | IEEE Journals
Analysis of DC, Channel Temperature, and RF Performance of <italic>In Situ</italic> SiN/AlGaN-Sandwich-Barrier/GaN/Alâ‚€.â‚€â‚…GaN HEMTs | L. Yang; M. Wu; B. Hou; M. Mi; M. Zhang; Q. Zhu; Y. Lu; X. Zhou; L. Lv; X. Ma; Y. Hao | State Key Discipline Laboratory of Wide Bandgap Semiconductor Technology, School of Microelectronics, Xidian University, Xiâ€™an, China; State Key Discipline Laboratory of Wide Bandgap Semiconductor Technology, School of Microelectronics, Xidian University, Xiâ€™an, China; State Key Discipline Laboratory of Wide Bandgap Semiconductor Technology, School of Microelectronics, Xidian University, Xiâ€™an, China; State Key Discipline Laboratory of Wide Bandgap Semiconductor Technology, School of Microelectronics, Xidian University, Xiâ€™an, China; State Key Discipline Laboratory of Wide Bandgap Semiconductor Technology, School of Microelectronics, Xidian University, Xiâ€™an, China; School of Advanced Materials and Nanotechnology, Xidian University, Xiâ€™an, China; State Key Discipline Laboratory of Wide Bandgap Semiconductor Technology, School of Microelectronics, Xidian University, Xiâ€™an, China; School of Advanced Materials and Nanotechnology, Xidian University, Xiâ€™an, China; State Key Discipline Laboratory of Wide Bandgap Semiconductor Technology, School of Microelectronics, Xidian University, Xiâ€™an, China; State Key Discipline Laboratory of Wide Bandgap Semiconductor Technology, School of Microelectronics, Xidian University, Xiâ€™an, China; State Key Discipline Laboratory of Wide Bandgap Semiconductor Technology, School of Microelectronics, Xidian University, Xiâ€™an, China | IEEE Transactions on Electron Devices | 2020-09-23 | 2020 | 67 | 10 | 4147 | 4151 | In order to further improve the electrical characteristics of AlGaN-buffer devices, we propose a new in situ SiN/AlGaN-sandwich-barrier (SWB)/GaN/Al<sub>0.05</sub>GaN high-electron mobility transistors (HEMTs). The dc, channel temperature, and RF temperature of the proposed AlGaN-buffer devices have been systematically studied and analyzed. The SWB structure can effectively reduce the peak value of the electric field, thus effectively reducing the self-heating effect and improving the breakdown characteristics. Through the channel temperature extraction method of pulsed IV and TCAD thermal simulation, the channel temperature of devices with different barrier structures is compared and analyzed, which proves that SWB structure can effectively reduce the channel temperature of devices. Due to the more obvious potential modulation effect between gate and drain, the f<sub>max</sub> of device can improve more effectively with the increase of drain voltage. In addition, load-pull measurement at 10 GHz revealed that a saturated power density increased from 7.3 to 8.4 W/mm and an associated PAE increased from 24.9% to 29.4%. | 1557-9646 |  | 10.1109/TED.2020.3017136 | National Key Research and Development Program of China(grant numbers:2018YFB1802100); Natural Science Foundation of Shaanxi Province(grant numbers:2020JM-191,2018HJCG-20); National Natural Science Foundation of China(grant numbers:61904135,61704124,61534007); China Postdoctoral Science Foundation(grant numbers:2018M640957,2019M663930XB); Wuhu and Xidian University Special Fund for Industry-University-Research Cooperation(grant numbers:XWYCXY-012019007); Civil Aerospace Pre-research Plan of China(grant numbers:B0202); Fundamental Research Funds for the Central Universities, China(grant numbers:XJS201102,ZDRC2002); | https://ieeexplore.ieee.org/stamp/stamp.jsp?arnumber=9186802 | AlGaN-sandwich barrier (SWB);channel temperature;frequency characteristic;GaN;power characteristic | HEMTs;MODFETs;Aluminum gallium nitride;Wide band gap semiconductors;Gallium nitride;Logic gates;Electric breakdown | aluminium compounds;gallium compounds;high electron mobility transistors;III-V semiconductors;semiconductor device breakdown;semiconductor device models;silicon compounds;technology CAD (electronics);thermal analysis;wide band gap semiconductors | channel temperature extraction method;potential modulation effect;sandwich barrier;TCAD thermal simulation;pulsed IV thermal simulation;drain voltage;saturated power density;PAE;breakdown characteristics;electric field;self-heating effect;RF temperature;high-electron mobility transistors;buffer devices;electrical characteristics;HEMT;RF performance;SWB structure;barrier structures;frequency 10.0 GHz;SiN-AlGaN-GaN-Al0.05GaN |  | 1 |  | 18 | IEEE | 2020-09-04 |  |  | IEEE | IEEE Journals
Systematic Investigation of Spontaneous Emission Quantum Efficiency Drop up to 800 K for Future Power Electronics Applications | A. Sabbar; S. Madhusoodhanan; S. Al-Kabi; B. Dong; J. Wang; S. Atcitty; R. J. Kaplar; D. Ding; H. A. Mantooth; S. -Q. Yu; Z. Chen | Department of Electrical Engineering, University of Arkansas, Fayetteville, AR, USA; Department of Electrical Engineering, University of Arkansas, Fayetteville, AR, USA; Department of Electrical Engineering, University of Arkansas, Fayetteville, AR, USA; HC SemiTek (Suzhou), Zhangjiagang, China; HC SemiTek (Suzhou), Zhangjiagang, China; Sandia National Laboratories, Albuquerque, NM, USA; Sandia National Laboratories, Albuquerque, NM, USA; School of Electrical, Computer and Energy Engineering, Arizona State University, Phoenix, AZ, USA; Department of Electrical Engineering, University of Arkansas, Fayetteville, AR, USA; Department of Electrical Engineering, University of Arkansas, Fayetteville, AR, USA; Department of Electrical Engineering, University of Arkansas, Fayetteville, AR, USA | IEEE Journal of Emerging and Selected Topics in Power Electronics | 2020-02-03 | 2020 | 8 | 1 | 845 | 853 | Future high-density power electronics applications may require high-temperature optoelectronic devices for gate drive. Thus, a systematic study of optoelectronic material from 10 to 800 K has been performed to understand the potential of the high-temperature operation of optoelectronic devices. The temperature dependence of the photoluminescence (PL) of indium gallium nitride/gallium nitride multiple quantum wells was studied. The integrated PL intensity dropped by an order of magnitude at 800 K compared to 10 K. The spontaneous emission quantum efficiency was calculated from the power-law relation linking the integrated PL signal and the excitation pump power. The validation of the traditional ABC model for solid-state lighting is extended to 800 K. This paper demonstrates the feasibility of developing high-temperature optoelectronic devices, which have operating temperatures over 500 K. | 2168-6785 |  | 10.1109/JESTPE.2018.2882775 | Office of Science(grant numbers:DE-SC0016485); U.S. Department of Energy(grant numbers:DE-NA0003525); | https://ieeexplore.ieee.org/stamp/stamp.jsp?arnumber=8543220 | High-temperature optoelectronics;high-temperature photoluminescence (PL);indium gallium nitride (InGaN)/gallium nitride (GaN) multiple quantum wells (MQWs);power-dependent PL;power module;quantum efficiency | Multichip modules;Temperature measurement;Power electronics;Lighting;Light emitting diodes;Temperature sensors | gallium compounds;III-V semiconductors;indium compounds;optoelectronic devices;photoluminescence;power electronics;semiconductor quantum wells;spontaneous emission;wide band gap semiconductors | spontaneous emission quantum efficiency;power electronics applications;high-density power electronics applications;high-temperature optoelectronic devices;optoelectronic material;high-temperature operation;integrated PL intensity;power-law relation;excitation pump power;photoluminescence;ndium gallium nitride-gallium nitride multiple quantum wells;solid-state lighting;temperature 10.0 K to 800.0 K;InGaN-GaN |  | 5 |  | 43 | IEEE | 2018-11-22 |  |  | IEEE | IEEE Journals
A Short-Circuit Protection Circuit With Strong Noise Immunity for GaN HEMTs | J. Wu; W. Meng; F. Zhang; G. Dong; J. Shu | College of Automation Engineering, Nanjing University of Aeronautics and Astronautics, Nanjing, China; College of Automation Engineering, Nanjing University of Aeronautics and Astronautics, Nanjing, China; College of Automation Engineering, Nanjing University of Aeronautics and Astronautics, Nanjing, China; College of Automation Engineering, Nanjing University of Aeronautics and Astronautics, Nanjing, China; College of Automation Engineering, Nanjing University of Aeronautics and Astronautics, Nanjing, China | IEEE Transactions on Power Electronics | 2020-09-28 | 2021 | 36 | 2 | 2432 | 2442 | Gallium nitride high electron mobility transistors (GaN HEMTs) show significant advantages in high frequency and high switching speed applications, which has gathered great interests. Due to the low short-circuit withstand capacity, the short-circuit protection with high response speed is critical for GaN HEMTs. Besides, the high switching speed of GaN HEMTs brings severe interference to protection circuits, which becomes a key obstacle for ultrafast short-circuit protection. This article analyzes the interference mechanism of dv/dt noise on the desaturation short-circuit protection circuits in detail. According to the noise propagation model, an improved protection circuit is proposed, in which a discharging capacitor is employed to enhance the noise immunity behavior. In addition, optimization methods of the key parameters are presented, which allow the designers to evaluate the noise immunity of the protection circuits with different parameters during the design processes. The experimental results show that the response time of the protection circuit is within 110 ns. Without the proposed methods, the noise introduced by a low dv/dt of 2.5 V/ns will generate false-trigger protection actions. The improved protection circuit can survive under the dv/dt up to 84 V/ns, which verifies the validity of the proposed optimization methods. | 1941-0107 |  | 10.1109/TPEL.2020.3013984 | National Natural Science Foundation of China(grant numbers:51777094); | https://ieeexplore.ieee.org/stamp/stamp.jsp?arnumber=9157972 | Circuit optimization;gallium nitride high electron mobility transistors (GaN HEMTs);interference suppression;noise;protection | Gallium nitride;HEMTs;MODFETs;Transient analysis;Logic gates;Switching circuits;Interference | electromagnetic compatibility;field effect transistor switches;gallium compounds;high electron mobility transistors;III-V semiconductors;semiconductor device breakdown;semiconductor device noise;wide band gap semiconductors | optimization methods;interference mechanism;gallium nitride;HEMT;false-trigger protection actions;noise immunity;noise propagation model;desaturation short-circuit protection circuits;high switching speed applications;high electron mobility transistors;time 110.0 ns;GaN |  | 8 |  | 27 | IEEE | 2020-08-04 |  |  | IEEE | IEEE Journals
GaN Schottky Barrier Diode-Based Wideband and Medium-Power Microwave Rectifier for Wireless Power Transmission | Y. Li; T. -F. Pu; X. -B. Li; Y. -R. Zhong; L. -A. Yang; S. Fujiwara; H. Kitahata; J. -P. Ao | State Key Discipline Laboratory of Wide Bandgap Semiconductor Technology, School of Microelectronics, Xidian University, Xiâ€™an, China; Institute of Technology and Science, Tokushima University, Tokushima, Japan; Institute of Technology and Science, Tokushima University, Tokushima, Japan; Institute of Technology and Science, Tokushima University, Tokushima, Japan; State Key Discipline Laboratory of Wide Bandgap Semiconductor Technology, School of Microelectronics, Xidian University, Xiâ€™an, China; Department of Dental Anesthesiology, Tokushima University Hospital, Tokushima, Japan; Department of Dental Anesthesiology, Tokushima University Hospital, Tokushima, Japan; State Key Discipline Laboratory of Wide Bandgap Semiconductor Technology, School of Microelectronics, Xidian University, Xiâ€™an, China | IEEE Transactions on Electron Devices | 2020-09-22 | 2020 | 67 | 10 | 4123 | 4129 | This article presents a finger-type gallium nitride (GaN) Schottky barrier diode (SBD)-based microwave rectifier with medium-power capacity and wide power bandwidth. A complete solution including SBD design and fabrication, model extraction, circuit optimization, and demonstration is proposed. The finger-type anode and critical thickness epitaxial layer techniques are adopted to reduce the GaN SBD resistance to 1.9 Î© (0.011 m Â· cm<sup>2</sup>) and achieve nearly constant junction capacitance over a wide range of voltages (17-25V). Revised equivalent models including the effects of large pads, critical thickness epitaxial layer, and finger-type layout are proposed to describe the new features of the SBD. A 2.45-GHz microwave rectifier based on the GaN SBD is designed and measured, having a maximum power and an efficiency of 1.91 W and 78.5%, respectively. The high-efficiency power range (â‰¥70% and â‰¥75%) is significantly extended to 14 and 10.8 dB. Finally, a wireless clinical examination prototype constructed by a rectifier, antennas, biomedical sensors, and a signal processer is proposed for demonstration. The resulting wireless electrocardiogram shown in computer is clear and stable. | 1557-9646 |  | 10.1109/TED.2020.3016619 | Strategic Information and Communications R&D Promotion Programme (SCOPE) from Ministry of Internal Affairs and Communications (MIC), Japan(grant numbers:185009003); | https://ieeexplore.ieee.org/stamp/stamp.jsp?arnumber=9177305 | Electrocardiogram (ECG);gallium nitride (GaN);medium power;microwave power transmission (MPT);modeling;Schottky diode;wideband rectification | Gallium nitride;Microwave circuits;Capacitance;Resistance;Junctions;Schottky diodes;Microwave communication | electrocardiography;epitaxial layers;gallium compounds;III-V semiconductors;microwave diodes;microwave power transmission;rectifiers;Schottky barriers;Schottky diodes;wide band gap semiconductors | medium-power microwave rectifier;wireless power transmission;wide power bandwidth;model extraction;finger-type anode;critical thickness epitaxial layer techniques;finger-type layout;SBD resistance;finger-type gallium nitride Schottky barrier diode;wideband microwave rectifier;circuit optimization;wireless clinical examination prototype;biomedical sensors;signal processer;wireless electrocardiogram;power 1.91 W;voltage 17.0 V to 25.0 V;frequency 2.45 GHz;GaN |  | 6 |  | 28 | IEEE | 2020-08-25 |  |  | IEEE | IEEE Journals
A Machine Learning-Assisted Model for GaN Ohmic Contacts Regarding the Fabrication Processes | Z. Wang; L. Li; Y. Yao | School of Electrical Engineering and Telecommunications, The University of New South Wales, Sydney, NSW, Australia; School of Information and Software Engineering, University of Electronic Science and Technology of China, Chengdu, China; School of Information and Software Engineering, University of Electronic Science and Technology of China, Chengdu, China | IEEE Transactions on Electron Devices | 2021-04-22 | 2021 | 68 | 5 | 2212 | 2219 | Gallium nitride (GaN) devices have been successfully commercialized due to their superior performance, especially their high-power transformation efficiency. To further reduce the power consumption of these devices, the optimization for the ohmic contacts is attracting more and more attention. In the light of the mature and powerful machine learning (ML) techniques, this work provides a novel method to evaluate the fabrication processes of the ohmic contacts in AlGaN/GaN heterojunction, n-type, and p-type GaN, by establishing a regression-based model. The proposed model can not only investigate the influence weight of each process but also predict the contact resistance by inputting the desired recipes. A website (http://ohmic.zeheng.wang/) containing the successfully trained model for the readers' interests is also provided, which, we believe, would benefit the society of the process development and optimization. | 1557-9646 |  | 10.1109/TED.2021.3063213 |  | https://ieeexplore.ieee.org/stamp/stamp.jsp?arnumber=9380530 | Gallium nitride (GaN);machine learning (ML);model;ohmic contact | Gallium nitride;Data models;Predictive models;Ohmic contacts;Annealing;Semiconductor process modeling;Wide band gap semiconductors | aluminium compounds;contact resistance;electronic engineering computing;gallium compounds;high electron mobility transistors;III-V semiconductors;learning (artificial intelligence);low-power electronics;ohmic contacts;power consumption;regression analysis;semiconductor device manufacture;semiconductor heterojunctions;wide band gap semiconductors | HEMT;ohmic contacts;machine learning-assisted model;process development;contact resistance;regression-based model;fabrication processes;power consumption;high-power transformation efficiency;gallium nitride devices;AlGaN-GaN |  | 1 |  | 44 | IEEE | 2021-03-17 |  |  | IEEE | IEEE Journals
Modeling and Analysis of Bridge-Leg Crosstalk of GaN HEMT Considering Nonlinear Junction Capacitances | B. Li; G. Wang; S. Liu; N. Zhao; G. Zhang; X. Zhang; D. Xu | Department of Electrical Engineering, School of Electrical Engineering and Automation, Harbin Institute of Technology, Harbin, China; Department of Electrical Engineering, School of Electrical Engineering and Automation, Harbin Institute of Technology, Harbin, China; Department of Electrical Engineering, School of Electrical Engineering and Automation, Harbin Institute of Technology, Harbin, China; Department of Electrical Engineering, School of Electrical Engineering and Automation, Harbin Institute of Technology, Harbin, China; Department of Electrical Engineering, School of Electrical Engineering and Automation, Harbin Institute of Technology, Harbin, China; Department of Electrical Engineering, School of Electrical Engineering and Automation, Harbin Institute of Technology, Harbin, China; Department of Electrical Engineering, School of Electrical Engineering and Automation, Harbin Institute of Technology, Harbin, China | IEEE Transactions on Power Electronics | 2020-12-02 | 2021 | 36 | 4 | 4429 | 4439 | Gallium nitride high electron mobility transistor (GaN HEMT) has fast switching speed and low threshold voltage, which could result in a severe false triggering voltage pulse at the synchronous freewheeling transistor in bridge-leg circuit when the control transistor turns on. To suppress the crosstalk phenomenon, this article proposes an analytical model about the crosstalk voltage, with consideration of nonlinearities in capacitance-voltage (C-V) of GaN HEMT. By utilizing the equivalent circuit of control transistor and synchronous freewheeling transistor, the number of analytical model parameters to be extracted can be reduced significantly. Besides, the nonlinear characteristic of junction capacitances is taken into account in the model, and the accuracy is verified by the current-voltage (I-V) curve of capacitances. Based on the model, an exhaustive investigation into the impact of device and circuit parameters on the crosstalk phenomenon is conducted. Further, for the purpose of evaluating the oscillation of crosstalk voltage, the damping ratio and oscillation frequency are acquired. The proposed model can be applied to guiding GaN device selection and printed circuit board (PCB) circuit design. The effectiveness and superiority of the proposed model are verified with simulations and experiments on a double pulse test platform. | 1941-0107 |  | 10.1109/TPEL.2020.3024962 | National Natural Science Foundation of China(grant numbers:51961130385,51877054,51807037); Power Electronics Science and Education Development Program of Delta Group(grant numbers:DREM2018001); National Natural Science Foundation of China(grant numbers:51961130385,51877054,51807037); Power Electronics Science and Education Development Program of Delta Group(grant numbers:DREM2018001); | https://ieeexplore.ieee.org/stamp/stamp.jsp?arnumber=9200577 | Analytical model;bridge-leg configuration;crosstalk phenomenon;gallium nitride high electron mobility transistor (GaN HEMT) | Crosstalk;Integrated circuit modeling;Analytical models;Gallium nitride;Capacitance;Inductance;Bridge circuits | capacitance;circuit oscillations;crosstalk;equivalent circuits;gallium compounds;high electron mobility transistors;III-V semiconductors;interference;printed circuit design;semiconductor device models;semiconductor device noise;semiconductor switches;wide band gap semiconductors | PCB;printed circuit board circuit design;oscillation frequency;crosstalk voltage oscillation;current-voltage curve;false triggering voltage pulse;fast switching speed;nonlinear junction capacitances;HEMT;bridge-leg crosstalk;circuit parameters;analytical model parameters;equivalent circuit;control transistor;low threshold voltage;gallium nitride high electron mobility transistor;GaN |  | 4 |  | 32 | IEEE | 2020-09-18 |  |  | IEEE | IEEE Journals
High-Performance GaN Vertical <italic>p-i-n</italic> Diodes via Silicon Nitride Shadowed Selective-Area Growth and Optimized FGR- and JTE-Based Edge Termination | P. Sarker; F. P. Kelly; M. Landi; R. E. Vesto; K. Kim | Department of Electrical and Computer Engineering, University of Illinois at Urbana-Champaign, Urbana, IL, USA; Department of Electrical and Computer Engineering, University of Illinois at Urbana-Champaign, Urbana, IL, USA; Department of Electrical and Computer Engineering, University of Illinois at Urbana-Champaign, Urbana, IL, USA; Department of Electrical and Computer Engineering, University of Illinois at Urbana-Champaign, Urbana, IL, USA; Department of Electrical and Computer Engineering, University of Illinois at Urbana-Champaign, Urbana, IL, USA | IEEE Journal of the Electron Devices Society | 2021-02-22 | 2021 | 9 |  | 68 | 78 | In this work, we develop highly efficient ET schemes based on a selective-area processing methodology that can effectively stymie device leakage, resulting in reliable device operation. In particular, we demonstrate plasma-assisted molecular-beam epitaxy (PAMBE) facilitated silicon nitride shadowed selective-area growth (SNS-SAG) technique, capable of producing smooth GaN interfaces and sidewalls as an enabling technology for high-performance vertical GaN power devices. SNS-SAG is shown to reduce leakage current by at least four orders of magnitude compared to a dry etched device. Floating guard ring (FGR) and junction termination extension (JTE) based ET designs for GaN p-i-n diodes for punchthrough operation have been simulated and analyzed in order to develop SNS-SAG compatible space-modulated junction termination extension (SM-JTE) schemes capable of achieving maximum reverse blocking efficiency >98% while maintaining a wide doping window of up to $\sim \,\,5\times 10^{17}$ cm<sup>-3</sup> at a minimum reverse blocking efficiency of ~ 90% extending well into high 10<sup>17</sup>cm<sup>-3</sup> range ($\sim \,\,8\times 10^{17}$ cm<sup>-3</sup>). In conjunction with the proposed SNS-SAG technique, SM-JTE schemes have the prospects to offer reliable GaN vertical power device operation. | 2168-6734 |  | 10.1109/JEDS.2020.3039979 | Office of Naval Research (ONR)(grant numbers:N00014-17-1-2681); | https://ieeexplore.ieee.org/stamp/stamp.jsp?arnumber=9269357 | Punchthrough (PT);reverse blocking efficiency;silicon nitride shadowed selective-area growth (SNS-SAG);space-modulated junction termination extension (SM-JTE) | Gallium nitride;P-i-n diodes;Doping;Dams;Junctions;Ion implantation;Silicon nitride | etching;gallium compounds;III-V semiconductors;leakage currents;molecular beam epitaxial growth;p-i-n diodes;power semiconductor diodes;semiconductor device models;semiconductor device reliability;semiconductor doping;semiconductor junctions;silicon compounds;wide band gap semiconductors | power devices;dry etched device;p-i-n diodes;maximum reverse blocking efficiency;minimum reverse blocking efficiency;SNS-SAG technique;SM-JTE schemes;JTE-based edge termination;selective-area processing methodology;device leakage;reliable device operation;plasma-assisted molecular-beam epitaxy;PAMBE;high-performance vertical p-i-n diodes;reliable vertical power device operation;SNS-SAG compatible space-modulated junction termination;silicon nitride shadowed selective-area growth technique;floating guard ring;FGR;junction termination extension;JTE;space-modulated junction termination extension schemes;GaN;SiN |  | 2 |  | 50 | CCBY | 2020-11-24 |  |  | IEEE | IEEE Journals
Evidence of Mg Segregation to Threading Dislocation in Normally-Off GaN-HEMT | S. Duguay; A. Echeverri; C. Castro; O. Latry | Groupe de Physique des MatÃ©riaux, Normandie University, UNIROUEN, INSA Rouen, Rouen, France; Groupe de Physique des MatÃ©riaux, Normandie University, UNIROUEN, INSA Rouen, Rouen, France; Groupe de Physique des MatÃ©riaux, Normandie University, UNIROUEN, INSA Rouen, Rouen, France; Groupe de Physique des MatÃ©riaux, Normandie University, UNIROUEN, INSA Rouen, Rouen, France | IEEE Transactions on Nanotechnology | 2019-10-04 | 2019 | 18 |  | 995 | 998 | In this article, the segregation of Mg to threading dislocation is demonstrated in a commercial normally-off GaN High Electron Mobility Transistor using atom probe tomography. The diffusion of Mg from a doped p-type GaN gate through the AlGaN buffer to the GaN substrate is demonstrated. | 1941-0085 |  | 10.1109/TNANO.2019.2942400 |  | https://ieeexplore.ieee.org/stamp/stamp.jsp?arnumber=8848871 | Doping;GaN;HEMT;Threading dislocation | Gallium nitride;Aluminum gallium nitride;Wide band gap semiconductors;Logic gates;Image reconstruction;Silicon;HEMTs | aluminium compounds;gallium compounds;high electron mobility transistors;III-V semiconductors;segregation;semiconductor doping;wide band gap semiconductors | threading dislocation;doped p-type gate;high electron mobility transistor;normally-off HEMT;atom probe tomography;Mg;GaN;AlGaN |  | 5 |  | 15 | IEEE | 2019-09-25 |  |  | IEEE | IEEE Journals
Modeling and Analysis of Normally-OFF p-GaN Gate AlGaN/GaN HEMT as an ON-Chip Capacitor | A. Abdulsalam; N. Karumuri; G. Dutta | Department of Electronics and Electrical Communication Engineering, IIT Kharagpur, Kharagpur, India; RF Compact Modeling Team, Globalfoundries, Bangalore, India; Department of Electronics and Electrical Communication Engineering, IIT Kharagpur, Kharagpur, India | IEEE Transactions on Electron Devices | 2020-08-20 | 2020 | 67 | 9 | 3536 | 3540 | An accurate physics-based analytical model for the gate capacitance of p-GaN gate AlGaN/GaN high electron mobility transistor (HEMT) is presented. The Poisson's equation is formulated considering the incomplete ionization of acceptors in the p-GaN cap layer and the out-diffusion of Mg acceptors into the AlGaN barrier layer, which is solved in conjunction with the charge equation in the AlGaN/GaN quantum well. The model is validated across a wide bias range and shows a good agreement with the experimental results. The effect of individual device parameters on the capacitance-voltage (C-V) characteristics is also analyzed using this model. A simplified equivalent circuit model is also presented to intuitively explain the C-Vcharacteristics of these normally-OFF devices. | 1557-9646 |  | 10.1109/TED.2020.3007370 |  | https://ieeexplore.ieee.org/stamp/stamp.jsp?arnumber=9144256 | 2-D electron gas (2DEG) density;capacitance;equivalent circuit model;GaN high electron mobility transistor (HEMT);modeling;normally-OFF;p-GaN gate | Logic gates;Aluminum gallium nitride;Wide band gap semiconductors;HEMTs;Mathematical model;MODFETs;Capacitance | aluminium compounds;capacitors;equivalent circuits;gallium compounds;high electron mobility transistors;III-V semiconductors;ionisation;magnesium;Poisson equation;semiconductor device models;semiconductor quantum wells;wide band gap semiconductors | ON-chip capacitor;accurate physics-based analytical model;gate capacitance;barrier layer;simplified equivalent circuit model;normally-off p-gate HEMT;p-gallium nitride cap layer;high electron mobility transistor;Poisson equation;incomplete acceptor ionization;charge equation;quantum well;wide bias range;device parameter effect;capacitance-voltage characteristics;C-V characteristics;normally-OFF devices;AlGaN-GaN;Mg |  | 3 |  | 27 | IEEE | 2020-07-20 |  |  | IEEE | IEEE Journals
Thermal Design Rules of AlGaN/GaN-Based Microwave Transistors on Diamond | T. Gerrer; J. Pomeroy; F. Yang; D. Francis; J. Carroll; B. Loran; L. Witkowski; M. Yarborough; M. J. Uren; M. Kuball | H. H. Wills Physics Laboratory, University of Bristol, Bristol, U.K.; H. H. Wills Physics Laboratory, University of Bristol, Bristol, U.K.; H. H. Wills Physics Laboratory, University of Bristol, Bristol, U.K.; Akash Systems, Oakland, CA, USA; Akash Systems, Oakland, CA, USA; Akash Systems, Oakland, CA, USA; Akash Systems, Oakland, CA, USA; Akash Systems, Oakland, CA, USA; H. H. Wills Physics Laboratory, University of Bristol, Bristol, U.K.; H. H. Wills Physics Laboratory, University of Bristol, Bristol, U.K. | IEEE Transactions on Electron Devices | 2021-03-24 | 2021 | 68 | 4 | 1530 | 1536 | Reliable operation of high power GaN amplifiers at maximum performance relies on the mutual optimization of several design parameters constrained by a defined thermal budget. On high thermal conductivity, substrates, such as SiC and diamond, undergo small changes within the design that can lead to drastic changes in channel temperature. We utilize finite element simulations to provide design rules for device structures for GaN-on-diamond amplifiers, benchmarked against GaN-on-SiC. At 8 W/mm power density, a 13 Î¼m gate pitch GaN-on-diamond design compared to a commonly employed 40 Î¼m gate pitch GaN-on-SiC design results in ~40 Â°C and ~20 Â°C cooler peak channel temperature, i.e., 182 Â°C for single and 201 Â°C for polycrystalline diamond (PCD) substrates despite the 3Ã— larger areal power density. The simulations were validated with 1.25 mm wide, 10-finger GaN-on-diamond high-electron-mobility transistors (HEMT) devices of 13 and 40 Î¼m gate pitch, with good electrical performance in pulsed I-V measurements and Raman thermography measurements. The commonly used Au-Sn die-attach is determined as the next limiting factor for GaN-on-Diamond technologies which require the development of new die-attach materials. | 1557-9646 |  | 10.1109/TED.2021.3061319 | Engineering and Physical Sciences Research Council (EPSRC) under the program(grant numbers:GaN-DaME (EP/P00945X/1)); | https://ieeexplore.ieee.org/stamp/stamp.jsp?arnumber=9372136 | Finite element analysis;GaN-on-diamond;high-electron-mobility transistors (HEMT);Raman thermography;simulation | Gallium nitride;Logic gates;Transistors;Thermal conductivity;Diamond;Temperature measurement;Conductivity | aluminium compounds;diamond;finite element analysis;gallium compounds;gold alloys;high electron mobility transistors;III-V semiconductors;microassembling;microwave field effect transistors;microwave imaging;power amplifiers;semiconductor device models;semiconductor device noise;semiconductor device reliability;thermal conductivity;tin alloys;wide band gap semiconductors | thermal design rules;mutual optimization;thermal budget;thermal conductivity;channel temperature;finite element simulations;device structures;pitch design;polycrystalline diamond substrates;areal power density;high-electron-mobility transistors;electrical performance;gallium nitride-on-diamond technologies;pitch design results;gallium nitride-on-diamond amplifiers;high power gallium nitride amplifiers;pulsed I-V measurements;Raman thermography measurements;die-attach;die-attach materials;temperature 40.0 degC;temperature 20.0 degC;temperature 182.0 degC;temperature 201.0 degC;size 40.0 mum;size 1.25 mm;size 13 mum;AlGaN-GaN;SiC;AuSn;C |  | 2 |  | 33 | IEEE | 2021-03-08 |  |  | IEEE | IEEE Journals
Multi-Channel AlGaN/GaN Lateral Schottky Barrier Diodes on Low-Resistivity Silicon for Sub-THz Integrated Circuits Applications | A. Eblabla; X. Li; M. Alathbah; Z. Wu; J. Lees; K. Elgaid | School of Engineering, Cardiff University, Cardiff, U.K.; School of Engineering, The University of Glasgow, Glasgow, U.K.; School of Engineering, Cardiff University, Cardiff, U.K.; School of Engineering, Cardiff University, Cardiff, U.K.; School of Engineering, Cardiff University, Cardiff, U.K.; School of Engineering, Cardiff University, Cardiff, U.K. | IEEE Electron Device Letters | 2019-05-24 | 2019 | 40 | 6 | 878 | 880 | This paper presents novel multi-channel RF lateral Schottky-barrier diodes (SBDs) based on AlGaN/GaN on low resistivity (LR) (Ïƒ = 0.02 Q.cm) silicon substrates. The developed technology offers a reduction of 37 % in onset voltage, V<sub>ON</sub> (from 1.34 to 0.84 V), and 36 % in ON-resistance, R<sub>ON</sub> (1.52 to 0.97 to Q.mm) as a result of lowering the Schottky barrier height, Î¦n, when compared to conventional lateral SBDs. No compromise in reverse-breakdown voltage and reverse-bias leakage current performance was observed as both multi-channel and conventional technologies exhibited VBV of (VBV > 30 V) and I<sub>R</sub> of (I<sub>R</sub> <; 38 Î¼A/mm), respectively. Furthermore, a precise small-signal equivalent circuit model was developed and verified for frequencies up to 110 GHz. The fabricated devices exhibited cut-off frequencies of up to 0.6 THz, demonstrating the potential use of lateral AlGaN/GaN SBDs on LR silicon for high-efficiency, high-frequency integrated circuits applications. | 1558-0563 |  | 10.1109/LED.2019.2912910 | Engineering and Physical Sciences Research Council(grant numbers:EP/N014820/2,EP/P006973/1); | https://ieeexplore.ieee.org/stamp/stamp.jsp?arnumber=8697091 | GaN;RF diodes;lateral Schottky barrier diode;sub-THz applications;fin-FET;GaN on silicon | Anodes;Silicon;Substrates;Integrated circuit modeling;Aluminum gallium nitride;Wide band gap semiconductors;Radio frequency | aluminium compounds;elemental semiconductors;equivalent circuits;gallium compounds;III-V semiconductors;leakage currents;Schottky barriers;Schottky diodes;silicon;submillimetre wave diodes;wide band gap semiconductors | silicon substrates;Schottky barrier height;reverse-breakdown voltage;LR silicon;high-frequency integrated circuits applications;low-resistivity silicon;multichannel RF lateral Schottky-barrier diodes;reverse-bias leakage current;small-signal equivalent circuit;lateral AlGaN-GaN SBD;multichannel AlGaN-GaN lateral Schottky barrier diodes;sub-THz integrated circuit;voltage 0.84 V to 1.34 V;AlGaN-GaN;Si |  | 4 |  | 10 | IEEE | 2019-04-23 |  |  | IEEE | IEEE Journals
Improved Gate Reliability Normally-Off p-GaN/AlN/AlGaN/GaN HEMT With AlGaN Cap-Layer | C. -H. Liu; H. -C. Chiu; H. -C. Wang; H. -L. Kao; C. -R. Huang | Department of Electronic Engineering, Chang Gung University, Taoyuan, Taiwan; Department of Electronic Engineering, Chang Gung University, Taoyuan, Taiwan; Department of Electronic Engineering, Chang Gung University, Taoyuan, Taiwan; Department of Electronic Engineering, Chang Gung University, Taoyuan, Taiwan; Department of Electronic Engineering, Chang Gung University, Taoyuan, Taiwan | IEEE Electron Device Letters | 2021-09-27 | 2021 | 42 | 10 | 1432 | 1435 | In this work, the dual junction-high-electron-mobility-transistor (DJ-HEMT) was investigated. The thin AlGaN was grown between the p-GaN gate and gate metal. In the TCAD simulations, the band gap and electric field were shown in this letter, proving the dual junction forming. Moreover, DJ-HEMT shows the high gate voltage swing due to the dual junction at the gate region of device, which enhance gate performance. By contrast with standard p-GaN HEMT (ST-HEMT), DJ-HEMT shows higher <inline-formula> <tex-math notation="LaTeX">$\text{V}_{\text {TH}}$ </tex-math></inline-formula> of 2V, saturation current of 187mA/mm, <inline-formula> <tex-math notation="LaTeX">$\text{I}_{\text {ON}}/\text{I}_{\text {OFF}}$ </tex-math></inline-formula> ratio of <inline-formula> <tex-math notation="LaTeX">$5.1\times 10^{{8}}$ </tex-math></inline-formula> and gate swing voltage which is higher than 20V. In addition, DJ-HEMT also shows the lower device leakage current and superior life time measurement due to the thicker and higher barrier of AlGaN cap layer. | 1558-0563 |  | 10.1109/LED.2021.3109054 | Ministry of Science and Technology, Taiwan(grant numbers:MOST-110-2218-E-182-001); | https://ieeexplore.ieee.org/stamp/stamp.jsp?arnumber=9534762 | Etching stop;gate reliability;life time;normally-off;p-GaN gate HEMT;TCAD simulation | Logic gates;Wide band gap semiconductors;HEMTs;Aluminum gallium nitride;Leakage currents;Reliability;Junctions | aluminium compounds;electric fields;gallium compounds;high electron mobility transistors;III-V semiconductors;leakage currents;semiconductor device models;semiconductor device reliability;technology CAD (electronics);wide band gap semiconductors | electric field;band gap;TCAD simulations;life time measurement;device leakage current;saturation current;improved gate reliability normally-off HEMT;dual junction-high-electron-mobility-transistor;gate swing voltage;gate performance;high gate voltage swing;dual junction forming;gate metal;DJ-HEMT;voltage 2.0 V;GaN-AlN-AlGaN-GaN |  |  |  | 17 | IEEE | 2021-09-10 |  |  | IEEE | IEEE Journals
A Novel Current-Source-Based Gate Driver With Active Voltage Balancing Control for Series-Connected GaN HEMTs | Z. Zhang; C. Liu; M. Wang; Y. Si; Y. Liu; Q. Lei | School of Electrical, Computer and Energy Engineering, Arizona State University, Tempe, AZ, USA; School of Electrical, Computer and Energy Engineering, Arizona State University, Tempe, AZ, USA; School of Electrical, Computer and Energy Engineering, Arizona State University, Tempe, AZ, USA; School of Electrical, Computer and Energy Engineering, Arizona State University, Tempe, AZ, USA; School of Electrical, Computer and Energy Engineering, Arizona State University, Tempe, AZ, USA; School of Electrical, Computer and Energy Engineering, Arizona State University, Tempe, AZ, USA | IEEE Open Journal of Power Electronics | 2021-05-20 | 2021 | 2 |  | 346 | 367 | The voltage rating of the commercial Gallium Nitride (GaN) power devices are limited to 600/650 V due to the lateral structure. Stacking the low-voltage rating devices is a straightforward approach to block higher dc link voltage. However, the unbalanced voltage sharing can occur due to the discrepancies in the gate driving loops, the device parameter tolerance and the device-to-ground displacement currents for the series-connected devices in the stack. The voltage imbalance may cause the over-voltage breakdown, in particular for GaN devices, which do not have the avalanche breakdown mechanism. In this article, a novel controllable current source gate driver is proposed, which addresses the voltage imbalance issue of series-connected GaN HEMTs for both hard switching and soft switching scenarios. The proposed current source gate driver controls the device switching timing and the dv/dt with fine accuracy by directly regulating the device gate current. Without the employment of the lossy snubber circuit or the external Miller capacitor, the switching energy and the switching speed are almost not compromised for each individual device. Meanwhile, the current mirror circuits are utilized as the discontinuous pulsed current sources, which produce negligible additional gate driving loss. A series-connected GaN-based multiple pulse tester is built to validate the proposed current source gate driver and the voltage balancing strategies. It is demonstrated that the drain-to-source voltage difference of the series-connected GaN devices is below 10% for different load current and different switching speed (dv/dt) conditions. Moreover, it is found that the series-connected GaN solution can save 33.6% switching energy compared with the benchmark SiC solution under the same operating condition. | 2644-1314 |  | 10.1109/OJPEL.2021.3070527 | National Science Foundation(grant numbers:1847693); | https://ieeexplore.ieee.org/stamp/stamp.jsp?arnumber=9393550 | Gallium nitride;HEMTs;stacking;current control;driver circuits;parasitic capacitance;switching loss | Gallium nitride;Logic gates;Switches;Silicon carbide;Capacitance;MOSFET;MODFETs | current mirrors;driver circuits;gallium compounds;III-V semiconductors;power HEMT;semiconductor device breakdown;voltage control;wide band gap semiconductors | current-source-based gate driver;series-connected HEMT;controllable current source gate driver;drain-to-source voltage difference;voltage balancing strategies;series-connected GaN-based multiple pulse tester;gate driving loss;discontinuous pulsed current sources;current mirror circuits;switching speed;device gate current;device switching timing;soft switching scenarios;hard switching;voltage imbalance issue;over-voltage breakdown;series-connected devices;device-to-ground displacement currents;device parameter tolerance;gate driving loops;unbalanced voltage sharing;higher dc link voltage;low-voltage rating devices;commercial Gallium Nitride power devices;active voltage balancing control;voltage 600.0 V;voltage 650.0 V;GaN |  | 3 |  | 45 | CCBY | 2021-04-01 |  |  | IEEE | IEEE Journals
First Observations on the Trap-Induced Avalanche Instability and Safe Operating Area Concerns in AlGaN/GaN HEMTs | B. Shankar; A. Soni; H. Chandrasekar; S. Raghavan; M. Shrivastava | Department of Electronic Systems Engineering, Indian Institute of Science, Bangalore, India; Department of Electronic Systems Engineering, Indian Institute of Science, Bangalore, India; Center for Nanoscience and Engineering, Indian Institute of Science, Bangalore, India; Center for Nanoscience and Engineering, Indian Institute of Science, Bangalore, India; Department of Electronic Systems Engineering, Indian Institute of Science, Bangalore, India | IEEE Transactions on Electron Devices | 2019-07-22 | 2019 | 66 | 8 | 3433 | 3440 | This paper reports the very first systematic study on the physics of avalanche instability and safe operating area (SOA) reliability in AlGaN/GaN high-electron-mobility transistor (HEMT) using submicroseconds pulse characterization, poststress degradation analysis, well-calibrated TCAD simulations, and failure analysis by scanning electron microscopy (SEM) and transmission electron microscopy (TEM). Impacts of electrical and thermal effects on SOA boundary and avalanche instability are investigated. Trap-induced cumulative nature of degradation is studied in detail. The root cause for avalanche instability in AlGaN/GaN HEMTs is investigated. Postfailure SEM, energy dispersive X-ray (EDX), and TEM analysis reveal distinct failure modes in the presence and absence of carrier trapping. | 1557-9646 |  | 10.1109/TED.2019.2919491 | Department of Science and Technology, Ministry of Science and Technology(grant numbers:DST/TSG/AMT/2015/294); | https://ieeexplore.ieee.org/stamp/stamp.jsp?arnumber=8736993 | Avalanche instability;failure modes;Gallium nitride (GaN);high-electron-mobility transistor (HEMT);safe operating area (SOA);trapping | HEMTs;MODFETs;Degradation;Logic gates;Gallium nitride;Aluminum gallium nitride;Wide band gap semiconductors | aluminium compounds;calibration;failure analysis;gallium compounds;high electron mobility transistors;III-V semiconductors;scanning electron microscopy;semiconductor device reliability;technology CAD (electronics);transmission electron microscopy;wide band gap semiconductors;X-ray chemical analysis | trap-induced avalanche instability;HEMT;well-calibrated TCAD simulations;failure analysis;transmission electron microscopy;TEM analysis;reliability;SOA;post stress degradation analysis;high-electron-mobility transistor;submicroseconds pulse characterization;scanning electron microscopy;SEM;trap-induced cumulative nature;EDX analysis;energy dispersive X-ray analysis;safe operating area;AlGaN-GaN |  | 9 |  | 21 | IEEE | 2019-06-14 |  |  | IEEE | IEEE Journals
Uniform and High Gain GaN p-i-n Ultraviolet APDs Enabled by Beveled-Mesa Edge Termination | W. Wang | Microsystem and Terahertz Research Center, China Academy of Engineering Physics, Chengdu, China | IEEE Photonics Technology Letters | 2020-09-29 | 2020 | 32 | 21 | 1357 | 1360 | In this letter, a beveled-mesa edge termination technology was developed to improve the performance of GaN pi-n ultraviolet avalanche photodiodes (APDs). Simulation results showed that the beveled-mesa is effective in reduction of the electric field at the mesa sidewall. With a photoresist thermal-reflow process, 12Â°-angle beveled-mesa APDs were fabricated from homoepitaxial p-i-n structures on GaN substrate. The most beneficial property of the beveled-mesa termination is the uniform breakdown-characteristic of the beveled-mesa APDs compared to the vertical-mesa APDs. Record-high VBR uniformity of 95.4 V Â± 0.2 V and average avalanche gain up to 3 Ã— 10<sup>6</sup> were observed for the beveled-mesa APDs within a linear array across 4 mm side-length. These results indicate the potential of the beveledmesa GaN APD array for ultraviolet light imaging applications. | 1941-0174 |  | 10.1109/LPT.2020.3025290 | Science Challenge Project(grant numbers:TZ2016003-2); National Natural Science Foundation of China(grant numbers:61804142); | https://ieeexplore.ieee.org/stamp/stamp.jsp?arnumber=9201409 | GaN;p-i-n photodiodes;avalanche breakdown;edge termination;ultraviolet imaging | Gallium nitride;Electric fields;Avalanche photodiodes;PIN photodiodes;Avalanche breakdown;Etching;Leakage currents | aluminium compounds;avalanche photodiodes;elemental semiconductors;gallium compounds;III-V semiconductors;photodetectors;photoresists;p-i-n photodiodes;wide band gap semiconductors | beveled-mesa termination;mesa sidewall;GaN pi-n ultraviolet avalanche photodiodes;beveled-mesa edge termination technology;high gain GaN p-i-n ultraviolet APDs;beveledmesa GaN APD array;vertical-mesa APDs;beveled-mesa APDs;size 4.0 mm;voltage 95.4 V;voltage 0.2 V;GaN |  | 1 |  | 15 | IEEE | 2020-09-21 |  |  | IEEE | IEEE Journals
Optimization of Ohmic Contact for AlGaN/GaN HEMT on Low-Resistivity Silicon | B. Benakaprasad; A. M. Eblabla; X. Li; K. G. Crawford; K. Elgaid | School of Engineering, Cardiff University, Cardiff, U.K.; School of Engineering, Cardiff University, Cardiff, U.K.; School of Engineering, University of Glasgow, Glasgow, U.K.; U.S. Army Research Laboratory, Adelphi, MD, USA; School of Engineering, Cardiff University, Cardiff, U.K. | IEEE Transactions on Electron Devices | 2020-02-26 | 2020 | 67 | 3 | 863 | 868 | In this article, we report the optimization of ohmic contact formation on AlGaN/GaN on low-resistivity silicon. For achieving this, a strategy of uneven AlGaN/GaN was introduced through patterned etching of the substrate under the contact. Various pattern designs (holes, horizontal lines, vertical lines, grid) and varied etch depth (above and below the 2-D electron gas) were investigated. Furthermore, a study of planar and nonplanar ohmic metallization was investigated. Compared to a traditional fabrication strategy, we observed a reduced contact resistance from 0.35 to 0.27 Î© Â· mm by employing a grid etching approach with a â€œbelow channelâ€ etch depth and nonplanar ohmic metallization. In general, measurements of â€œbelow channelâ€ test structures exhibited improved contact resistance compared to â€œabove channelâ€ in both planar and nonplanar ohmic metallization. | 1557-9646 |  | 10.1109/TED.2020.2968186 | Engineering and Physical Sciences Research Council(grant numbers:EP/N014820/2,EP/P006973/1); | https://ieeexplore.ieee.org/stamp/stamp.jsp?arnumber=8994152 | Above and below two-dimensional electron gas (2DEG) channel etching;AlGaN/GaN high electron mobility transistors (HEMTs);annealing temperatures;contact resistance;contact roughness;contacts;gallium nitride (GaN) HEMTs;GaN on low-resistivity (LR) silicon;metal morphology;ohmic contacts;patterned etching;planar and nonplanar ohmic surfaces;recessed ohmic contacts | Etching;Resistance;Aluminum gallium nitride;Wide band gap semiconductors;HEMTs;Ohmic contacts | aluminium compounds;contact resistance;elemental semiconductors;gallium compounds;high electron mobility transistors;III-V semiconductors;ohmic contacts;semiconductor device metallisation;silicon;wide band gap semiconductors | low-resistivity silicon;ohmic contact formation;patterned etching;horizontal lines;vertical lines;nonplanar ohmic metallization;reduced contact resistance;grid etching approach;channel etch depth;ohmic contact optimization;AlGaN-GaN HEMT;2D electron gas;planar ohmic metallization;AlGaN-GaN;Si |  | 6 |  | 17 | IEEE | 2020-02-11 |  |  | IEEE | IEEE Journals
Backside Laser Testing of Single-Event Effects in GaN-on-Si Power HEMTs | C. Ngom; V. Pouget; M. Zerarka; F. Coccetti; A. Touboul; M. Matmat; O. Crepel; S. Jonathas; G. Bascoul | IRT Saint Exupery, Toulouse, France; IES, University of Montpellier, CNRS, Montpellier, France; IRT Saint Exupery, Toulouse, France; IRT Saint Exupery, Toulouse, France; IES, University of Montpellier, Montpellier, France; IRT Saint Exupery, Toulouse, France; IRT Saint Exupery, Toulouse, France; Pulscan, Gradignan, France; CNES, Toulouse, France | IEEE Transactions on Nuclear Science | 2021-08-16 | 2021 | 68 | 8 | 1642 | 1650 | We present backside laser testing of gallium nitride (GaN) power devices on Si substrate using optical parameters compatible with three-photon absorption in GaN and single-photon absorption in the substrate. The laser/device interaction is described. Two different kinds of transients are observed at the gate electrode and analyzed. The technique allows identifying the sensitive regions of the devices and generating destructive events. | 1558-1578 |  | 10.1109/TNS.2021.3081485 | FELINE PIA project; | https://ieeexplore.ieee.org/stamp/stamp.jsp?arnumber=9435787 | Gallium nitride (GaN);laser testing;single-event effects (SEEs);three-photon absorption (3PA) | Silicon;Absorption;Substrates;Gallium nitride;Testing;MODFETs;HEMTs | elemental semiconductors;gallium compounds;III-V semiconductors;power HEMT;radiation hardening (electronics);semiconductor device testing;silicon;wide band gap semiconductors | backside laser testing;single-event effects;power HEMT;gallium nitride power devices;Si substrate;optical parameters;three-photon absorption;single-photon absorption;generating destructive events;laser-device interaction;gate electrode;sensitive regions;destructive events;GaN-Si |  | 1 |  | 29 | IEEE | 2021-05-19 |  |  | IEEE | IEEE Journals
Investigation of the Root Causes of Electromagnetic Noise of an Interleaved DCâ€“DC Converter With GaN or Si Transistors and Corresponding Optimization Strategies | L. Middelstaedt; B. Strauss; A. Chupryn; A. Lindemann | Chair for Power Electronics, Otto von Guericke University Magdeburg, Germany; Krebs & Aulich GmbH, Wernigerode, Germany; Chair for Power Electronics, Otto von Guericke University Magdeburg, Germany; Chair for Power Electronics, Otto von Guericke University Magdeburg, Germany | IEEE Journal of Emerging and Selected Topics in Power Electronics | 2020-07-31 | 2020 | 8 | 3 | 2759 | 2774 | The proposed paper unveils various sources of conducted and radiated electromagnetic interferences (EMIs) of an interleaved dc-dc converter with gallium nitride (GaN) transistors and describes different optimization strategies. Instead of striving to achieve conformity to electromagnetic compatibility (EMC) standards, it rather focuses on deriving a deeper understanding of the source of EMI phenomena related to fast switching power converters generalizing critical aspects that need to be kept in mind during the design stage. The fast switching transients of GaN transistors are the main reason for increased EMI, which is why the characteristics of the applied transistors are investigated closely, paying special attention to the parasitic switching oscillations. Various observed interference effects are presented and corresponding conclusions are drawn. The effects are divided into intra-EMI issues of capacitive and inductive near-field coupling related to signal instability and inter-EMI issues of conducted and radiated noise. Based on these findings, different optimization strategies are presented addressing signal filtering, an optimized printed circuit board design, as well as proper high-frequency designs of passive components such as capacitors for the dc link and the power choke. All findings are put into context with the EMI characteristics of an equivalent dc-dc converter utilizing Si-insulated gate bipolar transistors (IGBTs). | 2168-6785 |  | 10.1109/JESTPE.2019.2917067 | Federal Ministry of Education and Research of Germany in the framework of GENIAL Project(grant numbers:16EMO0120K); | https://ieeexplore.ieee.org/stamp/stamp.jsp?arnumber=8715441 | DCâ€“DC converters;electromagnetic compatibility and interference (EMC/EMI);gallium nitride (GaN);insulated gate bipolar transistors (IGBTs);power electronics | Electromagnetic interference;Gallium nitride;Silicon;DC-DC power converters;Semiconductor device measurement;Transistors;Switches | DC-DC power convertors;electromagnetic compatibility;electromagnetic interference;elemental semiconductors;gallium compounds;III-V semiconductors;insulated gate bipolar transistors;optimisation;printed circuits;silicon;switching convertors;switching transients | IGBTs;passive components;signal filtering;inductive near-field coupling;EMC;electromagnetic compatibility standards;gallium nitride transistors;electromagnetic interferences;interleaved dc-dc converter;electromagnetic noise;Si-insulated gate bipolar transistors;printed circuit board design;optimization strategies;parasitic switching oscillations;EMI phenomena;GaN;Si |  | 3 |  | 47 | IEEE | 2019-05-15 |  |  | IEEE | IEEE Journals
Extraction of Packaged GaN Power Transistors Parasitics Using S-Parameters | L. Pace; N. Defrance; A. Videt; N. Idir; J. -. De Jaeger; V. Avramovic | Laboratory of Electrical Engineering and Power Electronics (L2EP), University of Lille, Villeneuve-dâ€™Ascq, France; Institute of Electronics, Microelectronics and Nanotechnologies (IEMN), University of Lille, Villeneuve-dâ€™Ascq, France; Laboratory of Electrical Engineering and Power Electronics (L2EP), University of Lille, Villeneuve-dâ€™Ascq, France; Laboratory of Electrical Engineering and Power Electronics (L2EP), University of Lille, Villeneuve-dâ€™Ascq, France; Institute of Electronics, Microelectronics and Nanotechnologies (IEMN), University of Lille, Villeneuve-dâ€™Ascq, France; Institute of Electronics, Microelectronics and Nanotechnologies (IEMN), University of Lille, Villeneuve-dâ€™Ascq, France | IEEE Transactions on Electron Devices | 2019-05-15 | 2019 | 66 | 6 | 2583 | 2588 | In order to better predict the high-frequency switching operation of transistors in power converters, parasitic elements of these devices such as resistances, inductances, and capacitances must be accurately evaluated. This paper reports on the characterization of a gallium nitride (GaN) packaged power transistor using S-parameters in order to extract the device parasitics. Because the transistor is packaged, a calibration technique is carried out using specific test fixtures designed on FR4 printed circuit board (PCB) in order to get the S-parameters in the transistor plane from the measurement. The proposed method is suitable for a wide range of power devices. In this paper, it is applied to an enhancement-mode GaN high electron mobility transistor (HEMT). The impact of junction temperature on drain and source resistances is also evaluated. According to characterization results, equation-based modeling is proposed for the nonlinear parameters. The extracted parasitic elements are compared with reference values given by the device manufacturer. | 1557-9646 |  | 10.1109/TED.2019.2909152 |  | https://ieeexplore.ieee.org/stamp/stamp.jsp?arnumber=8686261 | Access inductances;access resistances;capacitances;gallium nitride (GaN);power transistors;S-parameters | Transistors;Calibration;Gallium nitride;Scattering parameters;Temperature measurement;Equivalent circuits;Transmission line measurements | calibration;gallium compounds;III-V semiconductors;power HEMT;semiconductor device models;semiconductor device packaging;semiconductor device testing;S-parameters;wide band gap semiconductors | S-parameters;power converters;parasitic elements;specific test fixtures;FR4 printed circuit board;transistor plane;power devices;source resistances;nonlinear parameters;device manufacturer;enhancement-mode high electron mobility transistor;high-frequency switching operation;gallium nitride packaged power transistor characterization;PCB;junction temperature;drain resistances;equation-based modeling;device parasitic extraction;packaged power transistor parasitic extraction;GaN |  | 13 |  | 20 | IEEE | 2019-04-11 |  |  | IEEE | IEEE Journals
Bayesian Inference-Based Behavioral Modeling Technique for GaN HEMTs | J. Cai; J. B. King; J. Su; C. Yu; S. Chen; L. Sun; H. Wang; J. Liu | Key Laboratory of RF Circuit and System, Ministry of Education, College of Electronics and Information, Hangzhou Dianzi University, Hangzhou, China; RF Group, Trinity College Dublin, Dublin, Ireland; Key Laboratory of RF Circuit and System, Ministry of Education, College of Electronics and Information, Hangzhou Dianzi University, Hangzhou, China; State Key Laboratory of Millimeter Waves, School of Information Science and Engineering, Southeast University, Nanjing, China; Key Laboratory of RF Circuit and System, Ministry of Education, College of Electronics and Information, Hangzhou Dianzi University, Hangzhou, China; Key Laboratory of RF Circuit and System, Ministry of Education, College of Electronics and Information, Hangzhou Dianzi University, Hangzhou, China; Environmental Protection Institute, Hangzhou, China; Key Laboratory of RF Circuit and System, Ministry of Education, College of Electronics and Information, Hangzhou Dianzi University, Hangzhou, China | IEEE Transactions on Microwave Theory and Techniques | 2019-06-04 | 2019 | 67 | 6 | 2291 | 2301 | A new, frequency-domain, behavioral modeling methodology for gallium nitride (GaN) high-electron-mobility transistors (HEMTs), based on the Bayesian inference theory, is presented in this paper. Several different probability distribution (kernel) functions are examined for the Bayesian-based modeling architecture, with the optimal kernel function identified through experimental testing. These results are compared to an alternative approach based on the artificial neural networks (ANNs), with the data showing that the proposed approach demonstrates improved accuracy, while at the same time, alleviating the well-known ANN overfitting issue. Model verification is performed at the fundamental and harmonic frequencies using the identified optimal kernel, through comparisons with simulated data from a reference nonlinear circuit model, and with experimental data from separate 2- and 10-W GaN HEMT devices, over a wide range of load conditions. The models can predict accurately the optimal area of the fundamental output power on the Smith chart and the area of optimal power efficiency. Furthermore, the ability of the model to interpolate across input power levels and input frequencies is also tested, with excellent fidelity to the simulated and measured data obtained. | 1557-9670 |  | 10.1109/TMTT.2019.2906304 | National Natural Science Foundation of China(grant numbers:61701147,61601117,61601160,61331006); Key Laboratory Foundation of Science and Technology on Monolithic Integrated Circuits and Modules Laboratory(grant numbers:6142803180206); Natural Science Foundation of Zhejiang Province(grant numbers:LY17F010016,LZ17F010001,LQ15F010005); | https://ieeexplore.ieee.org/stamp/stamp.jsp?arnumber=8681242 | Bayesian inference;black box model;gallium nitride (GaN) high-electron-mobility transistor (HEMT);nonlinear behavioral modeling;power transistor | Bayes methods;Integrated circuit modeling;Gallium nitride;Harmonic analysis;Mathematical model;HEMTs;Kernel | Bayes methods;gallium compounds;high electron mobility transistors;III-V semiconductors;semiconductor device models;semiconductor device testing;statistical distributions;wide band gap semiconductors | Bayesian-based;optimal kernel function;experimental testing;artificial neural networks;ANN overfitting issue;model verification;fundamental frequencies;harmonic frequencies;identified optimal kernel;reference nonlinear circuit model;optimal power efficiency;Bayesian inference-based behavioral modeling technique;gallium nitride high-electron-mobility transistors;Bayesian inference theory;probability distribution functions;HEMT devices;frequency-domain behavioral modeling methodology;Bayesian-based modeling architecture;load conditions;Smith chart;power 10 W;power 2 W;GaN |  | 12 |  | 31 | IEEE | 2019-04-03 |  |  | IEEE | IEEE Journals
A Reliable Ultrafast Short-Circuit Protection Method for E-Mode GaN HEMT | X. Lyu; H. Li; Y. Abdullah; K. Wang; B. Hu; Z. Yang; J. Liu; J. Wang; L. Liu; S. Bala | Center for High Performance Power Electronics, The Ohio State University, Columbus, OH, USA; Center for High Performance Power Electronics, The Ohio State University, Columbus, OH, USA; Center for High Performance Power Electronics, The Ohio State University, Columbus, OH, USA; Center for High Performance Power Electronics, The Ohio State University, Columbus, OH, USA; Center for High Performance Power Electronics, The Ohio State University, Columbus, OH, USA; Center for High Performance Power Electronics, The Ohio State University, Columbus, OH, USA; Center for High Performance Power Electronics, The Ohio State University, Columbus, OH, USA; Center for High Performance Power Electronics, The Ohio State University, Columbus, OH, USA; ABB Corporate Research, Raleigh, NC, USA; ABB Corporate Research, Raleigh, NC, USA | IEEE Transactions on Power Electronics | 2020-05-06 | 2020 | 35 | 9 | 8926 | 8933 | A unique three-step short-circuit protection method is proposed for the 650-V enhancement mode (E-mode) gallium nitride high-electron mobility transistor (GaN HEMT). This method can quickly detect the short-circuit event, reduce gate voltage to enhance the device short-circuit capability, and turn off the device under fault after confirmation. Experimental results prove that with this method, the short-circuit fault detection time for E-mode GaN HEMT is shortened from 2 Î¼s to several tens of nanoseconds, and the device can be successfully protected from fatal failure under high dc bus voltage without mistriggering. | 1941-0107 |  | 10.1109/TPEL.2020.2968865 | ABB; | https://ieeexplore.ieee.org/stamp/stamp.jsp?arnumber=8967138 | Enhancement mode (E-mode) gallium nitride high-electron mobility transistor (GaN HEMT);short-circuit protection | Gallium nitride;HEMTs;Logic gates;Circuit faults;Voltage fluctuations;Inductance;Switches | fault diagnosis;gallium compounds;III-V semiconductors;power HEMT;semiconductor device reliability;wide band gap semiconductors | three-step short-circuit protection method;ultrafast short-circuit protection method;enhancement mode gallium nitride high-electron mobility transistor;short-circuit event;DC bus voltage;E-mode HEMT;short-circuit fault detection time;device short-circuit capability;voltage 650 V;GaN |  | 13 |  | 20 | IEEE | 2020-01-23 |  |  | IEEE | IEEE Journals
Analysis of MIS-HEMT Device Edge Behavior for GaN Technology Using New Differential Method | R. K. Kammeugne; C. Leroux; J. Cluzel; L. Vauche; C. Le Royer; R. Gwoziecki; J. Biscarrat; F. Gaillard; M. Charles; E. Bano; G. Ghibaudo | CEA-LETI, UniversitÃ© Grenoble Alpes, MINATEC, Grenoble, France; CEA-LETI, UniversitÃ© Grenoble Alpes, MINATEC, Grenoble, France; CEA-LETI, UniversitÃ© Grenoble Alpes, MINATEC, Grenoble, France; CEA-LETI, UniversitÃ© Grenoble Alpes, MINATEC, Grenoble, France; CEA-LETI, UniversitÃ© Grenoble Alpes, MINATEC, Grenoble, France; CEA-LETI, UniversitÃ© Grenoble Alpes, MINATEC, Grenoble, France; CEA-LETI, UniversitÃ© Grenoble Alpes, MINATEC, Grenoble, France; CEA-LETI, UniversitÃ© Grenoble Alpes, MINATEC, Grenoble, France; CEA-LETI, UniversitÃ© Grenoble Alpes, MINATEC, Grenoble, France; IMEP-LAHC, UniversitÃ© Grenoble Alpes, MINATEC/INPG, Grenoble, France; IMEP-LAHC, UniversitÃ© Grenoble Alpes, MINATEC/INPG, Grenoble, France | IEEE Transactions on Electron Devices | 2020-10-22 | 2020 | 67 | 11 | 4649 | 4653 | A new differential method for accurate extraction of electrical parameters of high-electron mobility transistor (HEMT) devices for gallium nitride (GaN) technology is proposed. This method, presented here for the first time, is used to study the mobility degradation with gate length, allowing an analysis of the contribution of the gate edge region to the total metal-insulator semiconductor (MIS)-HEMT device conductance. First, an analytical model is proposed to account for the relative conduction of the edges and the main flat part of the channel HEMTs. Second, the differential method allows the split-CV mobility extraction of each part, allowing a precise analysis of the resistive contribution of each region of the HEMT devices. This study has been performed over a large range of channel lengths for two normally OFF HEMT GaN wafers having different recess depths. | 1557-9646 |  | 10.1109/TED.2020.3015466 | French national program â€œprogramme dâ€™Investissements dâ€™Avenir IRTNanoelecâ€(grant numbers:ANR-10-AIRT-05); | https://ieeexplore.ieee.org/stamp/stamp.jsp?arnumber=9174655 | Differential method;electrical characterization;gallium nitride (GaN);gate edge;MOS-high-electron mobility transistor (HEMT);normally OFF;recess depth;split-CV mobility | Logic gates;HEMTs;Gallium nitride;Resistance;Capacitance;MODFETs | carrier mobility;gallium compounds;high electron mobility transistors;III-V semiconductors;MIS devices;semiconductor device breakdown;semiconductor device models;wide band gap semiconductors | HEMT devices;MIS-HEMT device;high-electron mobility transistor devices;gallium nitride technology;mobility degradation;normally OFF HEMT;metal-insulator-semiconductor HEMT device;GaN |  | 3 |  | 16 | IEEE | 2020-08-24 |  |  | IEEE | IEEE Journals
P-GaN Tri-Gate MOS Structure for Normally-Off GaN Power Transistors | M. Zhu; C. Erine; J. Ma; M. S. Nikoo; L. Nela; P. Sohi; E. Matioli | Power and Wide-band-gap Electronics Research Laboratory (POWERlab), Ã‰cole Polytechnique FÃ©dÃ©rale de Lausanne (EPFL), Lausanne, Switzerland; Power and Wide-band-gap Electronics Research Laboratory (POWERlab), Ã‰cole Polytechnique FÃ©dÃ©rale de Lausanne (EPFL), Lausanne, Switzerland; Power and Wide-band-gap Electronics Research Laboratory (POWERlab), Ã‰cole Polytechnique FÃ©dÃ©rale de Lausanne (EPFL), Lausanne, Switzerland; Power and Wide-band-gap Electronics Research Laboratory (POWERlab), Ã‰cole Polytechnique FÃ©dÃ©rale de Lausanne (EPFL), Lausanne, Switzerland; Power and Wide-band-gap Electronics Research Laboratory (POWERlab), Ã‰cole Polytechnique FÃ©dÃ©rale de Lausanne (EPFL), Lausanne, Switzerland; Power and Wide-band-gap Electronics Research Laboratory (POWERlab), Ã‰cole Polytechnique FÃ©dÃ©rale de Lausanne (EPFL), Lausanne, Switzerland; Power and Wide-band-gap Electronics Research Laboratory (POWERlab), Ã‰cole Polytechnique FÃ©dÃ©rale de Lausanne (EPFL), Lausanne, Switzerland | IEEE Electron Device Letters | 2020-12-24 | 2021 | 42 | 1 | 82 | 85 | In this letter, we present a new concept for normally-off AlGaN/GaN-on-Si MOS-HEMTs based on the combination of p-GaN, tri-gate and MOS structures to achieve high threshold voltage (V<sub>TH</sub>) and low on-resistance (R<sub>ON</sub>). The p-GaN is used to engineer the band structure and reduce the carrier density (N<sub>s</sub>) in the tri-gate structure for a high V<sub>TH</sub>. The gate control is mainly achieved from field-effect through the tri-gate sidewalls, and does not rely on injection of gate current. The MOS structure enables much larger gate voltages (V<sub>G</sub>) and the effective sidewall modulation results in excellent switching performance at high switching frequencies. In addition, this concept eliminates the need for thin barriers (typical in p-GaN devices), which combined to the conduction channels formed at the tri-gate sidewalls, resulted in a smaller RON compared with planar p-GaN structures. The p-GaN length and trigate filling factor (FF) were optimized to achieve a good trade-off between high V<sub>TH</sub> and low R<sub>ON</sub>. The excellent channel control capability offered by the tri-gate structure led to a higher ON/OFF ratio and smaller sub-threshold slope (SS) compared to similar planar p-GaN devices. These results unveil the excellent prospects of p-GaN tri-gate MOS technology for future power electronics applications. | 1558-0563 |  | 10.1109/LED.2020.3037026 | Swiss National Science Foundation through Assistant Professor (AP) Energy(grant numbers:PYAPP2_166901); Electronic Components and Systems for European Leadership (ECSEL) Joint Undertaking (JU)(grant numbers:826392); European Unionâ€™s Horizon 2020 research and innovation programme and Austria, Belgium, Germany, Italy, Norway, Slovakia, Spain, Sweden, Switzerland; | https://ieeexplore.ieee.org/stamp/stamp.jsp?arnumber=9253678 | E-mode;p-GaN;MOS HEMT;tri-gate;trench | Logic gates;Gallium nitride;HEMTs;Wide band gap semiconductors;Aluminum gallium nitride;Performance evaluation;Resistance | aluminium compounds;carrier density;gallium compounds;III-V semiconductors;MIS structures;power HEMT;semiconductor device models;silicon;wide band gap semiconductors | planar devices;power transistors;threshold voltage;band structure;gate control;tri-gate sidewalls;gate current;gate voltages;sidewall modulation;switching frequencies;planar structures;trigate filling factor;tri-gate MOS technology;tri-gate MOS structure;carrier density;MOS-HEMT;subthreshold slope;power electronics applications;AlGaN-GaN-Si |  | 9 |  | 21 | IEEE | 2020-11-10 |  |  | IEEE | IEEE Journals
Threshold Switching and Memory Behaviors of Epitaxially Regrown GaN-on-GaN Vertical <italic>p</italic>-<italic>n</italic> Diodes With High Temperature Stability | K. Fu; H. Fu; X. Huang; T. -H. Yang; H. Chen; I. Baranowski; J. Montes; C. Yang; J. Zhou; Y. Zhao | School of Electrical, Computer, and Energy Engineering, Arizona State University, Tempe, AZ, USA; School of Electrical, Computer, and Energy Engineering, Arizona State University, Tempe, AZ, USA; School of Electrical, Computer, and Energy Engineering, Arizona State University, Tempe, AZ, USA; School of Electrical, Computer, and Energy Engineering, Arizona State University, Tempe, AZ, USA; School of Electrical, Computer, and Energy Engineering, Arizona State University, Tempe, AZ, USA; School of Electrical, Computer, and Energy Engineering, Arizona State University, Tempe, AZ, USA; School of Electrical, Computer, and Energy Engineering, Arizona State University, Tempe, AZ, USA; School of Electrical, Computer, and Energy Engineering, Arizona State University, Tempe, AZ, USA; School of Electrical, Computer, and Energy Engineering, Arizona State University, Tempe, AZ, USA; School of Electrical, Computer, and Energy Engineering, Arizona State University, Tempe, AZ, USA | IEEE Electron Device Letters | 2019-03-05 | 2019 | 40 | 3 | 375 | 378 | This letter reports the observation of threshold switching and memory behaviors of epitaxially regrown GaN-on-GaN vertical p-n diodes. This mechanism was ascribed to the conductive path formed by traps in the insulating layer at the regrowth interface after soft breakdown. The device can reliably switch more than 1000 cycles at both room temperature and 300Â°C with small fluctuation on the set and reset voltage. The set voltage increased with the increasing temperature due to the enhanced thermal detrapping effect that made it harder to form conductive path at high temperatures. Besides, the device showed memory behaviors when the reset voltage was higher than 4.4 V. This letter can serve as an important reference to further developing GaN-based memory devices and integrated circuits. | 1558-0563 |  | 10.1109/LED.2019.2891391 | ARPA-E PNDIODES Program monitored by Dr. Isik Kizilyalli(grant numbers:DE-AR0000868); NASA HOTTech Program(grant numbers:80NSSC17K0768); NanoFab through NSF(grant numbers:ECCS-1542160); | https://ieeexplore.ieee.org/stamp/stamp.jsp?arnumber=8605350 | Gallium nitride;wide bandgap semiconductor;p-n diodes;breakdown;threshold switching;memory | Switches;Temperature;Gallium nitride;Performance evaluation;Temperature measurement;Epitaxial growth;Semiconductor diodes | epitaxial growth;gallium compounds;III-V semiconductors;p-i-n diodes;wide band gap semiconductors | memory behaviors;reset voltage;threshold switching;regrown GaN-on-GaN vertical p-n diodes;high temperature stability;conductive path;room temperature;GaN-based memory devices;temperature 300.0 degC;GaN |  | 13 |  | 26 | IEEE | 2019-01-08 |  |  | IEEE | IEEE Journals
Modeling and Analysis of Double Channel GaN HEMTs Using a Physics-Based Analytical Model | R. R. Malik; M. A. Mir; Z. Bhat; A. Pampori; Y. S. Chauhan; S. A. Ahsan | Department of Electronics and Communication Engineering, Nanoelectronic Research and Development Laboratory, National Institute of Technology Srinagar, Srinagar, India; Department of Electronics and Communication Engineering, Nanoelectronic Research and Development Laboratory, National Institute of Technology Srinagar, Srinagar, India; Department of Electronics and Communication Engineering, Nanoelectronic Research and Development Laboratory, National Institute of Technology Srinagar, Srinagar, India; Department of Electrical Engineering, Nanolab, Indian Institute of Technology Kanpur, Kanpur, India; Department of Electrical Engineering, Nanolab, Indian Institute of Technology Kanpur, Kanpur, India; Department of Electronics and Communication Engineering, Nanoelectronic Research and Development Laboratory, National Institute of Technology Srinagar, Srinagar, India | IEEE Journal of the Electron Devices Society | 2021-09-08 | 2021 | 9 |  | 789 | 797 | In this work, we report the development of a new physics-based analytical model for current and charge characteristics of Double Channel (DC) Gallium Nitride High Electron Mobility Transistors (GaN-HEMTs). The model has at its core the self-consistent calculation of the charge densities, for both upper and lower channels, obtained from a solution of the SchrÃ¶dinger and Poisson equations. Fermi-Dirac (FD) distribution together with 2D density of states is used for mobile carrier statistics in both the channels. Furthermore, drift-diffusion transport is used to compute the channel current using charge densities at channel extremities. Finally, the model is validated against TCAD simulation and experimental data for a DC-GaN-HEMT. The model, by virtue of its fully physics-based nature, precisely captures the charge screening effect in the lower channel without invoking any empirical clamping functions, unlike prior models, and also possesses the feature of being geometrically scalable. | 2168-6734 |  | 10.1109/JEDS.2021.3108159 | DST-Science and Engineering Research Board Startup Research(grant numbers:SRG/2019/001122); | https://ieeexplore.ieee.org/stamp/stamp.jsp?arnumber=9524333 | GaN HEMTs;SchrÃ¶dingerâ€“Poisson;charges;compact model;double-channel;driftdiffusion;capacitance | Logic gates;III-V semiconductor materials;Aluminum nitride;Gallium nitride;Mathematical model;MODFETs;HEMTs | gallium compounds;high electron mobility transistors;III-V semiconductors;Poisson equation;Schrodinger equation;semiconductor device models;wide band gap semiconductors | SchrÃ¶dinger equations;Poisson equations;TCAD simulation;double channel GaN HEMT;double channel gallium nitride high electron mobility transistors;physics-based analytical model;DC-GaN-HEMT;channel current;mobile carrier statistics;Fermi-Dirac distribution;charge densities;GaN |  |  |  | 30 | CCBY | 2021-08-27 |  |  | IEEE | IEEE Journals
Reverse Leakage Analysis for As-Grown and Regrown Vertical GaN-on-GaN Schottky Barrier Diodes | K. Fu; H. Fu; X. Huang; T. -H. Yang; C. -Y. Cheng; P. R. Peri; H. Chen; J. Montes; C. Yang; J. Zhou; X. Deng; X. Qi; D. J. Smith; S. M. Goodnick; Y. Zhao | School of Electrical, Computer and Energy Engineering, Arizona State University, Tempe, AZ, USA; School of Electrical, Computer and Energy Engineering, Arizona State University, Tempe, AZ, USA; School of Electrical, Computer and Energy Engineering, Arizona State University, Tempe, AZ, USA; School of Electrical, Computer and Energy Engineering, Arizona State University, Tempe, AZ, USA; School of Electrical, Computer and Energy Engineering, Arizona State University, Tempe, AZ, USA; School for Engineering of Matter, Transport and Energy, Arizona State University, Tempe, AZ, USA; School of Electrical, Computer and Energy Engineering, Arizona State University, Tempe, AZ, USA; School of Electrical, Computer and Energy Engineering, Arizona State University, Tempe, AZ, USA; School of Electrical, Computer and Energy Engineering, Arizona State University, Tempe, AZ, USA; School of Electrical, Computer and Energy Engineering, Arizona State University, Tempe, AZ, USA; School of Electrical, Computer and Energy Engineering, Arizona State University, Tempe, AZ, USA; School of Electrical, Computer and Energy Engineering, Arizona State University, Tempe, AZ, USA; Department of Physics, Arizona State University, Tempe, AZ, USA; School of Electrical, Computer and Energy Engineering, Arizona State University, Tempe, AZ, USA; School of Electrical, Computer and Energy Engineering, Arizona State University, Tempe, AZ, USA | IEEE Journal of the Electron Devices Society | 2020-01-20 | 2020 | 8 |  | 74 | 83 | Vertical GaN-on-GaN Schottky barrier diodes based on as-grown and regrown samples were fabricated to investigate the effects of the etch-then-regrow process on device performance. The surface roughness increased slightly after dry etching and decreased after regrowth. According to X-ray diffraction results, the etch-then-regrow process caused a slight increase of defect density due to increased edge dislocations. Schottky parameters extracted from forward current-voltage curves, such as turn-on voltages of 0.74 V and 0.72 V, ideality factors of 1.07 and 1.10, and barrier heights of 1.07 eV and 1.05 eV, were obtained for diodes based on the regrown and as-grown samples, respectively. The breakdown voltage of the regrown sample was much lower than the as-grown sample. The regrowth interface can be regarded as a n-doping GaN layer due to the high interface charge density after the etch-then-regrown process. This equivalent <inline-formula> <tex-math notation="LaTeX">${n}$ </tex-math></inline-formula>-doping GaN layer reduced the effective thickness of the UID-GaN under the Schottky contact thus causing lower breakdown voltage for the regrown sample. Poole-Frenkel emission and trap-assisted tunneling processes were responsible for the leakage of both as-grown and regrown samples according to the temperature dependence of the reverse currents. | 2168-6734 |  | 10.1109/JEDS.2020.2963902 | Advanced Research Projects Agency - Energy(grant numbers:DE-AR0000868); NASA HOTTech Program(grant numbers:80NSSC17K0768); Nanofab through NSF(grant numbers:ECCS-1542160); | https://ieeexplore.ieee.org/stamp/stamp.jsp?arnumber=8949530 | Schottky barrier diodes;GaN-on-GaN;regrow;leakage;interface | Gallium nitride;Schottky diodes;Schottky barriers;Rough surfaces;Surface roughness;Etching | edge dislocations;etching;gallium compounds;III-V semiconductors;leakage currents;Poole-Frenkel effect;Schottky barriers;Schottky diodes;semiconductor doping;surface roughness;tunnelling;wide band gap semiconductors;X-ray diffraction | Schottky contact;breakdown voltage;edge dislocation;defect density;X-ray diffraction;surface roughness;reverse leakage analysis;etch-then-regrown process;n-doping GaN layer;regrown grown samples;etch-then-regrow process;vertical GaN-on-GaN Schottky barrier diodes;voltage 0.74 V;voltage 0.72 V;electron volt energy 1.05 eV;GaN |  | 16 |  | 38 | CCBY | 2020-01-03 |  |  | IEEE | IEEE Journals
Direct and Continuous Liquid-Level Sensing Using Gallium Nitride Ultraviolet Photodetectors | J. Sung; H. So | Department of Mechanical Convergence Engineering, Hanyang University, Seoul, South Korea; Department of Mechanical Convergence Engineering, Hanyang University, Seoul, South Korea | IEEE Sensors Journal | 2020-08-14 | 2020 | 20 | 18 | 11007 | 11013 | A liquid-level sensor using a gallium nitride (GaN) ultraviolet (UV) photodetector was successfully demonstrated. As the liquid level was changed, the intensity of UV light on the GaN surface was varied owing to the refraction of light on the liquid surface. For the fabrication of the liquid-level sensor, facile and rapid manufacturing was employed, involving metal wire bonding on the semiconductor surface. To characterize the fabricated sensor, the water level in the cylinder was measured according to the photocurrent change of the GaN UV photodetector. The responsivity of the liquid-level sensor depended on the diameter of the cylinder, applied voltage, and emission angle of the UV source. In particular, a cylinder diameter of 16 cm and an emission angle of 45Â° yielded a resolution of 0.05 cm up to the water level of 10 cm. The results of this study confirm the feasibility of liquid-level sensors for continuous and simultaneous liquid-level monitoring in harsh environments, including high-temperature plants, nuclear reactors, and chemical tanks. | 1558-1748 |  | 10.1109/JSEN.2020.2995448 | National Research Foundation of Korea (NRF) Grant through the Korean Ministry of Education(grant numbers:2018R1D1A1B07051411); | https://ieeexplore.ieee.org/stamp/stamp.jsp?arnumber=9095305 | Gallium nitride;liquid level;ultraviolet;photodetectors;refractive index | Gallium nitride;Photodetectors;Liquids;Optical sensors;Optical variables measurement;Temperature sensors | gallium compounds;III-VI semiconductors;lead bonding;level measurement;light refraction;optical fabrication;optical sensors;photoconductivity;photodetectors;photoemission;ultraviolet detectors;wide band gap semiconductors | liquid-level monitoring;liquid-level sensing;ultraviolet photodetector;UV photodetector;UV light intensity;light refraction;metal wire bonding;semiconductor surface;water level measurement;photocurrent;high-temperature plants;nuclear reactors;chemical tanks;size 10.0 cm;size 16.0 cm;GaN |  | 3 |  | 48 | IEEE | 2020-05-18 |  |  | IEEE | IEEE Journals
A Demonstration of Nitrogen Polar Gallium Nitride Current Aperture Vertical Electron Transistor | S. Rajabi; S. Mandal; B. Ercan; H. Li; M. A. Laurent; S. Keller; S. Chowdhury | Electrical and Computer Engineering Department, University of California at Davis, Davis, CA, USA; Electrical and Computer Engineering Department, University of California at Davis, Davis, CA, USA; Electrical and Computer Engineering Department, University of California at Davis, Davis, CA, USA; Electrical and Computer Engineering Department, University of California at Santa Barbara, Santa Barbara, CA, USA; Electrical and Computer Engineering Department, University of California at Davis, Davis, CA, USA; Electrical and Computer Engineering Department, University of California at Santa Barbara, Santa Barbara, CA, USA; Electrical and Computer Engineering Department, University of California at Davis, Davis, CA, USA | IEEE Electron Device Letters | 2019-05-24 | 2019 | 40 | 6 | 885 | 888 | We report the first demonstration of Nitrogen polar (N-polar) GaN current aperture vertical electron transistor with a blocking electric field over 2.9 MV/cm. The devices were grown by metalorganic chemical vapor deposition on a c-plane sapphire substrate. The fabrication involved a maskless planar regrowth of a very thin-AlN layer above the current blocking layer, which induced a two-dimensional electron gas (2DEG) in the channel, and also prevented the out-diffusion of activated Mg ions into the GaN channel layer. The alloyed source and drain ohmic contacts on the regrown n<sup>+</sup>-GaN layer offered the low-contact resistance of 0.18 mQ Â· cm<sup>2</sup> (0.22 Î© Â· mm). The device displayeda maximum drain current of 1.68 kA/cm<sup>2</sup> with a low RON,SP of 2.48 mQ Â· cm<sup>2</sup>. With just about 200 nm drift layer, a three-terminal breakdown voltage of 58 V was achieved. The output characteristics were free of dispersion under pulsed measurements with 80 Î¼s and 500 ns pulse widths. The N-polar current aperture vertical electron transistors show fundamentally significant advantages in favor of using Mg<sup>2+</sup>-implanted GaN as current blocking layers compared with Ga-polar counterparts. | 1558-0563 |  | 10.1109/LED.2019.2914026 | Division of Electrical, Communications and Cyber Systems(grant numbers:1719219); | https://ieeexplore.ieee.org/stamp/stamp.jsp?arnumber=8704270 | Nitrogen polar gallium nitride;vertical transistors;2DEG;Mg ion implantation | Three-dimensional displays;Artificial intelligence;5G mobile communication;Iron | contact resistance;gallium compounds;high electron mobility transistors;III-V semiconductors;magnesium;MOCVD;ohmic contacts;sapphire;semiconductor device breakdown;semiconductor growth;two-dimensional electron gas;wide band gap semiconductors | blocking electric field;metalorganic chemical vapor deposition;c-plane sapphire substrate;maskless planar regrowth;current blocking layer;two-dimensional electron gas;2DEG;GaN channel layer;low-contact resistance;N-polar current aperture vertical electron transistors;implanted GaN;pulsed measurements;three-terminal breakdown voltage;ohmic contacts;activated Mg ions;nitrogen polar gallium nitride;drift layer;time 500.0 ns;voltage 58.0 V;time 80.0 mus;GaN:Mg2+;Al2O3 |  | 11 |  | 21 | IEEE | 2019-05-01 |  |  | IEEE | IEEE Journals
An 18â€“31-GHz GaN-Based LNA With 0.8-dB Minimum NF and High Robustness | S. Zhang; J. Xu; P. Zheng; R. Wang; X. Tong | Microsystem and Terahertz Research Center, China Academy of Engineering Physics, Chengdu, China; Microsystem and Terahertz Research Center, China Academy of Engineering Physics, Chengdu, China; Microsystem and Terahertz Research Center, China Academy of Engineering Physics, Chengdu, China; Microsystem and Terahertz Research Center, China Academy of Engineering Physics, Chengdu, China; Microsystem and Terahertz Research Center, China Academy of Engineering Physics, Chengdu, China | IEEE Microwave and Wireless Components Letters | 2020-09-03 | 2020 | 30 | 9 | 896 | 899 | Benefited from the high breakdown voltage and low noise characteristics, GaN high-electron mobility transistors (HEMTs) can be used for manufacturing of robust low noise amplifiers (LNAs). Therefore, limiter circuits which protect the entire system are no longer necessary and systems with smaller volume can be realized. In this letter, a LNA with low noise figure (NF) and longtime survivability for high input power stress is designed and fabricated in a 100-nm GaN process. The LNA achieves a minimum NF of 0.8 dB and a flat gain of 21 Â± 0.5 dB from 18 to 31 GHz. The LNA can survive in a 28-30-dBm input stress for 60 min without significant performance degradation. | 1558-1764 |  | 10.1109/LMWC.2020.3011135 | Science Challenge Project(grant numbers:TZ2018003); | https://ieeexplore.ieee.org/stamp/stamp.jsp?arnumber=9153820 | GaN on silicon;low noise amplifier;robustness | Gallium nitride;Logic gates;Noise measurement;Stress;Robustness;HEMTs;MODFETs | gallium compounds;high electron mobility transistors;III-V semiconductors;low noise amplifiers;microwave amplifiers;wide band gap semiconductors | high breakdown voltage;low noise characteristics;GaN high-electron mobility transistors;robust low noise amplifiers;limiter circuits;high input power stress;GaN process;GaN-based LNA;noise figure 0.8 dB;time 60.0 min;frequency 18.0 GHz to 31.0 GHz;GaN |  | 3 |  | 12 | IEEE | 2020-07-31 |  |  | IEEE | IEEE Journals
Investigation of Surge Current Capability of GaN E-HEMTs in The Third Quadrant: The Impact of P-GaN Contact | Y. Liu; S. Yang; S. Han; K. Sheng | College of Electrical Engineering, Zhejiang University, Hangzhou, China; College of Electrical Engineering, Zhejiang University, Hangzhou, China; College of Electrical Engineering, Zhejiang University, Hangzhou, China; College of Electrical Engineering, Zhejiang University, Hangzhou, China | IEEE Journal of Emerging and Selected Topics in Power Electronics | 2019-07-31 | 2019 | 7 | 3 | 1465 | 1474 | Gallium nitride (GaN) enhancement-mode high-electron-mobility transistors (E-HEMTs), featuring an inherently symmetric lateral channel, are highly favorable for both forward and reverse conduction in bidirectional DC/DC converter and DC/RF interconversion systems. Under the circumstances of current overshoot/oscillation, the GaN E-HEMTs would undergo a high surge current in the third quadrant which could possibly result in device failure. In this paper, the surge current capabilities of two types of commercial GaN E-HEMTs in the third quadrant are evaluated, whereby the impacts of different p-GaN technologies and gate-to-source voltage (V<sub>GS</sub>) are revealed. The ohmic p-GaN contact and high V<sub>GS</sub>, enabling higher efficiency of hole injection and channel modulation, can enhance the surge current capability of GaN E-HEMTs in the reverse conduction mode. To our best knowledge, it is the first time to investigate the surge current capability and to reveal the underlying mechanisms in lateral GaN power devices. | 2168-6785 |  | 10.1109/JESTPE.2019.2917523 | National Basic Research Program of China (973 Program)(grant numbers:2018YFB0104601); National Natural Science Foundation of China(grant numbers:51807175); Fundamental Research Funds for the Central Universities(grant numbers:2019QNA4025); | https://ieeexplore.ieee.org/stamp/stamp.jsp?arnumber=8717616 | Enhancement-mode;high-electron-mobility transistor (HEMT);hole injection;p-GaN gate;surge current capability | Gallium nitride;Surges;Logic gates;HEMTs;MODFETs;Current measurement;Switches | gallium compounds;high electron mobility transistors;III-V semiconductors;ohmic contacts;wide band gap semiconductors | surge current capability;reverse conduction mode;gallium nitride enhancement-mode high-electron-mobility transistors;high surge current;ohmic contact;lateral power devices;symmetric lateral channel;commercial E-HEMTs;forward conduction mode;bidirectional DC-DC converter;DC-RF interconversion systems;current overshoot-oscillation;device failure;third quadrant;gate-to-source voltage;hole injection;channel modulation;GaN |  | 6 |  | 34 | IEEE | 2019-05-17 |  |  | IEEE | IEEE Journals
Measurement of Self-Heating Temperature in AlGaN/GaN HEMTs by Using Cerium Oxide Micro-Raman Thermometers | G. Brocero; Y. Guhel; P. Eudeline; J. P. Sipma; C. GaquiÃ¨re; B. Boudart | Groupe de Recherche en Informatique, Image, Automatique et Instrumentation de Caen, Normandie UniversitÃ©, UNICAEN, ENSICAEN, CNRS, GREYC, Caen, France; Groupe de Recherche en Informatique, Image, Automatique et Instrumentation de Caen, Normandie UniversitÃ©, UNICAEN, ENSICAEN, CNRS, GREYC, Caen, France; Department of Technology and Innovation, Thales Land and Air Systems, Ymare, France; Department of Technology and Innovation, Thales Land and Air Systems, Ymare, France; Institut dâ€™Electronique, de MicroÃ©lectronique et de Nanotechnologie, CitÃ© scientifique, Villeneuve dâ€™Ascq, France; Groupe de Recherche en Informatique, Image, Automatique et Instrumentation de Caen, Normandie UniversitÃ©, UNICAEN, ENSICAEN, CNRS, GREYC, Caen, France | IEEE Transactions on Electron Devices | 2019-09-20 | 2019 | 66 | 10 | 4156 | 4163 | A new experimental technique to characterize the self-heating temperature of biased AlGaN/GaN high-electron-mobility transistors (HEMTs) is presented in this article. This method involves using micro-Raman thermography and CeO<sub>2</sub> microparticles deposited on the GaN semiconductor and the metal ohmic and gate contacts of the AlGaN/GaN HEMTs. Thus, it allows estimating the self-heating temperature of these biased devices not only from the changes with the component temperature in the phonon frequencies but also from the linewidth of Raman lines related to the CeO<sub>2</sub> microparticles. In these conditions, the characterization of the metal surfaces by Raman thermography becomes possible by using these CeO<sub>2</sub> Raman microthermometers although the metal material cannot be characterized directly by Raman spectroscopy. Moreover, transparency of the CeO<sub>2</sub> microparticles also permits to measure the temperature of volumetric GaN/AlGaN layers. Henceforth, the Raman spectroscopy is the only technique that offers the possibility of simultaneously measuring the self-heating temperature in the well-defined volume in the GaN semiconductor layers, of the semiconductor surface, the metal ohmic and gate contacts, and the substrate of the biased components. | 1557-9646 |  | 10.1109/TED.2019.2935335 |  | https://ieeexplore.ieee.org/stamp/stamp.jsp?arnumber=8818327 | CeOâ‚‚ particles;GaN;high-electron-mobility transistors (HEMTs);micro-Raman thermometers;self-heating | Temperature measurement;Semiconductor device measurement;Temperature dependence;Spatial resolution;Aluminum gallium nitride;Wide band gap semiconductors;Gallium nitride | aluminium compounds;gallium compounds;high electron mobility transistors;III-V semiconductors;phonons;Raman spectra;semiconductor thin films;temperature measurement;thermometers;transparency;wide band gap semiconductors | self-heating temperature;gate contacts;Raman lines;Raman spectroscopy;GaN semiconductor layers;AlGaN-GaN HEMTs;cerium oxide microRaman Thermometers;Raman microthermometers;volumetric GaN-AlGaN layers;microparticles;GaN semiconductor;metal ohmic;AlGaN-GaN high-electron-mobility transistors;transparency;metal material;phonon frequencies;AlGaN-GaN;CeO2 |  |  |  | 55 | IEEE | 2019-08-28 |  |  | IEEE | IEEE Journals
Normally-off HEMTs With Regrown p-GaN Gate and Low-Pressure Chemical Vapor Deposition SiN<sub>x</sub> Passivation by Using an AlN Pre-Layer | Y. Zhong; S. Su; X. Chen; Y. Zhou; J. He; H. Gao; X. Zhan; X. Guo; J. Liu; Q. Sun; H. Yang | School of Nano Technology and Nano Bionics, University of Science and Technology of China, Hefei, China; School of Nano Technology and Nano Bionics, University of Science and Technology of China, Hefei, China; School of Nano Technology and Nano Bionics, University of Science and Technology of China, Hefei, China; School of Nano Technology and Nano Bionics, University of Science and Technology of China, Hefei, China; School of Nano Technology and Nano Bionics, University of Science and Technology of China, Hefei, China; School of Nano Technology and Nano Bionics, University of Science and Technology of China, Hefei, China; School of Nano Technology and Nano Bionics, University of Science and Technology of China, Hefei, China; School of Nano Technology and Nano Bionics, University of Science and Technology of China, Hefei, China; School of Nano Technology and Nano Bionics, University of Science and Technology of China, Hefei, China; School of Nano Technology and Nano Bionics, University of Science and Technology of China, Hefei, China; School of Nano Technology and Nano Bionics, University of Science and Technology of China, Hefei, China | IEEE Electron Device Letters | 2019-08-23 | 2019 | 40 | 9 | 1495 | 1498 | Normally-off HEMTs have been fabricated with regrown p-GaN gate and SiN<sub>x</sub> passivation by Low-pressure chemical vapor deposition (LPCVD) using an AlN pre-layer, featuring a high-temperature passivation-first technique with no incompatibility issues. Through careful surface treatments, high-quality interfaces (regrown p-GaN/AlGaN and SiN<sub>x</sub>/ AlGaN), as well as a stable p-GaN contact, can be achieved, enabling a robust gate operation and improved dynamic performance. The as-fabricated device exhibits a low reverse gate leakage of 2 nA/mm @ V<sub>GD</sub> = -200 V, a stable forward gate current of 10 Î¼A/mm @ V<sub>GS</sub> = 5 V, a positive threshold voltage of +1.7 V @ I<sub>DS</sub> = 10 Î¼A/mm with a high saturation current of 435 mA/mm, a high I<sub>on</sub>/I<sub>off</sub> ratio of 5 Ã— 10<sup>10</sup>, and a low R<sub>on,d</sub>/R<sub>on,s</sub> ratio of 1.5. The as-developed technique with the LPCVD SiN<sub>x</sub> passivation and p-GaN gate regrowth may provide a way to enhance the performance of p-GaN E-HEMTs. | 1558-0563 |  | 10.1109/LED.2019.2928027 | National Basic Research Program of China (973 Program)(grant numbers:2016YFB0400100,2016YFB0400104); National Natural Science Foundation of China(grant numbers:61534007,61604168,61775230,61804162,61874131); Chinese Academy of Sciences(grant numbers:QYZDB-SSW-JSC014); CAS Interdisciplinary Innovation Team; Key Research and Development Program of Jiangsu Province(grant numbers:BE2017079); Natural Science Foundation of Jiangsu Province(grant numbers:BK20160401,BK20180253); Natural Science Foundation of Jiangxi Province(grant numbers:20181ACB20002,20181BAB211022); Suzhou Science and Technology Program(grant numbers:SYG201725,SYG201846); China Postdoctoral Science Foundation(grant numbers:2018M632408); Open Fund of the State Key Laboratory of Reliability and Intelligence of Electrical Equipment(grant numbers:EERIKF2018001); | https://ieeexplore.ieee.org/stamp/stamp.jsp?arnumber=8759951 | Normally-off;HEMT;regrown p-GaN gate;LPCVD SiNâ‚“;passivation | Logic gates;Aluminum gallium nitride;Wide band gap semiconductors;Gallium nitride;Passivation;Etching | aluminium compounds;chemical vapour deposition;gallium compounds;high electron mobility transistors;III-V semiconductors;leakage currents;passivation;silicon compounds;wide band gap semiconductors | surface treatments;reverse gate leakage;saturation current;normally-off HEMT;low-pressure chemical vapor deposition SiNx passivation;AlN prelayer;LPCVD SiNx passivation;dynamic performance;positive threshold voltage;stable forward gate current;robust gate operation;stable p-GaN contact;high-quality interfaces;high-temperature passivation-first technique;regrown p-GaN gate;p-GaN E-HEMTs;p-GaN gate regrowth;voltage 5.0 V;voltage -200.0 V;GaN-AlGaN-SiNx |  | 21 |  | 29 | IEEE | 2019-07-11 |  |  | IEEE | IEEE Journals
High-Performance Normally-OFF AlGaN/GaN Fin-MISHEMT on Silicon With Low Work Function Metal-Source Contact Ledge | Y. -P. Huang; C. -C. Huang; C. -S. Lee; W. -C. Hsu | Department of Electrical Engineering, Institute of Microelectronics, National Cheng Kung University, Tainan, Taiwan; Department of Electrical Engineering, Institute of Microelectronics, National Cheng Kung University, Tainan, Taiwan; Department of Electronic Engineering, Feng Chia University, Taichung, Taiwan; Department of Electrical Engineering, Institute of Microelectronics, National Cheng Kung University, Tainan, Taiwan | IEEE Transactions on Electron Devices | 2020-11-24 | 2020 | 67 | 12 | 5434 | 5440 | We demonstrate a high-performance normally -OFF AlGaN/GaN fin metal-insulator-semiconductor high electron mobility transistor (fin-MISHEMT) on silicon with a low work function metal-source contact ledge (LWFM-SCL). In order to realize the normally-OFF operation, an optimized gate-recessed fin structure is used. The fin structure inherently containing a gate-connected field plate (FP) design improves the breakdown voltage (V<sub>BD</sub>). Moreover, the LWFM-SCL can improve the device overall ON-resistance (R<sub>ON</sub>) by lowering the gate-source access resistance (Ra). The proposed device with a gate-drain length (L<sub>GD</sub>) of 7 Î¼m exhibits superior characteristics such as a threshold voltage (V<sub>TH</sub>) of +1.2 V, maximum drain current (I<sub>D,</sub><sub>max</sub>) of 825 mA/mm, ON-state/OFF-state current (I<sub>ON</sub>/I<sub>OFF</sub>) ratio of 10<sup>9</sup>-10<sup>10</sup>, subthreshold swing (SS) of 76 mV/decade, V<sub>BD</sub> of 810 V, and specific R<sub>ON</sub> (R<sub>on,</sub><sub>sp</sub>) of 0.63 mÎ©Â·cm<sup>2</sup>. It also possesses excellent V<sub>TH</sub> hysteresis, temperature stability, and dynamic R<sub>ON</sub> characteristics. These results suggest that the proposed device is very suitable for high power switching applications. | 1557-9646 |  | 10.1109/TED.2020.3031876 | Ministry of Science and Technology (MOST), Taiwan; | https://ieeexplore.ieee.org/stamp/stamp.jsp?arnumber=9258426 | AlGaN/gallium nitride (GaN);breakdown voltage;enhancement mode;fin;FinFet;low ON-resistance;metalâ€“insulatorâ€“semiconductor high electron mobility transistor (MISHEMT);normally-OFF;power switch;source contact ledge;ultrasonic spray pyrolysis deposition (USPD) | Logic gates;Etching;MODFETs;HEMTs;Wide band gap semiconductors;Aluminum gallium nitride;Gallium nitride | aluminium compounds;elemental semiconductors;gallium compounds;III-V semiconductors;power MOSFET;semiconductor device breakdown;semiconductor device reliability;silicon;wide band gap semiconductors;work function | metal-insulator-semiconductor high electron mobility transistor;work function;LWFM-SCL;normally-off operation;optimized gate-recessed fin structure;gate-connected field plate design;gate-source access resistance;gate-drain length;high power switching applications;high-performance normally-off fin-MISHEMT;breakdown voltage;metal-source contact ledge;temperature stability;size 7.0 mum;voltage 1.2 V;voltage 810.0 V;AlGaN-GaN |  | 2 |  | 44 | IEEE | 2020-11-12 |  |  | IEEE | IEEE Journals
Fully Integrated Digital GaN-Based LSK Demodulator for High-Temperature Applications | A. Hassan; M. Amer; Y. Savaria; M. Sawan | Department of Electrical Engineering, Polytechnique MontrÃ©al, Canada; Department of Electrical Engineering, Polytechnique MontrÃ©al, Canada; Department of Electrical Engineering, Polytechnique MontrÃ©al, Canada; Department of Electrical Engineering, Polytechnique MontrÃ©al, Canada | IEEE Transactions on Circuits and Systems II: Express Briefs | 2020-08-27 | 2020 | 67 | 9 | 1579 | 1583 | We present the first Gallium Nitride (GaN)-based demodulator system dedicated to demodulating Load-Shift Keying (LSK) modulated signals that can operate at high temperature (HT). GaN500 technology is adopted to implement the proposed demodulator. Stable DC output characteristics of epitaxial AlGaN/GaN Heterojunction Field Effect Transistors (HFETs) operating at up to 500Â°C enable designing HT ICs. Conventional digital gates such as inverters, NAND2, NAND3, delay elements and a D Flip-Flop are employed to implement the proposed demodulator. The demodulation system is fabricated on a 2.67 mm<sup>2</sup> silicon carbide (SiC) substrate and experimentally validated at 160Â°C, whereas the building blocks (inverters and NANDs) show a stable operation at HT up to 400Â°C. A minimum of 1 V amplitude difference can be detected between the high voltage level (HVL = Â±5 V) and low voltage level (LVL = Â±4 V) of an applied LSK modulated signal to recover transmitted digital data. Two high-voltage supply levels (Â±14 V) are required to operate the system. Its total power consumption is 3.4 W. | 1558-3791 |  | 10.1109/TCSII.2020.3010094 | Natural Sciences and Engineering Research Council of Canada; CMC Microsystems; National Research Council of Canada; SAFRAN; AIRBUS Defence and Space; | https://ieeexplore.ieee.org/stamp/stamp.jsp?arnumber=9143203 | High-temperature ICs;GaN500 HFET;GaN demodulation system;high-temperature digital ICs;wireless sensor;GaN high-temperature characterization | Demodulation;Inverters;Gallium nitride;Logic gates;Threshold voltage;HEMTs;Delays | aluminium compounds;demodulators;flip-flops;gallium compounds;high electron mobility transistors;III-V semiconductors;integrated circuit design;logic gates;wide band gap semiconductors | HT ICs;conventional digital gates;demodulation system;silicon carbide substrate;NANDs;applied LSK modulated signal;transmitted digital data;high-temperature applications;Gallium Nitride-based demodulator system;demodulating Load-Shift Keying modulated signals;GaN500 technology;stable DC output characteristics;fully integrated digital GaN-based LSK demodulator;epitaxial AlGaN/GaN Heterojunction Field Effect Transistors;temperature 500.0 degC;temperature 160.0 degC;temperature 400.0 degC;voltage 1.0 V;power 3.4 W;AlGaN-GaN;SiC |  | 1 |  | 11 | IEEE | 2020-07-17 |  |  | IEEE | IEEE Journals
A 0.6â€“2.1-GHz Wideband GaN High-Power Amplifier Using Transmission-Line-Transformer-Based Differential-Mode Combiner With Second-Harmonic Suppression | Y. Niida; M. Sato; T. Ohki; N. Nakamura | Fujitsu Laboratories Ltd., Atsugi, Japan; Fujitsu Laboratories Ltd., Atsugi, Japan; Fujitsu Laboratories Ltd., Atsugi, Japan; Fujitsu Laboratories Ltd., Atsugi, Japan | IEEE Transactions on Microwave Theory and Techniques | 2021-03-04 | 2021 | 69 | 3 | 1675 | 1683 | A wideband gallium nitride (GaN) power amplifier (PA) using a four-way planar differential-mode combiner (DMC) with impedance transformation function based on the transmission line transformer (TLT) technique was fabricated. The performance was compared with a PA using a four-way planar common-mode combiner (CMC), which was recently reported. The fabricated PA with the CMC exhibited an average output power (P<sub>out</sub>) of 233 W and an average power-added efficiency (PAE) of 42% in the frequency range of 0.5-2.1 GHz. The fabricated PA with DMC exhibited an average P<sub>out</sub> of 282 W and an average PAE of 48% in the frequency range of 0.6-2.1 GHz, which is superior to the PA with CMC. Moreover, the fabricated PA with DMC exhibited a large second-harmonic suppression. The maximum suppression is -54 dBc at 1.5 GHz, and the average of the suppression from 0.6 to 2.1 GHz is -38.3 dBc. | 1557-9670 |  | 10.1109/TMTT.2021.3053977 |  | https://ieeexplore.ieee.org/stamp/stamp.jsp?arnumber=9350207 | Balun;broadband;gallium nitride (GaN);high-electron-mobility transistor (HEMT);power amplifier (PA);power combiner;transformer;wideband | Impedance;Monte Carlo methods;Wideband;Frequency conversion;Baluns;Power combiners;Gallium nitride | gallium compounds;harmonics suppression;III-V semiconductors;power combiners;UHF power amplifiers;wide band gap semiconductors;wideband amplifiers | second-harmonic suppression;wideband gallium nitride power amplifier;four-way planar differential-mode combiner;DMC;impedance transformation function;transmission line transformer technique;four-way planar common-mode combiner;CMC;average power-added efficiency;transmission-line-transformer-based differential-mode combiner;wideband high-power amplifier;frequency 0.5 GHz to 2.1 GHz;power 233.0 W;power 282.0 W;frequency 1.5 GHz;GaN |  | 1 |  | 16 | IEEE | 2021-02-08 |  |  | IEEE | IEEE Journals
Analytical Switching Loss Model for GaN-Based Control Switch and Synchronous Rectifier in Low-Voltage Buck Converters | Y. Xin; W. Chen; R. Sun; Y. Shi; C. Liu; Y. Xia; F. Wang; M. Li; J. Li; Q. Zhou; X. Deng; T. Chen; Z. Li; B. Zhang | State Key Laboratory of Electronic Thin Films and Integrated Devices, University of Electronic Science and Technology of China (UESTC), Chengdu, China; State Key Laboratory of Electronic Thin Films and Integrated Devices, University of Electronic Science and Technology of China (UESTC), Chengdu, China; State Key Laboratory of Electronic Thin Films and Integrated Devices, University of Electronic Science and Technology of China (UESTC), Chengdu, China; State Key Laboratory of Electronic Thin Films and Integrated Devices, University of Electronic Science and Technology of China (UESTC), Chengdu, China; State Key Laboratory of Electronic Thin Films and Integrated Devices, University of Electronic Science and Technology of China (UESTC), Chengdu, China; State Key Laboratory of Electronic Thin Films and Integrated Devices, University of Electronic Science and Technology of China (UESTC), Chengdu, China; State Key Laboratory of Electronic Thin Films and Integrated Devices, University of Electronic Science and Technology of China (UESTC), Chengdu, China; State Key Laboratory of Electronic Thin Films and Integrated Devices, University of Electronic Science and Technology of China (UESTC), Chengdu, China; State Key Laboratory of Electronic Thin Films and Integrated Devices, University of Electronic Science and Technology of China (UESTC), Chengdu, China; State Key Laboratory of Electronic Thin Films and Integrated Devices, University of Electronic Science and Technology of China (UESTC), Chengdu, China; State Key Laboratory of Electronic Thin Films and Integrated Devices, University of Electronic Science and Technology of China (UESTC), Chengdu, China; Science and Technology on Monolithic Integrated Circuits and Modules Laboratory, Nanjing Electronic Devices Institute, Nanjing, China; State Key Laboratory of Electronic Thin Films and Integrated Devices, University of Electronic Science and Technology of China (UESTC), Chengdu, China; State Key Laboratory of Electronic Thin Films and Integrated Devices, University of Electronic Science and Technology of China (UESTC), Chengdu, China | IEEE Journal of Emerging and Selected Topics in Power Electronics | 2019-07-31 | 2019 | 7 | 3 | 1485 | 1495 | In this paper, an analytical switching loss model for a gallium nitride (GaN) based control switch (CS) and synchronous rectifier (SR) in low-voltage buck converters is proposed. Based on the consideration of parasitic inductances, SR reverse conduction voltage drop, and overshoot current effect caused by output capacitance of SR, the total switching loss is modeled with regard to both CS and SR, which can lead to more accurate prediction of power loss and system efficiency in low-voltage buck converters. The modeling results show that the percentage of SR switching loss in total switching loss is 25.4% in the 12-1.2-V converter, which is far larger than the 6.3% in the 48-5-V converter, and this verifies the necessity of including SR into the model for low-voltage converters. Experiment results exhibit an average increase of 52.3% and 66.1% in the accuracy of predicted system efficiency and converter power loss through the proposed model with SR than conventional models from 400 kHz to 1 MHz. | 2168-6785 |  | 10.1109/JESTPE.2019.2922389 | Sichuan Youth Science and Technology Foundation(grant numbers:2017JQ0020); Fundamental Research Funds for the Central Universities(grant numbers:ZYGX2016Z006); Major Science and Technology Special Projects in Guangdong(grant numbers:2017B010112003); | https://ieeexplore.ieee.org/stamp/stamp.jsp?arnumber=8736287 | Analytical model;gallium nitride (GaN)-based converters;low-voltage;switching loss | Switching loss;Analytical models;Gallium nitride;HEMTs;MODFETs;Logic gates;Buck converters | gallium compounds;III-V semiconductors;rectifiers;switches;switching convertors;wide band gap semiconductors | analytical switching loss model;synchronous rectifier;low-voltage buck converters;gallium nitride based control switch;SR reverse conduction voltage drop;total switching loss;SR switching loss;low-voltage converters;converter power loss;parasitic inductances;overshoot current effect;system efficiency;power loss prediction;frequency 400.0 kHz to 1.0 MHz;voltage 12 V to 1.2 V;voltage 48 V to 5 V;GaN |  | 15 |  | 25 | IEEE | 2019-06-13 |  |  | IEEE | IEEE Journals
High Channel Conductivity, Breakdown Field Strength, and Low Current Collapse in AlGaN/GaN/Si <inline-formula> <tex-math notation="LaTeX">$\delta$ </tex-math></inline-formula>-Doped AlGaN/GaN:C HEMTs | L. Yang; M. Zhang; B. Hou; M. Mi; M. Wu; Q. Zhu; J. Zhu; Y. Lu; L. Chen; X. Zhou; L. Lv; X. Ma; Y. Hao | State Key Discipline Laboratory of Wide Band Gap Semiconductor Technology, School of Advanced Materials and Nanotechnology, Xidian University, Xiâ€™an, China; State Key Discipline Laboratory of Wide Band Gap Semiconductor Technology, School of Advanced Materials and Nanotechnology, Xidian University, Xiâ€™an, China; State Key Discipline Laboratory of Wide Band Gap Semiconductor Technology, School of Advanced Materials and Nanotechnology, Xidian University, Xiâ€™an, China; State Key Discipline Laboratory of Wide Band Gap Semiconductor Technology, School of Microelectronics, Xidian University, Xiâ€™an, China; State Key Discipline Laboratory of Wide Band Gap Semiconductor Technology, School of Microelectronics, Xidian University, Xiâ€™an, China; State Key Discipline Laboratory of Wide Band Gap Semiconductor Technology, School of Advanced Materials and Nanotechnology, Xidian University, Xiâ€™an, China; State Key Discipline Laboratory of Wide Band Gap Semiconductor Technology, School of Advanced Materials and Nanotechnology, Xidian University, Xiâ€™an, China; State Key Discipline Laboratory of Wide Band Gap Semiconductor Technology, School of Microelectronics, Xidian University, Xiâ€™an, China; State Key Discipline Laboratory of Wide Band Gap Semiconductor Technology, School of Advanced Materials and Nanotechnology, Xidian University, Xiâ€™an, China; State Key Discipline Laboratory of Wide Band Gap Semiconductor Technology, School of Advanced Materials and Nanotechnology, Xidian University, Xiâ€™an, China; State Key Discipline Laboratory of Wide Band Gap Semiconductor Technology, School of Advanced Materials and Nanotechnology, Xidian University, Xiâ€™an, China; State Key Discipline Laboratory of Wide Band Gap Semiconductor Technology, School of Advanced Materials and Nanotechnology, Xidian University, Xiâ€™an, China; State Key Discipline Laboratory of Wide Band Gap Semiconductor Technology, School of Microelectronics, Xidian University, Xiâ€™an, China | IEEE Transactions on Electron Devices | 2019-02-22 | 2019 | 66 | 3 | 1202 | 1207 | This paper reports the AlGaN/GaN/ Si Î´-doped AlGaN/GaN:C HEMT device on silicon with high channel conductivity, high breakdown field (E-field) strength, and low current collapse by using the Si-doped AlGaN back barriers. The Si Î´-doped AlGaN back barrier was used to compensate for the reduction of channel conductivity as a result of a carbon-doped semiinsulating GaN buffer layer. The maximum drain current increases from 412 to 720 mA/mm, and peak extrinsic transconductance is improved from 103 to 210 mS/mm. Due to the reduction of electric field between the gate and drain along the GaN channel by inserting the Si Î´-doped AlGaN back barrier layer, it can effectively suppress the capture of electrons in channel by carbon-induced accepted traps in the GaN:C buffer. Combined with the high conductivity of Si Î´-doped AlGaN back barrier and high resistance of GaN:C buffer, the device showed the high breakdown E-field strength and the low specific on-resistance. Our proposed device is observed to hold a gate-drain voltage of 769 Vat 10 Î¼A/mm (7-Î¼m gate-drain spacing) and 0.53 mQ Â· cm<sup>2</sup> and the gateto-drain electric field corresponds to 1.1 MV/cm. | 1557-9646 |  | 10.1109/TED.2018.2889786 | Key Program of the National Natural Science Foundation of China(grant numbers:61634005); National Natural Science Foundation of China(grant numbers:61604114,61704124,61504099); Basic Natural Science Research Plan of Shaanxi(grant numbers:2017JQ6061); | https://ieeexplore.ieee.org/stamp/stamp.jsp?arnumber=8611283 | Current collapse (CC);GaN;high channel conductivity;high-voltage device;Si Î´-doped AlGaN back barrier | Wide band gap semiconductors;Aluminum gallium nitride;Silicon;HEMTs;MODFETs;Logic gates;Electric breakdown | aluminium compounds;buffer layers;electron traps;gallium compounds;high electron mobility transistors;III-V semiconductors;semiconductor device breakdown;semiconductor doping;wide band gap semiconductors | high channel conductivity;breakdown field strength;low current collapse;AlGaN/GaN/ Si Î´-doped AlGaN/GaN:C HEMT device;high breakdown field;Si-doped AlGaN back barriers;GaN channel;Si Î´-doped AlGaN back barrier layer;GaN:C buffer;high breakdown E-field strength;maximum drain current;gate-to-drain electric field;carbon-doped semi-insulating GaN buffer layer;electrical conductivity 103.0 mS/mm to 210.0 mS/mm;AlGaN-GaN-Si;AlGaN-GaN:C |  | 8 |  | 30 | IEEE | 2019-01-13 |  |  | IEEE | IEEE Journals
Analysis and Modeling of Vertical Current Conduction and Breakdown Mechanisms in Semi-Insulating GaN Grown on GaN: Role of Deep Levels | R. Stoklas; A. ChvÃ¡la; P. Å ichman; S. HasenÃ¶hrl; Å . HaÅ¡ÄÃ­k; J. Priesol; A. Å atka; J. KuzmÃ­k | Institute of Electrical Engineering Slovak Academy of Sciences, Bratislava, Slovakia; Institute of Electronics and Photonics, Slovak University of Technology, Bratislava, Slovakia; Institute of Electrical Engineering Slovak Academy of Sciences, Bratislava, Slovakia; Institute of Electrical Engineering Slovak Academy of Sciences, Bratislava, Slovakia; Institute of Electrical Engineering Slovak Academy of Sciences, Bratislava, Slovakia; Institute of Electronics and Photonics, Slovak University of Technology, Bratislava, Slovakia; Institute of Electronics and Photonics, Slovak University of Technology, Bratislava, Slovakia; Institute of Electrical Engineering Slovak Academy of Sciences, Bratislava, Slovakia | IEEE Transactions on Electron Devices | 2021-04-22 | 2021 | 68 | 5 | 2365 | 2371 | Vertical current conduction in a 1.3- Î¼m-thick semi-insulating (SI) C-doped GaN grown on a GaN substrate is analyzed. During the growth, pressure was varied from 100 to 20 mbar in order to increase C concentration from ~ 1Ã—10<sup>17</sup> cm<sup>-3</sup> to ~ 6Ã—10<sup>18</sup> cm<sup>-3</sup>; SI GaN is sandwiched between two n-GaN layers. Optical transitions suggest two acceptor levels: ~0.9 eV above the valence band and ~0.6 eV below the conduction band. Current-voltage characterizations reveal a space-charge-limited-current conduction with an impact-ionization-assisted filling of traps in a moderately C-doped sample. On the other hand, highly compensated SI GaN forms a ~0.5-eV potential barrier at the interface with n-GaN, whereas the breakdown voltage exceeds 350 V. As the model explains, deep acceptors above the valence band compensate residual donors and lead to an electron mobility collapse. On the other hand, depending on C concentration, acceptors below the conduction band play a different role. In the moderately doped SI GaN, they act as electron traps and define the breakdown voltage. On the other hand, acceptors below the conduction band in highly compensated SI GaN are responsible for the barrier-controlled conduction and reaching of the avalanche. | 1557-9646 |  | 10.1109/TED.2021.3065893 | Slovak Research and Development Agency(grant numbers:APVV-18-0054); Ministry of Education, Science, Research, and Sport of the Slovak Republic â€“ VEGA(grant numbers:2/0012/18,2/0114/19); | https://ieeexplore.ieee.org/stamp/stamp.jsp?arnumber=9384237 | Carrier compensation;electrical breakdown;GaN;semi-insulating (SI);simulation;space-charge-limited current (SCLC);vertical transistor | Gallium nitride;Substrates;Electron traps;Electric breakdown;Temperature measurement;Electric potential;Transistors | avalanche breakdown;carbon;conduction bands;deep levels;electron mobility;electron traps;gallium compounds;III-V semiconductors;impact ionisation;materials preparation;semiconductor doping;semiconductor growth;space-charge-limited conduction;valence bands;wide band gap semiconductors | electron traps;electron mobility collapse;residual donors;avalanche;impact-ionization-assisted trap filling;optical transitions;deep levels;semiinsulating C-doped GaN;barrier-controlled conduction;deep acceptors;breakdown voltage;potential barrier;space-charge-limited-current conduction;current-voltage characterizations;conduction band;valence band;acceptor levels;n-GaN layers;C concentration;GaN substrate;breakdown mechanisms;vertical current conduction;pressure 20.0 mbar to 100.0 mbar;GaN-GaN:C-GaN;GaN |  | 1 |  | 32 | IEEE | 2021-03-23 |  |  | IEEE | IEEE Journals
Investigation of Self-Heating Effect on DC and RF Performances in AlGaN/GaN HEMTs on CVD-Diamond | K. Ranjan; S. Arulkumaran; G. I. Ng; A. Sandupatla | School of Electrical and Electronic Engineering, Nanyang Technological University, Singapore; Temasek Laboratories@NTU, Nanyang Technological University, Singapore; School of Electrical and Electronic Engineering, Nanyang Technological University, Singapore; School of Electrical and Electronic Engineering, Nanyang Technological University, Singapore | IEEE Journal of the Electron Devices Society | 2019-12-05 | 2019 | 7 |  | 1264 | 1269 | We have investigated the self-heating effect on DC and RF performances of identically fabricated AlGaN/GaN HEMTs on CVD-Diamond (GaN/Dia) and Si (GaN/Si) substrates. Self-heating induced device performances were extracted at different values drain bias voltage (VD) and dissipated DC power density (PD) in continuous wave (CW) operating condition. The effect of self-heating was observed much lesser in GaN/Dia HEMTs than GaN/Si HEMTs in terms of I<sub>D</sub>, I<sub>G</sub>, g<sub>m</sub>, f<sub>T</sub> and f<sub>max</sub> reduction. Increased channel temperature caused by joule heating at high PD reduces the 2-DEG carrier mobility in the channel of the device. This behaviour was also confirmed by TCAD simulation which showed ~3.9-times lower rising rate of maximum channel temperature and lowers thermal resistance (Rth) in GaN/Dia HEMTs than GaN/Si HEMTs. Small signal measurements and equivalent circuit parameter extraction were done to analyze the variation in performance of the devices. Our investigation reveals that the GaN/Dia HEMT is a promising candidate for high power density CW operation without significant reduction in electrical performance in a large drain bias range. | 2168-6734 |  | 10.1109/JEDS.2019.2947564 |  | https://ieeexplore.ieee.org/stamp/stamp.jsp?arnumber=8869814 | AlGaN/GaN;HEMT;CVD-diamond;self-heating;DC;RF and TCAD | HEMTs;MODFETs;Performance evaluation;Aluminum gallium nitride;Wide band gap semiconductors;Gallium nitride | aluminium compounds;carrier mobility;chemical vapour deposition;diamond;elemental semiconductors;equivalent circuits;gallium compounds;high electron mobility transistors;III-V semiconductors;semiconductor device measurement;semiconductor device models;semiconductor heterojunctions;silicon;thermal resistance;wide band gap semiconductors | equivalent circuit parameter extraction;small signal measurements;GaN-Dia HEMT;thermal resistance;TCAD simulation;2-DEG carrier mobility;channel temperature;dissipated DC power density;AlGaN-GaN HEMT;high power density CW operation;Joule heating;continuous wave operating condition;self-heating induced device performances;CVD-diamond substrates;Si substrates;self-heating effect;AlGaN-GaN;GaN-Si |  | 6 |  | 24 | CCBY | 2019-10-16 |  |  | IEEE | IEEE Journals
Effect of <italic>In-Situ</italic> Silicon Carbon Nitride (SiCN) Cap Layer on Performances of AlGaN/GaN MISHFETs | J. -H. Lee; K. -S. Im; J. -H. Lee | Yield Enhancement Team, Foundry, Samsung Electronics Company Ltd., Pyeongtack, South Korea; Advanced Material Research Center, Kumoh National Institute of Technology, Gumi, South Korea; School of Electronics Engineering, Kyungpook National University, Daegu, South Korea | IEEE Journal of the Electron Devices Society | 2021-08-11 | 2021 | 9 |  | 728 | 734 | AlGaN/GaN metal insulator semiconductor heterostructure field effect transistors (MISHFETs) with different thickness of <italic>in-situ</italic> silicon carbon nitride (SiCN) cap layer were investigated. It was found that <italic>in-situ</italic> SiCN layer not only increases the two dimensional electron gas (2DEG) density, but also effectively passivates the surface of the AlGaN/GaN MISHFET. The fabricated device with 2 nm-thick SiCN cap layer exhibits superior device performances, such as larger maximum transconductance (<inline-formula> <tex-math notation="LaTeX">$\text{g}_{\mathrm{ m}}$ </tex-math></inline-formula>) and higher on/off drain-current ratio (<inline-formula> <tex-math notation="LaTeX">$\text{I}_{\mathrm{ ON}}/{\mathrm{ I}}_{\mathrm{ OFF}}$ </tex-math></inline-formula>) compared to those of the device without SiCN cap layer. | 2168-6734 |  | 10.1109/JEDS.2021.3100760 | Civil-Military Technology Cooperation Program(grant numbers:19-CM-BD-05); | https://ieeexplore.ieee.org/stamp/stamp.jsp?arnumber=9499231 | AlGaN/GaN;metal insulator semiconductor heterostructure field effect transistors (MISHFETs);in-situ silicon carbon nitride (SiCN);cap layer;2DEG density;surface leakage current | Wide band gap semiconductors;Aluminum gallium nitride;MODFETs;HEMTs;Surface treatment;Leakage currents;Surface morphology | aluminium compounds;gallium compounds;III-V semiconductors;MISFET;passivation;semiconductor device manufacture;semiconductor heterojunctions;silicon compounds;two-dimensional electron gas;wide band gap semiconductors | in-situ silicon carbon nitride cap layer;two dimensional electron gas density;MISHFET;2DEG density;metal insulator semiconductor heterostructure field effect transistors;on-off drain-current ratio;maximum transconductance;size 2 nm;AlGaN-GaN;SiCN |  |  |  | 35 | CCBY | 2021-07-28 |  |  | IEEE | IEEE Journals
Design and Fabrication of Vertical GaN p-n Diode With Step-Etched Triple-Zone Junction Termination Extension | H. -S. Lee; Y. Zhang; Z. Chen; M. W. Rahman; H. Zhao; S. Rajan | Department of Electrical and Computer Engineering, Ohio State University, Columbus, OH, USA; Department of Electrical and Computer Engineering, Ohio State University, Columbus, OH, USA; Department of Electrical and Computer Engineering, Ohio State University, Columbus, OH, USA; Department of Electrical and Computer Engineering, Ohio State University, Columbus, OH, USA; Department of Electrical and Computer Engineering, Ohio State University, Columbus, OH, USA; Department of Electrical and Computer Engineering, Ohio State University, Columbus, OH, USA | IEEE Transactions on Electron Devices | 2020-08-20 | 2020 | 67 | 9 | 3553 | 3557 | We demonstrate edge termination for vertical GaN p-n diodes using step-etched triple-zone junction termination extension (JTE). The technique was found to yield high breakdown efficiency without degradation of forward characteristics. The electric field distribution at various JTE thicknesses was simulated, and the experimental results were well matched to the simulation results. The fabricated GaN p-n diode with step-etched triple-zone JTE shows a breakdown voltage of 550 V corresponding to a junction termination efficiency of 75%, with a turn-on voltage of 3.1 V, a specific ON-resistance of 1.3 <inline-formula> <tex-math notation="LaTeX">$\text{m}\Omega \cdot $ </tex-math></inline-formula>cm<sup>2</sup>, and leakage current at âˆ’200 V of 80 nA/cm<sup>2</sup>. The multistep JTE strategy demonstration could be important for future applications for multikilovolt-class GaN vertical power devices. | 1557-9646 |  | 10.1109/TED.2020.3007133 | Advanced Research Projects Agency-Energy (ARPA-E); U.S. Department of Energy(grant numbers:DE-AR0001036); | https://ieeexplore.ieee.org/stamp/stamp.jsp?arnumber=9144259 | Edge termination;GaN diode;junction termination extension (JTE);multiple JTE;power device;vertical p-i-n diode | Gallium nitride;P-i-n diodes;Electric breakdown;Junctions;Etching;Breakdown voltage;Voltage measurement | gallium compounds;III-V semiconductors;leakage currents;semiconductor device breakdown;semiconductor diodes;semiconductor junctions;wide band gap semiconductors | edge termination;vertical gallium nitride p-n diode design;step-etched triple-zone junction termination extension;step-etched triple-zone JTE;junction termination efficiency;multistep JTE strategy demonstration;multikilovolt-class gallium nitride vertical power devices;fabricated gallium nitride p-n diode;JTE thicknesses;breakdown voltage;turn-on voltage;multistep JTE strategy;high breakdown efficiency;electric field distribution;forward characteristics;voltage 550.0 V;voltage 3.1 V;voltage -200.0 V;efficiency 75 percent;GaN |  | 5 |  | 32 | IEEE | 2020-07-20 |  |  | IEEE | IEEE Journals
Monolithically Integrated GaN Ring Oscillator Based on High-Performance Complementary Logic Inverters | Z. Zheng; W. Song; L. Zhang; S. Yang; J. Wei; K. J. Chen | Department of Electronic and Computer Engineering, The Hong Kong University of Science and Technology, Hong Kong; Department of Electronic and Computer Engineering, The Hong Kong University of Science and Technology, Hong Kong; Department of Electronic and Computer Engineering, The Hong Kong University of Science and Technology, Hong Kong; Department of Electronic and Computer Engineering, The Hong Kong University of Science and Technology, Hong Kong; Department of Electronic and Computer Engineering, The Hong Kong University of Science and Technology, Hong Kong; Department of Electronic and Computer Engineering, The Hong Kong University of Science and Technology, Hong Kong | IEEE Electron Device Letters | 2020-12-24 | 2021 | 42 | 1 | 26 | 29 | A gallium nitride (GaN) ring oscillator based on high-performance one-chip complementary logic (CL) inverters is demonstrated on a conventional p-GaN gate power HEMT (high-electron-mobility transistor) platform. It manifests the feasibility of the multiple-stage monolithic integration of GaN CL gates, the most energy-efficient digital circuit configuration, and consequently the potential of deploying CL circuits in the all-GaN power integration as peripheral circuits with higher energy efficiency. Thanks to the successful monolithic integration of enhancement-mode p-channel and n-channel field-effect transistors, the integrated CL inverters in this work present remarkable performances, including stringent rail-to-rail operations, substantially suppressed static power dissipation at both logic `low' and `high' states, suitable transition threshold voltages of ~2.0 V (40% of the common 5-V supply) and wide noise margins above 1.8 V (36% of 5 V). | 1558-0563 |  | 10.1109/LED.2020.3039264 | Hong Kong Research Impact Fund(grant numbers:R6008-18); | https://ieeexplore.ieee.org/stamp/stamp.jsp?arnumber=9264210 | GaN;complementary circuits;CMOSFET logic devices;inverters;ring oscillators;power integrated circuits | Gallium nitride;Logic gates;Inverters;HEMTs;Threshold voltage;Ring oscillators;Integrated circuits | aluminium compounds;gallium compounds;III-V semiconductors;logic gates;power HEMT;ring oscillators;wide band gap semiconductors | all-GaN power integration;peripheral circuits;successful monolithic integration;p-channel field-effect transistors;n-channel field-effect transistors;integrated CL inverters;rail-to-rail operations;static power dissipation;high states;gallium nitride ring oscillator;conventional p-GaN gate power HEMT;high-electron-mobility transistor;multiple-stage monolithic integration;GaN CL gates;energy-efficient digital circuit configuration;CL circuits;high-performance one-chip complementary logic inverters;monolithically integrated GaN ring oscillator;low states;voltage 2.0 V;voltage 1.8 V;voltage 5.0 V;GaN |  | 10 |  | 15 | IEEE | 2020-11-19 |  |  | IEEE | IEEE Journals
Alternating Current III-Nitride Light-Emitting Diodes With On-Chip Schottky Barrier Diode Rectifiers | J. Liu; Z. Jiang; G. You; Z. Pei; C. Mo; M. Chang; B. Liu; J. Xu | Department of Engineering Science and Mechanics, The Pennsylvania State University, University Park, PA, USA; Department of Engineering Science and Mechanics, The Pennsylvania State University, University Park, PA, USA; Department of Engineering Science and Mechanics, The Pennsylvania State University, University Park, PA, USA; Department of Engineering Science and Mechanics, The Pennsylvania State University, University Park, PA, USA; Department of Engineering Science and Mechanics, The Pennsylvania State University, University Park, PA, USA; Department of Engineering Science and Mechanics, The Pennsylvania State University, University Park, PA, USA; Department of Engineering Science and Mechanics, The Pennsylvania State University, University Park, PA, USA; Department of Engineering Science and Mechanics, The Pennsylvania State University, University Park, PA, USA | IEEE Transactions on Electron Devices | 2019-08-21 | 2019 | 66 | 9 | 3881 | 3886 | We report in this paper the design and fabrication of single-chip alternating current-LEDs (AC-LEDs) by monolithically integrating, for the first time, high-breakdown Schottky barrier diodes (SBDs) and micro-LED arrays using III-nitride LED epi-wafers of standard specs for volume production. A technique of cyclic mixed-etching has been introduced to restore the surface of inductively coupled-plasma (ICP) etching processed gallium nitride to device quality for fabricating high-breakdown Schottky junctions. Proof-of-concept single-chip AC-LED devices and a prototype driver-free white AC-LED lamp were demonstrated, showing high-efficiency LED emission, high chip area utilization efficiency, low power loss of the on-chip SBD bridge rectifier, and good luminous efficacy of the prototype AC-LED lamp. This paper paves the way toward mass-producing reliable and low-cost driver-free AC-LED lamps for solid-state lighting with existing LED manufacturing infrastructures. | 1557-9646 |  | 10.1109/TED.2019.2930467 | National Science Foundation(grant numbers:ECCS0846018,ECCS0824186); | https://ieeexplore.ieee.org/stamp/stamp.jsp?arnumber=8792380 | Alternating current (AC);etching;III-nitride;inorganic light-emitting diodes;integrated optoelectronics;mass production;materials processing;Schottky diodes | Light emitting diodes;Etching;Bridge circuits;System-on-chip;Gallium nitride;Schottky diodes | etching;gallium compounds;III-V semiconductors;LED lamps;lighting;Schottky barriers;Schottky diodes;wide band gap semiconductors | AC-LEDs;high-breakdown Schottky barrier diodes;microLED arrays;cyclic mixed-etching;high-breakdown Schottky junctions;proof-of-concept single-chip AC-LED devices;prototype driver-free white AC-LED lamp;high-efficiency LED emission;high chip area utilization efficiency;on-chip SBD bridge rectifier;prototype AC-LED lamp;low-cost driver-free AC-LED lamps;LED manufacturing infrastructures;alternating current III-nitride light-emitting diodes;On-Chip Schottky Barrier Diode Rectifiers;single-chip alternating current-LEDs;alternating current III-nitride LED epi-wafers;inductively coupled-plasma etching processed gallium nitride;ICP etching processed gallium nitride;SBDs |  | 4 |  | 15 | IEEE | 2019-08-08 |  |  | IEEE | IEEE Journals
Understanding the Threshold Voltage Instability During OFF-State Stress in p-GaN HEMTs | L. Efthymiou; K. Murukesan; G. Longobardi; F. Udrea; A. Shibib; K. Terrill | Electrical Engineering Department, University of Cambridge, Cambridge, U.K.; Electrical Engineering Department, University of Cambridge, Cambridge, U.K.; Electrical Engineering Department, University of Cambridge, Cambridge, U.K.; Electrical Engineering Department, University of Cambridge, Cambridge, U.K.; Vishay Siliconix, San Jose, CA, USA; Vishay Siliconix, San Jose, CA, USA | IEEE Electron Device Letters | 2019-07-24 | 2019 | 40 | 8 | 1253 | 1256 | In this letter, we investigate by means of experimental results and TCAD simulations the threshold voltage instability due to OFF-state drain stress in p-GaN gate AlGaN/GaN-on-Si HEMTs. When the drain of the p-GaN HEMT is biased in the OFF-state the threshold voltage (Vth) shows a linear increase up to ~40%. This increase saturates at drain bias voltages above 50 V. The positive Vth shift is attributed to the ionization of acceptor traps in the AlGaN region below the p-GaN gate with the source of these trapping sites suggested to be the p-GaN gate out-diffused Mg dopant atoms. The ionization of the Mg acceptors due to high electric field during OFF-state bias and the removal of the generated holes from the AlGaN region through the gate contact creates the charge conditions for a positive Vth shift. The sharp decrease in the gate drain capacitance (Cgd) for VD <; 50 V, the simulated gate edge electric field reaching its peak for a drain voltage bias VD ~ 50 V and the positive threshold voltage shift observed for negative gate stress further validate the proposed model. | 1558-0563 |  | 10.1109/LED.2019.2925776 |  | https://ieeexplore.ieee.org/stamp/stamp.jsp?arnumber=8750897 | GaN;p-GaN gate;normally-OFF HEMT;threshold voltage instability;reliability | Logic gates;Stress;HEMTs;MODFETs;Aluminum gallium nitride;Wide band gap semiconductors;Threshold voltage | aluminium compounds;elemental semiconductors;gallium compounds;high electron mobility transistors;III-V semiconductors;ionisation;semiconductor device models;silicon;wide band gap semiconductors | threshold voltage instability;TCAD simulations;OFF-state drain stress;drain bias voltages;OFF-state bias;gate contact;gate drain capacitance;simulated gate edge electric field;positive threshold voltage shift;negative gate stress;HEMT;drain voltage bias;acceptor trap ionization;hole removal;charge conditions;voltage 50.0 V;AlGaN-GaN;Si |  | 31 |  | 14 | IEEE | 2019-06-28 |  |  | IEEE | IEEE Journals
Cascode GaN/SiC: A Wide-Bandgap Heterogenous Power Device for High-Frequency Applications | J. Xu; L. Gu; Z. Ye; S. Kargarrazi; J. M. Rivas-Davila | Department of Electrical Engineering, Stanford University, Stanford, CA, USA; Department of Electrical Engineering, Stanford University, Stanford, CA, USA; Department of Electrical Engineering, Tsinghua University, Beijing, China; Department of Aeronautics and Astronautics, Stanford University, CA, USA; Department of Electrical Engineering, Stanford University, Stanford, CA, USA | IEEE Transactions on Power Electronics | 2020-02-26 | 2020 | 35 | 6 | 6340 | 6349 | Wireless power transfer systems and plasma generators are among the increasing number of applications that use high-frequency power converters. Increasing switching frequency can reduce the energy storage requirements of the passive elements that can lead to higher power densities or even the elimination of magnetic cores. However, operating at higher frequencies requires faster switching devices in packages with low parasitics. Wide-bandgap (WBG) power devices, such as gallium nitride (GaN) and silicon carbide (SiC) devices, have high-critical fields and high-thermal conductivity that make them good candidates for efficient high-voltage and high-frequency operations. Commercially available GaN and SiC devices have ratings targeting different applications. Lateral GaN devices dominate in lower voltage(<; 650V) and high-frequency applications as they have relatively small device capacitances (C<sub>oss</sub>, C<sub>iss</sub>), which make them easy to drive at high frequencies. On the other hand, vertical SiC devices are often used in high-voltage and low-frequency applications since they have higher blocking voltages and larger gate charge than their GaN counterparts. As a result, SiC devices usually require high power and complicated gate drive circuitry. Recent work shows that in both GaN and SiC devices, losses in device C<sub>oss</sub> can exceed the conduction losses at high-switching frequencies and relatively high voltages under zero-voltage-switching conditions. Moreover, the C<sub>oss</sub> energy loss (E<sub>oss</sub>) per switching cycle increases with frequency in GaN devices but remains roughly independent of frequency in SiC devices. This means that at high frequencies, SiC devices can be preferable due to their smaller C<sub>oss</sub> energy loss even when taking into consideration the complexity of the gate drive circuit. In this article, we present a WBG high-voltage cascode GaN/SiC power device, combining the advantages of both a GaN and an SiC device-namely, simple gate drive requirements, E<sub>oss</sub> loss per cycle roughly independent of frequency, and relatively high-voltage blocking capability. Comparing this cascode GaN/SiC device with an SiC MOSFET and a SiC junction gate field-effect transistor of similar voltage ratings and R<sub>d8,ON</sub>, we find that the inverter using the cascode GaN/SiC device has the highest efficiency and simplest auxiliary gate drive circuitry. Finally, integrating the cascode GaN/SiC device has the potential benefits of achieving lower C<sub>oss</sub> losses, higher device ratings, and better heat removal capability. | 1941-0107 |  | 10.1109/TPEL.2019.2954322 | Stanford SystemX Alliance; | https://ieeexplore.ieee.org/stamp/stamp.jsp?arnumber=8906160 | Gallium nitride (GaN);JFETs;power mosfet;power amplifiers;silicon carbide (SiC) | Silicon carbide;Gallium nitride;JFETs;Logic gates;Switches;HEMTs | gallium compounds;III-V semiconductors;power convertors;power MOSFET;silicon compounds;switching convertors;wide band gap semiconductors;zero voltage switching | device capacitances;vertical SiC devices;low-frequency applications;high-switching frequencies;zero-voltage-switching conditions;high-voltage blocking capability;SiC junction gate field-effect transistor;higher device ratings;wide-bandgap heterogenous power device;high-frequency applications;high-frequency power converters;switching frequency;higher power densities;switching devices;high-critical fields;high-thermal conductivity;high-frequency operations;lateral GaN devices;passive elements;voltage 650.0 V;GaN-SiC |  | 16 |  | 29 | IEEE | 2019-11-19 |  |  | IEEE | IEEE Journals
The Effects of AlN and Copper Back Side Deposition on the Performance of Etched Back GaN/Si HEMTs | G. Pavlidis; S. H. Kim; I. Abid; M. Zegaoui; F. Medjdoub; S. Graham | The George W. Woodruff School of Mechanical Engineering, Georgia Institute of Technology, Atlanta, GA, USA; The George W. Woodruff School of Mechanical Engineering, Georgia Institute of Technology, Atlanta, GA, USA; CNRS-IEMN, Villeneuve-dâ€™Ascq, France; CNRS-IEMN, Villeneuve-dâ€™Ascq, France; CNRS-IEMN, Villeneuve-dâ€™Ascq, France; The George W. Woodruff School of Mechanical Engineering, Georgia Institute of Technology, Atlanta, GA, USA | IEEE Electron Device Letters | 2019-06-26 | 2019 | 40 | 7 | 1060 | 1063 | The breakdown voltage of GaN/Si high-electron-mobility transistors (HEMTs) for power electronics has shown to be improved by removing the silicon substrate. The drawback to this approach is the increase in the device's thermal resistance, which limits the power dissipation that the device can achieve before severe degradation. This letter shows the ability to improve the thermal dissipation of these devices by depositing copper (Cu) below aluminum nitride (AlN) filled etched back GaN-on-Si HEMTs. The device's channel temperature is measured via Raman thermometry. The device's transient thermal dynamics is investigated via transient thermoreflectance imaging, and the temperature profile across the gate metal is monitored. In addition to the device's thermal properties, a residual stress analysis of the GaN channel is performed via photoluminescence. A notable decrease in the tensile residual stress is observed with the removal of the substrate and the addition of the AlN and Cu layers. Overall, the backside copper is shown to decrease the gate temperature of the etched backed AlN filled devices while maintaining a high breakdown voltage. | 1558-0563 |  | 10.1109/LED.2019.2915984 | Horizon 2020 Framework Programme(grant numbers:720527); | https://ieeexplore.ieee.org/stamp/stamp.jsp?arnumber=8710321 | AlGaN/GaN HEMTs;self-heating;transient;thermal characterization;temperature | Aluminum nitride;III-V semiconductor materials;Temperature measurement;Performance evaluation;HEMTs;MODFETs;Gallium nitride | aluminium compounds;copper;elemental semiconductors;gallium compounds;high electron mobility transistors;III-V semiconductors;internal stresses;photoluminescence;semiconductor device breakdown;semiconductor device reliability;silicon;sputter etching;thermal conductivity;thermal resistance;thermoreflectance;wide band gap semiconductors | thermal properties;residual stress analysis;GaN channel;tensile residual stress;etched backed AlN;copper back side deposition;power electronics;silicon substrate;thermal resistance;power dissipation;thermal dissipation;aluminum nitride;channel temperature;transient thermal dynamics;transient thermoreflectance imaging;temperature profile;breakdown voltage;GaN-on-Si HEMT;GaN-Si high-electron-mobility transistors;etched back GaN-Si HEMT;Raman thermometry;photoluminescence;AlN layers;Cu layers;AlN;Cu;GaN-Si |  | 12 |  | 23 | IEEE | 2019-05-09 |  |  | IEEE | IEEE Journals
High <italic>dv</italic>/<italic>dt</italic> Noise Modeling and Reduction on Control Circuits of GaN-Based Full Bridge Inverters | W. Meng; F. Zhang; Z. Fu; G. Dong | College of Automation Engineering, Nanjing University of Aeronautics and Astronautics, Nanjing, China; College of Automation Engineering, Nanjing University of Aeronautics and Astronautics, Nanjing, China; College of Automation Engineering, Nanjing University of Aeronautics and Astronautics, Nanjing, China; College of Automation Engineering, Nanjing University of Aeronautics and Astronautics, Nanjing, China | IEEE Transactions on Power Electronics | 2019-09-10 | 2019 | 34 | 12 | 12246 | 12261 | Wide bandgap semiconductor devices allow higher switching frequency and switching speed for their superior characteristics. However, the ultra-fast switching speed causes severe high dv/dt noise in power conversion systems. High dv/dt induced common mode noise deteriorates the operation of gate drivers and control circuits by capacitive coupling. Since some new-developed gate driver integrated circuits (ICs) have improved the common mode transient immunity capability, control circuits become the limit in achieving higher switching speed. This paper investigates the impact of the high dv/dt noise on the control systems of GaN inverters. An improved propagation model is derived based on a full bridge inverter, and the main paths are analyzed. According to the proposed propagation model, different high dv/dt noise reduction methods, such as the sensing methods, common mode chokes, and isolation barrier capacitance, are compared quantitatively. Sensing methods with high impedance show better performance and small isolation barrier capacitance of the power supply of gate driver ICs are significant for high dv/dt noise reduction. Simulation results are presented based on the Q3D extraction results of the investigated inverter system and a 500-W GaN-based full bridge inverter is built for experimental verification. | 1941-0107 |  | 10.1109/TPEL.2019.2903818 | National Natural Science Foundation of China(grant numbers:51777094); Lite-On Power Electronics Technology Research Fund; Common Mode Modeling and Reduction of GaN-Based Full-Bridge Inverters; | https://ieeexplore.ieee.org/stamp/stamp.jsp?arnumber=8663429 | Bridge circuits;driver circuits;gallium nitride (GaN);high $dv/dt$ ;inverters;noise | Inverters;Gate drivers;Power supplies;Bridge circuits;Integrated circuit modeling;Gallium nitride;Sensors | bridge circuits;capacitance;driver circuits;gallium compounds;III-V semiconductors;integrated circuit noise;invertors;switching convertors;wide band gap semiconductors | control circuits;GaN-based full bridge inverters;wide bandgap semiconductor devices;higher switching frequency;power conversion systems;gate drivers;common mode transient immunity capability;higher switching speed;GaN inverters;improved propagation model;sensing methods;isolation barrier capacitance;gate driver ICs;gate driver integrated circuits;inverter system;dv-dt noise modeling;ultra-fast switching speed;dv-dt induced common mode noise;capacitive coupling;Q3D extraction;power 500 W;GaN |  | 10 |  | 34 | IEEE | 2019-03-08 |  |  | IEEE | IEEE Journals
Demonstration of 1.27 kV Etch-Then-Regrow GaN <inline-formula> <tex-math notation="LaTeX">${p}$ </tex-math></inline-formula>-<inline-formula> <tex-math notation="LaTeX">${n}$ </tex-math></inline-formula> Junctions With Low Leakage for GaN Power Electronics | K. Fu; H. Fu; X. Huang; H. Chen; T. -H. Yang; J. Montes; C. Yang; J. Zhou; Y. Zhao | School of Electrical, Computer, and Energy Engineering, Arizona State University, Tempe, AZ, USA; School of Electrical, Computer, and Energy Engineering, Arizona State University, Tempe, AZ, USA; School of Electrical, Computer, and Energy Engineering, Arizona State University, Tempe, AZ, USA; School of Electrical, Computer, and Energy Engineering, Arizona State University, Tempe, AZ, USA; School of Electrical, Computer, and Energy Engineering, Arizona State University, Tempe, AZ, USA; School of Electrical, Computer, and Energy Engineering, Arizona State University, Tempe, AZ, USA; School of Electrical, Computer, and Energy Engineering, Arizona State University, Tempe, AZ, USA; School of Electrical, Computer, and Energy Engineering, Arizona State University, Tempe, AZ, USA; School of Electrical, Computer, and Energy Engineering, Arizona State University, Tempe, AZ, USA | IEEE Electron Device Letters | 2019-10-30 | 2019 | 40 | 11 | 1728 | 1731 | This letter reports high performance GaN p-n junctions with regrown p-GaN by metalorganic chemical vapor deposition (MOCVD) on dry-etched surfaces. The breakdown voltage reaches 1.27 kV and the differential on-resistance is 0.8 m Â· cm<sup>2</sup>. The effects of etching powers and surface treatments on the reverse leakage characteristics of the regrown p-n junctions have been investigated. It's found that lowering the etching power and damage is very effective to reduce the leakage currents and increase the breakdown voltages. Further analysis reveals that the charge concentration at the regrowth interface plays a critical role in the performance of the regrown samples. To avoid sacrificing the etching rate by using only low power etching, a multiple-RF-power etching recipe was developed with gradually decreased etching power. This work has demonstrated a practical and viable method to realize high performance regrown p-n junctions for various advanced GaN power electronics. | 1558-0563 |  | 10.1109/LED.2019.2941830 | Advanced Research Projects Agency - Energy(grant numbers:DE-AR0000868); National Aeronautics and Space Administration(grant numbers:80NSSC17K0768); National Science Foundation(grant numbers:ECCS-1542160); | https://ieeexplore.ieee.org/stamp/stamp.jsp?arnumber=8839852 | Gallium nitride;regrowth;p-n diodes;breakdown;interface charge;leakage current | Gallium nitride;P-n junctions;Leakage currents;Dry etching;Radio frequency | etching;gallium compounds;III-V semiconductors;leakage currents;MOCVD;p-n junctions;power semiconductor devices;semiconductor growth;wide band gap semiconductors | GaN p-n junctions;metalorganic chemical vapor deposition;dry-etched surface;breakdown voltage;reverse leakage current;GaN power electronics;multiple-RF-power etching;surface treatment;charge concentration;MOCVD;voltage 1.27 kV;GaN |  | 29 |  | 32 | IEEE | 2019-09-16 |  |  | IEEE | IEEE Journals
Experimental Demonstration of a Modular, Quasi-Resonant Bidirectional DCâ€“DC Converter Using GaN Switches for Electric Vehicles | H. Moradisizkoohi; N. Elsayad; O. A. Mohammed | Energy Systems Research Laboratory, Department of Electrical and Computer Engineering, College of Engineering and Computing, High Performance Power Electronic Converters: Topologies, Control, and Devices, Florida International University, Miami, FL, USA; Energy Systems Research Laboratory, Department of Electrical and Computer Engineering, College of Engineering and Computing, High Performance Power Electronic Converters: Topologies, Control, and Devices, Florida International University, Miami, FL, USA; Energy Systems Research Laboratory, Department of Electrical and Computer Engineering, College of Engineering and Computing, High Performance Power Electronic Converters: Topologies, Control, and Devices, Florida International University, Miami, FL, USA | IEEE Transactions on Industry Applications | 2019-11-11 | 2019 | 55 | 6 | 7787 | 7803 | A modular quasi-resonant bidirectional dc-dc converter composed of half-bridge gallium nitride modules (HBGM) with reduced switch voltage stress is proposed in this paper. By using an auxiliary capacitor, a resonant circuit is formed to shape the current and voltage so that zero-voltage switching at turn-on instant is achieved. Since the switching loss dominates the power losses in a high-frequency dc-dc converter, the soft-switching performance leads to a noticeable reduction in the total loss; so, the operating temperature will decrease, and consequently, size of the heatsink will be reduced. The proposed circuit takes advantage of enhancement-mode gallium nitride (eGaN) switches regarding their small on-resistance RDS(on), low gate charge, and fast switching speed to improve both efficiency and power density. The main performance issue of adopting GaN switches in a bidirectional dc-dc converter is the high voltage stress of GaN devices, which is handled by connecting the HBGM in the active-clamped stacked configuration, as well as optimizing printed circuit board layout design. Finally, a 1 kW, 600 V laboratory prototype operating at 100 kHz is implemented to validate the proposed concept. | 1939-9367 |  | 10.1109/TIA.2019.2914648 | U.S. Department of Energy; Office of Naval Research; | https://ieeexplore.ieee.org/stamp/stamp.jsp?arnumber=8705347 | Bidirectional dcâ€“dc converter;electric vehicle;resonant converter;wide bandgap device | Capacitors;Switches;Stress;Batteries;Gallium nitride;Switching loss;Inductors | bridge circuits;capacitors;DC-DC power convertors;electric vehicles;gallium compounds;III-V semiconductors;resonant power convertors;semiconductor switches;switching convertors;wide band gap semiconductors;zero voltage switching | enhancement-mode gallium nitride;adopting GaN switches;high voltage stress;modular quasiresonant bidirectional dc-dc converter;half-bridge gallium nitride modules;switch voltage stress;resonant circuit;current voltage;zero-voltage switching;switching loss;power losses;high-frequency dc-dc converter;power 1.0 kW;voltage 600.0 V;frequency 100.0 kHz;GaN |  | 8 |  | 30 | IEEE | 2019-05-03 |  |  | IEEE | IEEE Journals
Analysis of Low Voltage RF Power Capability on AlGaN/GaN and InAlN/GaN HEMTs for Terminal Applications | Y. Zhou; J. Zhu; M. Mi; M. Zhang; P. Wang; Y. Han; S. Wu; J. Liu; Q. Zhu; Y. Chen; B. Hou; X. Ma; Y. Hao | School of Advanced Materials and Nanotechnology, Xidian University, Xiâ€™an, China; State Key Discipline Laboratory of Wide Band-Gap Semiconductor Technology, School of Microelectronics, Xidian University, Xiâ€™an, China; State Key Discipline Laboratory of Wide Band-Gap Semiconductor Technology, School of Microelectronics, Xidian University, Xiâ€™an, China; State Key Discipline Laboratory of Wide Band-Gap Semiconductor Technology, School of Microelectronics, Xidian University, Xiâ€™an, China; State Key Discipline Laboratory of Wide Band-Gap Semiconductor Technology, School of Microelectronics, Xidian University, Xiâ€™an, China; State Key Discipline Laboratory of Wide Band-Gap Semiconductor Technology, School of Microelectronics, Xidian University, Xiâ€™an, China; State Key Discipline Laboratory of Wide Band-Gap Semiconductor Technology, School of Microelectronics, Xidian University, Xiâ€™an, China; School of Advanced Materials and Nanotechnology, Xidian University, Xiâ€™an, China; State Key Discipline Laboratory of Wide Band-Gap Semiconductor Technology, School of Microelectronics, Xidian University, Xiâ€™an, China; School of Advanced Materials and Nanotechnology, Xidian University, Xiâ€™an, China; State Key Discipline Laboratory of Wide Band-Gap Semiconductor Technology, School of Microelectronics, Xidian University, Xiâ€™an, China; State Key Discipline Laboratory of Wide Band-Gap Semiconductor Technology, School of Microelectronics, Xidian University, Xiâ€™an, China; State Key Discipline Laboratory of Wide Band-Gap Semiconductor Technology, School of Microelectronics, Xidian University, Xiâ€™an, China | IEEE Journal of the Electron Devices Society | 2021-08-20 | 2021 | 9 |  | 756 | 762 | In this work, low voltage RF power capability on AlGaN/GaN and InAlN/GaN HEMTs is analyzed from the perspective of DC and pulse characteristics, for terminal applications whose operating voltage is usually in the range of 3 to 15 V. Device fabrication is performed on mature AlGaN/GaN heterojunction as well as strongly polarized InAlN/GaN heterojunction, to make a comparison of low voltage RF power capability between two devices. Although it suffers from relatively severe RF dispersion, InAlN/GaN HEMT delivers higher output power density (P<sub>out</sub>) than its opponent, benefiting from the lower parasitic resistance and knee voltage as well as higher output current density. At 8 GHz, P<sub>out</sub> of 1.62 W/mm and 1.10 W/mm are achieved for InAlN/GaN and AlGaN/GaN HEMT, respectively, both of which are biased at class AB operation and V<sub>ds</sub> of 9 V. However, the tremendous degradation of power added efficiency (PAE) occurs as the higher drain voltage is applied on InAlN/GaN HEMT, as the result of the severe gate leakage. What is more, a higher PAE is more necessary than P<sub>out</sub> for terminal applications. Either InAlN/GaN HEMT or AlGaN/GaN HEMT has its own specific voltage range to deliver higher PAE. Concretely, InAlN/GaN HEMT is more suitable to applications with operating voltage not exceeding 6 V, and AlGaN/GaN HEMT is preferred for ones with relatively higher voltage, accompanied by the decent PAE as high as 62% to 66% and moderate P<sub>out</sub> to meet the demand of various low voltage terminal applications. | 2168-6734 |  | 10.1109/JEDS.2021.3103847 | National Key Research and Development Program of China(grant numbers:2020YFB1804902); National Natural Science Foundation of China(grant numbers:61904135); China Postdoctoral Science Foundation(grant numbers:2018M640957,BX20200262); Nature Science Foundation of Shaanxi Province(grant numbers:2020JQ-316); Fundamental Research Funds for the Central Universities(grant numbers:QTZX2172); | https://ieeexplore.ieee.org/stamp/stamp.jsp?arnumber=9509586 | AlGaN/GaN;InAlN/GaN;low voltage applications;RF power capability | MODFETs;HEMTs;Wide band gap semiconductors;Aluminum gallium nitride;Radio frequency;Logic gates;Low voltage | aluminium compounds;current density;gallium compounds;high electron mobility transistors;III-V semiconductors;indium compounds;leakage currents;low-power electronics;microwave field effect transistors;semiconductor device manufacture;wide band gap semiconductors | low voltage RF power capability;operating voltage;low voltage terminal applications;HEMT;pulse characteristics;DC characteristics;device fabrication;RF dispersion;parasitic resistance;knee voltage;current density;power added efficiency;PAE;drain voltage;gate leakage;frequency 8.0 GHz;voltage 3.0 V to 15.0 V;AlGaN-GaN;InAlN-GaN |  |  |  | 37 | CCBY | 2021-08-10 |  |  | IEEE | IEEE Journals
Improved DC and RF Performance of Novel MIS <italic>p</italic>-GaN-Gated HEMTs by Gate-All-Around Structure | C. -J. Yu; C. -W. Hsu; M. -C. Wu; W. -C. Hsu; C. -Y. Chuang; J. -Z. Liu | Institute of Electronics Engineering, National Tsing Hua University, Hsinchu, Taiwan; Institute of Electronics Engineering, National Tsing Hua University, Hsinchu, Taiwan; Institute of Electronics Engineering, National Tsing Hua University, Hsinchu, Taiwan; Innovation Technology Research Center, Global Wafers Company, Hsinchu, Taiwan; Innovation Technology Research Center, Global Wafers Company, Hsinchu, Taiwan; Innovation Technology Research Center, Global Wafers Company, Hsinchu, Taiwan | IEEE Electron Device Letters | 2020-04-27 | 2020 | 41 | 5 | 673 | 676 | In this study, we report a novel structure of enhancement-mode metal-insulator-semiconductor high electron mobility transistor (E-mode MIS HEMT) with p-GaN gate by gate-all-around technology. The gate-all-around structure is fabricated by depositing an insulator and gate to surround the p-GaN mesa. The p-GaN length is smaller than the gate length, which would easily turn on the two dimensional electron gas (2DEG) of channel and result in a higher drain current and thus improve the device performance. The gate-all-around p-GaN MIS HEMT has better gate control, better transconductance, and lower gate leakage current. The device exhibits a threshold voltage (V<sub>th</sub>) of 1.5 V, a maximum transconductance(G<sub>m.max</sub>) of 101 mS/mm, and a drain saturation current density (J<sub>DS,</sub><sub>max</sub>) of 412 mA/mm at a gate bias (V<sub>g</sub>) of 5 V. The most important achievement is that the gate leakage current at V<sub>g</sub> = 5 V is only 10-8 mA/mm. Moreover, the ratio of drain current density to gate leakage current density (JDS/JGS) is 108 at V<sub>g</sub> = 5 V. Finally, the cutoff frequency (f<sub>t</sub>) and maximum oscillation frequency (f<sub>max</sub>) of microwave performance for this gate-all-around device with a 1 Î¼m gate length are 6.0 and 9.8 GHz, respectively. | 1558-0563 |  | 10.1109/LED.2020.2980584 | Ministry of Science and Technology(grant numbers:107-2622-E-007-008-CC2,108-2622-E-007-003-CC2); | https://ieeexplore.ieee.org/stamp/stamp.jsp?arnumber=9035614 | AlGaN/GaN HEMT;enhancement mode;p-GaN epitaxy;gate-all-around structure;MIS structure | Logic gates;HEMTs;MODFETs;Gallium nitride;Current density;Leakage currents;Etching | current density;gallium compounds;high electron mobility transistors;III-V semiconductors;leakage currents;microwave field effect transistors;MIS devices;two-dimensional electron gas;wide band gap semiconductors | gate leakage current density;RF performance;enhancement-mode metal-insulator-semiconductor high electron mobility transistor;E-mode MIS HEMT;gate-all-around technology;two dimensional electron gas;gate control;drain saturation current density;gate bias;2DEG;gate-all-around MIS HEMT;gate-all-around device;voltage 5.0 V;size 1.0 mum;frequency 6.0 GHz;frequency 9.8 GHz;voltage 1.5 V;GaN |  | 6 |  | 21 | IEEE | 2020-03-13 |  |  | IEEE | IEEE Journals
An Over 20-W/mm S-Band InAlGaN/GaN HEMT With SiC/Diamond-Bonded Heat Spreader | T. Ohki; A. Yamada; Y. Minoura; K. Makiyama; J. Kotani; S. Ozaki; M. Sato; N. Okamoto; K. Joshin; N. Nakamura | Fujitsu Limited, Atsugi, Japan; Fujitsu Limited, Atsugi, Japan; Fujitsu Limited, Atsugi, Japan; Fujitsu Limited, Atsugi, Japan; Fujitsu Limited, Atsugi, Japan; Fujitsu Limited, Atsugi, Japan; Fujitsu Laboratories Ltd., Atsugi, Japan; Fujitsu Limited, Atsugi, Japan; Fujitsu Limited, Atsugi, Japan; Fujitsu Limited, Atsugi, Japan | IEEE Electron Device Letters | 2019-01-31 | 2019 | 40 | 2 | 287 | 290 | This letter reports on an InAlGaN/GaN high-electron-mobility transistor (HEMT) employing a SiC/diamond-bonded heat spreader with a record high output power density of 22.3 W/mm. A quaternary In-added InAlGaN barrier enabled both the large current of over 1 A/mm and the high breakdown voltage of 257 V. The drain bias was increased as high as 100 V for the S-band load-pull measurement, leading to high power operation. Furthermore, the thermal resistance was reduced by 60%, from 18.8 to 7.2Â°C/W, by employing the SiC/diamond heat spreader. This large heat dissipation effect was clearly observed in the output power density for the load-pull measurement. Our results demonstrate that the GaN HEMT with an In-added barrier layer is promising not only for millimeter-wave applications but also for high output power microwave amplifiers. | 1558-0563 |  | 10.1109/LED.2018.2884918 | Innovative Science and Technology Initiative for Security, ATLA, Japan; | https://ieeexplore.ieee.org/stamp/stamp.jsp?arnumber=8561232 | GaN;InAlGaN;HEMTs;microwave transistors;wide band gap semiconductors | HEMTs;Diamond;Heating systems;Logic gates;Power generation;Gallium nitride;Substrates | aluminium compounds;bonding processes;cooling;gallium compounds;high electron mobility transistors;III-V semiconductors;indium compounds;millimetre wave transistors;semiconductor device breakdown;silicon compounds;wide band gap semiconductors | SiC/diamond heat spreader;high output power microwave amplifiers;SiC/diamond-bonded heat spreader;InAlGaN/GaN high-electron-mobility transistor;high breakdown voltage;S-band load-pull measurement;S-band InAlGaN/GaN HEMT;heat dissipation;voltage 257.0 V;voltage 100.0 V;SiC;InAlGaN-GaN |  | 34 |  | 16 | IEEE | 2018-12-05 |  |  | IEEE | IEEE Journals
Impact on ZVS Operation by Splitting Inductance to Both Sides of Transformer for 1-MHz GaN Based DAB Converter | Y. Xiao; Z. Zhang; M. A. E. Andersen; K. Sun | Department of Electrical Engineering, Technical University of Denmark, Kongens Lyngby, Denmark; Department of Electrical Engineering, Technical University of Denmark, Kongens Lyngby, Denmark; Department of Electrical Engineering, Technical University of Denmark, Kongens Lyngby, Denmark; Department of Electrical Engineering, Tsinghua University, Beijing, China | IEEE Transactions on Power Electronics | 2020-07-29 | 2020 | 35 | 11 | 11988 | 12002 | Zero-voltage-switching (ZVS) of dual active bridge (DAB) converter and its range extension have been studied intensively. However, this article proves that the external inductance location, i.e., placing on which side of the transformer, does affect the ZVS operation due to transformers' parasitic capacitances, in particular, at a high switching frequency of higher than 1 MHz. Thus, this article, for the first time, gives the mathematical model of the resonant transition during the dead time and thereby analyzes partial hard switching under different modulation schemes with consideration of transformer's parasitic capacitances. From the analysis of ZVS operation, the solution of splitting the interfacing inductance and placing them on both sides of the transformer is proposed and its associated methodology of selecting these inductances is introduced. It extends the ZVS for all the switching devices and, therefore, enhances the efficiency or moves losses away from the critical semiconductor devices. Finally, the theoretical analysis is verified by the experimental results from a 1-MHz gallium nitride based DAB converter prototype. | 1941-0107 |  | 10.1109/TPEL.2020.2988638 | Innovationsfonden(grant numbers:5185-00005B); | https://ieeexplore.ieee.org/stamp/stamp.jsp?arnumber=9076044 | DCâ€“DC converter;dual active bridge (DAB);gallium nitride (GaN);high frequency;parasitic capacitance;soft switching | Switches;Zero voltage switching;Capacitance;Inductance;Mathematical model;Gallium nitride;Inductors | bridge circuits;DC-DC power convertors;gallium compounds;III-V semiconductors;power transformers;switching convertors;wide band gap semiconductors;zero voltage switching | zero-voltage-switching;dual active bridge converter;range extension;external inductance location;ZVS operation;high switching frequency;partial hard switching;interfacing inductance;switching devices;gallium nitride;DAB converter prototype;splitting inductance;transformer parasitic capacitances;modulation schemes;frequency 1.0 MHz;GaN |  | 9 |  | 26 | IEEE | 2020-04-22 |  |  | IEEE | IEEE Journals
Fully Soft-Switched High Step-Up Nonisolated Three-Port DCâ€“DC Converter Using GaN HEMTs | R. Faraji; H. Farzanehfard; G. Kampitsis; M. Mattavelli; E. Matioli; M. Esteki | Department of Electrical and Computer Engineering, Isfahan University of Technology, Isfahan, Iran; Department of Electrical and Computer Engineering, Isfahan University of Technology, Isfahan, Iran; Power and Wide-Band-Gap Electronics Research Laboratory, Ã‰cole Polytechnique FÃ©dÃ©rale de Lausanne, Lausanne, Switzerland; Laboratory SCI-STI-MM, Ã‰cole Polytechnique FÃ©dÃ©rale de Lausanne, Lausanne, Switzerland; Power and Wide-Band-Gap Electronics Research Laboratory, Ã‰cole Polytechnique FÃ©dÃ©rale de Lausanne, Lausanne, Switzerland; Department of Electrical and Computer Engineering, University of Alberta, Edmonton, AB T6G 2R3, Canada | IEEE Transactions on Industrial Electronics | 2020-06-23 | 2020 | 67 | 10 | 8371 | 8380 | In this article, a soft-switched nonisolated high step-up multi-input dc-dc converter is proposed. The proposed converter has overcome the hard switching problem of the conventional boost three port converter (boost-TPC) by providing zero-voltage-switching condition for all switches at various operating modes. The proposed converter uses coupled inductors technique to enhance the voltage gain and utilizes the leakage inductance energy and the energy storage device power path to provide soft switching condition. In addition, the voltage stress of the main switch is reduced which has led to utilizing low Rds(ON) switches. Various converter operating modes are presented and design considerations are discussed. To evaluate the proposed converter performance, two prototypes of the proposed converter are implemented utilizing the latest generation gallium nitride high electron mobility transistors and the mature Si MOSFETs technology. The results show that the proposed converter efficiency is enhanced in comparison with the conventional boost-TPC converter. | 1557-9948 |  | 10.1109/TIE.2019.2944068 |  | https://ieeexplore.ieee.org/stamp/stamp.jsp?arnumber=8884658 | DCâ€“DC converter;gallium nitride (GaN) transistors;hybrid power system;multi-input converter;soft switching;three-port converter (TPC) | Inductance;Zero voltage switching;Soft switching;Switches;Topology;Batteries;Gallium nitride | DC-DC power convertors;elemental semiconductors;gallium compounds;HEMT circuits;III-V semiconductors;silicon;switching convertors;wide band gap semiconductors;zero current switching;zero voltage switching | gallium nitride high electron mobility transistors;converter efficiency;conventional boost-TPC converter;fully soft-switched high step-up nonisolated three-port DC-DC converter;hard switching problem;conventional boost three port converter;zero-voltage-switching condition;voltage gain;leakage inductance energy;energy storage device power path;soft switching condition;voltage stress;converter operating modes;converter performance;nonisolated high step-up multiinput DC-DC converter;HEMTs;coupled inductor technique;voltage gain enhancement;MOSFETs technology;GaN;Si |  | 16 |  | 27 | IEEE | 2019-10-28 |  |  | IEEE | IEEE Journals
Large-Signal Modeling of a Scalable High-<inline-formula> <tex-math notation="LaTeX">${Q}$ </tex-math></inline-formula> AlGaN/GaN High Electron-Mobility Varactor | R. Amirpour; D. Schwantuschke; F. Van Raay; P. Brueckner; R. Quay; O. Ambacher | Fraunhofer Institute for Applied Solid State Physics, Freiburg im Breisgau, Germany; Fraunhofer Institute for Applied Solid State Physics, Freiburg im Breisgau, Germany; Fraunhofer Institute for Applied Solid State Physics, Freiburg im Breisgau, Germany; Fraunhofer Institute for Applied Solid State Physics, Freiburg im Breisgau, Germany; Fraunhofer Institute for Applied Solid State Physics, Freiburg im Breisgau, Germany; Fraunhofer Institute for Applied Solid State Physics, Freiburg im Breisgau, Germany | IEEE Transactions on Microwave Theory and Techniques | 2019-03-05 | 2019 | 67 | 3 | 922 | 927 | In this paper, a new large-signal model for gallium nitride high electron-mobility varactors is presented. Compared to former models, this model is scalable and describes the whole range of operation from breakdown to forward conduction. The model consists of a passive parasitic shell, an ideal intrinsic core, and takes dispersion into account. The main extraction is done on an eight-finger device with a tuning ratio of 4.3 and a minimum quality factor Q above 30 for frequencies below 2 GHz. The model is verified for a large range of bias points and frequencies. Load-pull measurements provide evidence even at high RF input power up to 23 dBm. | 1557-9670 |  | 10.1109/TMTT.2018.2890472 |  | https://ieeexplore.ieee.org/stamp/stamp.jsp?arnumber=8613790 | Dispersion;gallium nitride (GaN);high electron-mobility varactor (HEMVAR);modeling;varactor | Varactors;Logic gates;Integrated circuit modeling;Capacitance;HEMTs;Gallium nitride | aluminium compounds;gallium compounds;III-V semiconductors;Q-factor;semiconductor device breakdown;semiconductor device models;varactors;wide band gap semiconductors | gallium nitride high electron-mobility varactors;large-signal modelling;high electron-mobility;forward conduction;breakdown conduction;passive parasitic shell;ideal intrinsic core;eight-finger device;tuning ratio;quality factor;bias points;load-pull measurements;frequency 2.0 GHz;AlGaN-GaN |  | 1 |  | 18 | IEEE | 2019-01-16 |  |  | IEEE | IEEE Journals
Implementation of RTCVD-SiN<italic>â‚“</italic> Gate Dielectric Into Enhancement-Mode GaN MIS-HEMTs Fabricated on Ultrathin-Barrier AlGaN/GaN-on-Si Platform | W. Shi; Q. Jiang; T. Luan; S. Huang; X. Wang; F. Guo; Y. Yao; K. Deng; L. Bi; J. Fan; H. Yin; K. Wei; W. Xiong; Y. Li; H. Jiang; J. Li; X. Liu | Key Laboratory of Microelectronic Devices and Integrated Technology, Institute of Microelectronics of Chinese Academy of Sciences, Beijing, China; Key Laboratory of Microelectronic Devices and Integrated Technology, Institute of Microelectronics of Chinese Academy of Sciences, Beijing, China; Key Laboratory of Microelectronic Devices and Integrated Technology, Institute of Microelectronics of Chinese Academy of Sciences, Beijing, China; Key Laboratory of Microelectronic Devices and Integrated Technology, Institute of Microelectronics of Chinese Academy of Sciences, Beijing, China; Key Laboratory of Microelectronic Devices and Integrated Technology, Institute of Microelectronics of Chinese Academy of Sciences, Beijing, China; Key Laboratory of Microelectronic Devices and Integrated Technology, Institute of Microelectronics of Chinese Academy of Sciences, Beijing, China; Key Laboratory of Microelectronic Devices and Integrated Technology, Institute of Microelectronics of Chinese Academy of Sciences, Beijing, China; Key Laboratory of Microelectronic Devices and Integrated Technology, Institute of Microelectronics of Chinese Academy of Sciences, Beijing, China; Key Laboratory of Microelectronic Devices and Integrated Technology, Institute of Microelectronics of Chinese Academy of Sciences, Beijing, China; Key Laboratory of Microelectronic Devices and Integrated Technology, Institute of Microelectronics of Chinese Academy of Sciences, Beijing, China; Key Laboratory of Microelectronic Devices and Integrated Technology, Institute of Microelectronics of Chinese Academy of Sciences, Beijing, China; Key Laboratory of Microelectronic Devices and Integrated Technology, Institute of Microelectronics of Chinese Academy of Sciences, Beijing, China; Key Laboratory of Microelectronic Devices and Integrated Technology, Institute of Microelectronics of Chinese Academy of Sciences, Beijing, China; Key Laboratory of Microelectronic Devices and Integrated Technology, Institute of Microelectronics of Chinese Academy of Sciences, Beijing, China; Key Laboratory of Microelectronic Devices and Integrated Technology, Institute of Microelectronics of Chinese Academy of Sciences, Beijing, China; Key Laboratory of Microelectronic Devices and Integrated Technology, Institute of Microelectronics of Chinese Academy of Sciences, Beijing, China; Key Laboratory of Microelectronic Devices and Integrated Technology, Institute of Microelectronics of Chinese Academy of Sciences, Beijing, China | IEEE Transactions on Electron Devices | 2021-08-20 | 2021 | 68 | 9 | 4274 | 4277 | Rapid-thermal-chemical-vapor-deposition (RT-CVD) SiN<sub>x</sub> gate dielectric was utilized for the fabrication of enhancement-mode GaN-based metal-insulator-semiconductor high electron mobility transistors (MIS-HEMTs) on ultrathin-barrier AlGaN/GaN heterostructure. A plasma-enhanced-atomic-layer-deposited (PEALD) SiN<sub>x</sub> interfacial layer was adopted to mitigate the high-temperature RTCVD process-induced degradation of the dielectric/III-nitride interface. Based on the dc- and pulsed transfer measurement results, the device with the PEALD-SiN<sub>x</sub> interfacial layer exhibits low V<sub>TH</sub>-hysteresis (0.1 V at V<sub>GS</sub> = 1, 10 V) and low interface trap density. Constant-capacitance deep-level transient spectroscopy and high-resolution transmission electron microscopy were also conducted to confirm the improvement of the interface quality. | 1557-9646 |  | 10.1109/TED.2021.3088771 | National Natural Science Foundation of China(grant numbers:61822407,61527816,11634002,61631021,62074161,62004213,U20A20208); Key Research Program of Frontier Sciences, Chinese Academy of Sciences (CAS)(grant numbers:QYZDB-SSW-JSC012); National Key Research and Development Program of China(grant numbers:2016YFB0400105,2017YFB0403000); Youth Innovation Promotion Association of CAS; University of Chinese Academy of Sciences; Opening Project of Key Laboratory of Microelectronic Devices and Integrated Technology, Institute of Microelectronics, CAS; | https://ieeexplore.ieee.org/stamp/stamp.jsp?arnumber=9464765 | Constant-capacitance deep-level transient spectroscopy (CC-DLTS);normally-OFF GaN metalâ€“insulatorâ€“semiconductor high electron mobility transistors (MIS-HEMTs);plasma-enhanced-atomic-layer-deposited (PEALD)-SiNâ‚“ interfacial layer;rapid-thermal-chemical-vapor-deposition (RTCVD)-SiNâ‚“ dielectric;recess-free gate;ultrathin-barrier (UTB) AlGaN/GaN heterostructure | Logic gates;Wide band gap semiconductors;Aluminum gallium nitride;MODFETs;HEMTs;Dielectrics;Silicon compounds | aluminium compounds;atomic layer deposition;deep level transient spectroscopy;gallium compounds;high electron mobility transistors;III-V semiconductors;interface states;MIS devices;plasma CVD;semiconductor device breakdown;silicon compounds;transmission electron microscopy;wide band gap semiconductors | low interface trap density;high-resolution transmission electron microscopy;high-temperature RTCVD process-induced degradation;PEALD interfacial layer;plasma-enhanced-atomic-layer-deposited interfacial layer;enhancement-mode GaN-based metal-insulator-semiconductor high electron mobility transistors;rapid-thermal-chemical-vapor-deposition gate dielectric;RT-CVD gate dielectric;enhancement-mode GaN MIS-HEMT;constant-capacitance deep-level transient spectroscopy;dielectric interface;voltage 10.0 V;AlGaN-GaN;SiNx |  |  |  | 30 | IEEE | 2021-06-24 |  |  | IEEE | IEEE Journals
Charge-Based Compact Model of Gate Leakage Current for AlInN/GaN and AlGaN/GaN HEMTs | A. Debnath; N. DasGupta; A. DasGupta | Department of Electrical Engineering, IIT Madras, Chennai, India; Department of Electrical Engineering, IIT Madras, Chennai, India; Department of Electrical Engineering, IIT Madras, Chennai, India | IEEE Transactions on Electron Devices | 2020-02-26 | 2020 | 67 | 3 | 834 | 840 | The gate leakage current is analytically modeled for AlInN/GaN and AlGaN/GaN high-electron mobility transistor (HEMT) devices using a charge-based approach. Four different current mechanisms, namely Fowler-Nordheim tunneling (FNT), Poole-Frenkel emission (PFE), thermionic emission (TE), and defect-assisted tunneling (DAT) are considered. FNT and PFE are two dominant mechanisms in the reverse bias region, while TE and DAT are significant in forward and near zero gate bias regions, respectively. This model is implemented in Verilog-A and validated by comparison with experimental data for both AlInN/GaN and AlGaN/GaN HEMTs. It is shown that the model is able to capture the effects of Al molar fraction, barrier thickness, and temperature on gate leakage current over a wide range of gate and drain voltages. | 1557-9646 |  | 10.1109/TED.2020.2965561 |  | https://ieeexplore.ieee.org/stamp/stamp.jsp?arnumber=8978500 | AlGaN/GaN high electron mobility transistor (HEMT);AlInN/GaN HEMT;gate current;parameter extraction | HEMTs;MODFETs;Logic gates;Aluminum gallium nitride;Wide band gap semiconductors;Computational modeling;Leakage currents | aluminium compounds;electron mobility;gallium compounds;high electron mobility transistors;III-V semiconductors;indium compounds;leakage currents;Poole-Frenkel effect;semiconductor device models;thermionic emission;tunnelling;wide band gap semiconductors | charge-based compact model;gate leakage current;charge-based approach;current mechanisms;Fowler-Nordheim tunneling;FNT;PFE;thermionic emission;reverse bias region;forward gate bias regions;near zero gate bias regions;defect-assisted tunneling;Poole-Frenkel emission;AlGaN/GaN HEMTs;barrier thickness;Al molar fraction;AlInN-GaN;AlGaN-GaN |  | 4 |  | 19 | IEEE | 2020-02-03 |  |  | IEEE | IEEE Journals
Low-Power Differential Input to Single-Ended Output GaN RF-DAC for RF-Signal Generation | M. WeiÃŸ; C. Friesicke; R. Quay; O. Ambacher | Fraunhofer Institute for Applied Solid State Physics, Freiburg, Germany; Fraunhofer Institute for Applied Solid State Physics, Freiburg, Germany; Fraunhofer Institute for Applied Solid State Physics, Freiburg, Germany; Institute for Sustainable System Engineering (INATECH), University of Freiburg, Freiburg, Germany | IEEE Transactions on Microwave Theory and Techniques | 2021-03-04 | 2021 | 69 | 3 | 1646 | 1653 | A low-power differential input to single-ended output digital-to-analog converter (DAC) is presented, which is capable of providing radio frequency (RF)-signals with a data rate of up to 8Gbit/s. A constant direct current (dc) current source is realized as a self-bootstrapping device in the presented 0.25-Î¼m in-house gallium nitride (GaN) technology. First, measurements with a low-power [1-V peak-peak voltage (Vii)] differential input signal show the feasibility of switching constant currents with a clock frequency of up to 2 GHz. Furthermore, a 2-b DAC that uses a differential sampling to generate RF-signals is introduced. Measurement results prove the feasibility of synthesizing custom-modulated voltage waveforms with data rates of up to 8 Gbit/s in the sub-6-GHz frequency range. | 1557-9670 |  | 10.1109/TMTT.2020.3047661 |  | https://ieeexplore.ieee.org/stamp/stamp.jsp?arnumber=9328217 | Differential amplifiers;Gallium nitride;mixed signal;monolithic integrated circuits;signal generators;signal reconstruction;system-on-chip | Gallium nitride;Switches;Signal to noise ratio;HEMTs;Transistors;Switching circuits;Radio frequency | bootstrap circuits;digital-analogue conversion;gallium compounds;III-V semiconductors;low-power electronics;signal generators | RF-signal generation;output digital-to-analog converter;radio frequency-signals;constant direct current current source;in-house gallium nitride technology;differential input signal;differential sampling;RF-signals;low-power differential input to single-ended output GaN RF-DAC;self-bootstrapping device;bit rate 8.0 Gbit/s;frequency 2.0 GHz;word length 2 bit;voltage 1 V;size 0.25 mum;GaN |  | 1 |  | 8 | CCBY | 2021-01-18 |  |  | IEEE | IEEE Journals
Bendable Microwave AlGaN/GaN High-Electron-Mobility Transistor With Output Power Density of 2.65 W/mm | Y. Wang; Q. Wu; S. Mao; R. Xu; B. Yan; Y. Xu | School of Electrical Science and Engineering, University of Electronic Science and Technology of China, Chengdu, China; School of Electrical Science and Engineering, University of Electronic Science and Technology of China, Chengdu, China; School of Electrical Science and Engineering, University of Electronic Science and Technology of China, Chengdu, China; School of Electrical Science and Engineering, University of Electronic Science and Technology of China, Chengdu, China; School of Electrical Science and Engineering, University of Electronic Science and Technology of China, Chengdu, China; School of Electrical Science and Engineering, University of Electronic Science and Technology of China, Chengdu, China | IEEE Electron Device Letters | 2021-04-26 | 2021 | 42 | 5 | 677 | 680 | Flexible radio frequency (RF) devices are in high demand for wearable electronics; however, they currently do not offer sufficient output power for application in fifth-generation wireless communication systems. This paper reports a bendable gallium nitride (GaN) high-electron-mobility-transistor (HEMT) with state-of-the-art output power in the microwave band. In this study, a fabrication method is proposed, where HEMT is originally grown on silicon carbide (SiC) substrates. After thinning the SiC substrates down to <inline-formula> <tex-math notation="LaTeX">$5~\mu \text{m}$ </tex-math></inline-formula>, HEMT is transferred using a copper film rather than flexible substrates used in other studies. The measurements indicated that the fabricated devices exhibited a saturation output power of 2.65 W, corresponding to a power density of 2.65 W/mm, which was associated with maximum power added efficiency (PAE) of 51% at 3 GHz. The performance of the fabricated device remained stable even with a bending radius of up to 0.6 cm. These results indicated that the proposed fabrication method can potentially be used to realize high-power flexible RF electronics. | 1558-0563 |  | 10.1109/LED.2021.3068738 | National Natural Science Foundation of China(grant numbers:61922021); Intelligent Terminal Key Laboratory of Sichuan Province(grant numbers:SCITLAB-0011); Sichuan Province Engineering Research Center for Broadband Microwave Circuit High Density Integration; | https://ieeexplore.ieee.org/stamp/stamp.jsp?arnumber=9386072 | Bendable;gallium nitride;high-electron-mobility-transistor;microwave | HEMTs;Gallium nitride;Substrates;Power generation;Strain;Silicon;Wide band gap semiconductors | aluminium compounds;flexible electronics;gallium compounds;high electron mobility transistors;III-V semiconductors;microwave field effect transistors;silicon compounds;UHF field effect transistors;wide band gap semiconductors | flexible radio frequency devices;output power density;high-power flexible RF electronics;saturation output power;flexible substrates;silicon carbide substrates;fabrication method;microwave band;bendable microwave HEMT;bendable gallium nitride high-electron-mobility-transistor;fifth-generation wireless communication systems;wearable electronics;power 2.65 W;frequency 3.0 GHz;efficiency 51 percent;SiC;GaN;AlGaN-GaN |  | 3 |  | 25 | IEEE | 2021-03-24 |  |  | IEEE | IEEE Journals
Understanding <inline-formula> <tex-math notation="LaTeX">$\gamma$ </tex-math></inline-formula>-Ray Induced Instability in AlGaN/GaN HEMTs Using a Physics-Based Compact Model | C. Sharma; N. Modolo; T. Wu; M. Meneghini; G. Meneghesso; E. Zanoni; A. K. Visvkarma; S. Vinayak; R. Singh | International College of Semiconductor Technology, National Chiao Tung University, Hsinchu, Taiwan; International College of Semiconductor Technology, National Chiao Tung University, Hsinchu, Taiwan; International College of Semiconductor Technology, National Chiao Tung University, Hsinchu, Taiwan; Department of Information Engineering, University of Padova, Padua, Italy; Department of Information Engineering, University of Padova, Padua, Italy; Department of Information Engineering, University of Padova, Padua, Italy; MMIC Fabrication Division, Solid State Physics Laboratory, New Delhi, India; MMIC Fabrication Division, Solid State Physics Laboratory, New Delhi, India; Department of Physics, IIT Delhi, New Delhi, India | IEEE Transactions on Electron Devices | 2020-02-26 | 2020 | 67 | 3 | 1126 | 1131 | In this article, we demonstrate that a physics-based compact model can facilitate to analyze the reliability using an example of Î³-ray induced instability in AlGaN/GaN HEMTs. First, the typical AlGaN/GaN HEMTs are subjected to the cumulative y-ray irradiation, exhibiting the drain current (I<sub>D</sub>) increase. In order to further elucidation, the root cause, the compact model is implemented and calibrated with the pristine case. Then, I<sub>D</sub>-V<sub>G</sub> and I<sub>D</sub>-V<sub>D</sub> characteristics subjected to the Î³-ray irradiation are fitted with the compact model. The extracted Î¼ and R<sub>c</sub> are consistent with the results obtained by the Hall measurement and circular transmission line measurement (C-TLM). By comparing the fitted curves with considering: 1) fitted Î¼ (R<sub>c</sub> is fixed as the pristine case) and 2) fitted R<sub>c</sub> (Î¼ is fixed as the pristine case), the shift of Î¼ is identified as the root cause leading to the I<sub>D</sub> increase because of the better fitting results. Therefore, with the assistance of the physics-based compact model, the shift of the parameter can be further analyzed to understand the origin of the instability. | 1557-9646 |  | 10.1109/TED.2020.2965555 | â€œCenter for the Semiconductor Technology Researchâ€ from The Featured Areas Research Center Program within the Framework of the Higher Education Sprout Project through the Ministry of Education (MOE) in Taiwan; Ministry of Science and Technology, Taiwan(grant numbers:MOST-108-3017-F-009-003); Young Scholar Fellowship Program(grant numbers:MOST 108-2636-E-009-006); | https://ieeexplore.ieee.org/stamp/stamp.jsp?arnumber=8976298 | áµž-ray irradiation;AlGaN/GaN HEMTs;compact GaN model;instability | Radiation effects;HEMTs;MODFETs;Aluminum gallium nitride;Wide band gap semiconductors;Gallium nitride;Physics | aluminium compounds;curve fitting;gallium compounds;gamma-ray effects;Hall effect;high electron mobility transistors;III-V semiconductors;radiation hardening (electronics);semiconductor device models;semiconductor device reliability;wide band gap semiconductors | physics-based compact model;cumulative y-ray irradiation;circular transmission line measurement;Î³-ray induced instability;AlGaN/GaN HEMT;Hall measurement;AlGaN-GaN |  | 3 |  | 21 | IEEE | 2020-01-30 |  |  | IEEE | IEEE Journals
Dandelion Flower Like GaN Humidity Sensor: Fabrication and Its Excellent Linearity Towards Entire Relative Humidity Range | M. Veerappan; X. Leng; D. Luo; F. Wang | School of Microelectronics, Southern University of Science and Technology, Shenzhen, China; Faculty of Science, National University of Singapore, Singapore; Department of Electrical and Electronic Engineering, Southern University of Science and Technology, Shenzhen, China; School of Microelectronics, Southern University of Science and Technology, Shenzhen, China | IEEE Sensors Journal | 2021-01-07 | 2021 | 21 | 3 | 2581 | 2588 | This article reports humidity sensors based on hierarchical gallium nitride (GaN) with flower-like microstructures based on a scalable hybrid approach. We have fabricated 3D dandelion flower-like GaN hierarchical microspheres with an ammonothermal-conjugated ammonification method (750-1150 Â°C) for the humidity sensors. The GaN microspheres are analyzed by scanning electron microscopy, X-ray diffraction, Raman and Fourier-transform spectroscopic methods. It is found that the use of oleylamine in the ammonothermal-ammonification hybrid approach, plays an essential role in the GaN morphology. The GaN sensors are prepared by dip-coating the sensor materials on the interdigitated electrode and their humidity sensing performance have been characterized. The humidity sensing performance is investigated at an applied 1V AC bias, by measuring the impedance and charge transfer resistance as a function of the broad range (10 to 95%) of RH. The GaN sensor exhibits a high response of above four orders of magnitude with excellent linearity and stability within the whole measurement range, while the bare GaN humidity sensors exhibited a low response of less than two orders of magnitude with poor linearity and stability. We have also proposed a possible charge transfer mechanism and studied the influence of the defect degree on the sensing performance of the GaN humidity sensors. | 1558-1748 |  | 10.1109/JSEN.2020.3025026 | Shenzhen Science and Technology Innovation Committee(grant numbers:JCYJ20170412154426330); Guangdong Natural Science Funds for Distinguished Young Scholar(grant numbers:2016A030306042); Department of Science and Technology of Guangdong Province(grant numbers:2018A050506001); | https://ieeexplore.ieee.org/stamp/stamp.jsp?arnumber=9201027 | Ammonothermal-conjugated ammonification;a resistive type;dandelion flower-like GaN;GaN microsphere;GaN humidity sensor | Gallium nitride;Humidity;Microstructure;Morphology;Humidity measurement;Sensor phenomena and characterization | charge exchange;electrochemical electrodes;gallium compounds;humidity;humidity sensors;III-V semiconductors;nanofabrication;nanosensors;Raman spectra;scanning electron microscopy;semiconductor growth;surface morphology;wide band gap semiconductors;X-ray diffraction | GaN humidity sensor;relative humidity range;FTIR spectra;ammonothermal-ammonification hybrid materials;GaN morphology;3D dandelion flower-like GaN hierarchical microspheres;scanning electron microscopy;X-ray diffraction;Raman spectra;dip-coating;interdigitated electrode;charge transfer resistance;ammonothermal-conjugated ammonification method;temperature 750.0 degC to 1150.0 degC;voltage 1.0 V;GaN |  | 5 |  | 28 | IEEE | 2020-09-21 |  |  | IEEE | IEEE Journals
Dual Current and Voltage Sensitivity Temperature Sensor Based on Lateral p-GaN/AlGaN/GaN Hybrid Anode Diode | X. Wei; X. Zhang; X. Zhou; Y. Ma; W. Tang; T. Chen; W. Liu; W. Tang; G. Yu; Y. Fan; K. Fu; Y. Cai; B. Zhang | School of Nano-Tech and Nano-Bionics, University of Science and Technology of China, Hefei, China; School of Nano-Tech and Nano-Bionics, University of Science and Technology of China, Hefei, China; Key Laboratory of Multifunctional Nanomaterials and Smart Systems, Suzhou Institute of Nano-Tech and Nano-Bionics, CAS, Suzhou, China; School of Nano-Tech and Nano-Bionics, University of Science and Technology of China, Hefei, China; School of Nano-Tech and Nano-Bionics, University of Science and Technology of China, Hefei, China; School of Nano-Tech and Nano-Bionics, University of Science and Technology of China, Hefei, China; School of Nano-Tech and Nano-Bionics, University of Science and Technology of China, Hefei, China; School of Nano-Tech and Nano-Bionics, University of Science and Technology of China, Hefei, China; Key Laboratory of Multifunctional Nanomaterials and Smart Systems, Suzhou Institute of Nano-Tech and Nano-Bionics, CAS, Suzhou, China; Nanchang Nano-Devices and Technologies Division, Suzhou Institute of Nano-Tech and Nano-Bionics, Chinese Academy of Sciences, Nanchang, China; Department of Electrical and Computer Engineering, Rice University, Houston, TX, USA; Key Laboratory of Multifunctional Nanomaterials and Smart Systems, Suzhou Institute of Nano-Tech and Nano-Bionics, CAS, Suzhou, China; Key Laboratory of Multifunctional Nanomaterials and Smart Systems, Suzhou Institute of Nano-Tech and Nano-Bionics, CAS, Suzhou, China | IEEE Sensors Journal | 2021-10-19 | 2021 | 21 | 20 | 22459 | 22463 | In this work, a p-GaN/AlGaN/GaN hybrid anode diode (HAD) temperature sensor was fabricated by using hydrogen plasma treatment. The zero-temperature coefficient (ZTC) is about 0.7 V from the <inline-formula> <tex-math notation="LaTeX">${I}$ </tex-math></inline-formula>â€“<inline-formula> <tex-math notation="LaTeX">${V}$ </tex-math></inline-formula> characteristics measured at various temperatures. At the forward region below the ZTC bias point, the anode voltage (<inline-formula> <tex-math notation="LaTeX">${V}_{{\mathrm {A}}}$ </tex-math></inline-formula>) at a specific anode current density (<inline-formula> <tex-math notation="LaTeX">${I}_{{\mathrm {A}}}$ </tex-math></inline-formula>) decreases linearly with the increase of temperature, resulting in a sensitivity ranging from 1.64 mV/K (10<sup>âˆ’5</sup> mA/mm) to 0.69 mV/K (10<sup>âˆ’2</sup> mA/mm). The leakage current at the reverse bias also presents a temperature-dependent behavior with a sensitivity ranging from 16.76 mA/K (âˆ’100 V) to 27.94 mA/K (âˆ’5 V). The experimental results can be interpreted well by the two-dimensional variable range hopping model. | 1558-1748 |  | 10.1109/JSEN.2021.3109915 | Natural Science Foundation of Jiangsu Province, China(grant numbers:BK20191195); National Natural Science Foundation of China(grant numbers:U1830112); Natural Science Foundation Key Project of Jiangxi Province, China(grant numbers:20202ACBL202001); | https://ieeexplore.ieee.org/stamp/stamp.jsp?arnumber=9528367 | Gallium nitride (GaN);p-GaN/AlGaN/GaN;temperature sensor;hybrid anode diode | Temperature sensors;Current density;Anodes;Temperature;Sensitivity;Sensors;Plasma temperature | aluminium compounds;current density;gallium compounds;high electron mobility transistors;hopping conduction;III-V semiconductors;leakage currents;plasma materials processing;semiconductor diodes;semiconductor growth;temperature sensors;wide band gap semiconductors | dual current voltage sensitivity temperature sensor;hydrogen plasma treatment;zero-temperature coefficient;ZTC bias point;anode current density;leakage current;temperature-dependent behavior;hopping model;GaN-AlGaN-GaN |  | 1 |  | 22 | IEEE | 2021-09-03 |  |  | IEEE | IEEE Journals
Improving the Current Spreading by Fe Doping in n-GaN Layer for GaN-Based Ultraviolet Light-Emitting Diodes | H. Su; S. Xu; H. Tao; X. Fan; J. Du; R. Peng; Y. Zhao; L. Ai; H. Wu; J. Zhang; P. Li; Y. Hao | Wide Bandgap Semiconductor Technology Disciplines State Key Laboratory, School of Microelectronics, Xidian University, Xiâ€™an, China; Wide Bandgap Semiconductor Technology Disciplines State Key Laboratory, School of Microelectronics, Xidian University, Xiâ€™an, China; Wide Bandgap Semiconductor Technology Disciplines State Key Laboratory, School of Microelectronics, Xidian University, Xiâ€™an, China; Wide Bandgap Semiconductor Technology Disciplines State Key Laboratory, School of Microelectronics, Xidian University, Xiâ€™an, China; Wide Bandgap Semiconductor Technology Disciplines State Key Laboratory, School of Microelectronics, Xidian University, Xiâ€™an, China; Wide Bandgap Semiconductor Technology Disciplines State Key Laboratory, School of Microelectronics, Xidian University, Xiâ€™an, China; Wide Bandgap Semiconductor Technology Disciplines State Key Laboratory, School of Microelectronics, Xidian University, Xiâ€™an, China; Wide Bandgap Semiconductor Technology Disciplines State Key Laboratory, School of Microelectronics, Xidian University, Xiâ€™an, China; Wide Bandgap Semiconductor Technology Disciplines State Key Laboratory, School of Microelectronics, Xidian University, Xiâ€™an, China; Wide Bandgap Semiconductor Technology Disciplines State Key Laboratory, School of Microelectronics, Xidian University, Xiâ€™an, China; School of Advanced Materials and Nanotechnology, Xidian University, Xiâ€™an, China; Wide Bandgap Semiconductor Technology Disciplines State Key Laboratory, School of Microelectronics, Xidian University, Xiâ€™an, China | IEEE Electron Device Letters | 2021-08-26 | 2021 | 42 | 9 | 1346 | 1349 | GaN-based light-emitting diodes (LEDs) grown on the insulating sapphire substrate suffer from a severe current crowding effect. To alleviate the current crowding effect, we demonstrate a current spreading structure for 365-nm ultraviolet LED using Fe doping in n-GaN layer. The surface morphology was studied by atomic force microscope, and the crystal quality was evaluated by high-resolution X-ray diffraction, which shows that a thin insertion layer doped with Fe has less influence on the crystalline quality. Additionally, inserting a Fe-doped layer with appropriate doping concentration enables to induce a barrier in the n-type layer, which contributes to the uniform current distribution. As a result, compared with conventional LED, the light output power obtains a 170.6% enhancement at 100 mA. Furthermore, the uniform optical emission distribution is also achieved by inserting a Fe-doped layer. Finally, the conduction band structures and horizontal hole concentration distributions are calculated by Advanced Physical Models of Semiconductor Devices, which illustrates the mechanism of current spreading. | 1558-0563 |  | 10.1109/LED.2021.3100545 | National Natural Science Foundation of China(grant numbers:62074120); Wuhu Research Institute, Xidian University(grant numbers:XWYCXY-012020007); Fundamental Research Funds for the Central Universities(grant numbers:JB211108); State Key Laboratory on Integrated Optoelectronics(grant numbers:IOSKL2018KF10); | https://ieeexplore.ieee.org/stamp/stamp.jsp?arnumber=9497080 | UV LED;Fe doping;current spreading effect | Light emitting diodes;Iron;Doping;Gallium nitride;Stimulated emission;Surface morphology;Optical device fabrication | atomic force microscopy;conduction bands;doping profiles;gallium compounds;III-V semiconductors;iron;light emitting diodes;sapphire;semiconductor doping;semiconductor growth;surface morphology;wide band gap semiconductors;X-ray diffraction | insulating sapphire substrate;severe current crowding effect;current spreading structure;365-nm ultraviolet;iron doping;atomic force microscopy;high-resolution X-ray diffraction;insertion layer;Fe-doped layer;appropriate doping concentration;n-type layer;uniform current distribution;light output power obtains;n-gallium nitride layer;gallium nitride-based ultraviolet light-emitting diodes;ultraviolet LED;surface morphology;crystal quality;crystalline quality;doping concentration;light output power;uniform optical emission distribution;conduction band structures;horizontal hole concentration distributions;current 100.0 mA;GaN:Fe;Al2O3 |  | 1 |  | 34 | IEEE | 2021-07-26 |  |  | IEEE | IEEE Journals
Influence of Poly-AlN Passivation on the Performance Improvement of 3-MeV Proton-Irradiated AlGaN/GaN MIS-HEMTs | D. Zhang; X. Cheng; L. Shen; L. Zheng; Z. Gu; W. Zhou; X. Liu; Y. Yu | State Key Laboratory of Functional Materials for Informatics, Shanghai Institute of Microsystem and Information Technology, Chinese Academy of Sciences, Shanghai, China; State Key Laboratory of Functional Materials for Informatics, Shanghai Institute of Microsystem and Information Technology, Chinese Academy of Sciences, Shanghai, China; State Key Laboratory of Functional Materials for Informatics, Shanghai Institute of Microsystem and Information Technology, Chinese Academy of Sciences, Shanghai, China; State Key Laboratory of Functional Materials for Informatics, Shanghai Institute of Microsystem and Information Technology, Chinese Academy of Sciences, Shanghai, China; State Key Laboratory of Functional Materials for Informatics, Shanghai Institute of Microsystem and Information Technology, Chinese Academy of Sciences, Shanghai, China; State Key Laboratory of Functional Materials for Informatics, Shanghai Institute of Microsystem and Information Technology, Chinese Academy of Sciences, Shanghai, China; State Key Laboratory of Functional Materials for Informatics, Shanghai Institute of Microsystem and Information Technology, Chinese Academy of Sciences, Shanghai, China; State Key Laboratory of Functional Materials for Informatics, Shanghai Institute of Microsystem and Information Technology, Chinese Academy of Sciences, Shanghai, China | IEEE Transactions on Nuclear Science | 2019-10-21 | 2019 | 66 | 10 | 2215 | 2219 | To improve the performance of AlGaN/GaN high electron mobility transistors (HEMTs) after exposure to high energy irradiation, 4-nm polycrystalline AlN (poly-AlN) film formed by annealing at 850 Â°C is proposed to passivate the GaN cap layer. After exposure to 3-MeV proton irradiation with a fluence of 3Ã—10<sup>14</sup> cm<sup>-2</sup>, the ON-resistances (RON) of AlGaN/GaN MIS-HEMTs with SiNx and poly-AlN passivation increase by 28% and 32%, and the dynamic ON-resistances (Rd,ON) degrade by 2000% and 110% with a 30-V OFF-state and a 5-V ON-state drain bias, respectively. The polarization effect of poly-AlN reduces the energy band of the GaN cap layer and compensates for deep-level surface defects, moreover, the growth of AlN by atom layer deposition with low plasma power make the GaN surface smooth, which contributes to the reliability improvement of AlGaN/GaN HEMTs after the proton-irradiation. | 1558-1578 |  | 10.1109/TNS.2019.2941974 | National Natural Science Foundation of China(grant numbers:11705263); Science and Technology Commission of Shanghai Municipality(grant numbers:18511105202); | https://ieeexplore.ieee.org/stamp/stamp.jsp?arnumber=8863926 | AlGaN/GaN HEMTs;dynamic ON-resistance;poly-AlN passivation;proton irradiation | Passivation;Radiation effects;Protons;HEMTs;MODFETs;Gallium nitride;Aluminum nitride | aluminium compounds;annealing;atomic layer deposition;band structure;deep levels;gallium compounds;high electron mobility transistors;III-V semiconductors;passivation;proton effects;semiconductor thin films;silicon compounds;wide band gap semiconductors | performance improvement;high energy irradiation;cap layer;proton irradiation;polycrystalline-aluminum nitride passivation;polycrystalline aluminum nitride film;dynamic ON-resistances;polarization effect;energy band;deep-level surface defects;atom layer deposition;low plasma power;high electron mobility transistors;annealing;proton-irradiated MIS-HEMTs;temperature 850.0 degC;voltage 5 V;AlN;AlGaN-GaN;GaN;SiNx |  | 2 |  | 20 | IEEE | 2019-10-11 |  |  | IEEE | IEEE Journals
A 24â€“28-GHz Doherty Power Amplifier With 4-W Output Power and 32% PAE at 6-dB OPBO in 150-nm GaN Technology | M. Bao; D. Gustafsson; R. Hou; Z. Ouarch; C. Chang; K. Andersson | Ericsson AB, Gothenburg, Sweden; Ericsson AB, Gothenburg, Sweden; Ericsson AB, Gothenburg, Sweden; United Monolithic Semiconductors (UMS), Villebon sur Yvette, France; United Monolithic Semiconductors (UMS), Villebon sur Yvette, France; Ericsson AB, Gothenburg, Sweden | IEEE Microwave and Wireless Components Letters | 2021-06-08 | 2021 | 31 | 6 | 752 | 755 | A 24-28-GHz two-stage GaN Doherty power amplifier (PA) is designed and characterized. At millimeter-wave (mm-wave) frequencies, the low output impedance of the auxiliary transistor loads the Doherty combining network, which lowers the power added efficiency (PAE) in back-off. In this design, a small periphery auxiliary transistor is used to increase the output impedance of the auxiliary transistor. The periphery ratio of the auxiliary and the main transistors is 77%. Even though, compared to symmetric Doherty PAs, the load modulation of the main transistor is reduced, this amplifier still achieves 32% and 23% PAE at 6 and 9-dB output power back-off, respectively. Attributing to the small auxiliary transistor, the amplifier obtains a small signal gain of 19 dB. The maximum output power of the amplifier is 4 W with a peak PAE of 42%. | 1558-1764 |  | 10.1109/LMWC.2021.3063868 | European Union (ECSEL JU) in the frame of 5G-GAN2 Program(grant numbers:783274); | https://ieeexplore.ieee.org/stamp/stamp.jsp?arnumber=9369408 | Doherty;fifth generation (5G);GaN;millimeter-wave (mm-wave);power amplifiers (PAs) | Transistors;Gain;Power amplifiers;Power generation;Impedance;Gallium nitride;Modulation | gallium compounds;III-V semiconductors;microwave power amplifiers;microwave transistors;wide band gap semiconductors;wideband amplifiers | GaN technology;GaN Doherty power amplifier;low output impedance;auxiliary transistor loads;Doherty combining network;periphery auxiliary transistor;periphery ratio;symmetric Doherty PA;millimeter-wave frequencies;load modulation;output power back-off;power 4.0 W;frequency 24 GHz to 28 GHz;efficiency 32 percent;size 150 nm;efficiency 23 percent;GaN |  | 1 |  | 10 | IEEE | 2021-03-04 |  |  | IEEE | IEEE Journals
HiSIM_GaN: Compact Model for GaN-HEMT With Accurate Dynamic Current-Collapse Reproduction | Y. Okada; T. Mizoguchi; Y. Tanimoto; H. Kikuchihara; T. Naka; W. Saito; M. Miura-Mattausch; H. J. Mattausch | Graduate School of Advanced Sciences of Matter, Hiroshima University, Higashihiroshima, Japan; Toshiba Electronic Devices and Storage Corporation, Kawasaki, Japan; Graduate School of Advanced Sciences of Matter, Hiroshima University, Higashihiroshima, Japan; Graduate School of Advanced Sciences of Matter, Hiroshima University, Higashihiroshima, Japan; Toshiba Electronic Devices and Storage Corporation, Kawasaki, Japan; Toshiba Electronic Devices and Storage Corporation, Kawasaki, Japan; Graduate School of Advanced Sciences of Matter, Hiroshima University, Higashihiroshima, Japan; Graduate School of Advanced Sciences of Matter, Hiroshima University, Higashihiroshima, Japan | IEEE Transactions on Electron Devices | 2018-12-21 | 2019 | 66 | 1 | 106 | 115 | The compact model of HIroshima-University Starc Igfet Model (HiSIM)_GaN for GaN-HEMT devices is reported, which solves the Poisson equation iteratively, in a similar way as the industry-standard compact HiSIM models for other semiconductor devices. The model considers all possible charges induced within the device, including the dynamically varying trap density. It is verified that the model can reproduce the 2-D-device simulation results accurately. In particular, the operation frequency dependence of the current collapse can also be captured correctly based on the trap time constant. | 1557-9646 |  | 10.1109/TED.2018.2868284 |  | https://ieeexplore.ieee.org/stamp/stamp.jsp?arnumber=8472902 | 2-D electron gas (2-DEG);compact model;GaN;HEMT;surface potential | Gallium nitride;Aluminum gallium nitride;Wide band gap semiconductors;Mathematical model;Semiconductor device modeling;Poisson equations;Electric potential | aluminium compounds;gallium compounds;high electron mobility transistors;III-V semiconductors;Poisson equation;semiconductor device models;surface potential;wide band gap semiconductors | 2-D-device simulation;HIroshima-University Starc Igfet Model;HiSIM models;HEMT devices;Poisson equation;semiconductor devices;GaN |  | 3 |  | 54 | IEEE | 2018-09-26 |  |  | IEEE | IEEE Journals
Identification of Electrically Stressed Regions in AlGaN/GaN-on-Si Schottky Barrier Diode Using EBIC Technique | J. Priesol; A. Å atka; A. ChvÃ¡la; S. Stoffels; B. D. Jaeger; S. Decoutere | Institute of Electronics and Photonics, Slovak University of Technology in Bratislava, Bratislava, Slovakia; Institute of Electronics and Photonics, Slovak University of Technology in Bratislava, Bratislava, Slovakia; Institute of Electronics and Photonics, Slovak University of Technology in Bratislava, Bratislava, Slovakia; IMEC vzw, Leuven, Belgium; IMEC vzw, Leuven, Belgium; IMEC vzw, Leuven, Belgium | IEEE Transactions on Electron Devices | 2020-12-24 | 2021 | 68 | 1 | 216 | 221 | The mapping of the current induced by a focused electron beam in a scanning electron microscope (SEM) has been used to localize electrically stressed regions in the AlGaN/GaN-on-Si Schottky barrier diode (SBD) structures cross-sectioned by the focused ion beam (FIB) technique. We have shown that homogeneously distributed electron beam induced current (EBIC) intensity detected below the Schottky contact at 0 V changes with increasing reverse voltage V<sub>R</sub> and peaks at the edges of a field-plate region. The build-up of local microavalanches at high electric voltages has been indicated by overexposed EBIC signal at areas following the edges of the field plate structure. Interpretation of EBIC measurements is supported by electro-physical modeling and simulations employing the 2-D finite element method in Synopsys TCAD Sentaurus. The simulations prove that the electric field intensity in the SBD locally reaches values sufficiently high to trigger multiplication of the excessive carriers generated by an electron beam, which helps one to visualize and localize critical regions in GaN-based power electronic devices by the EBIC method. | 1557-9646 |  | 10.1109/TED.2020.3039756 | PowerBase; Electronic Component Systems for European Leadership Joint Undertaking(grant numbers:662133); European Unionâ€™s Horizon 2020 research and innovation programme and Austria, Belgium, Germany, Italy, Netherlands, Norway, Slovakia, Spain, and United Kingdom; Slovak Research and Development Agency(grant numbers:APVV-15-0673); Ministry of Education, Science, Research and Sport of the Slovak Republic through the Scientific Grant Agency(grant numbers:1/0746/19); | https://ieeexplore.ieee.org/stamp/stamp.jsp?arnumber=9288930 | AlGaN/GaN;electric field;electrical stress;electron beam induced current (EBIC);focused ion beam (FIB);scanning electron microscopy;Schottky diode;TCAD simulation | Anodes;Wide band gap semiconductors;Aluminum gallium nitride;Cathodes;Metals;Schottky barriers;Gallium nitride | aluminium compounds;EBIC;elemental semiconductors;finite element analysis;focused ion beam technology;gallium compounds;III-V semiconductors;scanning electron microscopy;Schottky barriers;Schottky diodes;semiconductor device models;silicon;wide band gap semiconductors | electrically stressed regions;EBIC technique;focused electron beam;scanning electron microscope;SBD;focused ion beam technique;current intensity;Schottky contact;reverse voltage;field-plate region;local microavalanches;high electric voltages;overexposed EBIC signal;field plate structure;EBIC measurements;electric field intensity;critical region localization;gallium nitride-based power electronic devices;SEM;Schottky barrier diode structures;FIB technique;homogeneously distributed electron beam induced current intensity;electro-physical modeling;electro-physical simulations;2D finite element method;Synopsys TCAD Sentaurus;excessive carrier multiplication;critical region visualization;voltage 0.0 V;Si;AlGaN-GaN |  |  |  | 29 | IEEE | 2020-12-09 |  |  | IEEE | IEEE Journals
Modeling the Influence of the Acceptor-Type Trap on the 2DEG Density for GaN MIS-HEMTs | Y. Shi; W. Chen; R. Sun; C. Liu; Y. Xin; Y. Xia; F. Wang; X. Xu; X. Deng; T. Chen; B. Zhang | State Key Laboratory of Electronic Thin Films and Integrated Devices, University of Electronic Science and Technology of China, Chengdu, China; State Key Laboratory of Electronic Thin Films and Integrated Devices, University of Electronic Science and Technology of China, Chengdu, China; State Key Laboratory of Electronic Thin Films and Integrated Devices, University of Electronic Science and Technology of China, Chengdu, China; State Key Laboratory of Electronic Thin Films and Integrated Devices, University of Electronic Science and Technology of China, Chengdu, China; State Key Laboratory of Electronic Thin Films and Integrated Devices, University of Electronic Science and Technology of China, Chengdu, China; State Key Laboratory of Electronic Thin Films and Integrated Devices, University of Electronic Science and Technology of China, Chengdu, China; State Key Laboratory of Electronic Thin Films and Integrated Devices, University of Electronic Science and Technology of China, Chengdu, China; State Key Laboratory of Electronic Thin Films and Integrated Devices, University of Electronic Science and Technology of China, Chengdu, China; State Key Laboratory of Electronic Thin Films and Integrated Devices, University of Electronic Science and Technology of China, Chengdu, China; Science and Technology on Monolithic Integrated Circuits and Modules Laboratory, Nanjing Electronic Devices Institute, Nanjing, China; State Key Laboratory of Electronic Thin Films and Integrated Devices, University of Electronic Science and Technology of China, Chengdu, China | IEEE Transactions on Electron Devices | 2020-05-21 | 2020 | 67 | 6 | 2290 | 2296 | In this article, an analytical model on the influence of the acceptor-type trap on the 2-dimensional electron gas (2DEG) density is proposed for GaN metal-insulator-semiconductor high electron mobility transistors (MIS-HEMTs). Based on the charge-control method, a numerical analysis of the 2DEG in both the subthreshold and above-threshold regions is carried out with the deep-level and band-tail acceptor-type traps at the AlGaN/insulator interface and the AlGaN/GaN interface. In particular, the influence of the acceptor-type trap on the 2DEG density and the gate-control capability in the subthreshold region is modeled for the first time. The results have shown that the acceptor-type trap plays an important role in weakening the gate-control capability of the 2DEG density in the subthreshold region. The experimental results, together with the modeling and numerical calculations, have shown consistent 2DEG density values under various gate voltages, which verify the proposed model. | 1557-9646 |  | 10.1109/TED.2020.2986241 | National Natural Science Foundation of China(grant numbers:51877030); State Key Laboratory of Wide-Bandgap Semiconductor Power Electronic Devices, China(grant numbers:2019KF002); Major Science and Technology Special Projects in Guangdong(grant numbers:2017B010112003); | https://ieeexplore.ieee.org/stamp/stamp.jsp?arnumber=9079193 | 2-dimensional electron gas (2DEG) density;acceptor-type trap;Fermi energy;GaN metal-insulator-semiconductor high electron mobility transistor (MIS-HEMT);subthreshold region | Aluminum gallium nitride;Wide band gap semiconductors;Gallium nitride;HEMTs;MODFETs;Analytical models;Logic gates | aluminium compounds;gallium compounds;high electron mobility transistors;III-V semiconductors;MISFET;numerical analysis;semiconductor device models;semiconductor heterojunctions;two-dimensional electron gas;wide band gap semiconductors | MIS-HEMTs;2-dimensional electron gas density;band-tail acceptor-type traps;gate-control capability;subthreshold region;consistent 2DEG density values;gallium nitride metal-insulator-semiconductor high electron mobility transistors;deep-level acceptor-type traps;numerical analysis;analytical model;charge-control method;insulator interface;AlGaN-GaN |  | 3 |  | 32 | IEEE | 2020-04-27 |  |  | IEEE | IEEE Journals
Simulation Investigation of Laterally Downscaled N-Polar GaN HEMTs | W. Chen; J. Zhang; Q. He; H. Zhou; X. Huang; Z. Ren; K. Su; W. Mao; J. Xue; X. Zheng; J. Zhang; Y. Hao | State Key Discipline Laboratory of Wide Band Gap Semiconductor Technology, School of Microelectronics, Xidian University, Xiâ€™an, China; State Key Discipline Laboratory of Wide Band Gap Semiconductor Technology, School of Microelectronics, Xidian University, Xiâ€™an, China; State Key Discipline Laboratory of Wide Band Gap Semiconductor Technology, School of Microelectronics, Xidian University, Xiâ€™an, China; State Key Discipline Laboratory of Wide Band Gap Semiconductor Technology, School of Microelectronics, Xidian University, Xiâ€™an, China; State Key Discipline Laboratory of Wide Band Gap Semiconductor Technology, School of Microelectronics, Xidian University, Xiâ€™an, China; State Key Discipline Laboratory of Wide Band Gap Semiconductor Technology, School of Microelectronics, Xidian University, Xiâ€™an, China; State Key Discipline Laboratory of Wide Band Gap Semiconductor Technology, School of Microelectronics, Xidian University, Xiâ€™an, China; State Key Discipline Laboratory of Wide Band Gap Semiconductor Technology, School of Microelectronics, Xidian University, Xiâ€™an, China; State Key Discipline Laboratory of Wide Band Gap Semiconductor Technology, School of Microelectronics, Xidian University, Xiâ€™an, China; State Key Discipline Laboratory of Wide Band Gap Semiconductor Technology, School of Microelectronics, Xidian University, Xiâ€™an, China; Shaanxi Joint Key Laboratory of Graphene, Xiâ€™an, China; State Key Discipline Laboratory of Wide Band Gap Semiconductor Technology, School of Microelectronics, Xidian University, Xiâ€™an, China | IEEE Transactions on Electron Devices | 2019-10-30 | 2019 | 66 | 11 | 4673 | 4678 | The N-polar GaN high-electron mobility transistors (HEMTs) have demonstrated a powerful performance as the Ga-polar GaN HEMTs. This investigation aims to show the direct current performance and cutoff frequency (f<sub>T</sub>) of the planar N-polar GaN HEMTs with gate lengths downscaling from 4 Î¼m to 50 nm by 2-D device simulation. The impacts of traps and gate dielectrics and the roles of the field-dependent mobility and the source and drain series resistances are investigated. For our central-gated device with a 10-nm top GaN channel layer, a 30-nm Al<sub>0.3</sub>Ga<sub>0.7</sub>N barrier layer, and a 3-nm Al<sub>2</sub>O<sub>3</sub> gate dielectric, the gate length (L<sub>G</sub>) as the transition point from the long-channel behavior to the short-channel one is found to be 200 nm. For L<sub>G</sub> <; 200 nm, a linear f<sub>T</sub><sup>-1</sup> versus L<sub>G</sub> relation shows up, and notable short-channel effects appear, i.e., the negative shift of the threshold voltage, the increase of the drain-induced barrier lowering, and the almost L<sub>G</sub>-independent constant maximum transconductance in the saturation region. The degradation of the f<sub>T</sub> x L<sub>G</sub> product with the decrease in the aspect ratio between L<sub>G</sub> and the equivalent gate-channel distance (t<sub>t</sub>) is shown to be quite small. The L<sub>G</sub>/t<sub>t</sub> ratio for 15% degradation of the f<sub>T</sub> x L<sub>G</sub> product from its upper limit (19.23 GHz Â· Î¼m) is 5.5. This small degradation of the frequency characteristics in short-channel devices is attributed to the quite small fringing capacitance of the gate. | 1557-9646 |  | 10.1109/TED.2019.2940504 | National Basic Research Program of China (973 Program)(grant numbers:2016YFB0400105); National Natural Science Foundation of China(grant numbers:61874080,61574112,61774118); National Pre-Research Foundation of China(grant numbers:31512050402); | https://ieeexplore.ieee.org/stamp/stamp.jsp?arnumber=8847636 | High-electron mobility transistor (HEMT);laterally scaling;N-polar GaN;short-channel effect | Logic gates;HEMTs;MODFETs;Gallium nitride;Wide band gap semiconductors;Aluminum gallium nitride;Performance evaluation | aluminium compounds;carrier mobility;electron traps;gallium compounds;high electron mobility transistors;hole traps;III-V semiconductors;polar semiconductors;semiconductor device breakdown;semiconductor device models;wide band gap semiconductors | Ga-polar GaN HEMTs;planar N-polar GaN HEMTs;gate dielectrics;field-dependent mobility;GaN channel layer;short-channel effects;drain-induced barrier lowering;equivalent gate-channel distance;short-channel devices;N-polar GaN high-electron mobility transistors;Al0.3Ga0.7N |  | 1 |  | 22 | IEEE | 2019-09-24 |  |  | IEEE | IEEE Journals
Study on Dislocation Annihilation Mechanism of the High-Quality GaN Grown on Sputtered AlN/PSS and Its Application in Green Light-Emitting Diodes | R. Peng; X. Meng; S. Xu; J. Zhang; P. Li; J. Huang; J. Du; Y. Zhao; X. Fan; Y. Hao | Wide Bandgap Semiconductor Technology Disciplines State Key Laboratory, School of Microelectronics, Xidian University, Xiâ€™an, China; Xiâ€™an Zoomview Optoelectronics Science & Technology Co., Ltd., Xiâ€™an, China; Wide Bandgap Semiconductor Technology Disciplines State Key Laboratory, School of Microelectronics, Xidian University, Xiâ€™an, China; Wide Bandgap Semiconductor Technology Disciplines State Key Laboratory, School of Microelectronics, Xidian University, Xiâ€™an, China; School of Advanced Materials and Nanotechnology, Xidian University, Xiâ€™an, China; Chinese Academy of Sciences, Suzhou Institute of Nano-Tech and Nano-Bionics, Suzhou, China; Wide Bandgap Semiconductor Technology Disciplines State Key Laboratory, School of Microelectronics, Xidian University, Xiâ€™an, China; Wide Bandgap Semiconductor Technology Disciplines State Key Laboratory, School of Microelectronics, Xidian University, Xiâ€™an, China; Wide Bandgap Semiconductor Technology Disciplines State Key Laboratory, School of Microelectronics, Xidian University, Xiâ€™an, China; Wide Bandgap Semiconductor Technology Disciplines State Key Laboratory, School of Microelectronics, Xidian University, Xiâ€™an, China | IEEE Transactions on Electron Devices | 2019-04-22 | 2019 | 66 | 5 | 2243 | 2248 | GaN was grown on the sputtered AlN/patterned sapphire substrate under two growth modes by metal-organic chemical vapor deposition, which was named as â€œrising tideâ€ and â€œtsunamiâ€ growth modes, respectively, due to different characteristics of the GaN growth process. High-quality GaN epilayer was obtained under â€œtsunamiâ€ growth mode, and the full-width at half-maximums of GaN (002)/(102) high-resolution X-ray diffraction rocking curves were 58/90 arcsec. The green InGaN/GaN light-emitting diodes fabricated on GaN under â€œtsunamiâ€ growth mode exhibited both higher light output power and external quantum efficiency. By monitoring the GaN films at different growth stages using the scanning electron microscope and the transmission electron microscope as well as cathodoluminescence, the dislocation annihilation mechanisms were researched. Under â€œtsunamiâ€ growth mode, GaN grew into the shape of a truncated pyramid that promoted dislocations originated from flat area bend toward the inclined planes, and it was noteworthy that the propagation of dislocations in grains on the conical surface was inhibited. While under â€œrising tideâ€ growth mode, the dislocations on the conical surface had chances to extend. | 1557-9646 |  | 10.1109/TED.2019.2904110 | National Basic Research Program of China (973 Program)(grant numbers:2016YFB0400801); National Natural Science Foundation of China(grant numbers:61574108,61334002,61474086,51302306); Fundamental Research Funds for the Central Universities(grant numbers:JBZ171101); Xidian University(grant numbers:20108184347); | https://ieeexplore.ieee.org/stamp/stamp.jsp?arnumber=8681729 | Dislocation;GaN;green light-emitting diodes (LEDs);patterned sapphire substrate (PSS) | Gallium nitride;Light emitting diodes;Substrates;Scanning electron microscopy;Aluminum nitride;III-V semiconductor materials;Tides | cathodoluminescence;dislocations;gallium compounds;III-V semiconductors;indium compounds;light emitting diodes;MOCVD;scanning electron microscopy;semiconductor epitaxial layers;semiconductor growth;transmission electron microscopy;vapour phase epitaxial growth;wide band gap semiconductors;X-ray diffraction | dislocation annihilation mechanism;tsunami growth mode;GaN growth process;high-quality GaN epilayer;GaN films;metal-organic chemical vapor deposition;growth stages;sputtered AlN-PSS;green InGaN-GaN light-emitting diodes;sputtered AlN-patterned sapphire substrate;rising tide growth modes;full-width at half-maximums;GaN (002)-(102) high-resolution X-ray diffraction rocking curves;light output power;external quantum efficiency;scanning electron microscopy;transmission electron microscopy;cathodoluminescence;truncated pyramid shape;inclined planes;dislocation propagation;conical surface;GaN;AlN-Al2O3;InGaN-GaN |  | 14 |  | 31 | IEEE | 2019-04-04 |  |  | IEEE | IEEE Journals
Stability and Reliability of Lateral GaN Power Field-Effect Transistors | J. A. del Alamo; E. S. Lee | Microsystems Technology Laboratories, Massachusetts Institute of Technology, Cambridge, MA, USA; Microsystems Technology Laboratories, Massachusetts Institute of Technology, Cambridge, MA, USA | IEEE Transactions on Electron Devices | 2019-10-30 | 2019 | 66 | 11 | 4578 | 4590 | GaN electronics constitutes a revolutionary technology with power handling capabilities that amply exceed those of Si and other semiconductors in many applications. RF, microwave, and millimeter-wave GaN-based power amplifiers are now deployed in commercial communications, radar, and sensing systems. GaN power transistors for electrical power management are also starting to reach the marketplace. From the dawn of this technology, inadequate transistor stability and reliability have represented stumbling blocks preventing widespread commercial use of GaN electronics. Intense research has been devoted to addressing these issues, and great progress has taken place recently. This article reviews some of the most interesting and significant stability and reliability issues that have plagued GaN power field-effect transistors for RF and power management applications. | 1557-9646 |  | 10.1109/TED.2019.2931718 |  | https://ieeexplore.ieee.org/stamp/stamp.jsp?arnumber=8796432 | AlGaN;GaN;power transistors;reliability;stability | Gallium nitride;HEMTs;Aluminum gallium nitride;Wide band gap semiconductors;Logic gates;Integrated circuit reliability | gallium compounds;III-V semiconductors;power field effect transistors;semiconductor device reliability;wide band gap semiconductors | GaN power field-effect transistors;GaN electronics;millimeter-wave GaN-based power amplifiers;commercial communications;electrical power management;transistor reliability;transistor stability;RF management;GaN |  | 31 |  | 145 | CCBY | 2019-08-13 |  |  | IEEE | IEEE Journals
Thermal Field Analysis for New AlGaN/GaN HEMT With Partial Etched AlGaN Layer | B. Duan; L. Yang; H. Wu; Y. Yang | Key Laboratory of the Ministry of Education for Wide Band-Gap Semiconductor Materials and Devices, School of Microelectronics, Xidian University, Xiâ€™an, China; Key Laboratory of the Ministry of Education for Wide Band-Gap Semiconductor Materials and Devices, School of Microelectronics, Xidian University, Xiâ€™an, China; Key Laboratory of the Ministry of Education for Wide Band-Gap Semiconductor Materials and Devices, School of Microelectronics, Xidian University, Xiâ€™an, China; Key Laboratory of the Ministry of Education for Wide Band-Gap Semiconductor Materials and Devices, School of Microelectronics, Xidian University, Xiâ€™an, China | IEEE Journal of the Electron Devices Society | 2020-05-05 | 2020 | 8 |  | 442 | 447 | In order to explore the distribution of the device temperature field, this paper takes the new AlGaN/GaN HEMT with partial etched AlGaN layer as the research object. First, the ISE TCAD software is used to simulate the temperature field of AlGaN/GaN HEMT in two dimensions. The simulation results show a decrease of the maximum temperature and average junction temperature in the device channel with shorter thickness of the etched AlGaN layer. As the etching length increases, the hot spot temperature near the gate edge decreases, and the new hot spot position gradually shifts to the drain, which results in a more uniform distribution in the channel. Then, Raman spectroscopy is used to measure the channel junction temperature of AlGaN/GaN HEMTs. The results indicate that when the power dissipation is 0.3W and the etching depth is 5, 10, 15nm, the average channel junction temperature of the new etched AlGaN/GaN HEMT is 9.7%, 17.4% and 30.3% lower than that of the ordinary AlGaN/GaN HEMT, respectively. And the highest temperature of the new AlGaN/GaN HEMT also decreases. We can see that etching the barrier layer of AlGaN/GaN HEMT can not only improve the breakdown voltage, but also effectively reduce the channel junction temperature, and establish the relationship between the high power and thermal stability of the AlGaN/GaN HEMTs. | 2168-6734 |  | 10.1109/JEDS.2020.2986261 | Science Foundation for Distinguished Young Scholars of Shaanxi Province(grant numbers:2018JC-017); Higher Education Discipline Innovation Project(grant numbers:B12026); | https://ieeexplore.ieee.org/stamp/stamp.jsp?arnumber=9060952 | Temperature field;AlGaN/GaN HEMT;raman spectroscopy;thermal stability | Wide band gap semiconductors;Aluminum gallium nitride;HEMTs;Temperature distribution;Substrates;Gallium nitride;Junctions | aluminium compounds;gallium compounds;high electron mobility transistors;III-V semiconductors;semiconductor device breakdown;semiconductor device models;sputter etching;technology CAD (electronics);wide band gap semiconductors | thermal stability;breakdown voltage;barrier layer etching;ordinary AlGaN-GaN HEMT;etched AlGaN layer;etching length;Raman spectroscopy;ISE TCAD software;AlGaN-GaN HEMT;thermal field analysis;temperature field;channel junction temperature;partial etched AlGaN layer;hot spot temperature;power 0.3 W;AlGaN-GaN |  | 1 |  | 13 | CCBY | 2020-04-08 |  |  | IEEE | IEEE Journals
Analytical Models of Breakdown Voltage and Specific On-Resistance for Vertical GaN Unipolar Devices | H. Huang; J. Huang; H. Hu; J. Cheng; B. Yi | State Key Laboratory of Electronic Thin Films and Integrated Devices, University of Electronic Science and Technology of China, Chengdu, China; State Key Laboratory of Electronic Thin Films and Integrated Devices, University of Electronic Science and Technology of China, Chengdu, China; State Key Laboratory of Electronic Thin Films and Integrated Devices, University of Electronic Science and Technology of China, Chengdu, China; State Key Laboratory of Electronic Thin Films and Integrated Devices, University of Electronic Science and Technology of China, Chengdu, China; State Key Laboratory of Electronic Thin Films and Integrated Devices, University of Electronic Science and Technology of China, Chengdu, China | IEEE Access | 2019-10-04 | 2019 | 7 |  | 140383 | 140390 | In this paper, the analytical models of breakdown voltage design parameters and minimum specific on-resistance in vertical gallium nitride unipolar devices are proposed. Considering the discrepancy of the impact ionization coefficients (IIC) reported in previous literatures from the Monte Carlo simulations and experiments, the analytical models of avalanche breakdown of gallium nitride devices both in punch-through and non-punch-through conditions are presented, i.e., the relationship between the breakdown voltage, drift doping concentration, drift thickness and critical electric field, which shows high accuracy with the results from numerical simulations. The comparison with the reported experimental results demonstrates the comparatively higher accuracy of the IIC data from Baliga. Taking into account the incomplete ionization in dopant impurities in GaN, the tradeoff between specific on-resistance and breakdown voltage is also given, demonstrating the optimized punch-through design has minimum specific on-resistance, which can be reduced by up to 12% for breakdown voltage from 1 kV to 15 kV. Meanwhile, the corresponding drift thickness can be reduced by from 18% to 20%, which can largely reduce the fabrication cost of epitaxial growth. The proposed optimized relationship is in good accordance with the results from MEDICI simulations. | 2169-3536 |  | 10.1109/ACCESS.2019.2944028 | National Natural Science Foundation of China(grant numbers:51607026,61604030,61804021); China Scholarship Council(grant numbers:201806075046); | https://ieeexplore.ieee.org/stamp/stamp.jsp?arnumber=8850009 | Gallium nitride device;breakdown voltage;minimum specific on-resistance;analytical model | Gallium nitride;Impact ionization;Electric fields;Monte Carlo methods;Doping;Semiconductor process modeling;Numerical models | aluminium compounds;avalanche breakdown;epitaxial growth;gallium compounds;III-V semiconductors;impact ionisation;Monte Carlo methods;power semiconductor devices;semiconductor device breakdown;semiconductor device models;semiconductor doping;wide band gap semiconductors | Monte Carlo simulations;Baliga;IIC data;epitaxial growth;MEDICI simulations;impact ionization coefficients;vertical gallium nitride unipolar devices;breakdown voltage design parameters;specific on-resistance;optimized punch-through design;nonpunch-through conditions;avalanche breakdown;analytical models;voltage 1.0 kV to 15.0 kV;GaN |  | 4 |  | 34 | CCBY | 2019-09-26 |  |  | IEEE | IEEE Journals
Switching Performance Analysis of Vertical GaN FinFETs: Impact of Interfin Designs | H. Wang; M. Xiao; K. Sheng; T. Palacios; Y. Zhang | College of Electrical Engineering, Zhejiang University, Hangzhou, China; Center for Power Electronics Systems, Virginia Polytechnic Institute and State University, Blacksburg, VA, USA; College of Electrical Engineering, Zhejiang University, Hangzhou, China; Microsystems Technology Laboratories, Massachusetts Institute of Technology, Cambridge, MA, USA; Center for Power Electronics Systems, Virginia Polytechnic Institute and State University, Blacksburg, VA, USA | IEEE Journal of Emerging and Selected Topics in Power Electronics | 2021-03-15 | 2021 | 9 | 2 | 2235 | 2246 | This article studies the switching performance of vertical GaN power FinFETs and proposes new interfin designs to improve it. The interfin region has been found to be an important limiting factor for FinFET switching performance. The time taken to (dis)charge the dielectric parasitic capacitances and drift layer in the interfin regions severely limits the device turn-(on)off speed. Three new interfin designs are proposed, based on reduced fin-to-fin spacing, oxide full-filling (FF), and split-gate (SG) structures. The 1.2-kV, 80-mÎ© vertical GaN FinFETs with these designs were evaluated by a well-calibrated device-circuit mixed-mode technology computer-aided design (TCAD) simulation. Both the reduced-fin-spacing structure and the oxide FF reduce the dielectric parasitic capacitances, but only lead to small reduction (less than 10%) in switching losses. Much better improvement is obtained with the SG structure, which removes the gate metal in the interfin region and exposes the drift layer to the field lines from the source metal. During the turn-(on)off of the transistor with a SG structure, the drift layer underneath the interfin gap region is (dis)charged by a combination of the drain-to-source and gate currents, leading to shorter switching times and lower switching losses. By utilizing the SG structure, simulations predict a 58% improvement in the switching figure-of-merit and 38% lower switching losses in 1.2-kV vertical gallium nitride (GaN) power FinFETs. These results provide key understanding and design guidelines for power FinFETs. Finally, an 800-V buck converter using a 1.2-kV GaN FinFET half-bridge module is simulated, showing excellent efficiency when operating at a multi-MHz frequency and revealing the requirement for device thermal management. This highlights the great potential of vertical GaN power FinFETs for future high-frequency medium-voltage power applications. | 2168-6785 |  | 10.1109/JESTPE.2020.2980445 | Virginia Polytechnic Institute and State University through the Faculty Startup Fund; Zhejiang Universityâ€™s fund for Overseas Visiting Research; Advanced Research Projects Agency-Energy (ARPA-E) SWITCHES Program Monitored by Dr. Isik Kizilyalli.; | https://ieeexplore.ieee.org/stamp/stamp.jsp?arnumber=9034029 | Capacitance;FinFET;gallium nitride;high frequency;power converter;power electronics;power transistors;split gate;switching loss | FinFETs;Gallium nitride;Switches;Performance evaluation;Capacitance;Logic gates | driver circuits;gallium compounds;III-V semiconductors;power convertors;power MOSFET;semiconductor device models;technology CAD (electronics);thermal management (packaging);wide band gap semiconductors | device thermal management;buck converter;drain-to-source currents;oxide full-filling;vertical gallium nitride power FinFET;FinFET half-bridge module;TCAD simulation;device-circuit mixed-mode technology computer-aided design simulation;reduced-fin-spacing structure;split-gate structures;reduced fin-to-fin spacing;dielectric parasitic capacitances;FinFET switching performance;limiting factor;interfin region;interfin designs;switching performance analysis;switching losses;shorter switching times;gate currents;interfin gap region;drift layer;SG structure;voltage 1.2 kV;resistance 80 mohm;voltage 800 V;GaN |  | 12 |  | 40 | IEEE | 2020-03-12 |  |  | IEEE | IEEE Journals
Dynamic <sc>on</sc>-Resistance in GaN-on-Si HEMTs: Origins, Dependencies, and Future Characterization Frameworks | G. Zulauf; M. Guacci; J. W. Kolar | Power Electronic Systems Laboratory, ETH Zurich, Zurich, Switzerland; Power Electronic Systems Laboratory, ETH Zurich, Zurich, Switzerland; Power Electronic Systems Laboratory, ETH Zurich, Zurich, Switzerland | IEEE Transactions on Power Electronics | 2020-02-26 | 2020 | 35 | 6 | 5581 | 5588 | Gallium nitride high-electron-mobility transistors (GaN HEMTs) exhibit dynamic ON-resistance (dR<sub>on</sub>), where the ON-resistance immediately after turn-ON is higher than the dc value at the same junction temperature. A proliferation of recent literature reportsdR<sub>on</sub>, with some publishing an eight times increase in conduction losses and others finding that the problem is nonexistent. This variation can be largely attributed to the standardized double-pulse-test (DPT) method, which does not specify the blocking time and will ignore any effects that accumulate over multiple switching cycles. With no consistent measurements, designers are left without an accurate conduction loss estimate in converters with GaN HEMTs. We discuss the underlying causes of charge trapping to find the key influences over dR<sub>on</sub>, and show that the DPT technique gives invalid results. Our measurements validate that each operating parameter must be independently controlled and that only steady-state dR<sub>on</sub> measurements will predict in situ performance. For the commercial GaN HEMT tested in this letter, the worst-case dR<sub>on</sub> is nearly two times higher than the dc resistance at the same temperature, confirming that accurate dR<sub>on</sub> characterization remains critical to predicting converter characteristics. Finally, we provide a reporting framework for GaN HEMT manufacturers and methods to estimate conduction losses in converters with GaN HEMTs. | 1941-0107 |  | 10.1109/TPEL.2019.2955656 | ThinkSwiss Research Scholarship; | https://ieeexplore.ieee.org/stamp/stamp.jsp?arnumber=8911415 | Dynamic on-state resistance;gallium nitride;power transistors;wide-bandgap semiconductors | Temperature measurement;HEMTs;MODFETs;Gallium nitride;Logic gates;Voltage measurement;Electron traps | electrical conductivity;field effect transistor switches;gallium compounds;high electron mobility transistors;III-V semiconductors;semiconductor device reliability;semiconductor device testing;silicon;wide band gap semiconductors | charge trapping;DPT method;standardized double-pulse-test method;gallium nitride high-electron-mobility transistor;HEMT;multiple switching cycles;blocking time;conduction losses;dynamic on-resistance;GaN-Si |  | 21 |  | 60 | IEEE | 2019-11-25 |  |  | IEEE | IEEE Journals
Reduction of Leakage Current in GaN Schottky Diodes Through Ultraviolet/Ozone Plasma Treatment | K. Kim; D. Liu; J. Gong; Z. Ma | Department of Electrical and Computer Engineering, University of Wisconsinâ€“Madison, Madison, WI, USA; Department of Electrical and Computer Engineering, University of Wisconsinâ€“Madison, Madison, WI, USA; Department of Physics, University of Wisconsinâ€“Madison, Madison, WI, USA; Department of Electrical and Computer Engineering, University of Wisconsinâ€“Madison, Madison, WI, USA | IEEE Electron Device Letters | 2019-10-30 | 2019 | 40 | 11 | 1796 | 1799 | Surface passivation is critically important to improve the leakage current and current on/off ratio in Schottky diodes and thus the overall device performance and reliability. In this work, we report the reduction of leakage current in Pt/n-GaN and Pd/n-GaN Schottky diodes by improving metal-GaN interface passivation using ultraviolet/ozone (UV/O<sub>3</sub>) plasma treatment. X-ray photoelectron spectroscopy was used to verify the improved passivation at the surface of GaN. Capacitance-voltage measurements were employed to determine the change in built-in potentials and the Schottky barrier heights of the Schottky diodes. Temperature-dependent measurements of current-voltage characteristics verified the thermionic emission carrier injection mechanisms. It was found that the leakage current in the GaN Schottky diodes was reduced by three orders of magnitude and the current on/off ratio was increased by two orders of magnitude due to the interface passivation that reduced defect states at metal-semiconductor interfaces and suppressed dislocation-induced leakage current. | 1558-0563 |  | 10.1109/LED.2019.2944353 | Wisconsin Alumni Research Foundation; | https://ieeexplore.ieee.org/stamp/stamp.jsp?arnumber=8851189 | Gallium nitride;gallium oxide;leakage currents;Schottky diodes;surface treatment | Schottky diodes;Gallium nitride;Leakage currents;Temperature measurement;Plasmas;Schottky barriers;Passivation | gallium compounds;III-V semiconductors;leakage currents;passivation;Schottky diodes;thermionic emission;wide band gap semiconductors | improved passivation;Schottky barrier heights;current-voltage characteristics;GaN Schottky diodes;suppressed dislocation-induced leakage current;surface passivation;metal-GaN interface passivation;ultraviolet/ozone plasma treatment;GaN |  | 9 |  | 31 | IEEE | 2019-09-27 |  |  | IEEE | IEEE Journals
Demonstration of GaN Integrated Half-Bridge With On-Chip Drivers on 200-mm Engineered Substrates | X. Li; K. Geens; W. Guo; S. You; M. Zhao; D. Fahle; V. Odnoblyudov; G. Groeseneken; S. Decoutere | Department of Electrical Engineering, KU Leuven, Leuven, Belgium; imec, Leuven, Belgium; imec, Leuven, Belgium; imec, Leuven, Belgium; imec, Leuven, Belgium; AIXTRON SE, Herzogenrath, Germany; Qromis, Inc., Santa Clara, CA, USA; Department of Electrical Engineering, KU Leuven, Leuven, Belgium; imec, Leuven, Belgium | IEEE Electron Device Letters | 2019-08-23 | 2019 | 40 | 9 | 1499 | 1502 | Co-integration of the key power stage, namely gate drivers and half-bridge in a single-die solution, is a tremendous and inevitable challenge to realizing GaN power integrated circuits (GaN power ICs). In this letter, a monolithically integrated GaN half-bridge including the drivers were successfully fabricated on 200-mm engineered substrates of Qromis substrate technology (QST<sup>Â®</sup>). Deep trench isolation together with the buried oxide of the GaN-on-QST<sup>Â®</sup> isolates the high side, low side, and the drivers. While on GaN-on-Si, the back-gating effect more and more impedes the integration of a half-bridge's low side and high side as the voltage increases. This effect is fully eliminated using the proposed effective isolation strategy. In this letter, we will present a single-die GaN power IC exhibiting 200-V swift switching capability. Finally, based on this GaN power IC, a 48V-to-1V single-stage buck converter was successfully demonstrated. | 1558-0563 |  | 10.1109/LED.2019.2929417 |  | https://ieeexplore.ieee.org/stamp/stamp.jsp?arnumber=8765393 | HEMT;monolithic integration;half-bridge;driver;GaN-on-QSTÂ® | Gallium nitride;Integrated circuits;Substrates;Switches;HEMTs;Gate drivers;Logic gates | bridge circuits;driver circuits;gallium compounds;III-V semiconductors;isolation technology;power integrated circuits;switching convertors;wide band gap semiconductors | On-chip Drivers;gate drivers;Qromis substrate technology;deep trench isolation;monolithically integrated half-bridge;QST;single-stage buck converter;swift switching capability;single-die power IC;buried oxide;back-gating effect;voltage 48.0 V;voltage 1.0 V;size 200 mm;voltage 200 V;GaN-Si |  | 27 |  | 13 | IEEE | 2019-07-17 |  |  | IEEE | IEEE Journals
Physics-Oriented Device Model for Packaged GaN Devices | D. D. Mahajan; S. A. Albahrani; R. Sodhi; T. Eguchi; S. Khandelwal | Department of Engineering, Macquarie University, Sydney, NSW, Australia; Fraunhofer Institute for Applied Solid State Physics, Freiburg, Germany; Keysight Technologies, Santa Rosa, CA, USA; Keysight Technologies, Tokyo, Japan; Department of Engineering, Macquarie University, Sydney, NSW, Australia | IEEE Transactions on Power Electronics | 2020-02-26 | 2020 | 35 | 6 | 6332 | 6339 | Physics-based compact models have well-known advantages over empirical modeling approaches, such as consistent and physical behavior of the model for different types of device characteristics, continuous capacitance-voltage (C-V) and current-voltage (I-V) behavior for all possible bias conditions, accurate scaling of various currents and capacitances for various process parameters and geometries, etc. The advanced SPICE model for GaN devices (ASM-GaN) is a physics-based model, which uses surface-potential-based drift-diffusion transport equations. Such models require device geometry and process parameters as inputs, which are not typically available for commercial GaN power devices. In this article, for the first time, we have developed a formulation of the ASM-GaN compact model, which does not need device geometry and process details, but still captures the intrinsic FET operation in all regions of device operation. The parameters of this new intrinsic model can be extracted from a systematic set of dc I-V and C-V measurements. Additionally, commercial devices come in packaged form; thus, we have developed a methodology based on off-state S-parameter measurements to capture the effects of the package using a lumped element approach. The resulting model shows good agreement with measured device characteristics of a commercial GaN power device. | 1941-0107 |  | 10.1109/TPEL.2019.2953060 | Keysight, USA; Macquarie University; | https://ieeexplore.ieee.org/stamp/stamp.jsp?arnumber=8897028 | Advanced SPICE model for GaN devices (ASM-GaN);GaN models;GaN power device;package model;SPICE models | Mathematical model;Gallium nitride;Capacitance;Semiconductor device modeling;Geometry;Data models;Logic gates | gallium compounds;III-V semiconductors;power field effect transistors;semiconductor device measurement;semiconductor device models;semiconductor device packaging;S-parameters;SPICE;wide band gap semiconductors | ASM-GaN compact model;device geometry;possible bias conditions;surface-potential-based drift-diffusion transport equations;packaged GaN device;device characteristics;continuous capacitance-voltage bahavior;current-voltage behavior;SPICE model;FET operation;GaN power device;GaN |  | 4 |  | 36 | IEEE | 2019-11-12 |  |  | IEEE | IEEE Journals
Multi-Channel Tri-Gate GaN Power Schottky Diodes With Low ON-Resistance | J. Ma; G. Kampitsis; P. Xiang; K. Cheng; E. Matioli | Ã‰cole polytechnique fÃ©dÃ©rale de Lausanne, Lausanne, Switzerland; Ã‰cole polytechnique fÃ©dÃ©rale de Lausanne, Lausanne, Switzerland; Enkris Semiconductor Inc., Suzhou, China; Enkris Semiconductor Inc., Suzhou, China; Ã‰cole polytechnique fÃ©dÃ©rale de Lausanne, Lausanne, Switzerland | IEEE Electron Device Letters | 2019-01-31 | 2019 | 40 | 2 | 275 | 278 | In this letter, we demonstrate high-performance lateral GaN power Schottky barrier diodes based on a novel multi-channel tri-gate architecture. A significant reduction in ON-resistance (RON) of 50%, down to 7.2 Â± 0.4 Î© Â· mm, along with a much smaller forward voltage (V<sub>F</sub>) of 1.57 Â± 0.06 V, were achieved with multiple 2DEG channels (multi-channels) formed by periodic AlGaN/GaN heterostructures. We used a tri-anode structure to form Schottky contact to the multi-channels through the fin sidewalls, leading to a small turn-ON voltage (VON) of 0.67 Â± 0.04 V. To simultaneously control the multi-channels and effectively spread the electric field in OFF state, a tri-gate structure was integrated in the anode, resulting in an ultra-low leakage current (I<sub>R</sub>) of ~1 nA/mm at -600 V and a high breakdown voltage (V<sub>BR</sub>) of -900 V at 1 Î¼A/mm with grounded substrate. In addition, the devices presented promising switching performance, due to the small product of RON and reverse charge (Q), thanks to the optimized tri-gate geometry, and high effective mobility (Î¼<sub>e</sub>) of 2063 Â± 123 cm<sup>2</sup> Â· V<sup>-1</sup>s<sup>-1</sup> despite the small fin width (w) of 50 nm. Our approach combines in a unique way the excellent electrostatic control of the tri-gate structure with the high conductivity of multi-channels, offering a promising platform for future advances in GaN power devices. | 1558-0563 |  | 10.1109/LED.2018.2887199 | H2020 European Research Council(grant numbers:679425); Swiss National Science Foundation under Assistant Professor (AP) Energy(grant numbers:PYAPP2_166901); | https://ieeexplore.ieee.org/stamp/stamp.jsp?arnumber=8579175 | GaN;SBD;multi-channel;tri-gate;tri-anode;breakdown;leakage current | Gallium nitride;Performance evaluation;Aluminum gallium nitride;Wide band gap semiconductors;MODFETs;HEMTs;Anodes | aluminium compounds;carrier mobility;gallium compounds;III-V semiconductors;leakage currents;power semiconductor diodes;Schottky diodes;semiconductor device breakdown;semiconductor heterojunctions;two-dimensional electron gas;wide band gap semiconductors | multichannel tri-gate GaN power Schottky diodes;power Schottky barrier diodes;multichannel tri-gate architecture;multiple 2DEG channels;periodic AlGaN/GaN heterostructures;tri-anode structure;tri-gate structure;high breakdown voltage;optimized tri-gate geometry;GaN power devices;voltage 1.51 V to 1.6300000000000001 V;voltage 0.6300000000000001 V to 0.71 V;voltage -600.0 V;voltage -900.0 V;AlGaN-GaN |  | 30 |  | 34 | IEEE | 2018-12-16 |  |  | IEEE | IEEE Journals
A Novel Stacked Cell Layout for High-Frequency Power Applications | F. Costanzo; A. Piacibello; M. Pirola; P. Colantonio; V. Camarchia; R. GiofrÃ¨ | Electronic Engineering Department, University of Rome Tor Vergata, Rome, Italy; Department of Electronics and Telecommunications, Politecnico di Turin, Turin, Italy; Department of Electronics and Telecommunications, Politecnico di Turin, Turin, Italy; Electronic Engineering Department, University of Rome Tor Vergata, Rome, Italy; Department of Electronics and Telecommunications, Politecnico di Turin, Turin, Italy; Electronic Engineering Department, University of Rome Tor Vergata, Rome, Italy | IEEE Microwave and Wireless Components Letters | 2021-06-04 | 2021 | 31 | 6 | 597 | 599 | This letter presents an innovative stacked cell, where the common source device is split in to two smaller devices leading to a more compact and symmetric structure, with almost negligible parasitics associated with the transistor connection. This novel configuration is rigorously compared, for the first time, with the two classical approaches commonly adopted to physically connect the two devices. The three different layouts are fabricated in gallium nitride technology for high-frequency power applications and experimentally compared by means of an extensive measurement campaign performed on several loads and in different bias conditions, ranging from class AB to C. The proposed novel configuration outperforms the other two in all conditions, thanks to the advantages of adopting two smaller devices with reduced parasitics, higher gain, and higher power density. These features are common to different technologies, thus making the novel topology widely applicable for the design of high-frequency stacked cells. | 1558-1764 |  | 10.1109/LMWC.2021.3073219 | European Space Agency (ESA) under Contract â€œSingle-chip Ka-band Doherty amplifierâ€ ITT: AO/1-9088/17/NL/HK Ref: Item no. 17.1ET.01; Italian Ministero dellâ€™Istruzione dellâ€™UniversitÃ e della Ricerca (MIUR) (PRIN 2017 Project)(grant numbers:2017FL8C9N); | https://ieeexplore.ieee.org/stamp/stamp.jsp?arnumber=9404204 | Gallium nitride (GaN);high efficiency;Ka-band;stacked cell (SC) | Logic gates;Performance evaluation;Layout;Gain;Impedance;Topology;Stacking | gallium compounds;HF amplifiers;III-V semiconductors;integrated circuit design;integrated circuit layout;MMIC power amplifiers;transistor circuits;wide band gap semiconductors | high-frequency power applications;innovative stacked cell;common source device;smaller devices;compact structure;symmetric structure;negligible parasitics;transistor connection;gallium nitride technology;extensive measurement campaign;different bias conditions;high-frequency stacked cells;stacked cell layout;reduced parasitics;higher gain;higher power density;GaN |  | 1 |  | 9 | IEEE | 2021-04-14 |  |  | IEEE | IEEE Journals
Reliability Concern of 650-V Normally-OFF GaN Devices Under Reverse Freewheeling Stress | S. Li; S. Liu; C. Zhang; X. Tao; N. Li; L. Qian; C. Ge; S. Xin; W. Sun | National ASIC System Engineering Research Centre, Southeast University, Nanjing, China; National ASIC System Engineering Research Centre, Southeast University, Nanjing, China; National ASIC System Engineering Research Centre, Southeast University, Nanjing, China; National ASIC System Engineering Research Centre, Southeast University, Nanjing, China; National ASIC System Engineering Research Centre, Southeast University, Nanjing, China; National ASIC System Engineering Research Centre, Southeast University, Nanjing, China; National ASIC System Engineering Research Centre, Southeast University, Nanjing, China; National ASIC System Engineering Research Centre, Southeast University, Nanjing, China; National ASIC System Engineering Research Centre, Southeast University, Nanjing, China | IEEE Transactions on Electron Devices | 2020-07-23 | 2020 | 67 | 8 | 3492 | 3495 | This brief first reports the behaviors of three different kinds of 650-V commercial normally- OFF GaN devices under repetitive reverse freewheeling stress, and the mechanisms are illustrated by experiments and mix-mode technology computer-aided design simulations. After the stress, unlike the stable behaviors of the device with ohmic-type metal/p-GaN gate stack and the device with cascode structure, there are degradations on the threshold voltage, the ON-state resistance, and the source-to-drain reverse voltage for the device with Schottky-type metal/p-GaN gate stack. During the freewheeling stress, there is a dynamic positive gate to drain voltage on the devices. Especially, the Schottky-type contact leads to a barrier height at metal/p-GaN junction and makes the p-GaN layer to become floating, which can lock the injected carriers. Worse more, there is a high electric field at the gate contact, which leads to the trapping of injected electrons. Once the stress is removed, more positive gate voltage is needed during the turn-on process to suppress the influences of unreleased electrons; as the results, the electrical parameters shift. Finally, the mix-mode simulation results prove the carrier injection, and the measured segmental shifts of gate leakage current prove the trapping process in p-GaN layer successfully. | 1557-9646 |  | 10.1109/TED.2020.2999026 | National Natural Science Foundation of China(grant numbers:61674030); Key Research and Development Plan of Jiangsu Province(grant numbers:BE2018082,BE2019021); | https://ieeexplore.ieee.org/stamp/stamp.jsp?arnumber=9115303 | Normally-OFF GaN devices;reliability;repetitive freewheeling stress | Stress;Logic gates;Gallium nitride;Degradation;Reliability;HEMTs;MODFETs | gallium compounds;III-V semiconductors;leakage currents;Schottky barriers;semiconductor device reliability;semiconductor junctions;stress analysis;wide band gap semiconductors | Schottky-type contact to drain voltage;Schottky-type metal-p-gallium nitride gate stack;trapping process;carrier injection;electrical parameter shift;injected electron trapping;high electric field;barrier height;cascode structure;ohmic-type metal-p-gallium nitride gate stack;commercial normally-OFF devices;mix-mode technology computer-aided design simulations;repetitive reverse freewheeling stress;reliability concern;gate leakage current;positive gate voltage;gate contact;dynamic positive gate;source-to-drain reverse voltage;threshold voltage degradation;stable behaviors;GaN |  | 4 |  | 14 | IEEE | 2020-06-11 |  |  | IEEE | IEEE Journals
Electro-Thermal Investigation of GaN Vertical Trench MOSFETs | B. Chatterjee; D. Ji; A. Agarwal; S. H. Chan; S. Chowdhury; S. Choi | Department of Mechanical Engineering, The Pennsylvania State University, University Park, PA, USA; Department of Electrical Engineering, Stanford University, Stanford, CA, USA; Department of Electrical and Computer Engineering, University of California, Santa Barbara, CA, USA; Department of Electrical and Computer Engineering, University of California, Santa Barbara, CA, USA; Department of Electrical Engineering, Stanford University, Stanford, CA, USA; Department of Mechanical Engineering, The Pennsylvania State University, University Park, PA, USA | IEEE Electron Device Letters | 2021-04-26 | 2021 | 42 | 5 | 723 | 726 | An electro-thermal co-design study has been performed on vertical GaN transistors (oxide, GaN interlayer based vertical trench MOSFETs; OG-FETs). Vertical (GaN-on-GaN) and quasi vertical (GaN-on-sapphire) devices were investigated. Vertical devices showed a 60% lower device peak temperature rise as compared to the quasi-vertical OG-FETs. Using electro-thermal device simulation, the internal electric field and heat generation distributions within the OG-FETs were analyzed. The temperature rise of a hexagonal honeycomb structured scaled array of OG-FETs was characterized using thermoreflectance thermal imaging and infrared thermography. A 3D thermal model was used to evaluate the impact of design variables including the number of cells, the pitch between individual cells, and the aspect ratio of the array configuration on the self-heating behavior of multi-cell arrays of OG-FETs. | 1558-0563 |  | 10.1109/LED.2021.3065362 | Air Force Office of Scientific Research (AFOSR) Young Investigator Program(grant numbers:FA9550-17-1-0141); NSF(grant numbers:CBET-1934482); Advanced Research Projects Agency-Energy (ARPA-E) SWITCHES; | https://ieeexplore.ieee.org/stamp/stamp.jsp?arnumber=9374955 | Electrothermal effects;gallium nitride;power MOSFET;thermoreflectance imaging;thermal management of electronics | Gallium nitride;Substrates;MODFETs;HEMTs;Thermal conductivity;Temperature measurement;Performance evaluation | gallium compounds;III-V semiconductors;infrared imaging;isolation technology;MOSFET;semiconductor device models;thermal management (packaging);thermoreflectance;wide band gap semiconductors | GaN-on-GaN;lower device peak temperature rise;electrothermal device simulation;thermoreflectance thermal imaging;3D thermal model;electrothermal investigation;GaN vertical trench;vertical GaN transistors;GaN interlayer;vertical trench MOSFET;electrothermal codesign;quasivertical OG-FET;quasivertical devices;GaN-on-sapphire devices;internal electric field;infrared thermography;GaN |  | 2 |  | 23 | IEEE | 2021-03-10 |  |  | IEEE | IEEE Journals
A Novel Physics-Based Approach to Analyze and Model <italic>E</italic>-Mode p-GaN Power HEMTs | N. Modolo; S. -W. Tang; H. -J. Jiang; C. De Santi; M. Meneghini; T. -L. Wu | International College of Semiconductor Technology, National Chiao Tung University, Hsinchu, Taiwan; International College of Semiconductor Technology, National Chiao Tung University, Hsinchu, Taiwan; International College of Semiconductor Technology, National Chiao Tung University, Hsinchu, Taiwan; Department of Information Engineering, University of Padova, Padua, Italy; Department of Information Engineering, University of Padova, Padua, Italy; International College of Semiconductor Technology, National Chiao Tung University, Hsinchu, Taiwan | IEEE Transactions on Electron Devices | 2021-03-24 | 2021 | 68 | 4 | 1489 | 1494 | In this article, a physics-based analytical model which considers the channel charge ( Q<sub>ch</sub>) for enhancement-mode p-GaN power high-electron-mobility transistors (HEMTs) is developed. First, by considering the same dynamic channel charge ( dQ<sub>ch</sub>) for the Schottky/p-GaN junction capacitance ( C<sub>j,Sch</sub>) and the p-i-n-junction capacitance ( C<sub>p-i-n</sub>), due to the p-GaN/AlGaN junction and two-dimensional electron gas (2DEG) charge, the analytical formula to calculate the voltage drop in the p-GaN layer ( V<sub>pGaN</sub>) is presented. Second, by implementing the analytical formulae in the advanced SPICE model (ASM) GaN model, the proposed physics-based model reliably fits the measured C- V and I<sub>D</sub>- V<sub>G</sub> characteristics of the samples under different processing conditions. This provides significant insight regarding the Mg concentration, the voltage drop at the Schottky metal/p-GaN junction ( V<sub>j,Sch</sub>), and the voltage drop at the p-GaN/AlGaN junction ( V<sub>p-i-n</sub>). Finally, the I<sub>D</sub>- V<sub>G</sub> and I<sub>D</sub>- V<sub>D</sub> characteristics of enhancement-mode p-GaN power HEMTs are modeled, displaying good agreement with the experimental data. | 1557-9646 |  | 10.1109/TED.2020.2992587 | â€œCenter for the Semiconductor Technology Researchâ€ from The Featured Areas Research Center Program within the framework of the Higher Education Sprout Project by the Ministry of Education (MOE) in Taiwan; Ministry of Science and Technology, Taiwan(grant numbers:MOST 109-2634-F-009-029); Young Scholar Fellowship Program(grant numbers:MOST 109-2636-E-009-005); | https://ieeexplore.ieee.org/stamp/stamp.jsp?arnumber=9096568 | AlGaN/GaN high-electron-mobility transistors (HEMTs);analytical model;channel charge;enhancement mode;p-GaN | Analytical models;HEMTs;Junctions;MODFETs;Aluminum gallium nitride;Wide band gap semiconductors;Logic gates | aluminium compounds;gallium compounds;III-V semiconductors;magnesium;power HEMT;semiconductor device models;semiconductor heterojunctions;SPICE;two-dimensional electron gas;wide band gap semiconductors | enhancement-mode p-GaN power HEMTs;p-GaN/AlGaN junction;enhancement-mode p-GaN power high-electron-mobility transistors;physics-based model;advanced SPICE model GaN model;p-GaN layer;two-dimensional electron gas charge;p-i-n-junction capacitance;dynamic channel charge;physics-based analytical model;novel physics-based approach;voltage drop;GaN;Mg |  | 5 |  | 18 | IEEE | 2020-05-19 |  |  | IEEE | IEEE Journals
High Performance and Highly Robust AlN/GaN HEMTs for Millimeter-Wave Operation | K. Harrouche; R. Kabouche; E. Okada; F. Medjdoub | CNRS-IEMN, Institut dâ€™Electronique, de MicroÃ©lectronique et de Nanotechnologie, Villeneuve-dâ€™Ascq, France; CNRS-IEMN, Institut dâ€™Electronique, de MicroÃ©lectronique et de Nanotechnologie, Villeneuve-dâ€™Ascq, France; CNRS-IEMN, Institut dâ€™Electronique, de MicroÃ©lectronique et de Nanotechnologie, Villeneuve-dâ€™Ascq, France; CNRS-IEMN, Institut dâ€™Electronique, de MicroÃ©lectronique et de Nanotechnologie, Villeneuve-dâ€™Ascq, France | IEEE Journal of the Electron Devices Society | 2019-11-15 | 2019 | 7 |  | 1145 | 1150 | We report on a 3 nm AlN/GaN HEMT technology for millimeter-wave applications. Electrical characteristics for a 110 nm gate length show a maximum drain current density of 1.2 A/mm, an excellent electron confinement with a low leakage current below 10 Î¼A/mm, a high breakdown voltage and a FT/Fmax of 63/300 GHz at a drain voltage of 20V. Despite residual trapping effects, state of the art large signal characteristics at 40 GHz and 94 GHz are achieved. For instance, an outstanding power added efficiency of 65% has been reached at VDS = 10V in pulsed mode at 40 GHz. Also, an output power density of 8.3 W/mm at VDS = 40V is obtained associated to a power added efficiency of 50%. At 94 GHz, a record CW output power density for Ga-polar GaN transistors has been reached with 4 W/mm. Additionally, room temperature preliminary robustness assessment at 40 GHz has been performed at VDS = 20V. 24 hours RF monitoring showed no degradation during and after the test. | 2168-6734 |  | 10.1109/JEDS.2019.2952314 | French RENATECH Network; French Government through Program PIA EQUIPEX LEAF(grant numbers:ANR-11-EQPX-0025); French Defense Procurement Agency (DGA); EDA-EuGaNiC and Contract FUI-VeGaN; | https://ieeexplore.ieee.org/stamp/stamp.jsp?arnumber=8894405 | GaN;HEMTs;output power density (Pout);power added efficiency (PAE);Q-band;reliability;W-band | Logic gates;HEMTs;MODFETs;Gain;Performance evaluation;Gallium nitride | aluminium compounds;current density;gallium compounds;high electron mobility transistors;III-V semiconductors;leakage currents;millimetre wave transistors;semiconductor device breakdown;semiconductor device testing;wide band gap semiconductors | Ga-polar GaN transistors;millimeter-wave operation;millimeter-wave applications;low leakage current;high breakdown voltage;frequency 40.0 GHz;voltage 10.0 V;voltage 40.0 V;frequency 94.0 GHz;voltage 20.0 V;frequency 63.0 GHz;frequency 300.0 GHz;AlN-GaN |  | 24 |  | 24 | CCBY | 2019-11-08 |  |  | IEEE | IEEE Journals
Analysis and Design of a 1-MHz Bidirectional Multi-<italic>CLLC</italic> Resonant DCâ€“DC Converter With GaN Devices | Y. -F. Wang; B. Chen; Y. Hou; Z. Meng; Y. Yang | School of Electrical and Information Engineering, Tianjin University, Tianjin, China; School of Electrical and Information Engineering, Tianjin University, Tianjin, China; School of Electrical and Information Engineering, Tianjin University, Tianjin, China; Economic Research Institute of State Grid Power Tianjin Electric Company, Tianjin, China; School of Electrical and Information Engineering, Tianjin University, Tianjin, China | IEEE Transactions on Industrial Electronics | 2019-10-02 | 2020 | 67 | 2 | 1425 | 1434 | A 1-MHz half-bridge high-gain multi-CLLC bidirectional resonant converter with (gallium nitride) GaN field effect transistor (FETs) and integrated planar magnetics is proposed in this paper. It presents excellent gain characteristic and high power density, which is very suitable for a distributed energy storage system. The operation principle, topology features, and parameter design method of the converter are discussed in detail. The improved winding method of integrated planar magnetics is also elaborated. And then, a 400-W prototype is established and the corresponding experiments are carried out in 1 MHz. Finally, the accuracy and correctness of the theory are verified and the highest efficiency of the converter can reach 94.3%. | 1557-9948 |  | 10.1109/TIE.2019.2899549 | National Key R&D Program of China(grant numbers:2018YFB0904700); | https://ieeexplore.ieee.org/stamp/stamp.jsp?arnumber=8648413 | Bidirectional dcâ€“dc converter; ${CLLC}$ ;gallium nitride (GaN);multiresonant;zero-voltage switching (ZVS) | Magnetics;Gallium nitride;Topology;High frequency;Bidirectional control;Density measurement;Power system measurements | bridge circuits;DC-DC power convertors;energy storage;field effect transistors;gallium compounds;III-V semiconductors;resonant power convertors;wide band gap semiconductors | parameter design method;integrated planar magnetics;1-MHz half-bridge high-gain multiCLLC bidirectional resonant converter;high power density;distributed energy storage system;gain characteristic;1-MHz bidirectional multiCLLC resonant DC-DC converter;GaN devices;GaN field effect transistor;FETs;improved winding method;frequency 1.0 MHz;power 400 W;GaN |  | 13 |  | 24 | IEEE | 2019-02-21 |  |  | IEEE | IEEE Journals
Transcapacitances in EPFL HEMT Model | F. Jazaeri; M. Shalchian; J. Sallese | Electron Device Modeling and Technology Laboratory (EDLAB), Ã‰cole Polytechnique FÃ©dÃ©rale de Lausanne, NeuchÃ¢tel, Switzerland; Electron Device Modeling and Technology Laboratory (EDLAB), Ã‰cole Polytechnique FÃ©dÃ©rale de Lausanne, NeuchÃ¢tel, Switzerland; Electrical Engineering Department, Amirkabir University of Technology, Tehran, Iran | IEEE Transactions on Electron Devices | 2020-01-28 | 2020 | 67 | 2 | 758 | 762 | In this article, we present a closed-form solution for transcapacitances in GaN HEMTs derived from a design-oriented charge-based model of the AlGaAs/GaAs- and AlGaN/GaN-based HEMTs that were recently proposed. The analytical expressions are based on the concept of normalized current and are validated with the technology computer-aided design simulations. This represents an essential step toward the ac analysis of the circuits based on the HEMT devices. | 1557-9646 |  | 10.1109/TED.2019.2958180 |  | https://ieeexplore.ieee.org/stamp/stamp.jsp?arnumber=8946897 | 2-D electron gas;ac;GaAs;GaN;HEMT;physics-based modeling;quantum well;RF;transcapacitances | HEMTs;Logic gates;Gallium nitride;Aluminum gallium nitride;Wide band gap semiconductors;Semiconductor device modeling;Gallium arsenide | aluminium compounds;gallium arsenide;gallium compounds;high electron mobility transistors;III-V semiconductors;semiconductor device models;technology CAD (electronics);wide band gap semiconductors | EPFL HEMT model;design-oriented charge-based model;technology computer-aided design simulations;HEMT devices;GaN HEMT;AlGaAs-GaAs-based HEMT;AlGaN-GaN-based HEMT;ac analysis;AlGaN-GaN;AlGaAs-GaAs |  | 4 |  | 10 | IEEE | 2019-12-31 |  |  | IEEE | IEEE Journals
Degradation of Ka-Band GaN LNA Under High-Input Power Stress: Experimental and Theoretical Insights | X. Tong; R. Wang; S. Zhang; J. Xu; P. Zheng; F. Chen | Microsystem and Terahertz Research Center, Institute of Electronic Engineering, China Academy of Engineering Physics, Chengdu, China; Microsystem and Terahertz Research Center, Institute of Electronic Engineering, China Academy of Engineering Physics, Chengdu, China; Microsystem and Terahertz Research Center, Institute of Electronic Engineering, China Academy of Engineering Physics, Chengdu, China; Microsystem and Terahertz Research Center, Institute of Electronic Engineering, China Academy of Engineering Physics, Chengdu, China; Microsystem and Terahertz Research Center, Institute of Electronic Engineering, China Academy of Engineering Physics, Chengdu, China; Department of Physics, School of Science, Wuhan University of Technology, Wuhan, China | IEEE Transactions on Electron Devices | 2019-11-27 | 2019 | 66 | 12 | 5091 | 5096 | A 23-30-GHz gallium nitride (GaN) low-noise amplifier (LNA) with a noise figure (NF) of 0.87-1.51 dB is presented in this article. This LNA was fabricated with 100-nm gate-length GaN-on-silicon (GaN/Si) microwave monolithic integrated circuit (MMIC) process. The linear gain is 14-17 dB within the band. For investigating the robustness of this LNA, 1-W continuous wave (CW) at 27 GHz was stressed on the input port of the LNA. The gain decreased, and the NF increased after stress. Experimental research and first-principles calculations were carried out to investigate the physical origin of the degradation. The dehydrogenation of V<sub>Ga</sub>-H<sub>3</sub> complexes causes the decrease of gain, and the creation of V<sub>Al</sub>-H4in the AlN barrier is supposed to cause an increase of NF. | 1557-9646 |  | 10.1109/TED.2019.2947311 | Science Challenge Project(grant numbers:TZ2018003,TZ2016003); National Natural Science Foundation of China(grant numbers:61604141); | https://ieeexplore.ieee.org/stamp/stamp.jsp?arnumber=8894418 | Dehydrogenation;first-principles calculations;gallium nitride (GaN);low-noise amplifier (LNA) | Noise measurement;Gallium nitride;Logic gates;Stress;HEMTs;Stress measurement;Gain | elemental semiconductors;gallium compounds;low noise amplifiers;MMIC power amplifiers;silicon;wide band gap semiconductors | continuous wave;MMIC;microwave monolithic integrated circuit process;low-noise amplifier;high-input power stress;Ka-band GaN LNA;frequency 27.0 GHz;noise figure 0.87 dB to 1.51 dB;gain 14.0 dB to 17.0 dB;frequency 23 GHz to 30 GHz;GaN-Si |  | 3 |  | 30 | IEEE | 2019-11-08 |  |  | IEEE | IEEE Journals
A 2â€“20-GHz 10-W High-Efficiency GaN Power Amplifier Using Reactive Matching Technique | Q. Lin; H. -F. Wu; Y. -N. Hua; Y. -J. Chen; L. -L. Hu; L. -S. Liu; S. -J. Chen | College of Physics and Electronic Information Engineer, Qinghai University for Nationalities, Xining, China; Chengdu Ganide Technology, Chengdu, China; Chengdu Ganide Technology, Chengdu, China; Chengdu Ganide Technology, Chengdu, China; Chengdu Ganide Technology, Chengdu, China; College of Information Science and Technology, Chengdu University of Technology, Chengdu, China; College of Physics and Electronic Information Engineer, Qinghai University for Nationalities, Xining, China | IEEE Transactions on Microwave Theory and Techniques | 2020-07-01 | 2020 | 68 | 7 | 3148 | 3158 | In this article, we present the analysis, design, and implementation of a wideband 10-W monolithic microwave integrated circuit power amplifier (PA), fabricated in a low-cost 0.1-Î¼m gallium nitride (GaN) on Si technology. The design is focused on the realization of a low-loss and wideband impedance transformation networks across 2-20 GHz using a reactive matching (RM) technique. The two-stage GaN PA achieves an average output power of 40.1 dBm and a peak output power of 41.6 dBm at 13 GHz, in the CW-mode operation, with a smallsignal gain of S<sub>21</sub> > 25.5 dB over the entire bandwidth. The average power-added efficiency (PAE) is 21%, with a peak PAE of 29% at 6 GHz. The PA chip occupies an area of 2.9Ã—2.6 mm<sup>2</sup>. To the best of our knowledge, the PA presented in this work demonstrates the highest broadband gain among the reported GaN-based RMPAs with a corresponding output power of about 10 W. | 1557-9670 |  | 10.1109/TMTT.2020.2993579 | National Natural Science Foundation(grant numbers:61841110); Applied Basic Research Plan of Qinghai(grant numbers:2017-ZJ-753); Tianjin Universityâ€“Qinghai University for Nationalities Joint Innovation Fund(grant numbers:2020XJZ-0076); | https://ieeexplore.ieee.org/stamp/stamp.jsp?arnumber=9099436 | Gallium nitride (GaN) monolithic microwave integrated circuit (MMIC) power amplifier (PA);high-efficiency amplifier;reactive matching (RM) | Gain;Gallium nitride;Impedance;Transistors;Load modeling;Broadband communication;Ink | elemental semiconductors;gallium compounds;III-V semiconductors;MMIC power amplifiers;silicon;wide band gap semiconductors;wideband amplifiers | high-efficiency power amplifier;reactive matching technique;microwave integrated circuit power amplifier;Si technology;wideband impedance transformation networks;CW-mode operation;average power-added efficiency;GaN-based RMPA;frequency 2.0 GHz to 20.0 GHz;size 0.1 mum;power 10 W;GaN-Si |  | 1 |  | 28 | IEEE | 2020-05-25 |  |  | IEEE | IEEE Journals
Deep Sub-60 mV/decade Subthreshold Swing in AlGaN/GaN FinMISHFETs with M-Plane Sidewall Channel | Q. Dai; D. -H. Son; Y. -J. Yoon; J. -G. Kim; X. Jin; I. -M. Kang; D. -H. Kim; Y. Xu; S. Cristoloveanu; J. -H. Lee | School of Electronics Engineering, Kyungpook National University, Daegu, South Korea; School of Electronics Engineering, Kyungpook National University, Daegu, South Korea; School of Electronics Engineering, Kyungpook National University, Daegu, South Korea; School of Electronics Engineering, Kyungpook National University, Daegu, South Korea; College of Information Science and Engineering, Shenyang University of Technology, Shenyang, China; School of Electronics Engineering, Kyungpook National University, Daegu, South Korea; School of Electronics Engineering, Kyungpook National University, Daegu, South Korea; National and Local Joint Engineering Laboratory of RF Integration and Micro-Assembly Technology, College of Electronicand Optical Engineering, Nanjing University of Posts and Telecommunications, Nanjing, China; Institute of Microelectronics, Electromagnetism and Photonics, Grenoble INP Minatec, CNRS, University Grenoble Alpes, Grenoble, France; School of Electronics Engineering, Kyungpook National University, Daegu, South Korea | IEEE Transactions on Electron Devices | 2019-03-17 | 2019 | 66 | 4 | 1699 | 1703 | AlGaN/GaN FinMISHFETs with m-plane sidewall surface channel and various fin widths (W<sub>fin</sub>) were fabricated and characterized. The investigated devices have much higher current drivability due to the uniform and smooth surface of m-plane than those with the a-plane sidewall surface channel. The AlGaN/GaN FinMISHFETs with Wfin smaller than 36 nm exhibit normally-off operation, high Ion/Ioff ratio of 108, and remarkable subthresholdswing (SS) smaller than 40 mV/decade in the wide current range of at least three orders. Combined with a positive threshold voltage, SS values smaller than 60 mV/decade in a wide current rage of at least three orders are among the world's best subthreshold characteristics. Furthermore, when W<sub>fin</sub> is 31 nm, the off-state drain current is as low as 10-12 A. We show that this sharp switch is due to the simultaneous turn-on of the 2-D electron gas and the m-plane sidewall surface channel. The simulation results are carried out to show the gate-induced variation of the electron concentration within the fin structure, and the assumption of considering gate width as a function of gate bias is also developed to explain the reason for deep sub-60mV/decade in the demonstrated devices. | 1557-9646 |  | 10.1109/TED.2019.2900995 | Civil-Military Technology Cooperation Program(grant numbers:17-CM-MA-03); | https://ieeexplore.ieee.org/stamp/stamp.jsp?arnumber=8660715 | 2-D mymargin electron gas (2DEG);AlGaN/GaN;FinHFET;m-plane;nanochannel;sub-60 mV/decade;subthreshold swing (SS) | Aluminum gallium nitride;Wide band gap semiconductors;Logic gates;MODFETs;HEMTs;Gallium nitride;Threshold voltage | aluminium compounds;gallium compounds;high electron mobility transistors;III-V semiconductors;two-dimensional electron gas;wide band gap semiconductors | subthreshold swing;2D electron gas;positive threshold voltage;fin structure;off-state drain current;a-plane sidewall surface channel;fin widths;m-plane sidewall surface channel;AlGaN/GaN FinMISHFETs;size 31.0 nm;size 36.0 nm;current 10 A to 12 A;AlGaN-GaN;GaN-GaN |  | 5 |  | 26 | IEEE | 2019-03-05 |  |  | IEEE | IEEE Journals
Effect of High-k Passivation Layer on High Voltage Properties of GaN Metal-Insulator-Semiconductor Devices | Y. Cai; Y. Wang; Y. Liang; Y. Zhang; W. Liu; H. Wen; I. Z. Mitrovic; C. Zhao | Department of Electrical and Electronic Engineering, Xiâ€™an Jiaotong-Liverpool University, Suzhou, China; Department of Electrical and Electronic Engineering, Xiâ€™an Jiaotong-Liverpool University, Suzhou, China; Department of Electrical and Electronic Engineering, Xiâ€™an Jiaotong-Liverpool University, Suzhou, China; Department of Electrical and Electronic Engineering, Xiâ€™an Jiaotong-Liverpool University, Suzhou, China; Department of Electrical and Electronic Engineering, Xiâ€™an Jiaotong-Liverpool University, Suzhou, China; Department of Electrical and Electronic Engineering, Xiâ€™an Jiaotong-Liverpool University, Suzhou, China; Department of Electrical Engineering and Electronics, University of Liverpool, Liverpool, U.K.; Department of Electrical and Electronic Engineering, Xiâ€™an Jiaotong-Liverpool University, Suzhou, China | IEEE Access | 2020-06-01 | 2020 | 8 |  | 95642 | 95649 | In this paper, the GaN-based MIS-HEMTs with Si<sub>3</sub>N<sub>4</sub> single-layer passivation, Al<sub>2</sub>O<sub>3</sub>/SiN<sub>x</sub> bilayer passivation, and ZrO<sub>2</sub>/SiN<sub>x</sub> bilayer passivation are demonstrated. High-k dielectrics are adopted as the passivation layer on MIS-HEMTs to suppress the shallow traps on the GaN surface. Besides, high permittivity dielectrics passivated MIS-HEMTs also show an improved breakdown voltage characteristic, and that is explained by 2-D simulation analysis. The fabricated devices with high-k dielectrics/SiN<sub>x</sub> bilayer passivation exhibit higher power properties than the devices with plasma enhanced chemical vapor deposition-SiNx single layer passivation, including smaller current collapse and higher breakdown voltage. The Al<sub>2</sub>O<sub>3</sub>/SiN<sub>x</sub> passivated MIS-HEMTs exhibit a breakdown voltage of 1092 V, and the dynamic R<sub>on</sub> is only 1.14 times the static R<sub>on</sub> after off-state VDS stress of 150 V. On the other hand, the ZrO<sub>2</sub>/SiN<sub>x</sub> passivated MIS-HEMTs exhibit a higher breakdown voltage of 1207 V, and the dynamic Ron is 1.25 times the static R<sub>on</sub> after off-state VDS stress of 150 V. | 2169-3536 |  | 10.1109/ACCESS.2020.2995906 | Natural Science Foundation of the Jiangsu Higher Education Institutions of China(grant numbers:18KJB470023); Suzhou Industrial Park Initiative Platform Development for Suzhou Municipal Key Laboratory for New Energy Technology(grant numbers:RR0140); Key Program Special Fund in XJTLU(grant numbers:KSF-A-05,KSF-A-12); XJTLU Research Development Fund(grant numbers:PGRS-13-03-01,RDF-14-02-02); | https://ieeexplore.ieee.org/stamp/stamp.jsp?arnumber=9098059 | AlGaN/GaN;MIS-HEMTs;Siâ‚‚Nâ‚„;high-k;Alâ‚‚Oâ‚ƒ;ZrOâ‚‚;current collapse;dynamic on-resistance;breakdown voltage | Passivation;Gallium nitride;Dielectrics;Logic gates;High-k dielectric materials;Stress;Aluminum gallium nitride | aluminium compounds;gallium compounds;high electron mobility transistors;high-k dielectric thin films;III-V semiconductors;MIS devices;passivation;permittivity;plasma CVD;semiconductor device breakdown;silicon compounds;wide band gap semiconductors | plasma enhanced chemical vapor deposition;high-k dielectrics;2D simulation analysis;power properties;breakdown voltage characteristic;permittivity dielectrics;GaN surface;bilayer passivation;single-layer passivation;GaN-based MIS-HEMT;GaN metal-insulator-semiconductor devices;high voltage properties;high-k passivation layer;voltage 1092.0 V;voltage 150.0 V;voltage 1207.0 V;Al2O3-SiNx;ZrO2-SiNx;Si3N4;GaN |  | 5 |  | 26 | CCBY | 2020-05-21 |  |  | IEEE | IEEE Journals
Systematic Design and Parametric Analysis of GaN Vertical Trench MOS Barrier Schottky Diode With p-GaN Shielding Rings | S. Chen; H. Chen; Y. Qiu; C. Liu | School of Microelectronics, Institute of Novel Semiconductors, Shandong Technology Center of Nanodevices and Integration, State Key Laboratory of Crystal Materials, Shandong University, Jinan, China; School of Microelectronics, Institute of Novel Semiconductors, Shandong Technology Center of Nanodevices and Integration, State Key Laboratory of Crystal Materials, Shandong University, Jinan, China; Crosslight Software Inc, Shanghai, China; School of Microelectronics, Institute of Novel Semiconductors, Shandong Technology Center of Nanodevices and Integration, State Key Laboratory of Crystal Materials, Shandong University, Jinan, China | IEEE Transactions on Electron Devices | 2021-10-21 | 2021 | 68 | 11 | 5707 | 5713 | We report GaN vertical trench MOS barrier Schottky (TMBS) diodes with embedded p-GaN shielding rings (SRs) and systematically investigate the impact of different structural parameters of the p-GaN SRs on the breakdown performance of the GaN-based vertical TMBS diodes by numerical simulation. The charge coupling effect by the embedded p-n junction at the bottom of the trench homogenize the electric field at the trench corner and alleviate the electric field crowding effect at the Schottky contact region, which can effectively avoid the premature breakdown and improve the reverse blocking capability of the TMBS diodes. The p-GaN SRs can also broaden the overlapped depletion region and shift the pinch-off point into the n<sup>âˆ’</sup>-GaN drift region, thus facilitating the 2-D depletion in the n<sup>âˆ’</sup>-GaN drift layer and boosting the breakdown performance of the conventional TMBS diodes. We found that the doping concentration, thickness, and the width of the p-GaN SRs are closely associated with the electric field distribution and the reverse breakdown characteristics of the GaN-based vertical TMBS diodes. The vertical TMBS diodes with optimal p-GaN SR parameters featured a dramatic improvement in the breakdown voltage from 907 to 1281 V, without an obvious degradation in the ON performance. The proposed TMBS diodes with a p-GaN SR structure can pave the way toward a high-performance GaN vertical power device for high-power and high-efficiency power switch applications. | 1557-9646 |  | 10.1109/TED.2021.3109845 | Basic and Applied Basic Research Foundation of Guangdong Province(grant numbers:2020A1515111018); Shandong Provincial Natural Science Foundation(grant numbers:ZR2020QF079); QiluYoungScholar Program(grant numbers:11500089963075); Center of Nanoelectronics, Shandong University, China; | https://ieeexplore.ieee.org/stamp/stamp.jsp?arnumber=9537666 | Breakdown voltage (BV);device design;gallium nitride;specific ON-resistance;vertical trench MOS barrier Schottky (TMBS) diode | Schottky diodes;Doping;Electric breakdown;Performance evaluation;Mathematical model;Gallium nitride;Numerical models | aluminium compounds;gallium compounds;III-V semiconductors;isolation technology;MIS devices;p-n junctions;power semiconductor diodes;Schottky barriers;Schottky diodes;semiconductor device breakdown;semiconductor device models;semiconductor doping;wide band gap semiconductors | breakdown performance;electric field crowding effect;trench corner;Schottky contact region;optimal SR parameters;SR structure;vertical TMBS diodes;embedded shielding rings;vertical trench MOS barrier Schottky diode;high-performance vertical power device;reverse blocking capability;pinch-off point;reverse breakdown characteristics;parametric analysis;charge coupling effect;2D depletion;doping concentration;breakdown voltage;embedded p-n junction;voltage 907.0 V to 1281.0 V;GaN |  |  |  | 42 | IEEE | 2021-09-14 |  |  | IEEE | IEEE Journals
Wide Bandgap DCâ€“DC Converter Topologies for Power Applications | M. Parvez; A. T. Pereira; N. Ertugrul; N. H. E. Weste; D. Abbott; S. F. Al-Sarawi | School of Electrical and Electronic Engineering, The University of Adelaide, Adelaide, SA, Australia; School of Electrical and Electronic Engineering, The University of Adelaide, Adelaide, SA, Australia; School of Electrical and Electronic Engineering, The University of Adelaide, Adelaide, SA, Australia; School of Electrical and Electronic Engineering, The University of Adelaide, Adelaide, SA, Australia; School of Electrical and Electronic Engineering, The University of Adelaide, Adelaide, SA, Australia; School of Electrical and Electronic Engineering, The University of Adelaide, Adelaide, SA, Australia | Proceedings of the IEEE | 2021-06-18 | 2021 | 109 | 7 | 1253 | 1275 | Over the last decade, dc-dc power converters have attracted significant attention due to their increased use in a number of applications from aerospace to renewable energy. The interest in wide bandgap (WBG) power semiconductor devices stems from outstanding features of WBG materials, power device operation at higher temperatures, larger breakdown voltages, and the ability to sustain larger switching transients than silicon (Si) devices. As a result, recent progress and development of converter topologies, based on WBG power devices, are well-established for power conversion applications in which classical Si-based power devices show limited operation. Currently, Si carbide (SiC) and gallium nitride (GaN) are the most promising semiconductor materials that are being considered for the new generation of power devices. The use of new power semiconductor devices, such as GaN high electron mobility transistors (GaN HEMTs), leads to minimization of switching losses, allowing high switching frequencies (from kHz to MHz) for realizing compact power converters. Finally, design recommendations and future research trends are also presented. | 1558-2256 |  | 10.1109/JPROC.2021.3072170 |  | https://ieeexplore.ieee.org/stamp/stamp.jsp?arnumber=9418626 | DCâ€“DC converter;gallium nitride (GaN);high electron mobility transistors (HEMTs);MOSFETs;power devices;silicon carbide (SiC);wide bandgap (WBG) semiconductors | Gallium nitride;Silicon carbide;Insulated gate bipolar transistors;Switching frequency;MOSFET;Switching loss;DC-DC power converters;HEMTs;Wideband | DC-DC power convertors;gallium compounds;III-V semiconductors;power HEMT;silicon compounds;wide band gap semiconductors | wide bandgap DC-DC converter topologies;power applications;dc-dc power converters;wide bandgap power semiconductor devices;WBG materials;power device operation;larger breakdown voltages;larger switching transients;silicon devices;WBG power devices;power conversion applications;classical Si-based power devices;gallium nitride;promising semiconductor materials;GaN high electron mobility transistors;compact power converters;GaN;SiC |  | 4 |  | 129 | IEEE | 2021-04-29 |  |  | IEEE | IEEE Journals
Negative Conductance Modeling and Stability Analysis of High-Frequency Oscillation Based on Cascode GaN Circuits | F. Zhao; Y. Li; Z. Chen; S. Yang; J. Chen | School of Electrical Engineering, Beijing Jiaotong University, Beijing, China; School of Electrical Engineering, Beijing Jiaotong University, Beijing, China; School of Electrical Engineering, Beijing Jiaotong University, Beijing, China; School of Electrical Engineering, Beijing Jiaotong University, Beijing, China; School of Electrical Engineering, Beijing Jiaotong University, Beijing, China | IEEE Access | 2020-06-26 | 2020 | 8 |  | 114100 | 114111 | GaN devices are developed rapidly in recent years, which makes it possible to produce power electronic converters with higher efficiency and higher power density. However, with the circuit parasitic parameters, large di/dt and dv/dt caused by the GaN devices' extremely fast switching can easily lead to voltage and current oscillations. This problem affects circuit stabilities and increases the difficulty of application with GaN devices. In this paper, oscillation problems will be explained by oscillator theory and an oscillation suppression method will be introduced. All the researches here are based on Cascode GaN devices. Considering all circuit parasitic parameters, negative conductance models of the GaN devices in the switching-on and switching-off process have been established according to oscillation mechanism analysis. And stability criteria of the GaN-based circuit have been derived which can well predict that whether the oscillations will happen and how will the oscillations last. Besides, the suppression method that placing a ferrite bead in power loop in series has been introduced based on the established model. Selection method is provided quantitively and suppression effect can be calculated. All the achievements of this research have been verified by simulations and experiments. | 2169-3536 |  | 10.1109/ACCESS.2020.2995726 | Fundamental Research Funds for the Central Universities(grant numbers:2019YJS166); | https://ieeexplore.ieee.org/stamp/stamp.jsp?arnumber=9096274 | GaN;stability criteria;modeling;high-frequency oscillation;oscillation suppression | Oscillators;Gallium nitride;Switches;Integrated circuit modeling;Circuit stability;Resistance;Switching circuits | circuit oscillations;circuit stability;ferrites;gallium compounds;III-V semiconductors;oscillators;switching convertors;wide band gap semiconductors | negative conductance modeling;stability analysis;high-frequency oscillation;power electronic converters;circuit parasitic parameters;current oscillations;circuit stabilities;oscillation problems;oscillator theory;oscillation suppression method;cascode gallium nitride devices;oscillation mechanism analysis;stability criteria;cascode gallium nitride circuits;switching-off process;switching-on process;ferrite bead;power loop;suppression effect;selection method;GaN |  |  |  | 35 | CCBY | 2020-05-19 |  |  | IEEE | IEEE Journals
A High-Temperature Model for GaN-HEMT Transistors and its Application to Resistive Mixer Design | J. M. Salem; F. L. Pour; D. Sam Ha | Department of Electrical and Computer Engineering, Virginia Tech, Blacksburg, VA, USA; Department of Electrical and Computer Engineering, Virginia Tech, Blacksburg, VA, USA; Department of Electrical and Computer Engineering, Virginia Tech, Blacksburg, VA, USA | IEEE Transactions on Circuits and Systems I: Regular Papers | 2021-01-15 | 2021 | 68 | 2 | 581 | 591 | This article presents a high temperature model for gallium nitride (GaN) high electron mobility transistor (HEMT) on silicon carbide (SiC). The proposed model for the channel resistance Rds is based on an empirical nonlinear model. The model is applied to design a resistive mixer of a high temperature transceiver for downhole communications through a systematic approach and estimate the performance of the mixer. The proposed model matches well with measurement results of the mixer and accurately estimates its performance at temperatures up to 250 Â°C. The model is also applied to obtain the optimal gate bias voltage of the mixer for a given temperature. The optimal bias voltage scheme reduces the conversion loss of the mixer by a factor of 8.4 dB at 250 Â°C under the local oscillator power of -10 dBm. | 1558-0806 |  | 10.1109/TCSI.2020.3039907 | Korea Institute of Energy Technology Evaluation and Planning (KETEP) funded by the Ministry of Trade, Industry & Energy, Republic of Korea(grant numbers:2018201010636B); | https://ieeexplore.ieee.org/stamp/stamp.jsp?arnumber=9284475 | GaN HEMT;resistive mixer;high temperature model;noise figure;reliability;high temperature electronics | Mixers;Transistors;Gallium nitride;HEMTs;Temperature measurement;Integrated circuit modeling;Silicon carbide | gallium compounds;high electron mobility transistors;high-temperature electronics;III-V semiconductors;mixers (circuits);semiconductor device models;silicon compounds;transceivers;wide band gap semiconductors | conversion loss reduction;optimal gate bias voltage scheme;systematic approach;downhole communications;channel resistance;gallium nitride high electron mobility transistor;resistive mixer design;gallium nitride-HEMT transistors;high-temperature model;high temperature transceiver;empirical nonlinear model;temperature 250.0 degC;noise figure 8.4 dB;GaN;SiC |  |  |  | 44 | IEEE | 2020-12-07 |  |  | IEEE | IEEE Journals
Comprehensive Design of Device Parameters for GaN Vertical Trench MOSFETs | S. Liu; X. Song; J. Zhang; S. Zhao; J. Luo; H. Zhang; Y. Zhang; W. Zhang; H. Zhou; Z. Liu; Y. Hao | State Key Laboratory of Wide Band-Gap Semiconductor Materials and Devices, School of Microelectronics, Xidian University, Xiâ€™an, China; State Key Laboratory of Wide Band-Gap Semiconductor Materials and Devices, School of Microelectronics, Xidian University, Xiâ€™an, China; State Key Laboratory of Wide Band-Gap Semiconductor Materials and Devices, School of Microelectronics, Xidian University, Xiâ€™an, China; State Key Laboratory of Wide Band-Gap Semiconductor Materials and Devices, School of Microelectronics, Xidian University, Xiâ€™an, China; The Testing Center, Sichuan Institute of Solid-State Circuits, China Electronics Technology Group Corporation (CETC), Chongqing, China; State Key Laboratory of Wide Band-Gap Semiconductor Materials and Devices, School of Microelectronics, Xidian University, Xiâ€™an, China; State Key Laboratory of Wide Band-Gap Semiconductor Materials and Devices, School of Microelectronics, Xidian University, Xiâ€™an, China; State Key Laboratory of Wide Band-Gap Semiconductor Materials and Devices, School of Microelectronics, Xidian University, Xiâ€™an, China; State Key Laboratory of Wide Band-Gap Semiconductor Materials and Devices, School of Microelectronics, Xidian University, Xiâ€™an, China; State Key Laboratory of Wide Band-Gap Semiconductor Materials and Devices, School of Microelectronics, Xidian University, Xiâ€™an, China; State Key Laboratory of Wide Band-Gap Semiconductor Materials and Devices, School of Microelectronics, Xidian University, Xiâ€™an, China | IEEE Access | 2020-04-02 | 2020 | 8 |  | 57126 | 57135 | In this work, device parameters for GaN vertical trench MOSFETs have been investigated systematically to further improve the device characteristics. The n<sup>-</sup> GaN drift layer, the p<sup>+</sup> GaN layer and the trench gate are designed and optimized systematically using Silvaco ATLAS 2-D simulation, in order to get the best trade-off between VBR and specific on-resistance R<sub>on</sub>. Three-terminal breakdown curves, the electron concentration, current density and electric field strength distributions have been presented to analyze the breakdown characteristics. The correlations between different parameters and different initial conditions are considered, and the eight parameters are optimized comprehensively. After the final optimization, record high FOM of 4.8 GW/cm<sup>2</sup>, V<sub>BR</sub> of 2783 V, average electric field E<sub>drift</sub> of 1.98 MV/cm and a low R<sub>on</sub> of 1.6 mÎ©Â·cm<sup>2</sup> are obtained for drift layer thickness of 14 Î¼m. The product of the thickness L<sub>p</sub> and doping density N<sub>p</sub> of p<sup>+</sup> GaN layer can determine the breakdown mechanism, and punch through mechanism would occur when Lp Â·N<sub>p</sub> is lower than a certain value. The results indicate there exists large optimization room for fabricated GaN vertical trench MOSFETs, and the device characteristics can be further improved through the methodology in this paper for high power and high voltage applications. | 2169-3536 |  | 10.1109/ACCESS.2020.2977381 | National Basic Research Program of China (973 Program)(grant numbers:2016YFB0400100); National Key Science & Technology Special Project(grant numbers:2017ZX01001301); | https://ieeexplore.ieee.org/stamp/stamp.jsp?arnumber=9019679 | GaN vertical trench MOSFETs;breakdown voltage;specific on-resistance;power figure-of-merit (FOM) | Gallium nitride;MOSFET;Logic gates;Electric breakdown;HEMTs;Doping;Electron mobility | current density;gallium compounds;III-V semiconductors;MOSFET;semiconductor device breakdown;wide band gap semiconductors | doping density;current density;electron concentration;specific on-resistance;Silvaco ATLAS 2D simulation;device parameters;gallium nitride drift layer;fabricated gallium nitride vertical trench MOSFETs;drift layer thickness;breakdown characteristic analysis;electric field strength distributions;three-terminal breakdown curves;trench gate;comprehensive design;device characteristics;voltage 2783.0 V;size 14.0 mum;GaN |  | 2 |  | 21 | CCBY | 2020-03-02 |  |  | IEEE | IEEE Journals
Frequency-Locked RF Power Oscillator With 43-dBm Output Power and 58% Efficiency | S. Lee; K. Jung; H. S. Kim; H. Nguyen; T. Nguyen; L. Nguyen; C. Huynh; K. Cho; J. Kim | Wavepia Inc., Hwaseong, South Korea; Wavepia Inc., Hwaseong, South Korea; Wavepia Inc., Hwaseong, South Korea; Department of Telecommunications Engineering, Ho Chi Minh City University of Technology, Ho Chi Minh City, Vietnam; Department of Telecommunications Engineering, Ho Chi Minh City University of Technology, Ho Chi Minh City, Vietnam; Department of Telecommunications Engineering, Ho Chi Minh City University of Technology, Ho Chi Minh City, Vietnam; Department of Telecommunications Engineering, Ho Chi Minh City University of Technology, Ho Chi Minh City, Vietnam; School of Electronics Engineering, Kyungpook National University, Daegu, South Korea; Department of Electronics and Control Engineering, Hanbat National University, Daejeon, South Korea | IEEE Transactions on Very Large Scale Integration (VLSI) Systems | 2021-03-30 | 2021 | 29 | 4 | 739 | 746 | This article presents the frequency-locked high-power RF oscillator using a gallium nitride (GaN) high electron mobility transistor (HEMT) amplifier and phase-locked loop (PLL) for 2.4-GHz industrial, scientific, and medical (ISM) band applications. The proposed architecture exploits the GaN power amplifier in the positive-feedback loop, whereas the desired phase shift for the target oscillating frequency is regulated from the PLL. To the best of our knowledge, this work is the first to employ the frequency locking scheme for a high-power solid-state RF oscillator. A detailed analysis of the oscillation conditions and the efficiency is provided. The prototype circuit is implemented with hybrid phase shifters and a fractional- N frequency synthesizer. The implemented RF oscillator circuit operates from 2.3 to 2.575 GHz and achieves a low phase noise of -131.8 dBc/Hz at a 1-MHz offset frequency. The power efficiency of the proposed oscillator reaches 58%, and the PLL incurs only 0.2% efficiency degradation. | 1557-9999 |  | 10.1109/TVLSI.2021.3056720 | Technology Innovation Program (or Industrial Strategic Technology Development Program-ATC) (Commercialization of 100W-class transceiver for compact radar system by localized development of Ka-band GaN MMIC) funded by the Ministry of Trade, Industry & Energy (MOTIE, South Korea)(grant numbers:10076892); | https://ieeexplore.ieee.org/stamp/stamp.jsp?arnumber=9353690 | Frequency lock;gallium nitride (GaN) high electron mobility transistor (HEMT);high efficiency;high power;industrial;scientific;medical (ISM);oscillator;phase-locked loop (PLL);phase shifter | Oscillators;Radio frequency;Phase shifters;Gallium nitride;Phase locked loops;Frequency synthesizers;Heating systems | frequency locked loops;gallium compounds;HEMT circuits;III-V semiconductors;phase locked loops;phase noise;radiofrequency oscillators;UHF phase shifters;UHF power amplifiers;wide band gap semiconductors | frequency locking scheme;target oscillating frequency;positive-feedback loop;power amplifier;gallium nitride high electron mobility transistor amplifier;frequency-locked high-power RF oscillator;PLL;low phase noise;RF oscillator circuit;fractional-N frequency synthesizer;hybrid phase shifters;oscillation conditions;high-power solid-state RF oscillator;frequency 2.3 GHz to 2.575 GHz;GaN |  |  |  | 19 | IEEE | 2021-02-12 |  |  | IEEE | IEEE Journals
Solid-State Relay Solutions for Induction Cooking Applications Based on Advanced Power Semiconductor Devices | M. FernÃ¡ndez; X. PerpiÃ±Ã ; J. Rebollo; M. Vellvehi; D. SÃ¡nchez; T. Cabeza; S. Llorente; X. JordÃ | Instituto de MicroelectrÃ³nica de Barcelona-Centro Nacional de MicroelectrÃ³nica, Consejo Superior de Investigaciones CientÃ­ficas, Barcelona, Spain; Instituto de MicroelectrÃ³nica de Barcelona-Centro Nacional de MicroelectrÃ³nica, Consejo Superior de Investigaciones CientÃ­ficas, Barcelona, Spain; Instituto de MicroelectrÃ³nica de Barcelona-Centro Nacional de MicroelectrÃ³nica, Consejo Superior de Investigaciones CientÃ­ficas, Barcelona, Spain; Instituto de MicroelectrÃ³nica de Barcelona-Centro Nacional de MicroelectrÃ³nica, Consejo Superior de Investigaciones CientÃ­ficas, Barcelona, Spain; Instituto de MicroelectrÃ³nica de Barcelona-Centro Nacional de MicroelectrÃ³nica, Consejo Superior de Investigaciones CientÃ­ficas, Barcelona, Spain; BSH Home Appliances, Zaragoza, Spain; BSH Home Appliances, Zaragoza, Spain; Instituto de MicroelectrÃ³nica de Barcelona-Centro Nacional de MicroelectrÃ³nica, Consejo Superior de Investigaciones CientÃ­ficas, Barcelona, Spain | IEEE Transactions on Industrial Electronics | 2018-11-01 | 2019 | 66 | 3 | 1832 | 1841 | This paper focuses on providing an improved and efficient alternative to electromechanical relays (EMRs) in view of the growing demand characteristics for an effective power multiplexing in induction heating applications. A major analytical approach to the design and implementation of bidirectional switches (BDSs) based on different power semiconductor technologies is presented, including thorough static and dynamic characterizations. Emerging gallium nitride high-electron-mobility transistors (GaN HEMTs) and silicon carbide (SiC)-based devices are identified as potential candidates for the mentioned applications. | 1557-9948 |  | 10.1109/TIE.2018.2838093 | Spanish Ministry of Economy and Competitiveness(grant numbers:TEC2014-51903-R,RYC-2010-07434,PCIN-2014-057); AgÃ¨ncia de GestiÃ³ d'Ajuts Universitaris i de Recerca(grant numbers:2017-SGR-1384); BSH Fair Cooking Project; | https://ieeexplore.ieee.org/stamp/stamp.jsp?arnumber=8365104 | Bidirectional power flow;bidirectional switch (BDS);electromechanical relay (EMR);gallium nitride (GaN);GaN high-electron-mobility transistors (HEMTs);induction heating;multiplexing;power semiconductor devices;silicon carbide (SiC) | Silicon carbide;Insulated gate bipolar transistors;Relays;Gallium nitride;HEMTs;MODFETs;Thyristors | field effect transistor switches;gallium compounds;high electron mobility transistors;III-V semiconductors;induction heating;power semiconductor switches;semiconductor relays;silicon compounds;wide band gap semiconductors | silicon carbide-based devices;gallium nitride high-electron-mobility transistors;effective power multiplexing;solid-state relay solutions;HEMTs;power semiconductor technologies;advanced power semiconductor devices;induction cooking applications;dynamic characterizations;static characterizations;bidirectional switches;analytical approach;induction heating applications;EMRs;electromechanical relays;SiC;GaN |  | 9 |  | 40 | IEEE | 2018-05-24 |  |  | IEEE | IEEE Journals
Microwave Characterization of Trapping Effects in 100-nm GaN-on-Si HEMT Technology | G. P. Gibiino; A. M. Angelotti; A. Santarelli; C. Florian | Department of Electrical, Electronic and Information Engineering â€œG. Marconi,â€, University of Bologna, Bologna, Italy; Department of Electrical, Electronic and Information Engineering â€œG. Marconi,â€, University of Bologna, Bologna, Italy; Department of Electrical, Electronic and Information Engineering â€œG. Marconi,â€, University of Bologna, Bologna, Italy; Department of Electrical, Electronic and Information Engineering â€œG. Marconi,â€, University of Bologna, Bologna, Italy | IEEE Microwave and Wireless Components Letters | 2019-09-04 | 2019 | 29 | 9 | 604 | 606 | Trapping effects of a state-of-the-art 100-nm GaN-on-Si high-electron mobility transistor (HEMT) process for radio-frequency (RF) applications are characterized for the first time. Considering an operation with high peak-to-average power ratio (PAPR) signals, pulsed-RF measurements give a more direct understanding of the dynamic trap behavior than the third-order intermodulation products (IM3). The experimental data are used for estimating the time constants describing the transients in the presence of signals with different PAPRs. | 1558-1764 |  | 10.1109/LMWC.2019.2933186 |  | https://ieeexplore.ieee.org/stamp/stamp.jsp?arnumber=8805159 | Frequency dispersion;GaN high-electron mobility transistor (HEMT);microwave measurements;power amplifiers (PAs) | Radio frequency;Gain;Transient analysis;HEMTs;Peak to average power ratio;Gallium nitride;Power measurement | elemental semiconductors;gallium compounds;high electron mobility transistors;silicon;wide band gap semiconductors | radio-frequency applications;peak-to-average power ratio signals;pulsed-RF measurements;dynamic trap behavior;microwave characterization;trapping effects;GaN-on-Si HEMT technology;high-electron mobility transistor;Si;GaN |  | 7 |  | 10 | IEEE | 2019-08-19 |  |  | IEEE | IEEE Journals
Enhancement-Mode Tri-Gate Nanowire InAlN/GaN MOSHEMT for Power Applications | Y. Huang; W. Hsu; H. Liu; C. Lee | Department of Electrica Engineering, Institute of Microelectronics, National Cheng Kung University, Tainan, Taiwan; Department of Electrica Engineering, Institute of Microelectronics, National Cheng Kung University, Tainan, Taiwan; Department of Electronic Engineering, Feng Chia University, Taichung, Taiwan; Department of Electronic Engineering, Feng Chia University, Taichung, Taiwan | IEEE Electron Device Letters | 2019-05-24 | 2019 | 40 | 6 | 929 | 932 | This letter demonstrates a novel enhancement-mode (E-mode) tri-gate nanowire InAlN/GaN MOSHEMT with ultrasonic spray pyrolysis deposition (USPD) deposited Al<sub>2</sub>O<sub>3</sub> as the gate dielectric layer. The proposed device reveals a threshold voltage (V<sub>TH</sub>) of +2.3 V and a maximum drain current (I<sub>D,max</sub>) of 705 mA/mm. It also exhibits superior electrical performances, including a high ON-state/OFF-state current (I<sub>ON</sub>/I<sub>OFF</sub>) ratio of 10<sup>9</sup>-10<sup>10</sup>, a steep subthreshold swing (SS) of 65 mV/decade, and a large breakdown voltage (BV) of 800 V with a leakage current of 0.7 Î¼A/mm while keeping a low-specific ON-resistance (R<sub>ON,sp</sub>) of 1.04 mQÂ·cm<sup>2</sup>. This novel E-mode device presents a great potential for power device applications. | 1558-0563 |  | 10.1109/LED.2019.2911698 | Ministry of Science and Technology, Taiwan(grant numbers:MOST 107-2221-E-006-157-MY3); | https://ieeexplore.ieee.org/stamp/stamp.jsp?arnumber=8693634 | High electron mobility transistor (HEMT);InAlN/GaN;enhancement-mode;tri-gate;nanowire;ultrasonic spray pyrolysis deposition (USPD);breakdown voltage;power device | Nanoscale devices;Logic gates;HEMTs;MODFETs;Performance evaluation;Dielectrics;Gallium nitride | aluminium compounds;gallium compounds;III-V semiconductors;indium compounds;leakage currents;nanowires;power HEMT;pyrolysis;wide band gap semiconductors | gate dielectric layer;power device applications;drain current;E-mode device;ultrasonic spray pyrolysis deposition;enhancement-mode tri-gate nanowire InAlN-GaN MOSHEMT;ON-state-OFF-state current;steep subthreshold swing;breakdown voltage;leakage current;voltage 2.3 V;voltage 800.0 V;InAlN-GaN;Al2O3 |  | 12 |  | 31 | IEEE | 2019-04-17 |  |  | IEEE | IEEE Journals
Thermal Performance of GaN/Si HEMTs Using Near-Bandgap Thermoreflectance Imaging | G. Pavlidis; L. Yates; D. Kendig; C. -F. Lo; H. Marchand; B. Barabadi; S. Graham | The George W. Woodruff School of Mechanical Engineering, Georgia Institute of Technology, Atlanta, GA, USA; The George W. Woodruff School of Mechanical Engineering, Georgia Institute of Technology, Atlanta, GA, USA; Microsanj LLC, Santa Clara, CA, USA; IQE, Taunton, MA, USA; IQE, Taunton, MA, USA; Massachusetts Institute of Technology, Cambridge, MA, USA; The George W. Woodruff School of Mechanical Engineering, Georgia Institute of Technology, Atlanta, GA, USA | IEEE Transactions on Electron Devices | 2020-02-26 | 2020 | 67 | 3 | 822 | 827 | Superlattice (SL) structures have been used to reduce the stress in the GaN epilayer of high-electron-mobility transistors (HEMTs). This has led to an improvement in their properties such as the breakdown voltage. The increase in thermal resistance associated with these structures, however, causes elevated device temperatures which may outweigh the benefits of this approach. To verify this, the thermal performance of SL structures on HEMTs must, thus, be accurately characterized. Transient thermoreflectance imaging (TTI) is an optical technique that can map the temperature distribution across a surface. For materials, such as gold, TTI shows a high spatial and temporal resolution. Consequently, the technique has been primarily used to monitor the gate metal temperature distribution in HEMTs. The origin of the localized heating in HEMTs, however, is known to be in the active GaN layer and, thus, accurate thermal characterization of the channel is necessary. Using a UV LED excitation source with a wavelength near the bandgap of GaN, TTI of GaN channels in HEMTs is presented and verified by comparing the gate metal temperature. To ensure a strong thermoreflectance signal from the GaN surface, the importance of using an excitation wavelength near the bandgap of the GaN channel is highlighted. The effect of the bandgap on the magnitude and the linearity of the thermoreflectance coefficient is presented and discussed. Overall, the improvements to TTI discussed in this article make the technique an accurate method to measure the temperature distribution in GaN HEMT SL structures. | 1557-9646 |  | 10.1109/TED.2020.2964408 |  | https://ieeexplore.ieee.org/stamp/stamp.jsp?arnumber=8982176 | GaN high-electron-mobility transistors (HEMTs);GaN/Si transition layers;superlattices (SLs);thermal characterization;thermoreflectance | Gallium nitride;Temperature measurement;Photonic band gap;HEMTs;MODFETs;Light emitting diodes;Logic gates | gallium compounds;high electron mobility transistors;III-V semiconductors;temperature distribution;thermal resistance;thermoreflectance;wide band gap semiconductors | thermal performance;superlattice structures;GaN epilayer;high-electron-mobility transistors;thermal resistance;elevated device temperatures;transient thermoreflectance imaging;TTI;gate metal temperature distribution;active GaN layer;thermal characterization;GaN channel;strong thermoreflectance signal;GaN surface;thermoreflectance coefficient;GaN HEMT SL structures;near-bandgap thermoreflectance imaging;GaN |  | 6 |  | 27 | IEEE | 2020-02-04 |  |  | IEEE | IEEE Journals
A DC-50-GHz Direct-Coupled Self-Biased 50-nm Quasi-E-Mode GaN MMIC Amplifier Based on a 237-GHz f<sub>T</sub>-Multiplier | K. W. Kobayashi; V. Kumar; Y. McCleary | Department of IDP Research, Qorvo Inc., Greensboro, NC, USA; Department of IDP Research, Qorvo Inc., Greensboro, NC, USA; Department of IDP Research, Qorvo Inc., Greensboro, NC, USA | IEEE Microwave and Wireless Components Letters | 2020-09-03 | 2020 | 30 | 9 | 892 | 895 | This work is believed to be the first report of a single-supply quasi-enhancement-mode GaN-based monolithic microwave integrated circuit (MMIC) amplifier that operates from dc to 50 GHz. The quasi-E-mode GaN high electron mobility transistors (HEMTs) have an f<sub>T</sub> of 120 GHz and a positive turnon voltage, Vgs-on, that enables an all positive-supply, regulated self-bias over threshold variation, and two-stage direct-coupled frequency response down to dc. Core to the quasi-E-mode design topology is a 237-GHz f<sub>T</sub>-multiplier transconductance gain stage to enhance the broad bandwidth response. The quasi-E-GaN MMIC obtains a gain of 11.4 dB at dc, 7 dB at 40 GHz, and 5.5 dB at 50 GHz. The 3-dB bandwidth is 31 GHz with return-losses <; -10 dB over the 50-GHz frequency band. The MMIC amplifier is realized in a compact 0.6 Ã— 0.5 mm<sup>2</sup> area on a 4-mil SiC substrate. Quasi-E-mode GaN HEMT-based circuit architectures can enable high performance and functionality in a compact size, which has far-reaching implications for scalable broadband millimeter-wave radio applications. | 1558-1764 |  | 10.1109/LMWC.2020.3012517 |  | https://ieeexplore.ieee.org/stamp/stamp.jsp?arnumber=9161396 | Decade-bandwidth;direct-coupled;fâ‚œ-multiplier;GaN;millimeter-wave;quasi-E-mode;self-biased;single-supply | Gallium nitride;HEMTs;MODFETs;Radio frequency;Current measurement;Microwave circuits | field effect MMIC;frequency multipliers;gallium compounds;HEMT integrated circuits;III-V semiconductors;MMIC amplifiers;silicon compounds;wide band gap semiconductors | multiplier transconductance gain stage;quasiE-mode design topology;direct-coupled MMIC amplifier;single-supply monolithic microwave integrated circuit amplifier;quasienhancement-mode monolithic microwave integrated circuit amplifier;self-biased quasiE-mode MMIC amplifier;high electron mobility transistors;HEMT;positive supply;regulated self-bias;threshold variation;broadband millimeter-wave radio applications;frequency 120.0 GHz;frequency 40.0 GHz;frequency 31.0 GHz;frequency 0 GHz to 50.0 GHz;frequency 237 GHz;gain 11.4 dB;gain 7.0 dB;gain 5.5 dB;GaN;SiC |  | 1 |  | 17 | IEEE | 2020-08-06 |  |  | IEEE | IEEE Journals
Robustness of 650-V Enhancement-Mode GaN HEMTs Under Various Short-Circuit Conditions | H. Li; X. Li; X. Wang; X. Lyu; H. Cai; Y. M. Alsmadi; L. Liu; S. Bala; J. Wang | The Ohio State University, Columbus, OH, USA; The Ohio State University, Columbus, OH, USA; The Ohio State University, Columbus, OH, USA; The Ohio State University, Columbus, OH, USA; Ansys, Inc., Ann Arbor, MI, USA; Jordan University of Science and Technology, Irbid, Jordan; ABB, Inc., Raleigh, NC, USA; ABB, Inc., Raleigh, NC, USA; The Ohio State University, Columbus, OH, USA | IEEE Transactions on Industry Applications | 2019-03-13 | 2019 | 55 | 2 | 1807 | 1816 | This paper presents the short-circuit behavior and degradation of 650-V/60-A enhancement-mode Gallium nitride (GaN) high electron mobility transistors (HEMTs) under various test conditions. First, this paper introduces the basic information of device, test method, and platform. Subsequently, single pulse, 10-Î¼s short-circuit tests are performed from 50 to 400 V to extract the typical behavior of devices. Both short-circuit current self-regulation phenomenon and quick failure have been observed. Simultaneously, the short-circuit behavior of the device at various gate drive voltages and temperatures has been explored to identify the protection condition. Then, repetitive short-circuit tests have been performed to reveal device degradation trends. As a result, their output current reduction and gate-to-source threshold voltage shift have occurred. This paper shows the critical need to improve the robustness of this type of GaN HEMT from the device and circuit perspectives. | 1939-9367 |  | 10.1109/TIA.2018.2879289 | ABB; | https://ieeexplore.ieee.org/stamp/stamp.jsp?arnumber=8520756 | Device degradation;enhancement mode (E-mode) Gallium nitride high electron mobility transistor (GaN HEMT);power converter design;reliability;short circuit | Gallium nitride;HEMTs;MODFETs;Logic gates;Degradation;Short-circuit currents;Leakage currents | gallium compounds;high electron mobility transistors;III-V semiconductors;power HEMT;semiconductor device breakdown;semiconductor device reliability;semiconductor device testing;wide band gap semiconductors | short-circuit conditions;short-circuit behavior;short-circuit tests;short-circuit current self-regulation phenomenon;device degradation trends;enhancement-mode GaN HEMT;high electron mobility transistors;quick failure;output current reduction;gate-to-source threshold voltage shift;voltage 50.0 V to 400.0 V;voltage 650 V;GaN |  | 20 |  | 59 | IEEE | 2018-11-02 |  |  | IEEE | IEEE Journals
A Unified Electrothermal Behavior Modeling Method for Both SiC MOSFET and GaN HEMT | X. Long; Z. Jun; B. Zhang; D. Chen; W. Liang | School of Electronic and Electric Engineering, Minnan University of Science and Technology, Quanzhou, China; College of Electric Engineering, Zhejiang University, Hangzhou, China; School of Computer Science and Technology, Wuhan University of Science and Technology, Wuhan, China; School of Electronic and Electric Engineering, Minnan University of Science and Technology, Quanzhou, China; College of Electric Engineering, Zhejiang University, Hangzhou, China | IEEE Transactions on Industrial Electronics | 2021-07-01 | 2021 | 68 | 10 | 9366 | 9375 | This article has presented a unified electrothermal behavior modeling method for both silicon carbide (SiC) metal oxide semiconductor field effect transistor (<sc>mosfet</sc>) and gallium nitride (GaN) high electron mobility transistor (HEMT). The electrothemal behavior of these two kind of devices in both the first and the third quadrant is accurately modeled with serval compact equations. A modeling data and optimization algorithm-based parameter extraction method have been proposed to replace the previous time consuming and labor intensive one. The proposed parameter fitting algorithm is a genetic algorithm and Levenbergâ€“Marquardt combined optimization algorithm possessing the advantages of global optimization and fast convergence speed, and modeling data can come from both datasheets and measurement. The correctness and accuracy of the proposed modeling method has been verified by simulation and experiment result. Meanwhile, it has been proved that the proposed modeling method is applicable to several commercially available SiC <sc>mosfet</sc>s and GaN HEMTs. | 1557-9948 |  | 10.1109/TIE.2020.3026283 | Natural Science Foundation of Liaoning Province(grant numbers:2020KF2105); Science and Technology Planning Project of Quanzhou(grant numbers:2019CT003,2020C011R); | https://ieeexplore.ieee.org/stamp/stamp.jsp?arnumber=9209133 | Electrothermal model;gallium nitride (GaN) high electron mobility transistor (HEMT);optimization algorithm;parameter extraction;silicon carbide metal oxide semiconductor field effect transistor (MOSFET) | Mathematical model;Semiconductor device modeling;MOSFET;Silicon carbide;Gallium nitride;HEMTs;Logic gates | gallium compounds;genetic algorithms;high electron mobility transistors;III-V semiconductors;MOSFET;semiconductor device models;silicon compounds;wide band gap semiconductors | commercially available SiC mosfets;unified electrothermal behavior modeling method;GaN HEMT;electrothemal behavior;optimization algorithm-based parameter extraction method;parameter fitting algorithm;Levenberg-Marquardt combined optimization algorithm;metal oxide semiconductor field effect transistor;high electron mobility transistor;parameter extraction method;genetic algorithm;SiC;GaN |  |  |  | 39 | IEEE | 2020-09-29 |  |  | IEEE | IEEE Journals
Optimum Carbon Concentration in GaN-on-Silicon for Breakdown Enhancement in AlGaN/GaN HEMTs | N. Remesh; N. Mohan; S. Raghavan; R. Muralidharan; D. N. Nath | Centre for Nano Science and Engineering (CeNSE), Indian Institute of Science (IISc), Bengaluru, India; Centre for Nano Science and Engineering (CeNSE), Indian Institute of Science (IISc), Bengaluru, India; Centre for Nano Science and Engineering (CeNSE), Indian Institute of Science (IISc), Bengaluru, India; Centre for Nano Science and Engineering (CeNSE), Indian Institute of Science (IISc), Bengaluru, India; Centre for Nano Science and Engineering (CeNSE), Indian Institute of Science (IISc), Bengaluru, India | IEEE Transactions on Electron Devices | 2020-05-21 | 2020 | 67 | 6 | 2311 | 2317 | This article reports on the experimental and analytical determination of the optimum carbon concentration in GaN to achieve enhanced breakdown in AlGaN/GaN high-electron mobility transistors (HEMTs). The lateral breakdown voltage increases when carbon doping is increased from <inline-formula> <tex-math notation="LaTeX">$3\times 10^{{18}}$ </tex-math></inline-formula> to 10<sup>19</sup> cm<sup>âˆ’3</sup> beyond which it decreases, whereas there is no substantial enhancement in the vertical breakdown voltage with carbon doping. We invoke carrier statistics in a compensated semiconductor vis-Ã -vis the formation energy of carbon-occupying Ga (or N) vacancies to explain the observed buffer leakage. Temperature-dependent data indicate that the buffer leakage current is due to hopping transport, the activation energy of which yields the positions of the defect states within the bandgap. The increase in buffer leakage beyond optimum C concentration is attributed to the formation of shallow donor traps by carbon atoms occupying Ga vacancies (C<sub>Ga</sub>). The observations correlated with the relative intensities of the defect-mediated peaks in the cathodoluminescence (CL) data of the samples. Based on our findings, a C doping beyond 10<sup>19</sup> cm<sup>âˆ’3</sup> is not recommended for GaN buffers in order to achieve high breakdown voltages. | 1557-9646 |  | 10.1109/TED.2020.2989421 | Ministry of Human Resource Development (MHRD) through the NIEIN Project; Ministry of Electronics and Information Technology (MeitY); Department of Science and Technology (DST) through NNetRA; Indian Space Research Organization/Semi-Conductor Laboratory (ISRO/SCL); IMPRINT-II through the Science and Engineering Research Board (SERB); Centre for Nano Science and Engineering (CeNSE); | https://ieeexplore.ieee.org/stamp/stamp.jsp?arnumber=9090277 | Carbon doping;GaN buffer;high-electron mobility transistor (HEMT);lateral breakdown;leakage | Carbon;Gallium nitride;Doping;HEMTs;MODFETs;Temperature measurement;Electric breakdown | aluminium compounds;carbon;cathodoluminescence;defect states;electric breakdown;electron mobility;elemental semiconductors;energy gap;gallium compounds;high electron mobility transistors;hopping conduction;III-V semiconductors;leakage currents;semiconductor device breakdown;semiconductor doping;silicon;vacancies (crystal);wide band gap semiconductors | carbon doping;formation energy;buffer leakage current;carbon atoms;GaN-on-silicon;breakdown enhancement;carbon concentration;AlGaN-GaN HEMTs;AlGaN-GaN high-electron mobility transistors;lateral breakdown voltage;carrier statistics;compensated semiconductor;hopping transport;activation energy;bandgap;defect states;donor traps;Ga vacancies;cathodoluminescence;C doping;GaN-Si:C;AlGaN-GaN |  | 8 |  | 35 | IEEE | 2020-05-08 |  |  | IEEE | IEEE Journals
W- and G-Band GaN Voltage-Controlled Oscillators With High Output Power and High Efficiency | D. Kim; S. Jeon | School of Electrical Engineering, Korea University, Seoul, South Korea; School of Electrical Engineering, Korea University, Seoul, South Korea | IEEE Transactions on Microwave Theory and Techniques | 2021-08-05 | 2021 | 69 | 8 | 3908 | 3916 | This article presents W- and G-band voltage-controlled oscillators (VCOs) fabricated in a 60 nm GaN high electron-mobility transistor (HEMT) process with f<sub>T</sub>/f<sub>MAX</sub> of 190/250 GHz. Two W-band fundamental VCOs (VCO1 and VCO2) are designed without and with a varactor, respectively. In addition, a G-band push-push VCO (VCO3) is designed to demonstrate feasibility of a GaN power source in the sub-terahertz band. The measurement shows that VCO1 and VCO2 exhibit output power of 22.5 and 22.6 dBm and dc-to-RF efficiency of 14.7% and 16.8% at 87.5 and 86.5 GHz, respectively. The power and efficiency are the highest values among the previously reported GaN VCOs operating beyond 50 GHz. Furthermore, VCO2 achieves a wide tuning range of 9.0 GHz (77.5-86.5 GHz). The VCO3 exhibits high output power of 9.3 dBm at 180.6 GHz. To the best of the authors' knowledge, this is the first demonstration of a G-band VCO in a GaN technology. The W- and G-band VCOs occupy compact chip areas of 0.48 and 0.32 mm<sup>2</sup>, respectively. | 1557-9670 |  | 10.1109/TMTT.2021.3092362 | National Research Foundation of Korea (NRF); Korea Government (MSIT)(grant numbers:2021R1A2C2009528); | https://ieeexplore.ieee.org/stamp/stamp.jsp?arnumber=9478059 | G-band;gallium nitride (GaN);high efficiency;high power;microwave monolithic integrated circuits;voltage-controlled oscillator (VCO);W-band | Voltage-controlled oscillators;Oscillators;Coplanar waveguides;Power generation;Varactors;Tuning;HEMTs | gallium compounds;HEMT circuits;III-V semiconductors;millimetre wave oscillators;network synthesis;voltage-controlled oscillators;wide band gap semiconductors | W-band fundamental VCOs;G-band push-push VCO;sub-terahertz band;gallium nitride power source;high electron-mobility transistor process;G-band gallium nitride voltage-controlled oscillators;high output power;size 60.0 nm;frequency 50.0 GHz;frequency 180.6 GHz;frequency 190.0 GHz;frequency 250.0 GHz;frequency 77.5 GHz to 87.5 GHz;efficiency 14.7 percent;efficiency 16.8 percent;bandwidth 9.0 GHz;GaN |  | 1 |  | 38 | IEEE | 2021-07-08 |  |  | IEEE | IEEE Journals
W-Band Power Performance of SiN-Passivated N-Polar GaN Deep Recess HEMTs | B. Romanczyk; X. Zheng; M. Guidry; H. Li; N. Hatui; C. Wurm; A. Krishna; E. Ahmadi; S. Keller; U. K. Mishra | Electrical and Computer Engineering Department, University of California at Santa Barbara, Santa Barbara, CA, USA; Electrical and Computer Engineering Department, University of California at Santa Barbara, Santa Barbara, CA, USA; Electrical and Computer Engineering Department, University of California at Santa Barbara, Santa Barbara, CA, USA; Electrical and Computer Engineering Department, University of California at Santa Barbara, Santa Barbara, CA, USA; Electrical and Computer Engineering Department, University of California at Santa Barbara, Santa Barbara, CA, USA; Electrical and Computer Engineering Department, University of California at Santa Barbara, Santa Barbara, CA, USA; Electrical and Computer Engineering Department, University of California at Santa Barbara, Santa Barbara, CA, USA; Electrical and Computer Engineering Department, University of California at Santa Barbara, Santa Barbara, CA, USA; Electrical and Computer Engineering Department, University of California at Santa Barbara, Santa Barbara, CA, USA; Electrical and Computer Engineering Department, University of California at Santa Barbara, Santa Barbara, CA, USA | IEEE Electron Device Letters | 2020-02-25 | 2020 | 41 | 3 | 349 | 352 | This letter reports on the improvement of the large-signal W-band power performance of nitrogen-polar gallium nitride deep recess high electron mobility transistors with the addition of a 40-nm-thick ex-situ silicon nitride passivation layer deposited by plasma enhanced chemical vapor deposition. The additional passivation improves the dispersion control allowing the device to be operated at higher voltages. Continuous-wave load pull measurements performed at 94 GHz on a 2Ã—37.5 Î¼m transistor demonstrated an improvement in the peak power-added efficiency (PAE) to 30.2% with an associated output power density of 7.2 W/mm at 20 V drain bias. Furthermore, at 23 V, a new record-high W-band power density of 8.84 W/mm (663 mW) was achieved with an associated PAE of 27.0%. | 1558-0563 |  | 10.1109/LED.2020.2967034 | Office of Naval Research; Defense Advanced Research Projects Agency; Army Research Office; | https://ieeexplore.ieee.org/stamp/stamp.jsp?arnumber=8962214 | HEMT;III-N;N-polar GaN;SiN passivation;W-band;94 GHz;mm-wave;load pull | Gallium nitride;HEMTs;MODFETs;Performance evaluation;Passivation;Dispersion;Silicon compounds | gallium compounds;III-V semiconductors;millimetre wave power transistors;passivation;plasma CVD;power HEMT;silicon compounds;wide band gap semiconductors | silicon nitride passivation layer;plasma enhanced chemical vapor deposition;continuous-wave load pull measurements;large-signal W-band power performance;nitrogen-polar gallium nitride deep recess high electron mobility transistors;SiN-passivated N-polar GaN deep recess HEMT;high W-band power density;frequency 94.0 GHz;voltage 20.0 V;voltage 23.0 V;power 663.0 mW;SiN;GaN |  | 32 |  | 29 | IEEE | 2020-01-17 |  |  | IEEE | IEEE Journals
Diamond-Incorporated Flip-Chip Integration for Thermal Management of GaN and Ultra-Wide Bandgap RF Power Amplifiers | D. Shoemaker; M. Malakoutian; B. Chatterjee; Y. Song; S. Kim; B. M. Foley; S. Graham; C. D. Nordquist; S. Chowdhury; S. Choi | Department of Mechanical Engineering, The Pennsylvania State University, University Park, PA, USA; Department of Electrical Engineering, Stanford University, Stanford, CA, USA; Department of Mechanical Engineering, The Pennsylvania State University, University Park, PA, USA; Department of Mechanical Engineering, The Pennsylvania State University, University Park, PA, USA; The George W. Woodruff School of Mechanical Engineering, Georgia Institute of Technology, Atlanta, GA, USA; Department of Mechanical Engineering, The Pennsylvania State University, University Park, PA, USA; The George W. Woodruff School of Mechanical Engineering, Georgia Institute of Technology, Atlanta, GA, USA; Sandia National Laboratories, Albuquerque, NM, USA; Department of Electrical Engineering, Stanford University, Stanford, CA, USA; Department of Mechanical Engineering, The Pennsylvania State University, University Park, PA, USA | IEEE Transactions on Components, Packaging and Manufacturing Technology | 2021-08-18 | 2021 | 11 | 8 | 1177 | 1186 | GaN radio frequency (RF) power amplifiers offer many benefits including high power density, reduced device footprint, high operating voltage, and excellent gain and power-added efficiency. Accordingly, these parts are enabling next-generation technologies such as fifth-generation (5G) base transceiver stations and defense/aerospace applications such as high-performance radar and communication systems. However, these benefits can be overshadowed by device overheating that compromises the performance and reliability. In response to this, researchers have focused on GaN-on-diamond integration during the past decade. However, manufacturability, scalability, and long-term reliability remain as critical challenges toward the commercialization of the novel device platform. In this work, a diamond-incorporated flip-chip integration scheme is proposed that takes advantage of existing semiconductor device processing and growth techniques. Using an experimentally validated GaN-on-SiC multifinger device model, the theoretical limit of the cooling effectiveness of the device-level thermal management solution has been evaluated. Simulation results show that by employing a ~ 2-Î¼m diamond passivation overlayer, gold thermal bumps, and a commercial polycrystalline carrier wafer, the power amplifier's dissipated heat can be effectively routed toward the package, which leads to a junction-to-package thermal resistance lower than GaN-on-diamond high electron mobility transistors (HEMTs). Furthermore, simulation results show that this approach is even more promising for lowering the device thermal resistance of emerging ultra-wide bandgap devices based on Î²-Ga<sub>2</sub>O<sub>3</sub> and AlGaN, below that for today's state-of-the-art GaN-on-diamond HEMTs. | 2156-3985 |  | 10.1109/TCPMT.2021.3091555 | NSF(grant numbers:CBET-1934482); Air Force Office of Scientific Research (AFOSR) Young Investigator Program(grant numbers:FA9550-17-1-0141); Sandia National Laboratories is a multimission laboratory managed and operated by National Technology & Engineering Solutions of Sandia, LLC, a wholly owned subsidiary of Honeywell International, Inc., for the U.S. DOEâ€™s National Nuclear Security Administration(grant numbers:DE-NA-0003525); | https://ieeexplore.ieee.org/stamp/stamp.jsp?arnumber=9462152 | Aluminum gallium nitride;diamond passivation;flip-chip devices;gallium nitride;gallium oxide;radio frequency (RF);Raman scattering;thermal management of electronics;wide bandgap semiconductors | Diamond;MODFETs;HEMTs;Temperature measurement;Cooling;Radio frequency;Flip-chip devices | aluminium compounds;diamond;flip-chip devices;gallium compounds;HEMT integrated circuits;III-V semiconductors;integrated circuit reliability;radiofrequency integrated circuits;radiofrequency power amplifiers;thermal management (packaging);thermal resistance;wide band gap semiconductors | ultra-wide bandgap RF power amplifiers;GaN radio frequency power amplifiers;power-added efficiency;next-generation technologies;fifth-generation base transceiver stations;GaN-on-diamond integration;diamond-incorporated flip-chip integration scheme;semiconductor device processing;GaN-on-SiC multifinger device model;device-level thermal management solution;power amplifier;junction-to-package thermal resistance;GaN-on-diamond high electron mobility transistors;thermal resistance;ultrawide bandgap devices;GaN-on-diamond HEMT;polycrystalline carrier wafer;diamond passivation overlayer;AlGaN |  | 1 |  | 75 | IEEE | 2021-06-22 |  |  | IEEE | IEEE Journals
Experimental Results for AlGaN/GaN HEMTs Improving Breakdown Voltage and Output Current by Electric Field Modulation | B. Duan; L. Yang; Y. Wang; Y. Yang | Key Laboratory of the Ministry of Education for Wide Bandgap Semiconductor Materials and Devices, School of Microelectronics, Xidian University, Xiâ€™an, China; Key Laboratory of the Ministry of Education for Wide Bandgap Semiconductor Materials and Devices, School of Microelectronics, Xidian University, Xiâ€™an, China; Key Laboratory of the Ministry of Education for Wide Bandgap Semiconductor Materials and Devices, School of Microelectronics, Xidian University, Xiâ€™an, China; Key Laboratory of the Ministry of Education for Wide Bandgap Semiconductor Materials and Devices, School of Microelectronics, Xidian University, Xiâ€™an, China | IEEE Transactions on Electron Devices | 2021-04-22 | 2021 | 68 | 5 | 2240 | 2245 | A depletion-mode AlGaN/GaN high electron mobility transistors (HEMTs) have been proposed in this article with the partial GaN cap, which applies the electric field modulation effect to optimize the surface electric field and two-dimensional electron gas (2DEG) distribution. The 2DEG density under the partial GaN cap is reduced due to the polarization effect formed by the partial GaN cap and AlGaN layers. The surface electric field is reshaped by the electric field modulation effect due to the partial GaN cap, featuring an extra electric field peak far away from the gate edge, which, therefore, improves the breakdown voltage (BV). Moreover, the output current ( I<sub>DS</sub>) is also improved slightly resulting from the increased mobility of 2DEG, which compensates for the decrease in the 2DEG density. The experimental BV is increased greatly from 378 V for the conventional AlGaN/GaN HEMTs to 656 V for the depletion-mode partial cap layer AlGaN/GaN HEMTs because of the optimized surface electric field by the electric field modulation effect. The maximum output current ( I<sub>max</sub>) is increased from 538 to 558 mA/mm. It is concluded that the BV can be improved significantly and I<sub>DS</sub> increased slightly for AlGaN/GaN HEMTs by the electric field modulation technique using the partial GaN cap, which optimizes the BV and specific ON-resistance ( R<sub>ON,sp</sub>) simultaneously. | 1557-9646 |  | 10.1109/TED.2021.3067865 | Science Foundation for Distinguished Young Scholars of Shaanxi Province(grant numbers:2018JC-017); Higher Education Discipline Innovation Project(grant numbers:B12026); | https://ieeexplore.ieee.org/stamp/stamp.jsp?arnumber=9392117 | AlGaN/GaN;breakdown voltage (BV);high electron mobility transistors (HEMTs);mobility;two-dimensional electron gas (2DEG) | MODFETs;HEMTs;Wide band gap semiconductors;Aluminum gallium nitride;Gallium nitride;Logic gates;Modulation | aluminium compounds;gallium compounds;high electron mobility transistors;III-V semiconductors;semiconductor device breakdown;two-dimensional electron gas;wide band gap semiconductors | specific on-resistance;2DEG distribution;depletion-mode high electron mobility transistors;depletion-mode HEMT;breakdown voltage;electric field modulation technique;optimized surface electric field;extra electric field peak;2DEG density;two-dimensional electron gas distribution;electric field modulation effect;partial GaN cap;output current;voltage 378.0 V;voltage 656.0 V;AlGaN-GaN |  | 1 |  | 36 | IEEE | 2021-03-31 |  |  | IEEE | IEEE Journals
Characteristics of Blue GaN/InGaN Quantum-Well Light-Emitting Transistor | H. -Y. Lan; I. -C. Tseng; Y. -H. Lin; S. -W. Chang; C. -H. Wu | Graduate Institute of Photonics and Optoelectronics, National Taiwan University, Taipei, Taiwan; Graduate Institute of Photonics and Optoelectronics, National Taiwan University, Taipei, Taiwan; Research and Development Center, Epistar Corporation, Hsinchu, Taiwan; Research Center for Applied Sciences, Academia Sinica, Taipei, Taiwan; Department of Electrical Engineering, Graduate Institute of Photonics and Optoelectronics, National Taiwan University, Taipei, Taiwan | IEEE Electron Device Letters | 2019-12-27 | 2020 | 41 | 1 | 91 | 94 | We demonstrate simultaneous electrical and optical modulations of the first GaN/InGaN quantum-well light-emitting transistor (QW-LET) which contains an In0.15 Ga0.85N QW in the heavily p-doped In0.05 Ga0.95N base. Unlike GaAs/InGaAs counterparts, the GaN/InGaN QW- LET has a current gain (up to 5) and optical power which increases linearly with the base current. Its emission spectra are centered at a wavelength of 420 nm and barely shift with the current injection, in contrast to the behavior of typical nitride-based LEDs. The unusual features of this device may be related to the tilted band profile induced by the polarization field in the QW and issue of p-type doping. | 1558-0563 |  | 10.1109/LED.2019.2955733 | Ministry of Science and Technology, Taiwan(grant numbers:MOST 105-2628-E-002-007-MY3,MOST 106-2923-E-002-006-MY3,MOST 104-2622-E-002-024-CC3,MOST 104-2622-E-002-032-CC2,MOST 106- 2622-E-002- 023-CC2); | https://ieeexplore.ieee.org/stamp/stamp.jsp?arnumber=8911438 | Gallium nitride;quantum well;light-emitting transistor;heterojunction bipolar transistor | Optical polarization;Optical modulation;Transistors;Stimulated emission;Luminescence;Junctions;Current density | gallium compounds;III-V semiconductors;indium compounds;light emitting devices;optical modulation;quantum well devices;semiconductor doping;transistors;wide band gap semiconductors | optical modulations;QW-LET;base current injection;nitride-based LED;electrical modulations;blue quantum-well light-emitting transistor;emission spectra;tilted band profile;p-type doping;wavelength 420.0 nm;GaN-InGaN |  | 2 |  | 15 | IEEE | 2019-11-25 |  |  | IEEE | IEEE Journals
Dynamic <sc>on</sc>-State Resistance Test and Evaluation of GaN Power Devices Under Hard- and Soft-Switching Conditions by Double and Multiple Pulses | R. Li; X. Wu; S. Yang; K. Sheng | College of Electrical Engineering, Zhejiang University, Hangzhou, China; College of Electrical Engineering, Zhejiang University, Hangzhou, China; College of Electrical Engineering, Zhejiang University, Hangzhou, China; College of Electrical Engineering, Zhejiang University, Hangzhou, China | IEEE Transactions on Power Electronics | 2018-12-18 | 2019 | 34 | 2 | 1044 | 1053 | The dynamic on-state resistance (RDSON) behavior of commercial GaN devices is very important for a GaN-based converter. Since the zero-voltage switching techniques are popular in high-frequency power conversion, a dynamic RDSON test board integrating both hard- and soft-switching test circuits is built in this study. Two types of commercial GaN devices are tested and compared under hard- and soft-switching conditions by double-pulse and multipulse test modes, respectively. It has been found that their dynamic RDSON exhibit different behaviors depending on the off-state voltage and frequency under hard- and soft-switching conditions due to different device technologies, which should be taken fully into account for GaN-based converter design and loss estimation. In order to simulate the RDSON behavior in a steady-state operating converter, a multipulse measurement has been implemented, the results of which are compared with that of double-pulse test. Furthermore, the primary trapping mechanisms responsible for dynamic RDSON increase under different switching conditions are identified and verified by the numerical device simulation using Silvaco TCAD tool. | 1941-0107 |  | 10.1109/TPEL.2018.2844302 | National Natural Science Foundation of China(grant numbers:51522704,51477154); Zhejiang Natural Science Outstanding Young Scholar Foundation(grant numbers:LR18070001); | https://ieeexplore.ieee.org/stamp/stamp.jsp?arnumber=8373736 | Current collapse;dynamic on-state resistance;GaN devices, hard switching;soft switching | Soft switching;Gallium nitride;Current measurement;Switches;Voltage measurement;Logic gates;Zero voltage switching | frequency convertors;gallium compounds;III-V semiconductors;power semiconductor devices;pulse measurement;semiconductor device models;switching convertors;technology CAD (electronics);wide band gap semiconductors;zero voltage switching | double-pulse test;numerical device simulation;double pulses;multiple pulses;zero-voltage switching techniques;high-frequency power conversion;dynamic RDSON test board;multipulse test modes;off-state voltage;steady-state operating converter;gallium nitride power devices;device technologies;dynamic on-state resistance test;hard-switching condition;soft-switching condition;dynamic on-state resistance behavior;hard-switching test circuit;soft-switching test circuit;gallium nitride-based converter design;primary trapping mechanisms;multipulse measurement;loss estimation;Silvaco TCAD tool;GaN |  | 66 |  | 27 | IEEE | 2018-06-06 |  |  | IEEE | IEEE Journals
Analysis of Surface Charge Effects and Edge Fringing Capacitance in Planar GaAs and GaN Schottky Barrier Diodes | B. Orfao; B. G. Vasallo; D. Moro-Melgar; S. PÃ©rez; J. Mateos; T. GonzÃ¡lez | Applied Physics Department, University of Salamanca, Salamanca, Spain; Applied Physics Department, University of Salamanca, Salamanca, Spain; ACST GmbH, Hanau, Germany; Applied Physics Department, University of Salamanca, Salamanca, Spain; Applied Physics Department, University of Salamanca, Salamanca, Spain; Applied Physics Department, University of Salamanca, Salamanca, Spain | IEEE Transactions on Electron Devices | 2020-08-20 | 2020 | 67 | 9 | 3530 | 3535 | In this article, by means of a 2-D ensemble Monte Carlo simulator, the Schottky barrier diodes (SBDs) with realistic geometries based on GaAs and GaN are studied as promising devices for increasing the high-frequency performance- and power-handling capability of frequency mixers and multipliers. The nonlinearity of the capacitance-voltage (C-V) characteristic is the most important parameter for optimizing the performance of SBDs as frequency multipliers. The small size of the diodes used for ultrahigh-frequency applications makes the value of its intrinsic capacitance to deviate from the ideal one due to fringing effects. We have observed that the value of the edge capacitance well into reverse bias does not depend on the applied voltage. We define an edge-effect parameter Î², which, interestingly, is affected by the presence or absence of surface charges at the semiconductor-dielectric interface Ïƒ. Two physical models have been considered: a fixed Ïƒ related to a surface potential Vs constant surface-charge model (CCM) and a self-consistent model in which the local value of Ïƒ is dynamically evaluated depending on the surrounding electron density self-consistent surface-charge model (SCCM). Using the CCM, we obtain that Î² depends on the depth of the depletion region W<sub>s</sub> created by the surface charges, nearly irrespectively of the epilayer doping or semiconductor type. The more realistic SCCM indicates that, at low frequencies, when the surface charges are able to follow the variations of the applied voltage, the value of Î² approaches the one obtained without surface charges, while the high-frequency value (the significant one) is smaller. | 1557-9646 |  | 10.1109/TED.2020.3007374 | Spanish MINECO and FEDER(grant numbers:TEC2017-83910-R); Junta de Castilla y LeÃ³n and FEDER(grant numbers:SA254P18); Junta de Castilla y LeÃ³n; | https://ieeexplore.ieee.org/stamp/stamp.jsp?arnumber=9144253 | Edge effects (EEs);GaAs and GaN planar Schottky barrier diodes (SBDs);Monte Carlo (MC) simulation | Capacitance;Gallium arsenide;Gallium nitride;Schottky barriers;Schottky diodes;Analytical models | electron density;electron mobility;frequency multipliers;gallium arsenide;gallium compounds;III-V semiconductors;mixers (circuits);Monte Carlo methods;Schottky barriers;Schottky diodes;semiconductor device models;surface charging;surface potential;wide band gap semiconductors | SBDs;high-frequency performance;power-handling capability;frequency mixers;frequency multipliers;ultrahigh-frequency applications;intrinsic capacitance;fringing effects;applied voltage;semiconductor-dielectric interface;surface potential;high-frequency value;gallium nitride Schottky barrier diodes;2D ensemble Monte Carlo simulator;edge-effect parameter;electron density self-consistent surface-charge model;constant surface-charge model;edge fringing capacitance;surface charge effect analysis;realistic geometries;capacitance-voltage characteristic;C-V characteristic;physical models;SCCM;depletion region;epilayer doping;semiconductor type;planar diodes;GaAs;GaN |  | 3 |  | 27 | IEEE | 2020-07-20 |  |  | IEEE | IEEE Journals
Photocurrents Recovery in GaN UV Sensors Using Microheaters at Low Temperatures | S. Shin; H. Lee; H. So | Department of Mechanical Engineering, Hanyang University, Seoul, South Korea; Department of Mechanical Engineering, Hanyang University, Seoul, South Korea; Department of Mechanical Engineering, Hanyang University, Seoul, South Korea | IEEE Access | 2021-04-12 | 2021 | 9 |  | 54184 | 54189 | At various low-temperature conditions, it is difficult to obtain an accurate sensing response due to temperature-dependent material properties such as bandgap and resistivity of semiconductors. In this study, a gallium nitride (GaN)-based ultraviolet (UV) photodetector with a microheater was demonstrated to compensate for the low-temperature effects. A parallel-type platinum microheater array was fabricated to supply thermal energy by Joule heating. In addition, a silicon oxide layer was deposited between the heater and the GaN surface, allowing an independent voltage supply. Therefore, the change in the signal level was successfully recovered to the initial state in the temperature range of -27.4-11.5 <sup>Â°</sup>C within ~0.64% error without electrical interference. This study supports an active, accurate, and reliable method for the stable measurement of UV signals in various low-temperature environments such as freezer warehouses, Antarctic research stations, and in space. | 2169-3536 |  | 10.1109/ACCESS.2021.3070916 | Korea Institute of Energy Technology Evaluation and Planning (KETEP), granted financial resource from the Ministry of Trade, Industry and Energy of the Republic of Korea(grant numbers:20202000000010); | https://ieeexplore.ieee.org/stamp/stamp.jsp?arnumber=9395076 | Gallium nitride;ultraviolet sensors;photocurrent;microheater;low temperature | Temperature measurement;Temperature sensors;Heating systems;Sensors;Photoconductivity;Photodetectors;Gallium nitride | gallium compounds;heating;III-V semiconductors;optical fabrication;optical materials;optical sensors;photoconductivity;photodetectors;platinum;silicon compounds;ultraviolet detectors;wide band gap semiconductors | photocurrent recovery;UV sensors;gallium nitride-based ultraviolet photodetector;low-temperature effects;parallel-type platinum microheater array;thermal energy;Joule heating;silicon oxide layer;voltage supply;UV signals;GaN;SiO2 |  |  |  | 32 | CCBYNCND | 2021-04-05 |  |  | IEEE | IEEE Journals
Cube-Shaped GaN UV Photodetectors Using 3D-Printed Panels for Omnidirectional Detection | J. Sung; S. Park; H. So | Department of Mechanical Convergence Engineering, Hanyang University, Seoul, South Korea; Department of Mechanical Convergence Engineering, Hanyang University, Seoul, South Korea; Department of Mechanical Convergence Engineering, Hanyang University, Seoul, South Korea | IEEE Sensors Journal | 2021-07-30 | 2021 | 21 | 15 | 16403 | 16408 | In this study, we designed and developed a hexahedral ultraviolet (UV) photodetector using three-dimensional (3D) printing. Furthermore, we demonstrated the proposed photodetector's functionality (omnidirectional UV detection) using photosensitive gallium nitride (GaN). To fabricate the cube (regular hexahedron), six panels were separately 3D-printed; a GaN UV photodetector was then mounted onto each panel during assembly. Given that the hexahedral photodetector had six sensors, the change in current for each sensor was distinct based on the angle of incidence of UV light; consequently, the UV source could be easily traced. Compared to conventional solar sensors, the proposed novel photodetector could estimate the various locations of the UV source through selective activation and deactivation. Optical and electrical characterization revealed high absorption of the UV spectra (near 370 nm), high signal-to-noise values (47-70), and rapid response times (0.4-0.8 s). This study demonstrates the feasibility of the design and fabrication-using 3D printing technology-of optical sensors for the multiple detection of incident UV light during navigation in various environments such as outer space, oceans, and subterranean environments. | 1558-1748 |  | 10.1109/JSEN.2021.3080506 | Korea Institute of Energy Technology Evaluation and Planning (KETEP), granted financial resource from the Ministry of Trade, Industry and Energy, South Korea(grant numbers:20192010106680); | https://ieeexplore.ieee.org/stamp/stamp.jsp?arnumber=9431170 | 3D printing;gallium nitride;ultraviolet;photodetector;omnidirectional detection | Sensors;Detectors;Photodetectors;Optical sensors;Gallium nitride;Time factors;Substrates | gallium compounds;III-V semiconductors;optical design techniques;optical fabrication;optical sensors;photodetectors;three-dimensional printing;ultraviolet detectors;ultraviolet sources;wide band gap semiconductors | 3D-printed panels;hexahedral ultraviolet photodetector;three-dimensional printing;photosensitive gallium nitride;UV photodetector;UV source;incident UV light;omnidirectional UV detection;cube-shaped UV photodetectors;optical sensors;time 0.4 s to 0.8 s;GaN |  |  |  | 33 | IEEE | 2021-05-14 |  |  | IEEE | IEEE Journals
Limitations and Implementation Strategies of Interstage Matching in a 6-W, 28â€“38-GHz GaN Power Amplifier MMIC | P. Neininger; L. John; F. Thome; C. Friesicke; P. BrÃ¼ckner; R. Quay; T. Zwick | Fraunhofer Institute for Applied Solid State Physics (Fraunhofer IAF), Freiburg im Breisgau, Germany; Fraunhofer Institute for Applied Solid State Physics (Fraunhofer IAF), Freiburg im Breisgau, Germany; Fraunhofer Institute for Applied Solid State Physics (Fraunhofer IAF), Freiburg im Breisgau, Germany; Fraunhofer Institute for Applied Solid State Physics (Fraunhofer IAF), Freiburg im Breisgau, Germany; Fraunhofer Institute for Applied Solid State Physics (Fraunhofer IAF), Freiburg im Breisgau, Germany; Fraunhofer Institute for Applied Solid State Physics (Fraunhofer IAF), Freiburg im Breisgau, Germany; Institute of Radio Frequency Engineering and Electronics, Karlsruhe Institute of Technology (KIT), Karlsruhe, Germany | IEEE Transactions on Microwave Theory and Techniques | 2021-05-05 | 2021 | 69 | 5 | 2541 | 2553 | In this article, we summarize the theoretical matching boundaries and show the limitations they implicate for real-world amplifier design. Starting with a common schematic prototype, we investigate the question of how to realize its electrical response in a densely routed, massively parallelized layout. To that end, we develop a comprehensive study on the application of space-mapping techniques toward the design of high-power amplifiers (HPAs). We derive three reference design procedures and compare their performance in terms of convergence, speed, and practicality when laying out a densely routed HPA interstage matching network. Subsequently, we demonstrate the usefulness of the study by designing the networks of a compact three-stage eight-way wideband HPA in the Ka-band. The processed monolithic microwave integrated circuit features a 1-dB large-signal bandwidth of more than 11 GHz (a fractional bandwidth of 32.8%) and thus covers most of the Ka-band with an output power exceeding 6 W in 3 dB of gain compression. This demonstrates the highest combination of power and bandwidth to date using a reactively matched topology in the Ka-band. | 1557-9670 |  | 10.1109/TMTT.2021.3065108 | Federal Office of Bundeswehr Equipment, Information Technology and In-Service Support (BAAINBw) through the Project Subsys; Research Fab Microelectronics Germany (FMD); Federal Ministry of Education and Research (BMBF); | https://ieeexplore.ieee.org/stamp/stamp.jsp?arnumber=9382837 | Gallium nitride (GaN);high-electron-mobility transistors (HEMTs);Ka-band;millimeter wave (mmW);monolithic microwave integrated circuits (MMICs);power amplifiers (PAs);space mapping;wideband matching | HEMTs;Impedance;MODFETs;Equivalent circuits;Logic gates;Gallium nitride;Topology | gallium compounds;III-V semiconductors;integrated circuit design;millimetre wave power amplifiers;MMIC power amplifiers;wide band gap semiconductors;wideband amplifiers | theoretical matching boundaries;real-world amplifier design;common schematic prototype;electrical response;space-mapping techniques;high-power amplifier design;reference design procedures;densely routed HPA interstage matching network;Ka-band;processed monolithic microwave integrated circuit features;gallium nitride power amplifier MMIC;matched topology;interstage matching;densely routed massively parallelized layout;compact three-stage eight-way wideband HPA;power 6.0 W;frequency 28 GHz to 38 GHz;gain 3.0 dB;GaN |  | 1 |  | 44 | CCBY | 2021-03-22 |  |  | IEEE | IEEE Journals
Large-Area Lateral AlGaN/GaN-on-Si Field-Effect Rectifier With Low Turn-On Voltage | M. Basler; R. Reiner; S. Moench; P. Waltereit; R. Quay; I. Kallfass; O. Ambacher | Fraunhofer Institute for Applied Solid State Physics (IAF), Freiburg, Germany; Fraunhofer Institute for Applied Solid State Physics (IAF), Freiburg, Germany; Fraunhofer Institute for Applied Solid State Physics (IAF), Freiburg, Germany; Fraunhofer Institute for Applied Solid State Physics (IAF), Freiburg, Germany; Fraunhofer Institute for Applied Solid State Physics (IAF), Freiburg, Germany; Institute of Robust Power Semiconductor Systems (ILH), University of Stuttgart, Stuttgart, Germany; Fraunhofer Institute for Applied Solid State Physics (IAF), Freiburg, Germany | IEEE Electron Device Letters | 2020-06-29 | 2020 | 41 | 7 | 993 | 996 | In this letter, we report a large-area lateral AlGaN/GaN-on-Si power rectifier as diode with low turn-on voltage. The lateral field-effect rectifier (LFER) is based on a normally-off HEMT in reverse conduction with very low threshold-voltage and shorted gate-source terminal. A p-GaN gate module was used to realize the normally-off HEMT. The large-area LFER achieves a turn-on voltage of down to 0.2 V, a specific on-resistance of 10.8 mQ Ã— cm<sup>2</sup>, a maximum current of above 9 A with a gate width of 87 mm, and a leakage current of 57 Î¼A/mm at a blocking voltage of 500 V. Test structures exhibit a breakdown voltage of 676 V. The effect of different depletion zone lengths, temperature influences and distribution on the turn-on voltage are investigated. Finally, this work shows that this approach of a p-GaN LFER has a great potential for rectifiers for next-generation power electronics. | 1558-0563 |  | 10.1109/LED.2020.2994656 | German Federal Ministry of Education and Research (BMBF)(grant numbers:â€œMIIMOSYSâ€ FKZ: 16ES0670,â€œGaNIALâ€ FKZ: 16EMO215K); | https://ieeexplore.ieee.org/stamp/stamp.jsp?arnumber=9093830 | Diodes;rectifier;gallium nitride;HEMT;low turn-on voltage;p-GaN gate;normally-off;power device;low threshold voltage;reverse conduction;superdiode | Logic gates;Aluminum gallium nitride;Wide band gap semiconductors;Threshold voltage;HEMTs;Rectifiers;Anodes | aluminium compounds;elemental semiconductors;gallium compounds;III-V semiconductors;leakage currents;power HEMT;rectifiers;silicon;wide band gap semiconductors | low turn-on voltage;lateral field-effect rectifier;normally-off HEMT;low threshold-voltage;shorted gate-source terminal;p-GaN gate module;large-area LFER;blocking voltage;breakdown voltage;p-GaN LFER;power rectifier;reverse conduction;leakage current;next-generation power electronics;size 87.0 mm;voltage 500.0 V;voltage 676.0 V;AlGaN-GaN-Si |  | 11 |  | 23 | IEEE | 2020-05-14 |  |  | IEEE | IEEE Journals
Mobility Fluctuations in a Normally-Off GaN MOSFET Using Tetramethylammonium Hydroxide Wet Etching | K. -S. Im | Advanced Material Research Center, Kumoh National Institute of Technology, Gumi, South Korea | IEEE Electron Device Letters | 2020-12-24 | 2021 | 42 | 1 | 18 | 21 | Low-frequency noise (LFN) performances are investigated in a normally-off GaN metal-oxide-semiconductor field-effect transistor (MOSFET) fabricated by utilizing the tetramethylammonium hydroxide (TMAH) wet etching. The normalized power spectral densities (S<sub>Id</sub>/I<sub>d</sub><sup>2</sup>) are measured and perfectly matched with both the correlated mobility fluctuations (CMF) and Hooge mobility fluctuations (HMF) noise models. From the curves of (S<sub>Id</sub>/I<sub>d</sub><sup>2</sup>) dependent on the gate overdrive voltage (V<sub>g</sub> - V<sub>th</sub>)<sup>-1</sup>, it is also confirmed that the mobility fluctuations prevail in the fabricated GaN device. The calculated Hooge constants (Î±<sub>H</sub>) according to the (V<sub>g</sub> - V<sub>th</sub>) are obtained to be 10<sup>-2</sup> ~ 10<sup>-3</sup>. The reason for the dominance of the mobility fluctuations and the relatively low Î±<sub>H</sub> is attributed that the TMAH wet etching effectively removes the plasma etching damage and fully recovers the crystal quality of GaN channel. | 1558-0563 |  | 10.1109/LED.2020.3035712 | National Research Foundation of Korea (NRF); Ministry of Education, Science and Technology (MEST)(grant numbers:NRF-2018R1A6A1A03025761,NRF-2019R1I1A1A01064011); | https://ieeexplore.ieee.org/stamp/stamp.jsp?arnumber=9248004 | GaN;MOSFET;normally-off;TMAH;low-frequency noise;mobility fluctuations | Gallium nitride;Logic gates;MOSFET;Fluctuations;Wet etching;Scattering;Plasmas | gallium compounds;III-V semiconductors;MOSFET;semiconductor device models;semiconductor device noise;sputter etching;wide band gap semiconductors | mobility fluctuations;normally-off MOSFET;low-frequency noise performances;metal-oxide-semiconductor field-effect transistor;tetramethylammonium hydroxide wet etching;normalized power spectral densities;TMAH wet etching;plasma etching damage;crystal quality;GaN |  |  |  | 16 | IEEE | 2020-11-04 |  |  | IEEE | IEEE Journals
Time-Dependent Threshold Voltage Instability Mechanisms of p-GaN Gate AlGaN/GaN HEMTs Under High Reverse Bias Conditions | S. Li; Z. He; R. Gao; Y. Chen; Y. Chen; C. Liu; Y. Huang; G. Li | Science and Technology on ReliabilityPhysics and Application of Electronic Component Laboratory, The No.5 Electronics Research Institute of the Ministry of Industry and Information Technology, Guangzhou, China; Science and Technology on ReliabilityPhysics and Application of Electronic Component Laboratory, The No.5 Electronics Research Institute of the Ministry of Industry and Information Technology, Guangzhou, China; Science and Technology on ReliabilityPhysics and Application of Electronic Component Laboratory, The No.5 Electronics Research Institute of the Ministry of Industry and Information Technology, Guangzhou, China; Science and Technology on ReliabilityPhysics and Application of Electronic Component Laboratory, The No.5 Electronics Research Institute of the Ministry of Industry and Information Technology, Guangzhou, China; Science and Technology on ReliabilityPhysics and Application of Electronic Component Laboratory, The No.5 Electronics Research Institute of the Ministry of Industry and Information Technology, Guangzhou, China; Science and Technology on ReliabilityPhysics and Application of Electronic Component Laboratory, The No.5 Electronics Research Institute of the Ministry of Industry and Information Technology, Guangzhou, China; Science and Technology on ReliabilityPhysics and Application of Electronic Component Laboratory, The No.5 Electronics Research Institute of the Ministry of Industry and Information Technology, Guangzhou, China; State Key Laboratory of Luminescent Materials and Devices, School of Materials Science and Engineering, South China University of Technology, Guangzhou, China | IEEE Transactions on Electron Devices | 2020-12-24 | 2021 | 68 | 1 | 443 | 446 | In this article, we experimentally investigate the degradation mechanisms of GaN high-electron mobility transistors (HEMTs) with p-type gate during long-term hightemperature reverse bias (HTRB) stress and negative bias temperature instability (NBTI) stress. Based on a number of stress/recovery experiments, we demonstrate that HTRB stress could lead to hole emission in the p-GaN layer, making threshold voltage (Vth) positively shift, while NBTI stress could result in detrapping at the AlGaN/GaN interface or the AlGaN layer and make Vth negatively shift. It is also found that the temperature rise can suppress the positive Vth shift and accelerate its recovery process in HTRB experiments. | 1557-9646 |  | 10.1109/TED.2020.3039766 | Key-Area Research and Development Program of Guangdong Province(grant numbers:2020B010173001); | https://ieeexplore.ieee.org/stamp/stamp.jsp?arnumber=9284631 | High-temperature reverse bias (HTRB);hole emission;negative bias temperature instability (NBTI);p-GaN;threshold voltage (Vâ‚œâ‚•) | Logic gates;Stress;MODFETs;HEMTs;Wide band gap semiconductors;Aluminum gallium nitride;Thermal variables control | aluminium compounds;gallium compounds;high electron mobility transistors;III-V semiconductors;negative bias temperature instability;semiconductor device reliability;wide band gap semiconductors | time-dependent threshold voltage instability mechanisms;high reverse bias conditions;degradation mechanisms;p-type gate;HTRB stress;NBTI stress;aluminium gallium nitride high-electron mobility transistors;long-term high temperature reverse bias stress;negative bias temperature instability stress;stress-recovery experiments;temperature rise;recovery process;AlGaN-GaN |  | 2 |  | 26 | IEEE | 2020-12-07 |  |  | IEEE | IEEE Journals
Threshold Voltage Instability in GaN HEMTs With p-Type Gate: Mg Doping Compensation | A. N. Tallarico; S. Stoffels; N. Posthuma; S. Decoutere; E. Sangiorgi; C. Fiegna | Department of Electrical, Electronic, and Information Engineering, Advanced Research Center on Electronic System, University of Bologna, Cesena, Italy; imec vzw, Leuven, Belgium; imec vzw, Leuven, Belgium; imec vzw, Leuven, Belgium; Department of Electrical, Electronic, and Information Engineering, Advanced Research Center on Electronic System, University of Bologna, Cesena, Italy; Department of Electrical, Electronic, and Information Engineering, Advanced Research Center on Electronic System, University of Bologna, Cesena, Italy | IEEE Electron Device Letters | 2019-04-02 | 2019 | 40 | 4 | 518 | 521 | In this letter, we present an analysis of the threshold voltage shift induced by positive bias temperature instability stress in GaN-based power HEMTs with p-type gate, controlled by a Schottky metal/p-GaN junction. In particular, we show the positive effect of the magnesium compensation process in the p-GaN layer on the long-term threshold voltage instability. When a relatively high positive bias is applied to the gate (Schottky junction reverse-biased), holes are generated by impact ionization in the high-field depleted p-GaN region, then accelerated toward the AlGaN layer. The high-energy holes, combined with the high temperature effects, create defects in the AlGaN or at its interface with p-GaN, causing a long-term positive threshold voltage shift. A process variation in the p-GaN layer is introduced which promotes a wider depletion region near the Schottky interface with the metal, lowering the electric field and reducing the generation of holes due to impact ionization. As a result, the long-term threshold voltage instability is improved without altering the dc transistor parameters, such as threshold voltage, trans-conductance, and subthreshold slope. | 1558-0563 |  | 10.1109/LED.2019.2897911 |  | https://ieeexplore.ieee.org/stamp/stamp.jsp?arnumber=8636498 | Positive bias temperature instability;threshold voltage instability;breakdown voltage;magnesium compensation process;doping concentration;p-type GaN gate;power HEMTs | Logic gates;Threshold voltage;Impact ionization;Gallium nitride;Stress;Aluminum gallium nitride;Wide band gap semiconductors | aluminium compounds;compensation;gallium compounds;III-V semiconductors;impact ionisation;power HEMT;Schottky barriers;semiconductor device reliability;semiconductor doping;semiconductor junctions;wide band gap semiconductors | p-type gate;positive bias temperature instability stress;magnesium compensation process;long-term threshold voltage instability;Schottky junction reverse-biased;impact ionization;high-energy holes;high temperature effects;long-term positive threshold voltage shift;Schottky interface;power HEMTs;Schottky metal-p-GaN junction;process variation;electric field;dc transistor parameters;Mg;GaN;AlGaN |  | 20 |  | 27 | IEEE | 2019-02-06 |  |  | IEEE | IEEE Journals
Dynamic Pressure/Temperature Behaviour of GaN-Based Chemical Sensors | J. Gillbanks; M. Myers; G. A. Umana-Membreno; M. V. Baker; B. D. Nener; G. Parish | School of Engineering, The University of Western Australia, Perth, WA, Australia; The University of Western Australia, Perth, WA, Australia; School of Engineering, The University of Western Australia, Perth, WA, Australia; School of Molecular Sciences, The University of Western Australia, Perth, WA, Australia; School of Engineering, The University of Western Australia, Perth, WA, Australia; School of Engineering, The University of Western Australia, Perth, WA, Australia | IEEE Sensors Journal | 2021-08-31 | 2021 | 21 | 17 | 18877 | 18886 | Long-term operation of chemical sensors under dynamic pressure/temperature conditions for industrial or environmental monitoring is desirable and yet rarely achieved. We have investigated long-term (>20 hours) operation of a novel ion sensor technology under varying temperature and pressure conditions whilst controlling for chemical effects by use of chemically inert hydrocarbon oil as the sensor analyte. The gallium nitride-based transistor-like sensor technology under study has previously been demonstrated for sensing a wide-range of heavy metal and nutrient ions and offers potential improvements regarding chemical stability but until now only short-term testing (1 to 3 hours) in water has been reported, and not under multi-variate environmental conditions. We investigated the response under varying. We show that for measurements under continuously cycling pressure (between 10.3 and 172.3 bar) and temperature (between 30 and 60 Â°C) conditions, within any two-hour observation window, the sensor response is linear and repeatable with a high coefficient of determination. Furthermore the temperature dependence strongly dominates the pressure dependence. However, when the observation window during pressure and/or temperature variation is extended to approximately 20 hours, anomalous variations in response that are uncorrelated to any environmental conditions (temperature and pressure which were measured, and light and ions, which were not present) become evident. Yet this anomalous behaviour is not present when the pressure and temperature are invariant. This finding has significant implications for implementing these sensors in dynamic environments. | 1558-1748 |  | 10.1109/JSEN.2021.3090848 | Australian Research Council(grant numbers:DP140100827); Western Australian node of the NCRIS-enabled Australian National Fabrication Facility (ANFF); Western Australian Governmentâ€™s Department of Jobs, Tourism, Science Innovation; University Postgraduate Award (UPA) provided by the Australian Government; The University of Western Australia; | https://ieeexplore.ieee.org/stamp/stamp.jsp?arnumber=9461171 | AlGaN/GaN;chemical sensors;ion sensing;pressure sensors;reference-electrode free;semiconductor device stability;temperature sensors | Sensors;Temperature sensors;Wide band gap semiconductors;Temperature measurement;Aluminum gallium nitride;HEMTs;MODFETs | chemical sensors;environmental monitoring (geophysics);gallium compounds;III-V semiconductors;wide band gap semiconductors | long-term operation;industrial monitoring;environmental monitoring;novel ion sensor technology;temperature condition;chemical effects;chemically inert hydrocarbon oil;sensor analyte;gallium nitride-based transistor-like sensor technology;heavy metal;nutrient ions;chemical stability;short-term testing;multivariate environmental conditions;continuously cycling pressure;two-hour observation window;sensor response;temperature dependence;pressure dependence;temperature variation;anomalous behaviour;dynamic environments;gallium nitride-based chemical sensors;time 20.0 hour;time 1.0 hour to 3.0 hour;pressure 10.3 bar to 172.3 bar;temperature 30.0 degC to 60.0 degC;GaN |  |  |  | 60 | IEEE | 2021-06-21 |  |  | IEEE | IEEE Journals
Scalable Modeling of Transient Self-Heating of GaN High-Electron-Mobility Transistors Based on Experimental Measurements | A. Cutivet; G. Pavlidis; B. Hassan; M. Bouchilaoun; C. Rodriguez; A. Soltani; S. Graham; F. Boone; H. Maher | Laboratoire Nanotechnologies NanosystÃ¨mes, CNRS UMI-3463, Institut Interdisciplinaire dâ€™Innovation Technologique, UniversitÃ© de Sherbrooke, Sherbrooke, Canada; School of Mechanical Engineering, Georgia Institute of Technology, Atlanta, GA, USA; Laboratoire Nanotechnologies NanosystÃ¨mes, CNRS UMI-3463, Institut Interdisciplinaire dâ€™Innovation Technologique, UniversitÃ© de Sherbrooke, Sherbrooke, Canada; Laboratoire Nanotechnologies NanosystÃ¨mes, CNRS UMI-3463, Institut Interdisciplinaire dâ€™Innovation Technologique, UniversitÃ© de Sherbrooke, Sherbrooke, Canada; Laboratoire Nanotechnologies NanosystÃ¨mes, CNRS UMI-3463, Institut Interdisciplinaire dâ€™Innovation Technologique, UniversitÃ© de Sherbrooke, Sherbrooke, Canada; Laboratoire Nanotechnologies NanosystÃ¨mes, CNRS UMI-3463, Institut Interdisciplinaire dâ€™Innovation Technologique, UniversitÃ© de Sherbrooke, Sherbrooke, Canada; School of Mechanical Engineering, Georgia Institute of Technology, Atlanta, GA, USA; Laboratoire Nanotechnologies NanosystÃ¨mes, CNRS UMI-3463, Institut Interdisciplinaire dâ€™Innovation Technologique, UniversitÃ© de Sherbrooke, Sherbrooke, Canada; Laboratoire Nanotechnologies NanosystÃ¨mes, CNRS UMI-3463, Institut Interdisciplinaire dâ€™Innovation Technologique, UniversitÃ© de Sherbrooke, Sherbrooke, Canada | IEEE Transactions on Electron Devices | 2019-04-19 | 2019 | 66 | 5 | 2139 | 2145 | This paper details an extraction procedure to fully model the transient self-heating of transistors from a GaN HEMT technology. Frequency-resolved gate resistance thermometry (f-GRT) is used to extract the thermal impedance of HEMTs with various gate widths. A fully scalable analytical model is developed from the experimental results. In the second stage, transient thermoreflectance imaging (TTI) is used to bring deeper insights into the HEMTs' temperature distribution by individually extracting the transient self-heating of each finger. TTI results are further used to successfully validate the f-GRT results and the modeling of the thermal impedance. Overall, f-GRT is demonstrated to be a fast and robust method for characterizing the transient thermal characteristics of a GaN HEMT. For the first time to the authors' knowledge, a scalable model of the thermal impedance is extracted fully from experimental results. | 1557-9646 |  | 10.1109/TED.2019.2906943 | Fonds QuÃ©bÃ©cois de la Recherche sur la Nature et les Technologies; Natural Sciences and Engineering Research Council of Canada; | https://ieeexplore.ieee.org/stamp/stamp.jsp?arnumber=8681710 | Gallium nitride (GaN);gate resistance thermometry (GRT);high-electron-mobility transistors (HEMTs);modeling;thermoreflectance;transient temperature measurement | Logic gates;HEMTs;Gallium nitride;Temperature measurement;Transient analysis;Electrical resistance measurement;Thermal resistance | aluminium compounds;gallium compounds;high electron mobility transistors;III-V semiconductors;semiconductor device models;temperature distribution;thermoreflectance;wide band gap semiconductors | transient thermal characteristics;scalable model;thermal impedance;scalable modeling;transient self-heating;GaN high-electron-mobility transistors;extraction procedure;GaN HEMT technology;fully scalable analytical model;transient thermoreflectance imaging;TTI results;f-GRT results;frequency-resolved gate resistance thermometry;HEMT;temperature distribution;GaN |  | 2 |  | 49 | IEEE | 2019-04-04 |  |  | IEEE | IEEE Journals
A Smart Gate Driver IC for GaN Power HEMTs With Dynamic Ringing Suppression | W. J. Zhang; J. Yu; W. T. Cui; Y. Leng; J. Liang; Y. -T. Hsieh; H. -H. Tsai; Y. -Z. Juang; W. -K. Yeh; W. T. Ng | Electrical and Computer Engineering, University of Toronto, Toronto, ON, Canada; Electrical and Computer Engineering, University of Toronto, Toronto, ON, Canada; Electrical and Computer Engineering, University of Toronto, Toronto, ON, Canada; Electrical and Computer Engineering, University of Toronto, Toronto, ON, Canada; Electrical and Computer Engineering, University of Toronto, Toronto, ON, Canada; Taiwan Semiconductor Research Institute, National Applied Research Laboratories, Hsinchu, Taiwan; Taiwan Semiconductor Research Institute, National Applied Research Laboratories, Hsinchu, Taiwan; Taiwan Semiconductor Research Institute, National Applied Research Laboratories, Hsinchu, Taiwan; Taiwan Semiconductor Research Institute, National Applied Research Laboratories, Hsinchu, Taiwan; Electrical and Computer Engineering, University of Toronto, Toronto, ON, Canada | IEEE Transactions on Power Electronics | 2021-08-23 | 2021 | 36 | 12 | 14119 | 14132 | Conventional di/dt and dv/dt control and gate protection techniques for gallium nitride (GaN) power transistors usually employ external controllers, isolation circuits, discrete pull-up, and pull-down resistors. With large number of components, power modules become more complex and may introduce additional parasitic. Gate driver ICs with segmented output stages and dynamic gate driving have been reported previously to be effective in simultaneously suppressing gate ringing and overshoot voltage while maintaining fast switching speed. However, the programming for dynamic gate driving is rather complicated, requiring the user to load a sequence of driving patterns obtained from trial and error ahead of time. This article presents a gate driver IC for E-mode GaN power transistors with seven segmented output stages. More importantly, it offers a simplified programming method for the dynamic gate driving pattern. The optimal gate drive pattern can be defined by simply adjusting one external bias resistor. The proposed method eliminates the complex trial and error digital control, and can potentially promoting the wider acceptance of dynamic gate driving by the industry. The timing resolution for the gate drive pattern can be varied in steps from 0.5 to 5 ns. It can also be used to drive many commercially available GaN power transistors. | 1941-0107 |  | 10.1109/TPEL.2021.3089679 | Natural Sciences and Engineering Research Council of Canada(grant numbers:Discovery Grant / RGPIN-2019-04462); | https://ieeexplore.ieee.org/stamp/stamp.jsp?arnumber=9457126 | Dynamic gate driving;GaN gate driver IC;GaN HEMTs | Logic gates;Gate drivers;MODFETs;HEMTs;Integrated circuits;Gallium nitride;Silicon | digital control;driver circuits;gallium compounds;III-V semiconductors;power HEMT;power integrated circuits;wide band gap semiconductors | smart gate driver IC;power HEMT;dynamic ringing suppression;gate protection techniques;gallium nitride power transistors;power modules;gate ringing;seven segmented output stages;dynamic gate driving pattern;optimal gate drive pattern;complex trial;error digital control;external controllers;isolation circuits;discrete pull-up resistors;pull-down resistors;dynamic gate driving;fast switching speed;E-mode power transistors;simplified programming method;external bias resistor;time 0.5 ns to 5.0 ns;GaN |  | 1 |  | 48 | IEEE | 2021-06-16 |  |  | IEEE | IEEE Journals
Deep-Level Traps in AlGaN/GaN- and AlInN/GaN-Based HEMTs With Different Buffer Doping Technologies | P. V. Raja; M. Bouslama; S. Sarkar; K. R. Pandurang; J. Nallatamby; N. DasGupta; A. DasGupta | Department of Electrical Engineering, Microelectronics and MEMS Laboratory, IIT Madras, Chennai, India; XLIMLaboratory, CNRS, UMR 7252, University of Limoges, Brive, France; Department of Electrical Engineering, Microelectronics and MEMS Laboratory, IIT Madras, Chennai, India; Department of Electrical Engineering, Microelectronics and MEMS Laboratory, IIT Madras, Chennai, India; XLIMLaboratory, CNRS, UMR 7252, University of Limoges, Brive, France; Department of Electrical Engineering, Microelectronics and MEMS Laboratory, IIT Madras, Chennai, India; Department of Electrical Engineering, Microelectronics and MEMS Laboratory, IIT Madras, Chennai, India | IEEE Transactions on Electron Devices | 2020-05-21 | 2020 | 67 | 6 | 2304 | 2310 | Deep-level traps in AlGaN/GaNand AlInN/GaN-based HEMTs with different buffer doping technologies are identified by drain current transient spectroscopy (DCTS) and low-frequency (LF) output admittance (Y<sub>22</sub>) dispersion techniques. TCAD simulations are also carried out to determine the spatial location and type of traps. The DCTS and LF Y<sub>22</sub> measurements on Al<sub>0.25</sub>Ga<sub>0.75</sub>N/GaN HEMT (Fe-doped buffer) reveal a single electron trap at EC - 0.47 eV. On the other hand, an electron trap at E<sub>C</sub> - (0.53-0.59) eV and a deep hole trap at EV + 0.82 eV are detected in Al<sub>0.845</sub>In<sub>0.155</sub>N/AlN/GaN HEMT with unintentionally doped (UID) buffer, while a slow detrapping behavior is noticed at E<sub>C</sub> - 0.6 eV in Al<sub>0.83</sub>In<sub>0.17</sub>N/AlN/GaN HEMT with C-doped buffer. The DCTS and LF Y<sub>22</sub> measurements yield nearly the same trap signatures, indicating the reliability of the trap characterization techniques used in this article. The simulated LF Y<sub>22</sub> characteristics show that all these traps are acceptor-like states located in the buffer layer. The identified trap parameters in various buffers may be helpful to improve the crystalline quality of the epitaxial buffer layers. | 1557-9646 |  | 10.1109/TED.2020.2988439 | Department of Electronics and Information Technology (DeITY), Government of India; Centre National de la Recherche Scientifique (CNRS), France; | https://ieeexplore.ieee.org/stamp/stamp.jsp?arnumber=9082823 | Buffer doping;current transient;GaN HEMT;output admittance;TCAD simulation;traps | HEMTs;MODFETs;Electron traps;Discrete cosine transforms;Logic gates;Gallium nitride;Current measurement | aluminium compounds;buffer layers;carbon;deep level transient spectroscopy;deep levels;electron traps;gallium compounds;high electron mobility transistors;hole traps;III-V semiconductors;indium compounds;iron;semiconductor doping;semiconductor epitaxial layers;wide band gap semiconductors | C-doped buffer layer;epitaxial buffer layers;deep-level traps;Fe-doped buffer layer;single electron trap;deep hole trap;buffer doping technologies;drain current transient spectroscopy;DCTS;TCAD simulations;unintentionally doped buffer;acceptor-like states;AlGaN-GaN-based HEMTs;AlInN-GaN-based HEMTs;high electron mobility transistors;low-frequency output admittance dispersion techniques;detrapping behavior;reliability;electron volt energy 0.82 eV;electron volt energy -0.47 eV;electron volt energy -0.6 eV;electron volt energy -0.53 eV to -0.59 eV;Al0.25Ga0.75N-GaN:Fe;Al0.83In0.17N-GaN:C |  | 15 |  | 45 | IEEE | 2020-04-30 |  |  | IEEE | IEEE Journals
Group-III-Nitride Superluminescent Diodes for Solid-State Lighting and High-Speed Visible Light Communications | C. Shen; J. A. Holguin-Lerma; A. A. Alatawi; P. Zou; N. Chi; T. K. Ng; B. S. Ooi | Photonics Laboratory, King Abdullah University of Science and Technology, Thuwal, Saudi Arabia; Photonics Laboratory, King Abdullah University of Science and Technology, Thuwal, Saudi Arabia; Photonics Laboratory, King Abdullah University of Science and Technology, Thuwal, Saudi Arabia; Shanghai Institute for Advanced Communication and Data Science, Key Laboratory for Information Science of Electromagnetic Waves (MoE), Fudan University, Shanghai, China; Shanghai Institute for Advanced Communication and Data Science, Key Laboratory for Information Science of Electromagnetic Waves (MoE), Fudan University, Shanghai, China; Photonics Laboratory, King Abdullah University of Science and Technology, Thuwal, Saudi Arabia; Photonics Laboratory, King Abdullah University of Science and Technology, Thuwal, Saudi Arabia | IEEE Journal of Selected Topics in Quantum Electronics | 2019-06-24 | 2019 | 25 | 6 | 1 | 10 | Group-III-nitride superluminescent diodes (SLDs) are emerging as light sources for white lighting and visible light communications (VLC) owing to their droop-free, low speckle noise, and large modulation bandwidth properties. In this paper, we discuss the development of GaN-based visible SLDs, and analyze their electro-optical properties by studying the optical power-bandwidth products and injection current densities. The significant progress in blue SLDs and their applications for white light VLC is highlighted. A blue SLD, with an optical power of >100 mW and large PBP of 536 mWÂ·nm, is utilized to generate white light, resulting in a high color rendering index (CRI) of 88.2. In a modulation experiment designed for an SLD-based VLC system, an on-off keying scheme exhibits a 1.2 Gbps data rate, with a bit error rate of 1.8 Ã— 10<sup>-3</sup>, which satisfies the forward error correction criteria. A high data rate of 3.4 Gbps is achieved using the same SLD transmitter, by applying the 16-quadrature-amplitude-modulation (16-QAM) discrete multitone modulation scheme for high-speed white light communication. The results reported here unequivocally point to the significant performance and versatility that GaN-based SLDs could offer for beyond-5G implementation, where white lighting and high spectral efficiency VLC systems can be simultaneously implemented. | 1558-4542 |  | 10.1109/JSTQE.2019.2915995 | King Abdulaziz City for Science and Technology(grant numbers:KACST TIC R2-FP-008); King Abdullah University of Science and Technology(grant numbers:BAS/1/1614-01-01,KCR/1/2081-01-01,REP/1/2878-01-01,GEN/1/6607-01-01); | https://ieeexplore.ieee.org/stamp/stamp.jsp?arnumber=8713506 | Amplitude modulation;gallium nitride;laser diodes;solid-state lighting;superluminescent diodes;visible light communication | Superluminescent diodes;Modulation;Bandwidth;Current density;Stimulated emission;Optical transmitters | 5G mobile communication;elemental semiconductors;error statistics;forward error correction;free-space optical communication;gallium compounds;III-V semiconductors;optical modulation;optical transmitters;quadrature amplitude modulation;superluminescent diodes;wide band gap semiconductors | white lighting;low speckle noise;modulation bandwidth properties;electro-optical properties;optical power-bandwidth products;blue SLD;white light VLC;high color rendering index;SLD-based VLC system;high data rate;16-quadrature-amplitude-modulation;high-speed white light communication;high spectral efficiency VLC;group-III-nitride superluminescent diodes;solid-state lighting;high spectral efficiency VLC systems;beyond-5G implementation;gallium nitride-based SLD;16-QAM discrete multitone modulation scheme;SLD transmitter;forward error correction criteria;on-off keying scheme;gallium nitride-based visible SLD;high-speed visible light communications;light sources;GaN |  | 21 |  | 76 | CCBY | 2019-05-13 |  |  | IEEE | IEEE Journals
Impact of Fin Width on Tri-Gate GaN MOSHEMTs | J. Ma; G. Santoruvo; L. Nela; T. Wang; E. Matioli | Power and Wide-Band-Gap Electronics Research Laboratory (POWERlab), Ã‰cole polytechnique fÃ©dÃ©rale de Lausanne (EPFL), Lausanne, Switzerland; Power and Wide-Band-Gap Electronics Research Laboratory (POWERlab), Ã‰cole polytechnique fÃ©dÃ©rale de Lausanne (EPFL), Lausanne, Switzerland; Power and Wide-Band-Gap Electronics Research Laboratory (POWERlab), Ã‰cole polytechnique fÃ©dÃ©rale de Lausanne (EPFL), Lausanne, Switzerland; Power and Wide-Band-Gap Electronics Research Laboratory (POWERlab), Ã‰cole polytechnique fÃ©dÃ©rale de Lausanne (EPFL), Lausanne, Switzerland; Power and Wide-Band-Gap Electronics Research Laboratory (POWERlab), Ã‰cole polytechnique fÃ©dÃ©rale de Lausanne (EPFL), Lausanne, Switzerland | IEEE Transactions on Electron Devices | 2019-08-21 | 2019 | 66 | 9 | 4068 | 4074 | In this paper, we present a detailed investigation of the impact of fin width (w<sub>fin</sub>) on tri-gate AlGaN/GaN metal-oxide-semiconductor high electron mobility transistors (MOSHEMTs). As w<sub>fin</sub> is reduced, the threshold voltage (V<sub>TH</sub>) increases, which is due to the enhanced gate control (especially for w<sub>fin</sub> <; 200 nm) thanks to the 3-D geometry of the tri-gate, and the reduced carrier concentration (Ns) caused by a more pronounced strain relaxation and sidewall depletion, as explored using Hall and capacitance-voltage (C-V) measurements. Normally-OFF operation was achieved for w<sub>fin</sub> close to the sidewall depletion width (w<sub>dep</sub>) of 19.5 nm, since the fin is depleted from its two sidewalls. The impact of w<sub>fin</sub> on ON-resistance (R<sub>ON</sub>) and current capability (ID,max) was also investigated, along with the influence of the effective source injection, the trench conduction and the filling factor (FF) on these key characteristics. The degradation caused by the tri-gate fin etching could be fully recovered by increasing the FF. Finally, we show that the tri-gate can reduce gate capacitance (C<sub>G</sub>) and charge (Q<sub>G</sub>) in normally-ON MOSHEMTs, depending on the design of the tri-gate and the gate voltage (V<sub>G</sub>), leading to a smaller R<sub>ON</sub>Â· Q<sub>G</sub> product that is beneficial for high-frequency switching applications. The results in this paper offer insights into important phenomena in tri-gate GaN devices and are fundamental for the further advance of this technology. | 1557-9646 |  | 10.1109/TED.2019.2925859 | H2020 European Research Council(grant numbers:679425); Swiss National Science Foundation(grant numbers:PYAPP2_166901,200021_169362); | https://ieeexplore.ieee.org/stamp/stamp.jsp?arnumber=8767982 | Drain current;fin width;GaN;gate capacitance;threshold voltage;tri-gate | Gallium nitride;Logic gates;Aluminum gallium nitride;Wide band gap semiconductors;HEMTs;MODFETs | aluminium compounds;gallium compounds;high electron mobility transistors;III-V semiconductors;wide band gap semiconductors | reduced carrier concentration;sidewall depletion width;tri-gate fin etching;gate capacitance;gate voltage;tri-gate GaN devices;fin width;threshold voltage;enhanced gate control;tri-gate GaN MOSHEMT;size 19.5 nm;AlGaN-GaN |  | 14 |  | 45 | IEEE | 2019-07-22 |  |  | IEEE | IEEE Journals
High <italic>f<sub>max</sub></italic> Ã— <italic>L<sub>G</sub></italic> Product of AlGaN/GaN HEMTs on Silicon With Thick Rectangular Gate | L. -C. Chang; K. -C. Hsu; Y. -T. Ho; W. -C. Tzeng; Y. -L. Ho; C. -H. Wu | Graduate Institute of Electronics Engineering, National Taiwan University, Taipei, Taiwan; Graduate Institute of Electronics Engineering, National Taiwan University, Taipei, Taiwan; Graduate Institute of Photonics and Optoelectronics, National Taiwan University, Taipei, Taiwan; Graduate Institute of Electronics Engineering, National Taiwan University, Taipei, Taiwan; Graduate Institute of Photonics and Optoelectronics, National Taiwan University, Taipei, Taiwan; Graduate Institute of Electronics Engineering, National Taiwan University, Taipei, Taiwan | IEEE Journal of the Electron Devices Society | 2020-05-11 | 2020 | 8 |  | 481 | 484 | In this letter, we successfully demonstrated a AlGaN/GaN high-electron mobility transistor on silicon substrate with high product of maximum oscillation frequency (f<sub>max</sub>) and gate length (L<sub>G</sub>) by reducing the gate resistance (R<sub>g</sub>) using a thick, high aspect ratio rectangular gate (R-gate) structure with an L<sub>G</sub> of 265 nm and thickness of 315 nm which was fabricated using a thick polymethyl methacrylate lift-off process. The maximum drain current is over 1 A/mm, and the peak transconductance is 291 mS/mm. The values of cutoff frequency and f<sub>max</sub> are 43.7 GHz and 126.5 GHz at a drain voltage (V<sub>d</sub>) of 12 V, respectively. R<sub>g</sub> is extracted through the small-signal model, and the value is given as 0.21 Î©-mm which is comparable to devices with the T-gate structure. This low R<sub>g</sub> results in a high f<sub>max</sub> and high f<sub>max</sub> Ã— L<sub>G</sub> product of 33.52 GHz-Î¼m, comparable to previously reported GaN-on-Si transistors for both R-gate and T-gate structures. | 2168-6734 |  | 10.1109/JEDS.2020.2987597 | Ministry of Science and Technology, Taiwan(grant numbers:MOST 106-2622-8-002-001,MOST 107-2622-8-002-018,NTU 107L7819,108L7819); National Chung-Shan Institute of Science and Technology(grant numbers:NCSIST-301-V109(108),NCSIST-402-V207(109)); | https://ieeexplore.ieee.org/stamp/stamp.jsp?arnumber=9066980 | AlGaN/GaN;high-electron mobility transistor (HEMT);silicon substrate;power-gain cutoff frequency (fâ‚˜â‚â‚“);rectangular gate;fâ‚˜â‚â‚“ Ã— LG | Logic gates;HEMTs;MODFETs;Gallium nitride;Silicon;Aluminum gallium nitride;Wide band gap semiconductors | aluminium compounds;elemental semiconductors;gallium compounds;high electron mobility transistors;III-V semiconductors;millimetre wave field effect transistors;semiconductor device models;silicon;wide band gap semiconductors | silicon substrate;high aspect ratio;polymethyl methacrylate;T-gate structure;GaN-on-Si transistors;rectangular gate structure;AlGaN-GaN HEMT;high-electron mobility transistor;R-gate structures;T-gate structures;small-signal model;frequency 43.7 GHz;voltage 12.0 V;frequency 126.5 GHz;size 265.0 nm;size 315.0 nm;AlGaN-GaN;Si |  | 1 |  | 20 | CCBY | 2020-04-14 |  |  | IEEE | IEEE Journals
Low Field Vertical Charge Transport in the Channel and Buffer Layers of GaN-on-Si High Electron Mobility Transistors | F. Wach; M. J. Uren; B. Bakeroot; M. Zhao; S. Decoutere; M. Kuball | H. H. Wills Physics Laboratory, Centre for Device Thermography, University of Bristol, Bristol, U.K; H. H. Wills Physics Laboratory, Centre for Device Thermography, University of Bristol, Bristol, U.K; Centre for Microsystems Technology (CMST), Imec and Ghent University, Ghent, Belgium; imec, Leuven, Belgium; imec, Leuven, Belgium; H. H. Wills Physics Laboratory, Centre for Device Thermography, University of Bristol, Bristol, U.K | IEEE Electron Device Letters | 2020-11-24 | 2020 | 41 | 12 | 1754 | 1757 | Substrate ramps and stepped stress transient measurements are applied to study vertical charge transport mechanisms in GaN-on-Si power HEMTs. By choosing appropriate bias points for substrate stress it is possible to single out the dominant charge transport mechanism: at low negative biases transport through carbon-doped GaN manifests itself in negative (decreasing) current transients with apparent activation energy (E<sub>A</sub>) = 0.29 eV, while at larger negative voltages transport through unintentionally doped GaN is characterized by positive (increasing) current transients (E<sub>A</sub> = 0.38 eV). We present experimental evidence for 3D variable range hopping taking place in C-doped GaN and 1D hopping along the dislocations in unintentionally doped GaN. By investigating transients obtained from bidirectional voltage steps of 10 V potential difference in the range 0 to -140 V, we observe that hopping transport through dislocations shows non-Ohmic behavior at low substrate biases, which manifests itself in a time constant Ï„ strongly dependent on bias. We propose that this can be explained by the existence of a diode junction between the dislocation core and the 2D electron gas (2DEG). | 1558-0563 |  | 10.1109/LED.2020.3030341 | U.K. Engineering and Physical Sciences Research Council (EPSRC)(grant numbers:EP/N031563/1); | https://ieeexplore.ieee.org/stamp/stamp.jsp?arnumber=9220913 | AlGaN/GaN HEMT;vertical leakage;vertical charge transport;dislocations;activation barrier | Transient analysis;HEMTs;Gallium nitride;Substrates;Aluminum gallium nitride | carbon;carrier mobility;dislocation scattering;gallium compounds;high electron mobility transistors;hopping conduction;III-V semiconductors;power HEMT;semiconductor doping;silicon;transients;two-dimensional electron gas;wide band gap semiconductors | 2DEG;2D electron gas;dislocation core;hopping transport;positive current transients;negative current transients;high electron mobility transistors;channel layers;buffer layers;bias points;power HEMT;low field vertical charge transport;apparent activation energy;low negative biases transport;dominant charge transport mechanism;substrate stress;electron volt energy 0.29 eV;electron volt energy 0.38 eV;voltage -140.0 V to 0.0 V;GaN-Si;GaN:C |  | 7 |  | 19 | IEEE | 2020-10-12 |  |  | IEEE | IEEE Journals
N-Polar GaN-on-Sapphire Deep Recess HEMTs With High W-Band Power Density | B. Romanczyk; W. Li; M. Guidry; N. Hatui; A. Krishna; C. Wurm; S. Keller; U. K. Mishra | Electrical and Computer Engineering Department, University of California Santa Barbara, Santa Barbara, CA, USA; Electrical and Computer Engineering Department, University of California Santa Barbara, Santa Barbara, CA, USA; Electrical and Computer Engineering Department, University of California Santa Barbara, Santa Barbara, CA, USA; Electrical and Computer Engineering Department, University of California Santa Barbara, Santa Barbara, CA, USA; Electrical and Computer Engineering Department, University of California Santa Barbara, Santa Barbara, CA, USA; Electrical and Computer Engineering Department, University of California Santa Barbara, Santa Barbara, CA, USA; Electrical and Computer Engineering Department, University of California Santa Barbara, Santa Barbara, CA, USA; Electrical and Computer Engineering Department, University of California Santa Barbara, Santa Barbara, CA, USA | IEEE Electron Device Letters | 2020-10-23 | 2020 | 41 | 11 | 1633 | 1636 | This work presents recent progress in the W-band (94 GHz) power performance of N-polar GaN deep recess HEMTs grown on sapphire substrates. While SiC has been the substrate of choice to achieve the highest level of performance, sapphire substrates are a lower cost alternative. In this work we show that N-polar GaN deep recess HEMTs grown on sapphire match the power performance of a device on SiC up to 14 V with 5.1 W/mm of output power density. At 16 V the device on sapphire starts to suffer from thermal effects but still demonstrated 5.5 W/mm with an associated 20.6% power-added efficiency. This work also examines the impact of encapsulating the device in a low dielectric constant film often used for the implementation of a RF wiring environment. | 1558-0563 |  | 10.1109/LED.2020.3022401 | Office of Naval Research (ONR, Dr. P. Maki); Semiconductor Research Corporation (SRC) and DARPA under the JUMP Program; | https://ieeexplore.ieee.org/stamp/stamp.jsp?arnumber=9187650 | HEMT;III-N;N-polar GaN;SiN Passivation;W-Band;94 GHz;mm-wave;load pull | Substrates;Silicon compounds;HEMTs;MODFETs;Passivation;Performance evaluation;Gallium nitride | gallium compounds;high electron mobility transistors;III-V semiconductors;millimetre wave field effect transistors;permittivity;sapphire;semiconductor growth;wide band gap semiconductors | RF wiring environment;low dielectric constant film;thermal effects;W-band power performance;gallium nitride-on-sapphire deep recess HEMTs;N-polar gallium nitride deep recess HEMTs;high W-band power density;power-added efficiency;sapphire starts;output power density;sapphire substrates;W-band power performance;frequency 94.0 GHz;voltage 16.0 V;efficiency 20.6 percent;GaN;SiC |  | 8 |  | 17 | IEEE | 2020-09-07 |  |  | IEEE | IEEE Journals
Current-Collapse-Free and Fast Reverse Recovery Performance in Vertical GaN-on-GaN Schottky Barrier Diode | S. Han; S. Yang; R. Li; X. Wu; K. Sheng | College of Electrical Engineering, Zhejiang University, Hangzhou, China; College of Electrical Engineering, Zhejiang University, Hangzhou, China; College of Electrical Engineering, Zhejiang University, Hangzhou, China; College of Electrical Engineering, Zhejiang University, Hangzhou, China; College of Electrical Engineering, Zhejiang University, Hangzhou, China | IEEE Transactions on Power Electronics | 2019-04-23 | 2019 | 34 | 6 | 5012 | 5018 | The recent emergence of free-standing GaN substrate has enabled the development of vertical GaN-on-GaN power devices. This letter presents the dynamic ON-resistance (RON) and reverse recovery performance of a novel vertical GaN-on-GaN Schottky barrier diode (SBD) characterized by a double pulse tester. The vertical GaN-on-GaN SBD exhibits fast reverse recovery with a low RONÂ·Qrr figure-of-merit. For the first time, the current-collapse-free performance (i.e., no dynamic RON degradation) has been experimentally verified in a vertical GaN power rectifier under different switching conditions including: OFF-state stress bias up to 500 V, OFF-state stress time within 10<sup>-6</sup>-10<sup>2</sup> s, high temperature up to 150 Â°C, and different load current levels. | 1941-0107 |  | 10.1109/TPEL.2018.2876444 | National Natural Science Foundation of China(grant numbers:51807175); Power Electronics Science and Education Development Program of Delta Environmental & Educational Foundation(grant numbers:DREG2017013); | https://ieeexplore.ieee.org/stamp/stamp.jsp?arnumber=8493547 | Current-collapse-free;dynamic on-resistance ( $R_{\text{ON}}$ );reverse recovery;vertical GaN-on-GaN devices | Switches;Gallium nitride;Performance evaluation;Voltage measurement;Silicon carbide;Current measurement;Substrates | gallium compounds;III-V semiconductors;Schottky barriers;Schottky diodes;semiconductor device testing;wide band gap semiconductors | fast reverse recovery performance;current-collapse-free performance;vertical Schottky barrier diode;vertical power devices;SBD;vertical power rectifier;dynamic ON-resistance;double pulse tester;figure-of-merit;OFF-state stress bias;OFF-state stress time;load current levels;temperature 150.0 degC;voltage 500.0 V;time 6.0 s to 102.0 s;GaN |  | 35 |  | 25 | IEEE | 2018-10-16 |  |  | IEEE | IEEE Journals
Dynamic Temperature Measurements of a GaN DCâ€“DC Boost Converter at MHz Frequencies | C. Matei; J. Urbonas; H. Votsi; D. Kendig; P. H. Aaen | Department of Electrical and Electronic Engineering, Advanced Technology Institute, University of Surrey, Guildford, U.K.; Maury Microwave Corporation, Ontario, CA, USA; Department of Electrical and Computer Engineering, University of Cyprus, Nicosia, Cyprus; Microsanj, Santa Clara, CA, USA; University of Surrey, Guildford, U.K. | IEEE Transactions on Power Electronics | 2020-04-23 | 2020 | 35 | 8 | 8303 | 8310 | For reliability predictions, gallium nitride transistors require accurate estimations of the peak operating temperatures within the device. This article presents a new application of thermoreflectance-based temperature measurements performed on a gallium nitride high electron mobility transistor. The submicron spatial and nanosecond temporal resolutions of the measurement system enables for the first time, the dynamic temperature measurement of a transistor operating up to 5 MHz. The gallium nitride transistor is first biased in class-A and excited with a 1 MHz ac signal to demonstrate the dynamic temperature measurement. The transistor is, then, incorporated in a 20-40 V dc-dc boost converter to measure the dynamic temperature distributions across the semiconductor die operating under real loading conditions at 1 and 5 MHz switching frequencies. This technique captures the temperature variations that occur during the switching of the transistor and the recorded peak temperatures are 7.4 Â°C higher compared with conventional measurement and simulation approaches. | 1941-0107 |  | 10.1109/TPEL.2020.2964996 | Engineering and Physical Sciences Research Council(grant numbers:EP/L02263X/1); | https://ieeexplore.ieee.org/stamp/stamp.jsp?arnumber=8952662 | Boost converter;gallium nitride (GaN);power transistor;thermoreflectance measurement | Temperature measurement;Gallium nitride;Semiconductor device measurement;HEMTs;Spatial resolution;Wavelength measurement | DC-DC power convertors;gallium compounds;high electron mobility transistors;temperature distribution;temperature measurement;thermoreflectance | reliability predictions;thermoreflectance-based temperature measurement system;nanosecond temporal resolutions;submicron spatial resolutions;high electron mobility transistor;DC-DC boost converter;dynamic temperature distributions;voltage 20.0 V to 40.0 V;frequency 1.0 MHz;frequency 5.0 MHz;temperature 7.4 degC;GaN |  | 3 |  | 28 | IEEE | 2020-01-08 |  |  | IEEE | IEEE Journals
Modeling of the Impact of the Substrate Voltage on the Capacitances of GaN-on-Si HEMTs | S. A. Albahrani; D. Mahajan; S. Moench; R. Reiner; P. Waltereit; D. Schwantuschke; S. Khandelwal | Fraunhofer Institute for Applied Solid State Physics, Freiburg im Breisgau, Germany; Khandelwal are with the School of Engineering, Macquarie University, Sydney, NSW, Australia; Fraunhofer Institute for Applied Solid State Physics, Freiburg im Breisgau, Germany; Fraunhofer Institute for Applied Solid State Physics, Freiburg im Breisgau, Germany; Fraunhofer Institute for Applied Solid State Physics, Freiburg im Breisgau, Germany; Fraunhofer Institute for Applied Solid State Physics, Freiburg im Breisgau, Germany; Khandelwal are with the School of Engineering, Macquarie University, Sydney, NSW, Australia | IEEE Transactions on Electron Devices | 2019-11-27 | 2019 | 66 | 12 | 5103 | 5110 | Measurement results of the terminal capacitances of a high-voltage power GaN high-electron-mobility transistor on a conductive-Si substrate are presented. These results show significant dependence of these capacitances on the substrate (or bulk/backside) voltage. In this article, we enhance the ASM-GaN compact model, which is a recently selected industry standard model for GaN devices, to account for this dependence. A detailed description of the modeling procedure is presented. Simulation results based on the enhanced model are in excellent agreement with measurement results. The model enables the design of advanced high-voltage GaN power ICs, such as half-bridges with drivers and logic, on a conductive Si-substrate, taking capacitive substrate coupling into account during simulations. | 1557-9646 |  | 10.1109/TED.2019.2948828 |  | https://ieeexplore.ieee.org/stamp/stamp.jsp?arnumber=8895752 | Capacitanceâ€“voltage (CV) characteristics;compact models;gallium nitride;high-electron-mobility transistors (HEMTs);physics-based models;power semiconductor devices;semiconductor device measurement;semiconductor device modeling;substrates | Logic gates;Capacitance;Integrated circuit modeling;Substrates;HEMTs;MODFETs;Gallium nitride | elemental semiconductors;gallium compounds;III-V semiconductors;integrated circuit design;power HEMT;power integrated circuits;semiconductor device models;silicon;wide band gap semiconductors | GaN-on-Si HEMT;high-voltage power GaN high-electron-mobility transistor;ASM-GaN compact model;industry standard model;conductive Si-substrate;capacitive substrate coupling;substrate voltage;high-voltage GaN power IC;GaN-Si |  | 2 |  | 20 | IEEE | 2019-11-11 |  |  | IEEE | IEEE Journals
High Voltage Vertical GaN p-n Diodes With Hydrogen-Plasma Based Guard Rings | H. Fu; K. Fu; S. R. Alugubelli; C. -Y. Cheng; X. Huang; H. Chen; T. -H. Yang; C. Yang; J. Zhou; J. Montes; X. Deng; X. Qi; S. M. Goodnick; F. A. Ponce; Y. Zhao | School of Electrical, Computer, and Energy Engineering, Arizona State University, Tempe, AZ, USA; School of Electrical, Computer, and Energy Engineering, Arizona State University, Tempe, AZ, USA; Department of Physics, Arizona State University, Tempe, AZ, USA; School of Electrical, Computer, and Energy Engineering, Arizona State University, Tempe, AZ, USA; School of Electrical, Computer, and Energy Engineering, Arizona State University, Tempe, AZ, USA; School of Electrical, Computer, and Energy Engineering, Arizona State University, Tempe, AZ, USA; School of Electrical, Computer, and Energy Engineering, Arizona State University, Tempe, AZ, USA; School of Electrical, Computer, and Energy Engineering, Arizona State University, Tempe, AZ, USA; School of Electrical, Computer, and Energy Engineering, Arizona State University, Tempe, AZ, USA; School of Electrical, Computer, and Energy Engineering, Arizona State University, Tempe, AZ, USA; School of Electrical, Computer, and Energy Engineering, Arizona State University, Tempe, AZ, USA; School of Electrical, Computer, and Energy Engineering, Arizona State University, Tempe, AZ, USA; School of Electrical, Computer, and Energy Engineering, Arizona State University, Tempe, AZ, USA; Department of Physics, Arizona State University, Tempe, AZ, USA; School of Electrical, Computer, and Energy Engineering, Arizona State University, Tempe, AZ, USA | IEEE Electron Device Letters | 2019-12-27 | 2020 | 41 | 1 | 127 | 130 | This letter demonstrates novel hydrogen-plasma based guard rings (GRs) for high voltage vertical GaN p-n diodes grown on bulk GaN substrates by metalorganic chemical vapor deposition (MOCVD). The GR structure can significantly improve breakdown voltages (BV) and critical electric fields (E<sub>c</sub>) of the devices. Not having field plates or passivation, the p-n diodes with a 9 Î¼m drift layer and 10 GRs showed BV/on-resistance (R<sub>on</sub>) of 1.70 kV/0.65 mÎ©Â·cm<sup>2</sup>, which are close to the GaN theoretical limit. Moreover, the device also exhibited good rectifying behaviors with an on-current of ~ 2.6 kA/cm<sup>2</sup>, an on/off ratio of ~ 10<sup>10</sup>, and a turn-on voltage of 3.56 V. This work represents one of the first effective GR techniques for high performance kV-class GaN p-n diodes. | 1558-0563 |  | 10.1109/LED.2019.2954123 | Advanced Research Projects Agency - Energy; | https://ieeexplore.ieee.org/stamp/stamp.jsp?arnumber=8906086 | Gallium nitride;wide bandgap semiconductor;guard ring;p-n diodes;power electronics;edge termination | Gallium nitride;Metals;Plasmas;Electric breakdown;Substrates;Anodes;Silicon | gallium compounds;III-V semiconductors;MOCVD;p-i-n diodes;semiconductor device breakdown;silicon compounds;wide band gap semiconductors | novel hydrogen-plasma based guard rings;bulk GaN substrates;metalorganic chemical vapor deposition;critical electric fields;GaN theoretical limit;turn-on voltage;high performance kV-class GaN p-n diodes;high voltage vertical GaN p-n diodes;voltage 1.7 kV;voltage 3.56 V;size 9.0 mum;GaN |  | 22 |  | 42 | IEEE | 2019-11-19 |  |  | IEEE | IEEE Journals
Recombination Rates of In<sub>x</sub>Ga<sub>1âˆ’x</sub>N/Al<sub>y</sub>Ga<sub>1âˆ’y</sub>N/GaN Multiple Quantum Wells Emitting From 640 to 565 nm | S. A. A. Muyeed; D. Borovac; H. Xue; X. Wei; R. Song; N. Tansu; J. J. Wierer | Department of Electrical and Computer Engineering, Lehigh University, Bethlehem, PA, USA; Department of Electrical and Computer Engineering, Lehigh University, Bethlehem, PA, USA; Department of Electrical and Computer Engineering, Lehigh University, Bethlehem, PA, USA; Department of Electrical and Computer Engineering, Lehigh University, Bethlehem, PA, USA; Department of Electrical and Computer Engineering, Lehigh University, Bethlehem, PA, USA; School of Electrical and Electronic Engineering (EEE), The University of Adelaide, Adelaide, SA, Australia; Department of Electrical and Computer Engineering, Lehigh University, Bethlehem, PA, USA | IEEE Journal of Quantum Electronics | 2021-09-22 | 2021 | 57 | 6 | 1 | 7 | The recombination rates in an In<sub>0.25</sub>Ga<sub>0.75</sub>N/Al<sub>0.48</sub>Ga<sub>0.52</sub>N/GaN multiple quantum well (MQW) structure are measured to identify the cause of low efficiencies in high In-content InGaN quantum wells. The MQWs emit from 640 to 565 nm and are grown using metal-organic chemical vapor deposition (MOCVD). The addition of AlGaN interlayers within the MQW provides strain balancing and suppresses defect formation in high In-content InGaN quantum wells. The rates are found by transforming the optically measured radiative efficiency, differential carrier lifetimes, and optical absorption. Both components of non-radiative recombination rates, Shockley-Read-Hall (SRH) and Auger recombination, are found to be similar to the values of blue-emitting InGaN MQWs. The low SRH recombination rate is attributed to the use of the AlGaN interlayer. The radiative recombination rate, however, is more than an order of magnitude lower compared to blue emitting (lower In-content) InGaN-based MQWs. While this large reduction in radiative rate can be attributed to differences in carrier overlap and transition energy, it may also include effects of variations in thickness and compositional inhomogeneities. | 1558-1713 |  | 10.1109/JQE.2021.3111402 | U.S. National Science Foundation(grant numbers:1708227); | https://ieeexplore.ieee.org/stamp/stamp.jsp?arnumber=9534735 | ABC coefficients;aluminum gallium nitride (AlGaN);differential carrier lifetime;gallium nitride (GaN);indium gallium nitride (InGaN);interlayer (IL);light-emitting diode (LED);metal-organic chemical vapor deposition (MOCVD);micro-display;multiple quantum well (MQW) | Density measurement;Radiative recombination;Power system measurements;Quantum well devices;Optical variables measurement;Temperature measurement;Charge carrier density | aluminium compounds;Auger effect;carrier lifetime;electron-hole recombination;gallium compounds;III-V semiconductors;indium compounds;MOCVD;photoluminescence;semiconductor growth;semiconductor quantum wells;wide band gap semiconductors | radiative recombination rate;metal-organic chemical vapor deposition;AlGaN interlayer;strain balancing;optically measured radiative efficiency;nonradiative recombination rates;blue-emitting InGaN MQWs;low SRH recombination rate;MOCVD;differential carrier lifetimes;Shockley-Read-Hall recombination;Auger recombination;compositional inhomogeneities;size 640.0 nm to 565.0 nm;In0.25Ga0.75N-Al0.48Ga0.52N-GaN |  |  |  | 48 | IEEE | 2021-09-10 |  |  | IEEE | IEEE Journals
Electro-Thermo-Mechanical Reliability of Recessed Barrier AlGaN/GaN Schottky Diodes Under Pulse Switching Conditions | B. Shankar; A. Soni; M. Shrivastava | Department of Electronic Systems Engineering, Indian Institute of Science, Bangalore, India~; Department of Electronic Systems Engineering, Indian Institute of Science, Bangalore, India~; Department of Electronic Systems Engineering, Indian Institute of Science, Bangalore, India~ | IEEE Transactions on Electron Devices | 2020-04-22 | 2020 | 67 | 5 | 2044 | 2051 | Pulse reliability of AlGaN/GaN recessed Schottky diode is studied under transient overstress conditions, typically encountered in power converters. Degradation of the Schottky diode during both freewheeling operation (high forward current injection) and reverse blocking state (high-voltage stress) is studied. Defect generation and the associated degradation were found to be uncorrelated with the nature of interface formed due to various surface treatments (at metal/GaN Schottky interface). During forward conduction, trap-assisted Schottky interface degradation is studied using on-the-fly I-V and C-V characterization under high-current stress. Under high-voltage stress, in the reverse blocking mode, mechanical strain evolution and defects generation were found to be dominant degradation modes, which are studied in detail using on-the-fly micro-Raman spectroscopy. Post-failure analysis was performed using SEM, TEM, and EDX, which reveals distinct failure signatures at the safe operating area (SOA) boundary. TCAD simulations are used to gain deeper physical insights into the observed degradation mechanism. Finally, a qualitative failure model, explaining the distinct failure physics, is presented based on observations and findings, from various electrical, optical, Raman spectroscopy, and electron microscopy investigations. | 1557-9646 |  | 10.1109/TED.2020.2981568 | Department of Science and Technology (DST), Government of India(grant numbers:DST/TSG/AMT/2015/294); | https://ieeexplore.ieee.org/stamp/stamp.jsp?arnumber=9067034 | AlGaN/GaN reliability;GaN diode;pulse switching reliability;safe operating area (SOA) reliability | Schottky diodes;Stress;Gallium nitride;Aluminum gallium nitride;Wide band gap semiconductors;Switches;Reliability | aluminium compounds;failure analysis;gallium compounds;III-V semiconductors;Raman spectroscopy;scanning electron microscopy;Schottky barriers;Schottky diodes;semiconductor device models;semiconductor device reliability;technology CAD (electronics);transmission electron microscopy;wide band gap semiconductors | electro-thermo-mechanical reliability;pulse switching conditions;pulse reliability;Schottky diode;power converters;freewheeling operation;high forward current injection;high-voltage stress;defect generation;forward conduction;trap-assisted Schottky interface degradation;high-current stress;reverse blocking mode;mechanical strain evolution;post-failure analysis;failure signatures;safe operating area boundary;degradation mechanism;failure physics;on-the-fly I-V characterization;C-V characterization;SEM;TEM;on-the-fly micro-Raman spectroscopy;EDX;scanning electron microscopy;AlGaN-GaN |  | 4 |  | 20 | IEEE | 2020-04-14 |  |  | IEEE | IEEE Journals
Ti/Au/Al/Ni/Au Low Contact Resistance and Sharp Edge Acuity for Highly Scalable AlGaN/GaN HEMTs | Y. K. Yadav; B. B. Upadhyay; M. Meer; N. Bhardwaj; S. Ganguly; D. Saha | Department of Electrical Engineering, IIT Bombay, Mumbai, India; Department of Electrical Engineering, IIT Bombay, Mumbai, India; Department of Electrical Engineering, IIT Bombay, Mumbai, India; Department of Electrical Engineering, IIT Bombay, Mumbai, India; Department of Electrical Engineering, IIT Bombay, Mumbai, India; Department of Electrical Engineering, IIT Bombay, Mumbai, India | IEEE Electron Device Letters | 2019-01-10 | 2019 | 40 | 1 | 67 | 70 | In this letter, we have reported a novel metal scheme Ti/Au/Al/Ni/Au for ohmic contact on AlGaN/GaN high-electron-mobility transistors. The reported metal scheme is observed to show minimum metal out-diffusion and sharp edge acuity at high-temperature annealing, which facilitates aggressive scaling of source-drain separation (LSD). We have demonstrated LSD as low as 300 nm with gate length (L<sub>g</sub>) of 100 nm for this metal stack. We observed improvement in on-resistance (Ron) from 3 to 1.25 QÂ·mm, transconductance (gm) from 276 to 365 mS/mm, saturation drain current (I<sub>DS,sat</sub>) from 906 to 1230 mA/mm, and unity current gain frequency (f<sub>T</sub>) from 70 to 93 GHz by scaling LSD from 3 Î¼m to 300 nm. The gate lengths for all devices were 100 nm. | 1558-0563 |  | 10.1109/LED.2018.2884155 | Department of Science and Technology India through Grants(grant numbers:EMR/2017/001094,EMR/2017/003223); | https://ieeexplore.ieee.org/stamp/stamp.jsp?arnumber=8552466 | Edge acuity;GaN;HEMT;ohmic contact resistance;smooth surface;current gain cut-off frequency | HEMTs;MODFETs;Annealing;Aluminum gallium nitride;Wide band gap semiconductors;Ohmic contacts | aluminium compounds;contact resistance;gallium compounds;gold;high electron mobility transistors;III-V semiconductors;nickel;ohmic contacts;titanium | sharp edge acuity;ohmic contact;minimum metal out-diffusion;high-temperature annealing;source-drain separation;LSD;gate length;metal stack;low contact resistance;high-electron-mobility transistors;electrical conductivity 276.0 mS/mm to 365.0 mS/mm;current 906.0 mA to 1230.0 mA;frequency 70.0 GHz to 93.0 GHz;size 300.0 nm to 3.0 mum;AlGaN-GaN;Ti-Au-Al-Ni-Au |  | 13 |  | 18 | IEEE | 2018-11-29 |  |  | IEEE | IEEE Journals
Analysis and Modeling of the Temperature-Dependent Nonlinearity of Intrinsic Capacitances in AlGaN/GaN HEMTs | H. Luo; Z. Zhong; W. Hu; Y. Guo | Department of Electrical and Computer Engineering, National University of Singapore, Singapore; Department of Electrical and Computer Engineering, National University of Singapore, Singapore; Department of Electrical and Computer Engineering, National University of Singapore, Singapore; Department of Electrical and Computer Engineering, National University of Singapore, Singapore | IEEE Microwave and Wireless Components Letters | 2021-04-07 | 2021 | 31 | 4 | 373 | 376 | Modeling the temperature-dependent nonlinearity of intrinsic capacitances in AlGaN/GaN high electron mobility transistors (HEMTs) improves model accuracy. In this letter, extraction results indicate that the current modeling methods cannot accurately reflect the variations of nonlinearity in intrinsic capacitances with temperature. This letter analyzes the causes of unmodeled phenomena and characterizes them based on device physics. Verifications show that the improved intrinsic capacitance model in this letter effectively enhances the accuracy of the HEMT model at non-nominal temperatures. | 1558-1764 |  | 10.1109/LMWC.2021.3057444 | Jiangsu Province Science and Technology Department(grant numbers:BX2019038); | https://ieeexplore.ieee.org/stamp/stamp.jsp?arnumber=9356458 | AlGaN/GaN high electron mobility transistors (HEMTs);intrinsic capacitances;large-signal modeling;thermal effects | Temperature dependence;Capacitance;MODFETs;HEMTs;Temperature measurement;Wide band gap semiconductors;Aluminum gallium nitride | aluminium compounds;capacitance;gallium compounds;high electron mobility transistors;III-V semiconductors;semiconductor device models;wide band gap semiconductors | temperature-dependent nonlinearity;intrinsic capacitances;intrinsic capacitance model;HEMT model;nonnominal temperatures;high electron mobility transistors;unmodeled phenomena;device physics;AlGaN-GaN |  | 2 |  | 21 | IEEE | 2021-02-17 |  |  | IEEE | IEEE Journals
Low-Frequency Noise Characteristics of GaN Nanowire Gate-All-Around Transistors With/Without 2-DEG Channel | K. Im; M. Siva Pratap Reddy; R. Caulmilone; C. G. Theodorou; G. Ghibaudo; S. Cristoloveanu; J. Lee | Advanced Material Research Center, Kumoh National Institute of Technology, Gumi, South Korea; School of Electronics Engineering, Kyungpook National University, Daegu, South Korea; SOITEC, Bernin, France; Institute of Microelectronics, Electromagnetism, and Photonics, Grenoble Institute of Technology, Grenoble, France; University Grenoble Alpes, IMEP-LAHC, Minatec/INPG, Grenoble, France; University Grenoble Alpes, IMEP-LAHC, Minatec/INPG, Grenoble, France; School of Electronics Engineering, Kyungpook National University, Daegu, South Korea | IEEE Transactions on Electron Devices | 2019-02-22 | 2019 | 66 | 3 | 1243 | 1248 | Two different lateral GaN-based nanowire gate-all-around transistors with and without 2-D electron gas (2-DEG) channel were fabricated using top-down approach, and their noise characteristics were investigated. The nanowire transistor with 2-DEG channel had a relatively larger channel cross section, which consists of regrown AlGaN/GaN plateau on the trapezoidal GaN layer, and exhibited negative threshold voltages (V<sub>th</sub>). The transistor without 2-DEG channel consisted only GaN layer with triangular-shaped smaller channel cross section and exhibited a positive V<sub>th</sub>. Both nanowire transistors clearly demonstrated typical 1/f noise characteristics, but the AlGaN/GaN nanowire transistor with 2-DEG channel showed larger noise magnitude. The noise characteristics of both devices are well explained by the carrier number fluctuation with correlated mobility fluctuation model. Using this model, the interface trap densities and the remote Coulomb scattering parameters were extracted, revealing a worse interface quality for the AlGaN/GaN device on the one hand, but stronger scattering for the narrow GaN transistor on the other hand. | 1557-9646 |  | 10.1109/TED.2019.2894806 | National Research Foundation of Korea; National Research Foundation of Korea(grant numbers:NRF-2018R1A6A1A03025761,2013R1A6A3A04057719); | https://ieeexplore.ieee.org/stamp/stamp.jsp?arnumber=8636409 | 2-D electron gas (2-DEG);AlGaN/GaN;carrier number fluctuation (CNF);correlated mobility fluctuation (CMF);gate-all-around (GAA);low-frequency noise (LFN);nanowire | Gallium nitride;Transistors;Nanoscale devices;Aluminum gallium nitride;Wide band gap semiconductors;Logic gates;Gallium arsenide | 1/f noise;aluminium compounds;carrier mobility;field effect transistors;fluctuations;gallium compounds;III-V semiconductors;interface states;nanoelectronics;nanowires;semiconductor device noise;semiconductor growth;wide band gap semiconductors | low-frequency noise characteristics;2-DEG channel;relatively larger channel cross section;triangular-shaped smaller channel cross section;2D electron gas channel;nanowire transistor;trapezoidal layer;lateral-based nanowire gate-all-around transistors;negative threshold voltages;1/f noise characteristics;noise magnitude;carrier number fluctuation;correlated mobility fluctuation model;interface trap densities;remote Coulomb scattering parameters;AlGaN-GaN |  | 10 |  | 52 | IEEE | 2019-02-06 |  |  | IEEE | IEEE Journals
Over 1 kV Vertical GaN-on-GaN p-n Diodes With Low On-Resistance Using Ammonia Molecular Beam Epitaxy | E. Farzana; J. Wang; M. Monavarian; T. Itoh; K. S. Qwah; Z. J. Biegler; K. F. Jorgensen; J. S. Speck | Materials Department, University of California, Santa Barbara, CA, USA; Materials Department, University of California, Santa Barbara, CA, USA; Materials Department, University of California, Santa Barbara, CA, USA; Materials Department, University of California, Santa Barbara, CA, USA; Materials Department, University of California, Santa Barbara, CA, USA; Materials Department, University of California, Santa Barbara, CA, USA; Materials Department, University of California, Santa Barbara, CA, USA; Materials Department, University of California, Santa Barbara, CA, USA | IEEE Electron Device Letters | 2020-11-24 | 2020 | 41 | 12 | 1806 | 1809 | Vertical GaN-on-GaN p-n diodes grown by ammonia molecular beam epitaxy (NH<sub>3</sub> MBE) are reported in this letter for prospective high-power application devices. The diodes, consisting of only 4 Î¼m drift layer with low unintentionalbackgrounddoping of ~ 3Ã—10<sup>15</sup> cm<sup>-3</sup>, showed a maximum breakdown voltage of >1.0 kV and a low differential specific on-resistance of 0.28 mÎ©-cm<sup>2</sup>. Moreover, these diodes exhibited an excellent rectifying behavior with a low minimum ideality factor of 1.36 and a punch-through electric field comparable to the state-of-the-art vertical GaN-on-GaN p-n diodes grown by metalorganic chemical vapor deposition (MOCVD). These results suggest that all-MBE vertical GaN-on-GaN p-n diodes grown by NH<sub>3</sub> MBE can be promising for small-size high-power electronic devices. | 1558-0563 |  | 10.1109/LED.2020.3032387 | Advanced Research Projects Agencyâ€“Energy (ARPA-E) Award through a subcontract from the University of Missouri, Columbia(grant numbers:DE-AR0000874); ARPA-E Award through a subcontract from The University of New Mexico(grant numbers:DE-AR0000869); UCSB Highfrequency Measurement Lab with instrumentation supported by Office of Naval Research (ONR) and Army Research Office (ARO) Defense University Research Instrumentation Program (DURIP); | https://ieeexplore.ieee.org/stamp/stamp.jsp?arnumber=9233452 | GaN;vertical p-n diode;NH3 MBE;edge termination;breakdown voltage;on-resistance;punchthrough;electric field | Gallium nitride;Molecular beam epitaxial growth;Doping;Breakdown voltage;Electric fields;Current measurement;MOCVD | gallium compounds;III-V semiconductors;molecular beam epitaxial growth;power semiconductor diodes;semiconductor device breakdown;semiconductor epitaxial layers;semiconductor growth;wide band gap semiconductors | low differential specific on-resistance;low minimum ideality factor;vertical GaN-on-GaN p-n diodes;low on-resistance;ammonia molecular beam epitaxy;punch-through electric field;metalorganic chemical vapor deposition;MOCVD;NH3 MBE;GaN |  | 4 |  | 21 | IEEE | 2020-10-20 |  |  | IEEE | IEEE Journals
High Breakdown Voltage and Low-Current Dispersion in AlGaN/GaN HEMTs With High-Quality AlN Buffer Layer | J. -G. Kim; C. Cho; E. Kim; J. S. Hwang; K. -H. Park; J. -H. Lee | School of Electronic and Electrical Engineering, Kyungpook National University, Daegu, South Korea; Korea Advanced Nano Fab Center (KANC), Suwon, South Korea; School of Electronic and Electrical Engineering, Kyungpook National University, Daegu, South Korea; Korea Advanced Nano Fab Center (KANC), Suwon, South Korea; Korea Advanced Nano Fab Center (KANC), Suwon, South Korea; School of Electronic and Electrical Engineering, Kyungpook National University, Daegu, South Korea | IEEE Transactions on Electron Devices | 2021-03-24 | 2021 | 68 | 4 | 1513 | 1517 | We have successfully grown AlGaN/GaN high electron mobility transistor (HEMT) structure on the high-quality undoped thick AlN buffer layer with large band offset to replace the conventional high-resistivity GaN buffer layer. The AlGaN/GaN HEMT fabricated on this AlN buffer layer exhibits low OFF-state leakage current with high I<sub>\scriptscriptstyle ON</sub>/I<sub>\scriptscriptstyle OFF</sub> of ~ 10<sup>6</sup> due to enhanced confinement of the electrons in the 2-D electron gas (2-DEG) channel. The undoped AlN buffer layer is responsible for suppressing the trapping effects to greatly reduce the current dispersion in pulsed I<sub>\text D</sub>- V<sub>\text D</sub> characteristics, which is hardly avoided in conventional deep acceptor-doped GaN buffer layer. The device also demonstrates high breakdown voltage of 2154 V with very high figure of merit (FOM) of ~1.8 GV $^{2-1}$ cm $^{-{2}}$ , one of the highest ever reported, suggesting that the AlGaN/GaN-based Hemts WITH AlN buffer layer are promising for high-performance RF and power applications. | 1557-9646 |  | 10.1109/TED.2021.3057000 | BK21 FOUR Project; Ministry of Education, South Korea(grant numbers:4199990113966); Civil-Military Technology Cooperation Program(grant numbers:19-CM-BD-05); National Research Council of Science and Technology (NST); Korea Government MSIT(grant numbers:CRC-19-02-ETRI); | https://ieeexplore.ieee.org/stamp/stamp.jsp?arnumber=9371295 | AlGaN/GaN;AlN Buffer;BVâ‚‚/RON;high electron mobility transistor (HEMT);SP | Buffer layers;III-V semiconductor materials;Aluminum nitride;Gallium nitride;Wide band gap semiconductors;Aluminum gallium nitride;HEMTs | aluminium compounds;buffer layers;gallium compounds;high electron mobility transistors;III-V semiconductors;leakage currents;semiconductor device breakdown;semiconductor growth;two-dimensional electron gas;wide band gap semiconductors | HEMT;trapping effects;2-DEG channel;FOM;figure of merit;high-quality undoped thick buffer layer;deep acceptor-doped buffer layer;high-quality buffer layer;low-current dispersion;breakdown voltage;2D electron gas channel;OFF-state leakage current;high-resistivity buffer layer;voltage 2154.0 V;AlGaN-GaN |  | 4 |  | 39 | IEEE | 2021-03-05 |  |  | IEEE | IEEE Journals
Interplay Between Surface and Buffer Traps in Governing Breakdown Characteristics of AlGaN/GaN HEMTsâ€”Part II | V. Joshi; S. D. Gupta; R. R. Chaudhuri; M. Shrivastava | Department of Electronic Systems Engineering, Indian Institute of Science, Bengaluru, India; Department of Electronic Systems Engineering, Indian Institute of Science, Bengaluru, India; Department of Electronic Systems Engineering, Indian Institute of Science, Bengaluru, India; Department of Electronic Systems Engineering, Indian Institute of Science, Bengaluru, India | IEEE Transactions on Electron Devices | 2020-12-24 | 2021 | 68 | 1 | 80 | 87 | Physical insights into the complex interplay of surface and (GaN) buffer traps governing breakdown characteristics of AlGaN/GaN HEMTs are developed by well-calibrated TCAD simulations. Impact of surface traps in correlation with 1) acceptor traps in case of Fe doping and 2) self-compensating traps (corresponding to C doping) in the GaN buffer on breakdown characteristics of AlGaN/GaN HEMTs is discussed. The explorations include defect-related traps as well as traps induced by intentional buffer doping by carbon/iron. The computational findings corroborate well with the experimentally observed electric field profile for devices with different buffer doping conditions. Developed insights have allowed to discuss the collective impact of surface as well as buffer traps on device design to improve breakdown characteristics. | 1557-9646 |  | 10.1109/TED.2020.3034562 | Department of Science and Technology, Indian Institute of Science, Bengaluru, Government of India, through the Technology Systems Development Programmeâ€™s (TSDP)(grant numbers:DST/TSG/AMT/2015/294); | https://ieeexplore.ieee.org/stamp/stamp.jsp?arnumber=9266583 | AlGaN/GaN HEMTs;buffer traps;carbon doping;device breakdown;electric field engineering;surface traps | Electric breakdown;Electron traps;Gallium nitride;Wide band gap semiconductors;Aluminum gallium nitride;HEMTs;Surface morphology | aluminium compounds;electron traps;gallium compounds;high electron mobility transistors;III-V semiconductors;semiconductor device breakdown;semiconductor device models;semiconductor device reliability;semiconductor doping;wide band gap semiconductors | intentional buffer doping;breakdown characteristics;TCAD simulations;surface traps;self-compensating traps;defect-related traps;buffer traps;HEMTs;acceptor traps;iron doping;electric field profile;GaN;AlGaN-GaN;Fe;C |  | 3 |  | 22 | IEEE | 2020-11-23 |  |  | IEEE | IEEE Journals
Deadband Effect and Accurate ZVS Boundaries of GaN-Based Dual-Active-Bridge Converters With Multiple-Phase-Shift Control | H. Shi; H. Wen; Y. Hu | Xi'an Jiaotong-Liverpool University, Suzhou, China; Xi'an Jiaotong-Liverpool University, Suzhou, China; University of York, York, U.K. | IEEE Transactions on Power Electronics | 2020-05-06 | 2020 | 35 | 9 | 9886 | 9903 | Gallium nitride (GaN) high-electron-mobility transistors (HEMTs) are promising for the next-generation power switching applications due to their low on-resistance, high-frequency operation, and small gate capacitances, which are essential for the power density and efficiency improvement. However, with the increase of the switching frequency, the deadband effect will become a challenging issue for the high-efficiency converter design over a wide operation range. In this article, a comprehensive theoretical analysis and experimental verification of the deadband effect in the GaN-based dual-active-bridge (DAB) converters with multiple-phase-shift (MPS) control is presented. First, resonant transitions for various switching conditions with different initial currents by using MPS controls are discussed, and the effect of the stray capacitance of GaN HEMTs is analyzed. On this basis, the accurate boundaries among zero-voltage switching (ZVS), partial ZVS, and hard switching with MPS control can be obtained. A deadband compensation strategy is proposed by considering different switching conditions. Finally, a DAB prototype based on GaN HEMTs was built, and main experimental results were provided to verify the effectiveness of the proposed resonant transition analysis, ZVS boundaries, and the deadband compensation strategy. | 1941-0107 |  | 10.1109/TPEL.2020.2972629 | Research Development Fund of Xi'an Jiaotong-Liverpool University (XJTLU)(grant numbers:RDF-16-01-10,RDF-17-01-28); Research Enhancement Fund of XJTLU(grant numbers:REF-17-01-02); Suzhou Prospective Application Program(grant numbers:SYG201723); XJTLU Key Program Special Fund(grant numbers:KSF-A-08,KSF-E-13,KSF-T-04); | https://ieeexplore.ieee.org/stamp/stamp.jsp?arnumber=8988149 | Deadband effect;dual-active-bridge converter;GaN device;phase-shift control;ZVS boundaries | Gallium nitride;Zero voltage switching;HEMTs;Switches;MODFETs;Inductors;Switching frequency | bridge circuits;compensation;electric resistance;gallium compounds;high electron mobility transistors;phase control;switching convertors;zero voltage switching | high-electron-mobility transistors;DAB converters;small gate capacitances;electric resistance;power switching applications;HEMT;ZVS boundaries;zero-voltage switching;MPS control;switching frequency;power density;gallium nitride;multiple-phase-shift control;GaN-based dual-active-bridge converters;resonant transition analysis;deadband compensation strategy;GaN |  | 11 |  | 58 | IEEE | 2020-02-10 |  |  | IEEE | IEEE Journals
Piezoelectric Properties of GaN-on-Si Heterostructures and Their Implications on Lifetime During Switching Operation | F. P. Pribahsnik; M. Bernardoni; M. Nelhiebel; M. Mataln; A. Lindemann | KAI GmbH, Villach, Austria; KAI GmbH, Villach, Austria; KAI GmbH, Villach, Austria; KAI GmbH, Villach, Austria; Otto-von-Guericke-University Magdeburg, Magdeburg, Germany | IEEE Transactions on Power Electronics | 2020-06-29 | 2020 | 35 | 10 | 10873 | 10878 | Due to the intrinsic piezoelectric nature of gallium nitride (GaN), devices manufactured with such technology are in principle prone to experience electromechanically induced resonance phenomena during cyclic switching operation. We will outline an approach to model the mechanical resonance in a GaN-on-Si test heterostructure and evaluate the implication of the stresses in the resonance case. A reliability assessment for the GaN and the die attach layer will be derived. We demonstrate the method for a test structure assembled in a TO-220 package, and discuss further cases where mechanical damping effects are minimized. The results show that the analysed GaN chip is safe in terms of long-term reliability with respect to mechanical resonance phenomena. | 1941-0107 |  | 10.1109/TPEL.2020.2977752 | Electronic Component Systems for European Leadership Joint Undertaking(grant numbers:662133); PowerBase project this Joint Undertaking; European Union's Horizon 2020 research and innovation program; | https://ieeexplore.ieee.org/stamp/stamp.jsp?arnumber=9020082 | FEM;fracture;GaN;mechanical;piezo;power devices;reliability;resonance;simulation | Gallium nitride;Stress;Strain;Reliability;Copper;Lead;Loading | damping;gallium compounds;III-V semiconductors;piezoelectricity;semiconductor device reliability;semiconductor heterojunctions;silicon;wide band gap semiconductors | intrinsic piezoelectric nature;gallium nitride;electromechanically induced resonance phenomena;cyclic switching operation;GaN-on-Si test heterostructure;reliability assessment;mechanical damping effects;long-term reliability;mechanical resonance phenomena;TO-220 package;GaN-Si |  | 1 |  | 26 | IEEE | 2020-03-02 |  |  | IEEE | IEEE Journals
Low-Damage Etching for AlGaN/GaN HEMTs Using Photo-Electrochemical Reactions | T. Sato; M. Toguchi; Y. Komatsu; K. Uemura | Research Center for Integrated Quantum Electronics, Hokkaido University, Sapporo, Japan; Research Center for Integrated Quantum Electronics, Hokkaido University, Sapporo, Japan; Research Center for Integrated Quantum Electronics, Hokkaido University, Sapporo, Japan; Research Center for Integrated Quantum Electronics, Hokkaido University, Sapporo, Japan | IEEE Transactions on Semiconductor Manufacturing | 2019-11-01 | 2019 | 32 | 4 | 483 | 488 | This paper describes our recent efforts to optimize photo-electrochemical (PEC) etching for fabricating recessed-gate aluminum gallium nitride/gallium nitride (AlGaN/GaN) high-electron-mobility transistors (HEMTs). Selecting the proper light wavelength and voltage conditions enabled PEC etching on AlGaN/GaN heterostructures to produce smooth and flat surfaces. Self-termination phenomena observed under optimal PEC condition were useful for precisely controlling the etching depth in the AlGaN layer. Two types of HEMTs, i.e., Schottky-gate and metal-insulator-semiconductor (MIS)-gate, were fabricated. A recessed-gate AlGaN/GaN structure fabricated with PEC etching showed positive threshold voltage, and its variation was very small with a standard deviation of only 0.019 V for the Schottky-gate HEMTs and 0.032 V for the MIS-gate HEMTs. A recessed-gate structure with PEC etching showed better current transport controllability with a small subthreshold-slope than that of planar-gate and dry-etched-gate AlGaN/GaN structures. | 1558-2345 |  | 10.1109/TSM.2019.2934727 | Japan Society for the Promotion of Science(grant numbers:JP16H06421,JP17H03224); | https://ieeexplore.ieee.org/stamp/stamp.jsp?arnumber=8805087 | AlGaN/GaN heterostructures;HEMTs;low damage etching;photo-electrochemical reactions | Etching;Aluminum gallium nitride;Wide band gap semiconductors;HEMTs;MODFETs;Pins | aluminium compounds;gallium compounds;high electron mobility transistors;III-V semiconductors;semiconductor heterojunctions;sputter etching;wide band gap semiconductors | low-damage etching;planar-gate AlGaN-GaN structures;dry-etched-gate AlGaN-GaN structures;current transport controllability;self-termination phenomena;AlGaN-GaN heterostructures;high-electron-mobility transistors;AlGaN-GaN HEMT;recessed-gate structure;MIS-gate HEMT;Schottky-gate HEMT;metal-insulator-semiconductor-gate;AlGaN layer;etching depth;optimal PEC condition;PEC etching;light wavelength;photo-electrochemical etching;photo-electrochemical reactions;AlGaN-GaN |  | 1 |  | 20 | IEEE | 2019-08-19 |  |  | IEEE | IEEE Journals
InGaN/GaN Quantum Dots on Silicon With Coalesced Nanowire Buffer Layers: A Potential Technology for Visible Silicon Photonics | D. Das; A. Aiello; W. Guo; P. Bhattacharya | Department of Electrical Engineering and Computer Science, University of Michigan, Ann Arbor, MI, USA; Department of Electrical Engineering and Computer Science, University of Michigan, Ann Arbor, MI, USA; Department of Electrical Engineering and Computer Science, University of Michigan, Ann Arbor, MI, USA; Department of Electrical Engineering and Computer Science, University of Michigan, Ann Arbor, MI, USA | IEEE Transactions on Nanotechnology | 2020-08-17 | 2020 | 19 |  | 571 | 574 | We have investigated the structural and optical characteristics of planar GaN epitaxial layers on silicon substrates, formed by coalescing an array of GaN nanowires, and of In<sub>0.32</sub>Ga<sub>0.68</sub>N/GaN self-organized quantum dots grown on the GaN layer. The as-grown coalesced GaN layer is of the cubic crystalline form, with a large density of stacking faults, that transforms to the wurtzite form, devoid of most of the stacking faults, upon post-growth annealing. Multiple layers of the quantum dots emit at 550 nm. Temperature-dependent and time-resolved photoluminescence measurements have been made to determine the temperature dependent radiative and non-radiative lifetimes of the quantum dots. | 1941-0085 |  | 10.1109/TNANO.2020.3007732 | University of Michigan College of Engineering Blue Sky Research Program; Rackham Merit Fellowship; | https://ieeexplore.ieee.org/stamp/stamp.jsp?arnumber=9136739 | GaN epilayer on (001)Si;InGaN QD on (001)Si;coalesced GaN NW template on (001) Si | Gallium nitride;Annealing;Temperature measurement;Quantum dots;Silicon;Substrates;Scanning electron microscopy | annealing;buffer layers;gallium compounds;III-V semiconductors;indium compounds;nanowires;photoluminescence;radiative lifetimes;semiconductor epitaxial layers;semiconductor growth;semiconductor quantum dots;stacking faults;time resolved spectra;wide band gap semiconductors | coalesced nanowire buffer layers;visible silicon photonics;structural characteristics;optical characteristics;planar GaN epitaxial layers;silicon substrates;GaN nanowires;coalesced GaN layer;cubic crystalline form;stacking faults;wurtzite form;InGaN-GaN quantum dots;post-growth annealing;time-resolved photoluminescence;temperature-dependent photoluminescence;nonradiative lifetimes;InGaN-GaN-Si;Si |  | 3 |  | 32 | USGov | 2020-07-08 |  |  | IEEE | IEEE Journals
Fully Vertical GaN-on-Si power MOSFETs | R. A. Khadar; C. Liu; R. Soleimanzadeh; E. Matioli | Power & Wide-Band-Gap Electron. Res. Lab., Ecole Polytech. Fed. de Lausanne, Lausanne, Switzerland; Power and Wide-Band-Gap Electronics Research Laboratory, Ã‰cole Polytechnique FÃ©dÃ©rale de Lausanne, Lausanne, Switzerland; Power and Wide-Band-Gap Electronics Research Laboratory, Ã‰cole Polytechnique FÃ©dÃ©rale de Lausanne, Lausanne, Switzerland; Power and Wide-Band-Gap Electronics Research Laboratory, Ã‰cole Polytechnique FÃ©dÃ©rale de Lausanne, Lausanne, Switzerland | IEEE Electron Device Letters | 2019-03-05 | 2019 | 40 | 3 | 443 | 446 | We report the first demonstration of fully vertical power MOSFETs on 6.6-Î¼m-thick GaN, grown on a 6-inch Si substrate by metal-organic chemical vapor deposition. A robust fabrication method was developed based on a selective and local removal of the Si substrate as well as the resistive GaN buffer layers, followed by a conformal deposition of a 35-Î¼m-thick copper layer on the backside by electroplating, which provides excellent mechanical stability and electrical contact to the drain terminal. The fabrication process of the gate trench was optimized, improving considerably the effective mobility at the p-GaN channel and the output current of the devices. High-performance fully vertical GaN-on-Si MOSFETs are presented, with a low specific ON-resistance (R<sub>on,sp</sub>) of 5 mÎ©Â·cm<sup>2</sup> and a high OFF-state breakdown voltage of 520 V. Our results reveal a major step toward the realization of high-performance GaN vertical power devices on cost-effective Si substrates. | 1558-0563 |  | 10.1109/LED.2019.2894177 | H2020 European Research Council(grant numbers:679425); | https://ieeexplore.ieee.org/stamp/stamp.jsp?arnumber=8621009 | GaN;vertical;power devices;GaN-on-Si;high breakdown;fully-vertical;MOSFETs;low Ron,sp | Logic gates;Gallium nitride;Silicon;Metals;MOSFET;Substrates;Performance evaluation | buffer layers;electrical contacts;electron mobility;electroplating;elemental semiconductors;gallium compounds;III-V semiconductors;MOCVD;power MOSFET;semiconductor device breakdown;silicon;wide band gap semiconductors | p-GaN channel;high OFF-state breakdown voltage;high-performance GaN vertical power devices;metal-organic chemical vapor deposition;resistive GaN buffer layers;fully vertical power MOSFET;vertical GaN-on-Si power MOSFET;voltage 520.0 V;Si;GaN |  | 41 |  | 37 | EU | 2019-01-22 |  |  | IEEE | IEEE Journals
A p-Channel GaN Heterostructure Tunnel FET With High ON/OFF Current Ratio | A. Kumar; M. M. De Souza | Department of Electronic and Electrical Engineering, The University of Sheffield, Sheffield, U.K.; Department of Electronic and Electrical Engineering, The University of Sheffield, Sheffield, U.K. | IEEE Transactions on Electron Devices | 2019-06-14 | 2019 | 66 | 7 | 2916 | 2922 | A novel mechanism to achieve a nonambipolar tunnel FET (TFET) is proposed in this paper. The method relies on polarization charge induced in semiconductors, such as group III nitrides, to enhance the electric field across the junction and facilitate unidirectional tunneling based on the polarity of the applied gate bias. This also enables enhanced control over the tunneling distance, reducing it significantly in comparison to a conventional TFET. The proposed p-channel device implemented in a novel vertical GaN nanowire geometry facilitates a reduction of footprint while still maintaining comparable performance to that of conventional E-mode p-channel devices in GaN. This opens up possibilities for E-mode p-channel GaN devices. | 1557-9646 |  | 10.1109/TED.2019.2915768 | ENIAC-JU Project E2SG(grant numbers:296131); | https://ieeexplore.ieee.org/stamp/stamp.jsp?arnumber=8721277 | Band-to-band tunneling (BBT);heterojunction tunnel FETs (TFETs);III-nitrides;subthreshold swing (SS);tunnel field-effect transistor;tunneling resistance;wide bandgap materials | Gallium nitride;Tunneling;Aluminum nitride;III-V semiconductor materials;TFETs;Junctions;Conductivity | gallium compounds;III-V semiconductors;nanowires;tunnel field-effect transistors;tunnelling;wide band gap semiconductors | p-channel GaN heterostructure tunnel FET;high ON/OFF current ratio;nonambipolar tunnel FET;polarization charge;electric field;unidirectional tunneling;applied gate bias;tunneling distance;p-channel device;novel vertical GaN nanowire geometry;conventional E-mode p-channel devices;p-channel GaN devices;GaN |  | 4 |  | 41 | IEEE | 2019-05-23 |  |  | IEEE | IEEE Journals
A Comparison Review of the Resonant Gate Driver in the Silicon MOSFET and the GaN Transistor Application | B. Sun; Z. Zhang; M. A. E. Andersen | Department of Electrical Engineering, Technical University of Denmark, Lyngby, Denmark; Department of Electrical Engineering, Technical University of Denmark, Lyngby, Denmark; Department of Electrical Engineering, Technical University of Denmark, Lyngby, Denmark | IEEE Transactions on Industry Applications | 2019-11-11 | 2019 | 55 | 6 | 7776 | 7786 | The increasing transistor power loss brought by the high switching frequency places a limit to the future high power density converter design. A review of resonant gate drivers is given in this paper to provide a vision for its future application. Various resonant gate driver topologies from the prior-art research is categorized and thoroughly compared in terms of the implementation frequency and the percentage gate driver loss reduction. Moreover, a case study of two representative resonant gate driver topologies is given. The conventional gate drive and two resonant gate drivers are implemented to driver Silicon MOSFETs and Gallium Nitride transistors, respectively. The feasibility and effectiveness of implementing resonant gate drivers in wide-bandgap semiconductor transistors is discussed according to a detailed comparison of loss decomposition. | 1939-9367 |  | 10.1109/TIA.2019.2914193 |  | https://ieeexplore.ieee.org/stamp/stamp.jsp?arnumber=8703056 | Gate driver loss;Gallium Nitride (GaN) transistor;high frequency;resonant gate driver;silicon MOSFET | Gate drivers;Transistors;Logic gates;Topology;Switching frequency;Gallium nitride;Inductors | driver circuits;elemental semiconductors;gallium compounds;III-V semiconductors;power MOSFET;resonant power convertors;silicon;wide band gap semiconductors | GaN transistor application;high switching frequency places;high power density converter design;percentage gate driver loss reduction;conventional gate drive;Silicon MOSFETs;resonant gate driver topologies;transistor power loss;GaN |  | 15 |  | 57 | IEEE | 2019-04-30 |  |  | IEEE | IEEE Journals
Design, Operation, and Loss Characterization of a 1-kW GaN-Based Three-Level Converter at Cryogenic Temperatures | C. B. Barth; T. Foulkes; O. Azofeifa; J. Colmenares; K. Coulson; N. Miljkovic; R. C. N. Pilawa-Podgurski | Electrical and Computer Engineering Department, University of Illinois at Urbana-Champaign, Urbana, IL, USA; Electrical and Computer Engineering Department, University of Illinois at Urbana-Champaign, Urbana, IL, USA; Electrical and Computer Engineering Department, University of Illinois at Urbana-Champaign, Urbana, IL, USA; Infineon Technologies, Stockholm, Sweden; Mechanical Science and Engineering Department, University of Illinois at Urbanaâ€“Champaign, Urbana, IL, USA; Mechanical Science and Engineering Department, University of Illinois at Urbanaâ€“Champaign, Urbana, IL, USA; Department of Electrical Engineering and Computer Sciences, University of California, Berkeley, CA, USA | IEEE Transactions on Power Electronics | 2020-07-29 | 2020 | 35 | 11 | 12040 | 12052 | This article investigates the potential for high power density, high-efficiency power conversion using GaN-based flying capacitor multilevel power converters at low temperature. Specific focus is given to the application of hybrid aircraft powered by liquefied natural gas. Building off of prior characterization of GaN switches over temperature, this article outlines the impact of near-cryogenic operation on the losses of a complete 1-kW inverter. Specific focus has been given to the characterization of the losses in ceramic capacitors and inductors at near-cryogenic operation. A 1-kW GaN-based three-level power converter was designed and successfully tested from room temperature down to -140 Â°C. Along with the first demonstration of a flying capacitor multilevel converter and associated components at such low temperature, a breakdown of losses over temperature is included to facilitate abetter understanding of the opportunities and challenges introduced by this article. | 1941-0107 |  | 10.1109/TPEL.2020.2989310 | National Aeronautics and Space Administration(grant numbers:NASA NNX14AL79A); Center for Power Optimization of Electro-Thermal Systems; NSF; ERC; | https://ieeexplore.ieee.org/stamp/stamp.jsp?arnumber=9075366 | Capacitor;cryogenic;dynamic rdson;electrified aircraft;FCML;flying capacitor multilevel converter;gallium nitride (GaN);hybrid;inverter;liquefied natural gas (LNG);MLCC | Cryogenics;Gallium nitride;Liquefied natural gas;Power electronics;Capacitors;Silicon carbide | ceramics;cryogenics;gallium compounds;III-V semiconductors;invertors;power capacitors;power conversion;power convertors;power inductors;wide band gap semiconductors | loss characterization;cryogenic temperatures;power density;high-efficiency power conversion;hybrid aircraft;liquefied natural gas;GaN switches;ceramic capacitors;power inverter;inductors;three-level power converter;flying capacitor multilevel power converters;loss breakdown;temperature 293.0 K to 298.0 K;GaN |  | 9 |  | 72 | IEEE | 2020-04-21 |  |  | IEEE | IEEE Journals
Factors and Considerations for Modeling Loss of a GaN-based Inverter | Z. Yang; P. R. Williford; E. A. Jones; J. Chen; F. Wang; S. Bala; J. Xu | Department of Electrical Engineering and Computer Science, The University of Tennessee, Knoxville, Knoxville, TN, USA; Department of Electrical Engineering and Computer Science, The University of Tennessee, Knoxville, Knoxville, TN, USA; Infineon Technologies Austria AG, Villach, Austria; Department of Electrical Engineering, Hebei University of Technology, Tianjin, China; Department of Electrical Engineering and Computer Science, The University of Tennessee, Knoxville, Knoxville, TN, USA; ABB Corporate Research, Raleigh, NC, USA; ABB Corporate Research, Raleigh, NC, USA | IEEE Transactions on Power Electronics | 2020-10-26 | 2021 | 36 | 3 | 3042 | 3052 | The article investigates the impacts of four often-neglected factors on the loss model of a GaN-based full-bridge inverter: parasitic capacitance of the devices, dynamics of junction temperature (Tj) under time-varying power dissipation (Ploss), case temperature estimation, and detailed considerations of the passive components. Procedures to calculate the converter loss considering the above factors are proposed and implemented. A 4.5-kW hard-switching inverter prototype using gallium nitrite (GaN) high-electron-mobility transistors is used to experimentally demonstrate the impact of each factor on the converter loss model. It is found that the accuracy of a converter loss model is mainly affected by the passive components at the light load condition, whereas the thermal and loss models of the active components become the major factors as the output power increases. The results show that after considering the above factors, the converter loss discrepancy between calculation and measurement can be reduced from 30.6 W (28%) to 2.5 W (less than 3%) at heavy load (Po = 4.5 kW), while at the light load condition (Po = 500 W), it is reduced from 3.9 W (28%) to 2.6 W (16%). Furthermore, the difference between simulated and measured case temperature of the GaN devices is within 6 Â°C. | 1941-0107 |  | 10.1109/TPEL.2020.3012958 | ABB; National Science Foundation; U.S. Department of Energy; NSF(grant numbers:EEC-1041877); | https://ieeexplore.ieee.org/stamp/stamp.jsp?arnumber=9152138 | Finite-element analysis (FEA) simulation;gallium nitrite (GaN);high-electron-mobility transistorÂ (HEMT);inverter;loss model;parasitics | Gallium nitride;Inverters;Switching loss;Junctions;Load modeling;Switches;Heat sinks | gallium compounds;high electron mobility transistors;III-V semiconductors;invertors;semiconductor device models;switching convertors;wide band gap semiconductors | GaN-based full-bridge inverter;time-varying power dissipation;converter loss model;gallium nitrite high-electron-mobility transistors;hard-switching inverter prototype;passive components;case temperature estimation;junction temperature;modeling loss;light load condition;converter loss discrepancy;active components;power 30.6 W;power 2.5 W;power 4.5 kW;power 500.0 W;power 3.9 W;power 2.6 W;temperature 6.0 degC;GaN |  | 3 |  | 36 | IEEE | 2020-07-29 |  |  | IEEE | IEEE Journals
Threshold Voltage Instability of Enhancement-Mode GaN Buried <italic>p</italic>-Channel MOSFETs | Z. Zheng; L. Zhang; W. Song; T. Chen; S. Feng; Y. H. Ng; J. Sun; H. Xu; S. Yang; J. Wei; K. J. Chen | Department of Electronic and Computer Engineering, The Hong Kong University of Science and Technology, Clear Water Bay, Hong Kong; Department of Electronic and Computer Engineering, The Hong Kong University of Science and Technology, Clear Water Bay, Hong Kong; Department of Electronic and Computer Engineering, The Hong Kong University of Science and Technology, Clear Water Bay, Hong Kong; Department of Electronic and Computer Engineering, The Hong Kong University of Science and Technology, Clear Water Bay, Hong Kong; Department of Electronic and Computer Engineering, The Hong Kong University of Science and Technology, Clear Water Bay, Hong Kong; Department of Electronic and Computer Engineering, The Hong Kong University of Science and Technology, Clear Water Bay, Hong Kong; Department of Electronic and Computer Engineering, The Hong Kong University of Science and Technology, Clear Water Bay, Hong Kong; Department of Electronic and Computer Engineering, The Hong Kong University of Science and Technology, Clear Water Bay, Hong Kong; Department of Electronic and Computer Engineering, The Hong Kong University of Science and Technology, Clear Water Bay, Hong Kong; Department of Electronic and Computer Engineering, The Hong Kong University of Science and Technology, Clear Water Bay, Hong Kong; Department of Electronic and Computer Engineering, The Hong Kong University of Science and Technology, Clear Water Bay, Hong Kong | IEEE Electron Device Letters | 2021-10-22 | 2021 | 42 | 11 | 1584 | 1587 | GaN <inline-formula> <tex-math notation="LaTeX">${p}$ </tex-math></inline-formula>-channel field-effect transistors (<inline-formula> <tex-math notation="LaTeX">${p}$ </tex-math></inline-formula>-FETs) are essential components for implementing the energy-efficient complementary logic circuitry for monolithic GaN power integration. This letter reports the threshold voltage (<inline-formula> <tex-math notation="LaTeX">${V}_{\mathrm {TH}}$ </tex-math></inline-formula>) instability of <inline-formula> <tex-math notation="LaTeX">${p}$ </tex-math></inline-formula>-channel GaN MOSFETs with Al<sub>2</sub>O<sub>3</sub> as the gate dielectric. When the gate-to-source bias sweeps toward the negative direction, the <inline-formula> <tex-math notation="LaTeX">${V}_{\mathrm {TH}}$ </tex-math></inline-formula> exhibits a shift toward more negative values. The impacts of such <inline-formula> <tex-math notation="LaTeX">${V}_{\mathrm {TH}}$ </tex-math></inline-formula> instability on GaN complementary logic circuits are characterized using logic inverters and ring oscillators. It is shown that impacts on circuit functions are limited with an operating voltage swing below 5 V. However, the propagation delay could be gradually prolonged, as a result of the drifting <inline-formula> <tex-math notation="LaTeX">${V}_{\mathrm {TH}}$ </tex-math></inline-formula>. | 1558-0563 |  | 10.1109/LED.2021.3114776 | Shenzhen Science and Technology Innovation Commission(grant numbers:SGDX2020110309460101); Hong Kong Research Impact Fund(grant numbers:R6008-18); | https://ieeexplore.ieee.org/stamp/stamp.jsp?arnumber=9546801 | GaN;p-channel;GaN-on-Si;MOSFETs;threshold voltage stability;Alâ‚‚Oâ‚ƒ;power integrated circuits | Logic gates;HEMTs;Hysteresis;MOSFET;Stress;Threshold voltage;MOSFET circuits | alumina;gallium compounds;III-V semiconductors;logic circuits;logic gates;MOSFET;ring oscillators;wide band gap semiconductors | threshold voltage instability;energy-efficient complementary logic circuitry;gate-to-source bias sweeps;logic inverters;operating voltage swing;gallium nitride p-channel field-effect transistors;monolithic gallium nitride power integration;enhancement-mode gallium nitride buried p-channel MOSFET;gate dielectric;ring oscillators;voltage 5.0 V;GaN;Al2O3 |  |  |  | 33 | IEEE | 2021-09-22 |  |  | IEEE | IEEE Journals
A Fully Integrated C-Band GaN MMIC Doherty Power Amplifier With High Efficiency and Compact Size for 5G Application | G. Lv; W. Chen; X. Liu; F. M. Ghannouchi; Z. Feng | Department of Electronic Engineering, Tsinghua University, Beijing, China; Department of Electronic Engineering, Tsinghua University, Beijing, China; Department of Electronic Engineering, Tsinghua University, Beijing, China; Intelligent RF Radio Laboratory (iRadio Lab), University of Calgary, Calgary, Canada; Department of Electronic Engineering, Tsinghua University, Beijing, China | IEEE Access | 2019-06-10 | 2019 | 7 |  | 71665 | 71674 | This paper presents a fully integrated C-band Doherty power amplifier (DPA) based on a 0.25-Î¼m GaN-HEMT process for the 5G massive MIMO application. The performance degradation caused by nonlinear output capacitance is analyzed, and a novel compensation technique is proposed. A low-Q output network is employed to broaden the bandwidth, and its insertion loss in the back-off region is demonstrated to be mainly decided by the Q-factor of the drain bias inductor of the main PA. Hence, by adopting on-chip transmission lines with high Q-factors for drain biasing, a full integration, and a low loss can be achieved simultaneously. Reversed uneven power splitting and back-off input matching are proposed for gain enhancement. The fabricated DPA demonstrates a small-signal gain of 8.6-11.6 dB, an output power of 40.4-41.2 dBm, a 6-dB back-off drain efficiency (DE) of 47% - 50%, and a saturation DE of 55%-63% across a wide bandwidth from 4.5 to 5.2 GHz, with an ultra-compact size of 2.2 mm Ã— 2.1 mm. Using a 40-MHz LTE signal with a 7.7-dB peak-to-average power ratio at the carrier frequency of 4.9 GHz, the measured average output power and efficiency are 33 dBm and 43%, respectively. The raw adjacent channel power ratio is -29 dBc and is improved to -46 dBc by applying digital predistortion. | 2169-3536 |  | 10.1109/ACCESS.2019.2919603 | National Key R&D Program of China(grant numbers:2016YFB0400200,2017YFF0206201); National Science and Technology Major Project(grant numbers:2017ZX03001024); National Natural Science Foundation of China(grant numbers:61522112,61331003); Beijing National Laboratory for Information Science and Technology (BNList); | https://ieeexplore.ieee.org/stamp/stamp.jsp?arnumber=8723483 | Doherty power amplifier (DPA);fully integrated;5G;galliumâ€“nitride (GaN);high-efficiency;monolithic microwave integrated circuit (MMIC) | Inductors;Capacitance;Power generation;Bandwidth;Impedance;Shunts (electrical);Transistors | 5G mobile communication;gallium compounds;high electron mobility transistors;III-V semiconductors;inductors;Long Term Evolution;MMIC power amplifiers;nitrogen compounds;Q-factor | drain bias inductor;on-chip transmission lines;high Q-factors;drain biasing;reversed uneven power splitting;fabricated DPA;ultra-compact size;measured average output power;raw adjacent channel power ratio;5G massive MIMO application;performance degradation;nonlinear output capacitance;compensation technique;low-Q output network;insertion loss;back-off drain efficiency;LTE signal;peak-to-average power ratio;fully integrated C-band gallium nitride MMIC Doherty power amplifier;gallium nitride-HEMT process;back-off region;back-off input matching;gain enhancement;size 2.2 mm;size 2.1 mm;frequency 4.5 GHz to 5.2 GHz;gain 8.6 dB to 11.6 dB;GaN |  | 18 |  | 37 | OAPA | 2019-05-28 |  |  | IEEE | IEEE Journals
Current Transport Mechanism of High-Performance Novel GaN MIS Diode | T. Zhang; Y. Zhang; J. Zhang; X. Li; Y. Lv; Y. Hao | Key Laboratory of Wide Band-Gap Semiconductor Materials and Devices, School of Microelectronics, Xidian University, Xiâ€™an, China; Key Laboratory of Wide Band-Gap Semiconductor Materials and Devices, School of Microelectronics, Xidian University, Xiâ€™an, China; Key Laboratory of Wide Band-Gap Semiconductor Materials and Devices, School of Microelectronics, Xidian University, Xiâ€™an, China; Key Laboratory of Wide Band-Gap Semiconductor Materials and Devices, School of Microelectronics, Xidian University, Xiâ€™an, China; School of Aerospace Science and Technology, Xidian University, Xiâ€™an, China; Key Laboratory of Wide Band-Gap Semiconductor Materials and Devices, School of Microelectronics, Xidian University, Xiâ€™an, China | IEEE Electron Device Letters | 2021-02-24 | 2021 | 42 | 3 | 304 | 307 | In this work, we report a high-performance lateral GaN metal-insulator-semiconductor (MIS) diode with a low turn-on voltage (V<sub>ON</sub>) of 0.32 V. Both in-depth theoretical calculations on current transport mechanisms and a forward conduction model are demonstrated. Based on the calculation results, the direct tunneling (DT) and thermionic emission (TE) coexist as the forward conduction mechanism, contributing to this low subthreshold swing (SS). Furthermore, a 1.8 nm thick Al<sub>2</sub>O<sub>3</sub> interlayer increases the equivalent Schottky barrier height (Î¦<sub>B</sub>) which effectively suppresses the reverse leakage to 4.5 Ã— 10<sup>-4</sup> mA/mm at room temperature. | 1558-0563 |  | 10.1109/LED.2021.3051690 | National Key Science and Technology Special Project(grant numbers:2017ZX01001301); Natural Science Foundation of Shaanxi Province of China(grant numbers:2019JM-366); Fundamental Research Funds for the Central Universities; Innovation Fund of Xidian University; | https://ieeexplore.ieee.org/stamp/stamp.jsp?arnumber=9324787 | AlGaN/GaN Schottky barrier diode;metal-insulator-semiconductor diode;subthreshold swing;turn-on voltage;transport mechanism | Anodes;Schottky diodes;Gallium nitride;Wide band gap semiconductors;Aluminum gallium nitride;Stress;Schottky barriers | aluminium compounds;gallium compounds;III-V semiconductors;leakage currents;MIS devices;Schottky barriers;Schottky diodes;semiconductor device models;thermionic emission;tunnelling;wide band gap semiconductors | direct tunneling;low subthreshold swing;forward conduction mechanism;thermionic emission;forward conduction model;in-depth theoretical calculations;high-performance lateral GaN metal-insulator-semiconductor diode;high-performance novel GaN MIS diode;current transport mechanism;voltage 0.32 V;size 1.8 nm;GaN;Al2O3 |  | 2 |  | 22 | IEEE | 2021-01-14 |  |  | IEEE | IEEE Journals
An Investigation of Frequency Dependent Reliability and Failure Mechanism of pGaN Gated GaN HEMTs | R. L. Kini; S. Dhakal; S. Mahmud; A. J. Sellers; M. R. Hontz; C. A. Tine; R. Khanna | The University of Toledo, Toledo, OH, USA; The University of Toledo, Toledo, OH, USA; The University of Toledo, Toledo, OH, USA; The University of Toledo, Toledo, OH, USA; The University of Toledo, Toledo, OH, USA; The University of Toledo, Toledo, OH, USA; The University of Toledo, Toledo, OH, USA | IEEE Access | 2020-08-03 | 2020 | 8 |  | 137312 | 137321 | This paper presents a frequency dependent reliability study of commercially available GaN HEMTs. Both circuit and device-level experiments were performed to better understand the device-level cause of degradation. It was determined through step-frequency analysis performed in a boost converter that there is a frequency-dependent device degradation for positive gate stress. The point of degradation and its primary effect on the converter before the circuit ultimately failed have been analyzed with converter efficiency, gate current, and gate voltage overshoot. The findings of this experiment clearly show a decline in efficiency and voltage overshoot and increment in gate current, which are linked to device degradation. Furthermore, the recovery behavior of degraded devices has been investigated. However, after initial degradation, devices did not show any signs of recovery over twenty-four-hour recovery periods. The causal origin of these phenomena associated with the gate structure of the device was established by gate step-stress testing as well as an examination and analysis of the possible conduction mechanisms through the gate structure. | 2169-3536 |  | 10.1109/ACCESS.2020.3011453 | Electrical Engineering and Computer Science Department at University of Toledo, Ohio, USA; US Office of Naval Research(grant numbers:N00014-18-2676); approved for public release under Document Control Number(grant numbers:43-6560-20); | https://ieeexplore.ieee.org/stamp/stamp.jsp?arnumber=9146610 | Frequency dependent;gate-stress;GaN;reliability;voltage overshoot | Logic gates;Gallium nitride;Performance evaluation;Degradation;Reliability;HEMTs;MODFETs | failure analysis;gallium compounds;high electron mobility transistors;III-V semiconductors;semiconductor device reliability;semiconductor device testing;wide band gap semiconductors | failure mechanism;frequency dependent reliability study;device-level experiments;step-frequency analysis;boost converter;frequency-dependent device degradation;positive gate stress;converter efficiency;gate voltage overshoot;gate current;degraded devices;device gate structure;gate step-stress testing;p-gallium nitride gated gallium nitride HEMTs;recovery behavior;conduction mechanisms;GaN |  | 4 |  | 34 | CCBY | 2020-07-23 |  |  | IEEE | IEEE Journals
Thermal Parameters of Monocrystalline GaN Schottky Diodes | P. GÃ³recki; K. GÃ³recki; R. Kisiel; M. MyÅ›liwiec | Department of Marine Electronics, Gdynia Maritime University, Gdynia, Poland; Department of Marine Electronics, Gdynia Maritime University, Gdynia, Poland; Institute of Microelectronics and Optoelectronics, Warsaw University of Technology, Warsaw, Poland; Institute of Microelectronics and Optoelectronics, Warsaw University of Technology, Warsaw, Poland | IEEE Transactions on Electron Devices | 2019-04-22 | 2019 | 66 | 5 | 2132 | 2138 | The aim of this paper is to compare the thermal properties of monocrystalline GaN devices assembled to direct bonding copper (DBC) substrate by silver sintering and solid-liquid interdiffusion (SLID) techniques. The construction of the examined diodes is described and selected results of measurements of thermal parameters of the tested diodes are discussed. It was concluded that the lowest values of thermal resistance between the junction and the case are achieved using the SLID technique, despite the fact that this process was performed at a lower temperature. Moreover, it was concluded that the method of assembly of a package to the heat sink has influence on thermal resistance between the junction and the surroundings. | 1557-9646 |  | 10.1109/TED.2019.2907066 | SchottGaN(grant numbers:PBS3/B3/29/2015); Ministry of Science and Higher Education called â€œRegionalna Inicjatywa DoskonaÅ‚oÅ›ciâ€ in 2019â€“2022, the sum of financing 11 870 000 PLN(grant numbers:006/RID/2018/19); | https://ieeexplore.ieee.org/stamp/stamp.jsp?arnumber=8682112 | GaN Schottky diodes;measurements;packaging;thermal parameters | Schottky diodes;Temperature measurement;Current measurement;Impedance measurement;Voltage measurement;Gallium nitride | chemical interdiffusion;elemental semiconductors;gallium compounds;III-V semiconductors;nitrogen compounds;Schottky diodes;sintering;substrates;thermal management (packaging);thermal resistance;wide band gap semiconductors | thermal resistance;thermal parameters;thermal properties;bonding copper substrate;silver sintering;solid-liquid interdiffusion;examined diodes;tested diodes;SLID technique;monocrystalline gallium nitride Schottky diodes;monocrystalline gallium nitride devices;GaN |  | 6 |  | 32 | IEEE | 2019-04-09 |  |  | IEEE | IEEE Journals
An Extraction Method for the Interface Acceptor Distribution of GaN MOS-HEMT | Y. Shi; W. Chen; R. Sun; C. Liu; Y. Xia; Y. Xin; X. Xu; F. Wang; X. Deng; T. Chen; B. Zhang | State Key Laboratory of Electronic Thin Films and Integrated Devices, University of Electronic Science and Technology of China, Chengdu, China; State Key Laboratory of Electronic Thin Films and Integrated Devices, University of Electronic Science and Technology of China, Chengdu, China; State Key Laboratory of Electronic Thin Films and Integrated Devices, University of Electronic Science and Technology of China, Chengdu, China; State Key Laboratory of Electronic Thin Films and Integrated Devices, University of Electronic Science and Technology of China, Chengdu, China; State Key Laboratory of Electronic Thin Films and Integrated Devices, University of Electronic Science and Technology of China, Chengdu, China; State Key Laboratory of Electronic Thin Films and Integrated Devices, University of Electronic Science and Technology of China, Chengdu, China; State Key Laboratory of Electronic Thin Films and Integrated Devices, University of Electronic Science and Technology of China, Chengdu, China; State Key Laboratory of Electronic Thin Films and Integrated Devices, University of Electronic Science and Technology of China, Chengdu, China; State Key Laboratory of Electronic Thin Films and Integrated Devices, University of Electronic Science and Technology of China, Chengdu, China; State Key Laboratory of Electronic Thin Films and Integrated Devices, University of Electronic Science and Technology of China, Chengdu, China; State Key Laboratory of Electronic Thin Films and Integrated Devices, University of Electronic Science and Technology of China, Chengdu, China | IEEE Transactions on Electron Devices | 2019-09-20 | 2019 | 66 | 10 | 4164 | 4169 | This article presents a method for extracting the interface acceptor distribution of GaN metal- oxide-semiconductor high electron mobility transistor (MOS-HEMT) using a compact 2-dimensional electron gas model. The presented method is capable of self-consistently calculating the Fermi energy and the density of the ionized interface acceptor (n<sub>it,A</sub>). Through the presented method, the density of states (DoS) of the interface acceptor (D<sub>it,A</sub>) and n<sub>it,A</sub> are obtained. Especially, the DoS of the interface acceptor distributed close to the conduct-band is also obtained. The calculated results are well supported by the results from the ac conductance method and the subthreshold swing (SS)-based method, thus verifying the correctness of the presented method. | 1557-9646 |  | 10.1109/TED.2019.2936509 | Sichuan Youth Science and Technology Foundation(grant numbers:2017JQ0020); Fundamental Research Funds for the Central Universities(grant numbers:ZYGX2016Z006); Major Science and Technology Special Projects in Guangdong(grant numbers:2017B010112003); | https://ieeexplore.ieee.org/stamp/stamp.jsp?arnumber=8821553 | 2-dimensional electron gas (2DEG) density;GaN metalâ€“oxideâ€“semiconductor high electron mobility transistor (MOS-HEMT);interface acceptor distribution;ionized interface acceptor | Gallium nitride;HEMTs;MODFETs;Logic gates;Energy states;Mathematical model;Aluminum oxide | electronic density of states;Fermi level;gallium compounds;high electron mobility transistors;III-V semiconductors;MOSFET;two-dimensional electron gas;wide band gap semiconductors | subthreshold swing-based method;extraction method;interface acceptor distribution;compact 2-dimensional electron gas model;ac conductance method;gallium nitride MOS-HEMT;gallium nitride metal-oxide-semiconductor high electron mobility transistor;Fermi energy;density of states;ionized interface acceptor density;DoS;conduct-band;GaN |  | 6 |  | 26 | IEEE | 2019-08-30 |  |  | IEEE | IEEE Journals
Extreme Temperature Modeling of AlGaN/GaN HEMTs | S. A. Albahrani; D. Mahajan; S. Kargarrazi; D. Schwantuschke; T. Gneiting; D. G. Senesky; S. Khandelwal | Fraunhofer Institute for Applied Solid State Physics (IAF), Freiburg, Germany; Department of Engineering, Macquarie University, Sydney, NSW, Australia; Department of Aeronautics and Astronautics, Stanford University, Stanford, CA, USA; Fraunhofer Institute for Applied Solid State Physics (IAF), Freiburg, Germany; AdMOS GmbH, Frickenhausen, Germany; Department of Aeronautics and Astronautics, Stanford University, Stanford, CA, USA; Department of Engineering, Macquarie University, Sydney, NSW, Australia | IEEE Transactions on Electron Devices | 2020-01-28 | 2020 | 67 | 2 | 430 | 437 | The industry standard advanced SPICE model (ASM)-GaN compact model has been enhanced to model the GaN high electron mobility transistors (HEMTs) at extreme temperature conditions. In particular, the temperature dependence of the trapping behavior has been considered and a simplifying approximation in the temperature modeling of the saturation voltage in the ASM-GaN model has been relaxed. The enhanced model has been validated by comparing the simulation results of the model with the dc I-V measurement results of a GaN HEMT measured with chuck temperatures ranging from 22 Â°C to 500 Â°C. A detailed description of the modeling approach is presented. The new formulation of the ASM-GaN compact model can be used to simulate the circuits designed for extreme temperature environments. | 1557-9646 |  | 10.1109/TED.2019.2960573 | German Federal Ministry of Education and Research in the Framework of the Project GaNScan(grant numbers:16ES0745); | https://ieeexplore.ieee.org/stamp/stamp.jsp?arnumber=8957005 | Compact models;gallium nitride;high electron mobility transistors (HEMTs);high-temperature modeling;physics-based models;semiconductor device measurement;semiconductor device modeling | Temperature measurement;Integrated circuit modeling;HEMTs;MODFETs;Gallium nitride;Mathematical model;Temperature | aluminium compounds;approximation theory;gallium compounds;high electron mobility transistors;III-V semiconductors;semiconductor device models;SPICE;wide band gap semiconductors | advanced SPICE model;extreme temperature modeling;industry standard;GaN high electron mobility transistors;advanced SPICE model;temperature dependence;trapping behavior;GaN HEMT;chuck temperatures;ASM-GaN compact model;extreme temperature environments;temperature 22.0 degC to 500.0 degC;AlGaN-GaN |  | 9 |  | 31 | CCBY | 2020-01-13 |  |  | IEEE | IEEE Journals
Study of In<sub><italic>x</italic></sub>Ga<sub>1-<italic>x</italic></sub>N/GaN Homotype Heterojunction IMPATT Diodes | Y. Dai; Z. Lu; Q. Ye; J. Dang; S. Zhao; X. Lei; J. Yun; W. Zhao; X. Chen | School of Information Science and Technology, Northwest University, Xiâ€™an, China; School of Information Science and Technology, Northwest University, Xiâ€™an, China; School of Information Science and Technology, Northwest University, Xiâ€™an, China; School of Information Science and Technology, Northwest University, Xiâ€™an, China; State Key Discipline Laboratory of Wide Band GapSemiconductor Technology, School ofMicroelectronics, Xidian University, Xiâ€™an, China; School of Information Science and Technology, Northwest University, Xiâ€™an, China; School of Information Science and Technology, Northwest University, Xiâ€™an, China; School of Information Science and Technology, Northwest University, Xiâ€™an, China; School of Information Science and Technology, Northwest University, Xiâ€™an, China | IEEE Transactions on Electron Devices | 2021-10-21 | 2021 | 68 | 11 | 5469 | 5475 | In this work, a novel n-In<sub><italic>x</italic></sub>Ga<sub>1-<italic>x</italic></sub>N/N-gallium nitride (GaN) homotype heterostructure is proposed instead of P-GaN/N-GaN homostructure to produce impact-ionization-avalanche-transit-time (IMPATT) diode. Conventional GaN IMPATT device will lose its working ability due to the immature p-type GaN, so this work predicts that the n-In<sub><italic>x</italic></sub>Ga<sub>1-<italic>x</italic></sub> N/N-GaN IMPATT diode can be an alternative to the GaN p-n IMPATT diode; thus, the difficulty of the p-type doping process is avoided. The dc and RF large-signal output characteristics with different compositions are investigated in detail. The simulation results show that the power and efficiency of the novel structure device increase when the In composition increases. When the In composition is greater than 0.4, the performance of the homotype heterojunction IMPATT is better than that of p-n IMPATT. Moreover, homotype heterojunction IMPATT is better in frequency bandwidth, and it can hold greater bias current density than p-n IMPATT. Meanwhile, the performance of homotype heterojunction IMPATT does not depend on the thickness of the InGaN layer, but it decreases as the thickness of the p-type region in p-n IMPATT increases. As it has greater potential in the application, this work brings a reference for the design and manufacture of IMPATT devices based on wide bandgap semiconductor materials, especially GaN materials. | 1557-9646 |  | 10.1109/TED.2021.3075172 | National Natural Science Foundation of China(grant numbers:61804125,62074122,61701402); Foundation of the Education Department of Shaanxi Province(grant numbers:19JK0846); | https://ieeexplore.ieee.org/stamp/stamp.jsp?arnumber=9424994 | Composition;efficiency;homotype heterojunction;impact-ionization-avalanche-transit-time (IMPATT) diode;indium gallium nitride (InGaN) | Radio frequency;Performance evaluation;Oscillators;Gallium nitride;Schottky diodes;Resistance;Heterojunctions | current density;gallium compounds;III-V semiconductors;IMPATT diodes;indium compounds;semiconductor device models;wide band gap semiconductors | IMPATT devices;GaN materials;impact-ionization-avalanche-transit-time diode;homotype heterojunction IMPATT diodes;homotype heterostructure;p-type doping process;RF large-signal output characteristics;wide bandgap semiconductor materials;InxGa1-xN-GaN |  |  |  | 38 | IEEE | 2021-05-06 |  |  | IEEE | IEEE Journals
Fluorine-Implanted Termination for Vertical GaN Schottky Rectifier With High Blocking Voltage and Low Forward Voltage Drop | S. Han; S. Yang; K. Sheng | College of Electrical Engineering, Zhejiang University, Hangzhou, China; College of Electrical Engineering, Zhejiang University, Hangzhou, China; College of Electrical Engineering, Zhejiang University, Hangzhou, China | IEEE Electron Device Letters | 2019-06-26 | 2019 | 40 | 7 | 1040 | 1043 | In this letter, fluorine-implanted termination (FIT) has been demonstrated in vertical GaN-on-GaN Schottky barrier diodes (SBDs). Owing to the unique feature of F ions that can become negative fixed charges in GaN, the electric field crowding at the junction edge can be mitigated and the breakdown voltage (BV) of the vertical GaN SBDs can be effectively enhanced. For SBDs, it is challenging to simultaneously achieve both high BV and low forward voltage drop (V<sub>F</sub>). Thanks to the effective leakage suppression by FIT, a high BV of ~800 V is realized in an FIT-SBD even with a low V<sub>F</sub> value of 0.85 V (at 100 A/cm<sup>2</sup>). By incorporating an AlGaN tunneling-enhancement layer, the FIT-SBD can achieve further improved BV of ~1020 V and V<sub>F</sub> of 0.83 V. Fast reverse recovery performance has also been realized in the FIT-SBDs. | 1558-0563 |  | 10.1109/LED.2019.2915578 | National Basic Research Program of China (973 Program)(grant numbers:2017YFB0404100); National Natural Science Foundation of China(grant numbers:51807175); | https://ieeexplore.ieee.org/stamp/stamp.jsp?arnumber=8709951 | Edge termination;fluorine ion implantation;GaN-on-GaN;high breakdown voltage;Schottky rectifier | Gallium nitride;Ions;Electric fields;Junctions;Ion implantation;Current density;Silicon carbide | gallium compounds;III-V semiconductors;ion implantation;Schottky barriers;Schottky diodes;semiconductor device breakdown;tunnelling;wide band gap semiconductors | breakdown voltage;FIT-SBD;fluorine-implanted termination;vertical GaN Schottky rectifier;GaN-on-GaN Schottky barrier diodes;vertical GaN SBD;leakage suppression;voltage 0.85 V;voltage 0.83 V;GaN |  | 32 |  | 37 | IEEE | 2019-05-08 |  |  | IEEE | IEEE Journals
GaN-Based Megahertz Single-Phase Inverter With a Hybrid TCM Control Method for High Efficiency and High-Power Density | T. Liu; C. Chen; K. Xu; Y. Zhang; Y. Kang | The State Key Laboratory of Advanced Electromagnetic Engineering and Technology, School of Electrical and Electronic Engineering, Huazhong University of Science and Technology, Wuhan, China; The State Key Laboratory of Advanced Electromagnetic Engineering and Technology, School of Electrical and Electronic Engineering, Huazhong University of Science and Technology, Wuhan, China; The State Key Laboratory of Advanced Electromagnetic Engineering and Technology, School of Electrical and Electronic Engineering, Huazhong University of Science and Technology, Wuhan, China; The State Key Laboratory of Advanced Electromagnetic Engineering and Technology, School of Electrical and Electronic Engineering, Huazhong University of Science and Technology, Wuhan, China; The State Key Laboratory of Advanced Electromagnetic Engineering and Technology, School of Electrical and Electronic Engineering, Huazhong University of Science and Technology, Wuhan, China | IEEE Transactions on Power Electronics | 2021-02-04 | 2021 | 36 | 6 | 6797 | 6813 | Compared with traditional frequency limitation method DCM and QCFTCM for TCM-based inverter, this article proposes a hybrid TCM method, which can achieve both full range ZVS and frequency variation limitation. An accurate resonant transition model is established and the switching frequency variation range can be obtained for TCM. The hybrid control can be implemented according to the variation ratio Î³. In order to determine the optimal Î³, an offline optimization algorithm based on loss estimation is proposed. Therefore, an accurate analytical loss model for GaN HEMTs considering the nonlinear junction capacitance is given for TCM and hybrid TCM. The loss model shows that the total losses of hybrid TCM inverter are reduced compared with TCM. Moreover, an interleaved GaN-based megahertz single-phase inverter with digital control is demonstrated with 120 W/in<sup>3</sup> power density. The aforementioned benefits are experimentally verified in the optimal hybrid TCM. With this hybrid control, the measured peak efficiency is 98%. Compared with pure TCM mode, there is a 70% reduction in the switching frequency and the related efficiency is 0.8% higher at light loads. Higher power density (135 W/in<sup>3</sup>) can be achieved in hybrid TCM through further increasing the switching frequency compared with pure TCM. | 1941-0107 |  | 10.1109/TPEL.2020.3039386 | National Natural Science Foundation of China(grant numbers:52077094); | https://ieeexplore.ieee.org/stamp/stamp.jsp?arnumber=9264753 | Analytical model;high power density;Gallium nitride (GaN);triangular current modulation (TCM);single-phase H-bridge inverter;hybrid control method | Switching frequency;Inverters;Inductors;Topology;Gallium nitride;MODFETs;HEMTs | digital control;gallium compounds;high electron mobility transistors;III-V semiconductors;invertors;switching convertors;wide band gap semiconductors;zero current switching;zero voltage switching | hybrid TCM control method;high-power density;TCM-based inverter;hybrid TCM method;frequency variation limitation;accurate resonant transition model;switching frequency variation range;hybrid control;variation ratio;offline optimization algorithm;loss estimation;accurate analytical loss model;hybrid TCM inverter;interleaved GaN-based megahertz single-phase inverter;digital control;power density;optimal hybrid TCM;pure TCM mode;higher power density;full range ZVS;power 120.0 W;power 135.0 W;GaN |  | 4 |  | 39 | IEEE | 2020-11-19 |  |  | IEEE | IEEE Journals
Interdependence of Electronic and Thermal Transport in Al<sub>x</sub>Ga<sub>1â€“x</sub>N Channel HEMTs | B. Chatterjee; J. S. Lundh; Y. Song; D. Shoemaker; A. G. Baca; R. J. Kaplar; T. E. Beechem; C. Saltonstall; A. A. Allerman; A. M. Armstrong; B. A. Klein; A. Bansal; H. R. Seyf; D. Talreja; A. Pogrebnyakov; E. Heller; V. Gopalan; A. S. Henry; J. M. Redwing; B. Foley; S. Choi | Department of Mechanical Engineering, The Pennsylvania State University, University Park, PA, USA; Department of Mechanical Engineering, The Pennsylvania State University, University Park, PA, USA; Department of Mechanical Engineering, The Pennsylvania State University, University Park, PA, USA; Department of Mechanical Engineering, The Pennsylvania State University, University Park, PA, USA; Sandia National Laboratories, Albuquerque, NM, USA; Sandia National Laboratories, Albuquerque, NM, USA; Sandia National Laboratories, Albuquerque, NM, USA; Sandia National Laboratories, Albuquerque, NM, USA; Sandia National Laboratories, Albuquerque, NM, USA; Sandia National Laboratories, Albuquerque, NM, USA; Sandia National Laboratories, Albuquerque, NM, USA; Department of Materials Science and Engineering, The Pennsylvania State University, University Park, PA, USA; School of Mechanical Engineering, Purdue University, West Lafayette, IN, USA; Department of Materials Science and Engineering, The Pennsylvania State University, University Park, PA, USA; Department of Materials Science and Engineering, The Pennsylvania State University, University Park, PA, USA; Materials and Manufacturing Directorate, Air Force Research Laboratory, Wright-Patterson Air Force Base, OH, USA; Department of Materials Science and Engineering, The Pennsylvania State University, University Park, PA, USA; Department of Mechanical Engineering, Massachusetts Institute of Technology, Cambridge, MA, USA; Department of Materials Science and Engineering, The Pennsylvania State University, University Park, PA, USA; Department of Mechanical Engineering, The Pennsylvania State University, University Park, PA, USA; Department of Mechanical Engineering, The Pennsylvania State University, University Park, PA, USA | IEEE Electron Device Letters | 2020-02-25 | 2020 | 41 | 3 | 461 | 464 | Aluminum gallium nitride (AlGaN) high electron mobility transistors (HEMTs) are candidates for next-generation power conversion and radio frequency (RF) applications. Al<sub>x</sub>Ga<sub>1-x</sub>N channel HEMT devices (x = 0.3, x = 0.7) were investigated using multiple in-situ thermal characterization methods and electro-thermal simulation. The thermal conductivity, contact resistivity, and channel mobility were characterized as a function of temperature to understand and compare the heat generation profile and electro-thermal transport within these devices. In contrast to GaN-based HEMTs, the electrical output characteristics of Al<sub>0.70</sub>Ga<sub>0.30</sub> N channel HEMTs exhibit remarkably lower sensitivity to the ambient temperature rise. Also, during 10kHz pulsed operation, the difference in peak temperature between the AlGaN channel HEMTs and GaN HEMTs reduced significantly. | 1558-0563 |  | 10.1109/LED.2020.2969515 | Air Force Office of Scientific Research(grant numbers:FA9550-17-1-0141); National Science Foundation(grant numbers:DMR-1808900); National Science Foundation(grant numbers:DMR 1420620); National Nuclear Security Administration(grant numbers:DE-NA0003525); | https://ieeexplore.ieee.org/stamp/stamp.jsp?arnumber=8970272 | AlGaN HEMT;Raman thermography;thermoreflectance imaging;electro-thermal characterization | HEMTs;MODFETs;Temperature measurement;Aluminum gallium nitride;Wide band gap semiconductors;Gallium;Gallium nitride | aluminium compounds;gallium compounds;high electron mobility transistors;III-V semiconductors;semiconductor device models;thermal conductivity;wide band gap semiconductors | next-generation power conversion;electro-thermal simulation;thermal conductivity;contact resistivity;channel mobility;heat generation profile;electro-thermal transport;GaN-based HEMT;AlGaN channel HEMT;electronic transport;aluminum gallium nitride high electron mobility transistors;channel HEMT devices;thermal transport;radio frequency applications;frequency 10.0 kHz;AlxGa1-xN;GaN |  | 9 |  | 30 | IEEE | 2020-01-27 |  |  | IEEE | IEEE Journals
A 20-W Wide Bandwidth GaN HEMT Power Amplifier for VHF/UHF Applications | J. Kim; Y. Kim; S. Oh; J. Choi; D. -H. Lee; K. Cho; S. Lee; C. -H. Ahn | Department of Electronics and Control Engineering, Hanbat National University, Daejeon, South Korea; Wavepia Incorporated, Hwaseong-si, South Korea; Division of Naval Officer Science, Mokpo National Maritime University, Mokpo, South Korea; Wavepia Incorporated, Hwaseong-si, South Korea; Department of Information and Communication Engineering, Hanbat National University, Daejeon, South Korea; Qualcomm Technologies Inc., Santa Clara, CA, USA; Wavepia Incorporated, Hwaseong-si, South Korea; Korea University of Technology and Education, Cheonan, South Korea | IEEE Transactions on Industrial Electronics | 2020-08-24 | 2020 | 67 | 12 | 10905 | 10910 | In this article, broadband gallium nitride (GaN) high-electron-mobility transistor (HEMT) power amplifier with shunt-feedback and push-pull technique is presented. Shunt-feedback and push-pull realization provide the robust broad bandwidth covering very high frequency and low-frequency ultra high frequency (UHF) bands. The benefit due to the feedback presented in the form of shunt-shunt network on power amplifier module provides the linear and broadband frequency amplification. The push-pull topology provides enhanced efficiency and high power generation along with the cancellation of the second-order distortions and thus helps to compensate for the efficiency degradation from the feedback. These techniques are realized with the help of in-house designed GaN HEMT transistor, which provides high power, good efficiency, and high reliability (bandgap). The prototype was realized in 0.25-Î¼m GaN HEMT, operates from 30 to 520 MHz, and dissipates 650 mA of quiescent current from 28-V supply. The power amplifier delivered a saturated output power of >43 dBm and <; 1 dB gain flatness with >40% power added efficiency at 20 W output power. The linearity of the amplifier was characterized by the two-tone injection test. The measurement result shows that the third-order intermodulation distortion tones are below -35 dBc at 35 dBm output power. | 1557-9948 |  | 10.1109/TIE.2019.2960749 | Technology Innovation Program(grant numbers:10076892); Ministry of Trade, Industry and Energy; | https://ieeexplore.ieee.org/stamp/stamp.jsp?arnumber=8941277 | Broadband;feedback;gallium nitride (GaN);high-electron-mobility transistor (HEMT);pushâ€“pull | Gallium nitride;Bandwidth;Gain;Power generation;Radio frequency;HEMTs;Power amplifiers | gallium compounds;high electron mobility transistors;III-V semiconductors;intermodulation distortion;UHF field effect transistors;UHF power amplifiers;VHF amplifiers;wide band gap semiconductors | shunt-feedback;broadband frequency amplification;push-pull topology;saturated output power;high-electron-mobility transistor power amplifier;wide bandwidth HEMT power amplifier;ultra high frequency bands;VHF applications;UHF applications;efficiency degradation;HEMT transistor;current 650.0 mA;power 20.0 W;frequency 30.0 MHz to 520.0 MHz;voltage 28 V;size 0.25 mum;GaN |  | 4 |  | 22 | IEEE | 2019-12-24 |  |  | IEEE | IEEE Journals
Hydrogen-Related Recovery Effect of AlGaN/GaN High-Electron-Mobility Transistors Irradiated by High-Fluence Protons | Z. Chen; S. Yue; C. Peng; Z. Zhang; C. Liu; L. Wang; Y. Huang; Y. Huang; Y. He; X. Zhong; Z. Lei | School of Materials Science and Engineering, Xiangtan University, Xiangtan, China; Science and Technology on Reliability Physics and Application of Electronic Component Laboratory, China Electronic Product Reliability and Environmental Testing Research Institute, Guangzhou, China; Science and Technology on Reliability Physics and Application of Electronic Component Laboratory, China Electronic Product Reliability and Environmental Testing Research Institute, Guangzhou, China; Science and Technology on Reliability Physics and Application of Electronic Component Laboratory, China Electronic Product Reliability and Environmental Testing Research Institute, Guangzhou, China; Science and Technology on Reliability Physics and Application of Electronic Component Laboratory, China Electronic Product Reliability and Environmental Testing Research Institute, Guangzhou, China; Science and Technology on Reliability Physics and Application of Electronic Component Laboratory, China Electronic Product Reliability and Environmental Testing Research Institute, Guangzhou, China; Science and Technology on Reliability Physics and Application of Electronic Component Laboratory, China Electronic Product Reliability and Environmental Testing Research Institute, Guangzhou, China; Science and Technology on Reliability Physics and Application of Electronic Component Laboratory, China Electronic Product Reliability and Environmental Testing Research Institute, Guangzhou, China; Science and Technology on Reliability Physics and Application of Electronic Component Laboratory, China Electronic Product Reliability and Environmental Testing Research Institute, Guangzhou, China; School of Materials Science and Engineering, Xiangtan University, Xiangtan, China; Science and Technology on Reliability Physics and Application of Electronic Component Laboratory, China Electronic Product Reliability and Environmental Testing Research Institute, Guangzhou, China | IEEE Transactions on Nuclear Science | 2021-02-15 | 2021 | 68 | 2 | 118 | 123 | The related recovery effect of hydrogen on AlGaN/gallium nitride (GaN) high-electron-mobility transistors (HEMTs) irradiated by high-fluence protons was investigated in this article. The results show that under the same temperature and time conditions, the recovery effect induced by thermal hydrogen annealing is better than that of ordinary thermal annealing. Compared with the ordinary thermal annealing, the high-fluence proton-irradiated device experienced a 65-mA additional increase in saturation current at the gate-to-source voltage (V<sub>gs</sub>) of 0 V, a 0.074-V additional negative shift of the threshold voltage, a more significant increase in reverse gate leakage current and better gate lag after the hydrogen treatment. The defect densities are extracted by the low-frequency noise method. It shows that the trap density decreases from 8.32 Ã— 10<sup>17</sup> to 6.84 Ã— 10<sup>17</sup> cm<sup>-3</sup>Â·eV<sup>-1</sup> after ordinary thermal annealing and then decreases from 6.84 Ã— 10<sup>17</sup> to 3.85 Ã— 10<sup>17</sup> cm<sup>-3</sup>Â·eV<sup>-1</sup> after hydrogen treatment of an irradiated AlGaN/GaN HEMT. The mechanism for the decrease of trap density after the hydrogen treatment could be attributed to the H-passivated defects in the structures of AlGaN/GaN HEMTs. | 1558-1578 |  | 10.1109/TNS.2021.3051972 | Guangdong Basic and Applied Basic Research Foundation(grant numbers:2019A1515012213); National Natural Science Foundation of China(grant numbers:61704031); | https://ieeexplore.ieee.org/stamp/stamp.jsp?arnumber=9326367 | AlGaN/gallium nitride (GaN) high-electronmobility transistor (HEMT);hydrogen treatment low-frequency noise (LFN);proton irradiation | HEMTs;MODFETs;Hydrogen;Wide band gap semiconductors;Aluminum gallium nitride;Protons;Logic gates | aluminium compounds;annealing;gallium compounds;high electron mobility transistors;III-V semiconductors;leakage currents;passivation;proton effects;wide band gap semiconductors | H-passivated defects;low-frequency noise method;defect densities;saturation current;threshold voltage negative shift;HEMT;high-electron-mobility transistors;hydrogen-related recovery effect;thermal hydrogen annealing;high-fluence protons;reverse gate leakage current;ordinary thermal annealing;voltage 0.074 V;AlGaN-GaN |  | 3 |  | 32 | IEEE | 2021-01-18 |  |  | IEEE | IEEE Journals
Designing Beveled Edge Termination in GaN Vertical p-i-n Diode-Bevel Angle, Doping, and Passivation | K. Zeng; S. Chowdhury | Electrical Engineering Department, Stanford University, Stanford, CA, USA; Electrical Engineering Department, Stanford University, Stanford, CA, USA | IEEE Transactions on Electron Devices | 2020-05-21 | 2020 | 67 | 6 | 2457 | 2462 | A series of electric field profile simulations in gallium nitride (GaN) p-i-n vertical diodes with negative bevel termination is carried out to optimize the bevel design. The bevel angles are varied from 90Â° to 0.1Â° with reasonably small increments to study the impact of the bevel angle on the electric field profile. The doping densities are also varied to study a more generalized trend; a new parameter defined as transition angle Î¸<sub>t</sub> is proposed to characterize the effectivity of a beveled edge termination. Considering the potential dry etch damage on the bevel side-wall during device fabrication, the fixed surface charge from the dangling bonds and commonly used dielectric passivation are also added separately to investigate their influence. This article presents a comprehensive simulation study of GaN p-i-n diode with negative beveled edge termination, making it a useful guide for designing a simple and effective beveled edge termination, which eventually helps to enable the routine avalanche in GaN p-i-n diodes. | 1557-9646 |  | 10.1109/TED.2020.2987040 | Advanced Research Projects Agency-Energy, Strategies for Wide-Bandgap, Inexpensive Transistors for Controlling High-Efficiency Systems (ARPA-ESWITCHES); Office of Naval Research (ONR); | https://ieeexplore.ieee.org/stamp/stamp.jsp?arnumber=9082888 | Avalanche;beveled edge termination;gallium nitride (GaN);passivation;p-i-n diode;silvaco;simulation;surface charge;TCAD;transition angle | Gallium nitride;P-i-n diodes;Semiconductor process modeling;PIN photodiodes;Market research;Ionization;Doping | etching;gallium compounds;III-V semiconductors;passivation;p-i-n diodes;semiconductor device models;semiconductor doping;wide band gap semiconductors | routine avalanche;potential dry etch damage;electric field profile;bevel design optimization;vertical p-i-n diode-bevel angle;beveled edge termination;negative bevel termination;electric field profile simulations;effective beveled edge termination;negative beveled edge termination;bevel side-wall;transition angle;GaN |  | 5 |  | 12 | IEEE | 2020-04-30 |  |  | IEEE | IEEE Journals
GaN-Based 1-MHz Partial Parallel Dual Active Bridge Converter With Integrated Magnetics | Z. Zhang; J. Huang; Y. Xiao | Department of Electrical Engineering, Technical University of Denmark, Kongens Lyngby, Denmark; School of Electrical Engineering, Xiâ€™an Jiaotong University, Xiâ€™an, China; Department of Electrical Engineering, Technical University of Denmark, Kongens Lyngby, Denmark | IEEE Transactions on Industrial Electronics | 2021-05-03 | 2021 | 68 | 8 | 6729 | 6738 | In this article, a partial parallel dual active bridge (PPDAB) converter is proposed to lower the current stress over the switching devices on the low-voltage side. Gallium Nitride (GaN) transistors are used to improve efficiency and power density at 1 MHz switching frequency. Moreover, in order to reduce the number of magnetic components and achieve more compact design, with a unique three-leg core geometry, a new method of integrating three transformers and their associated interfacing inductors is proposed. The integration is able to shorten winding length and therefore reduces winding dc resistance. Moreover, wounding the secondary windings on each outer leg in the core enlarges leakage inductance, which can serve as the interfacing inductor L<sub>ac</sub> in the PPDAB converter. Given that, a reluctance model to analyze coupling effect of the secondary windings as well as their current balance is derived and validated by finite element simulations. Based on both calculations and simulations, the proposed integrated transformer is found to be functionally equivalent to three discrete transformers, in which their primary windings are connected in series, and the additional L<sub>ac</sub> inductor. Additionally, given the same number of the turns of the windings in each parallel module, the ac currents in these three secondary windings can inherently balance. Finally, a fully GaN-based 1.2-kW 1-MHz 400V/50V prototype with a peak efficiency of 97.51% is built and tested to verify the theoretical analysis. | 1557-9948 |  | 10.1109/TIE.2020.3007078 |  | https://ieeexplore.ieee.org/stamp/stamp.jsp?arnumber=9138792 | Dual active bridge (DAB);Gallium Nitride (GaN);high frequency;magnetic integration;partial parallel | Windings;Inductors;Magnetic cores;Legged locomotion;Inductance;Bridges | bridge circuits;finite element analysis;gallium compounds;III-V semiconductors;inductance;machine theory;magnetic leakage;power inductors;power transformers;power transistors;switching convertors;transformer windings;wide band gap semiconductors | switching devices;gallium nitride transistors;power density;switching frequency;magnetic components;three-leg core geometry;winding length;secondary windings;PPDAB converter;integrated transformer;primary windings;parallel module;integrated magnetics;current stress;interfacing inductors;GaN-based partial parallel dual active bridge converter;PPDAB;low-voltage side;winding DC resistance;reluctance model;finite element simulation;three discrete transformers;finite element simulations;leakage inductance;frequency 1.0 MHz;voltage 400.0 V;voltage 50.0 V;power 1.2 kW;GaN |  | 7 |  | 30 | IEEE | 2020-07-10 |  |  | IEEE | IEEE Journals
A Fast-Switching Integrated Full-Bridge Power Module Based on GaN eHEMT Devices | A. B. JÃ¸rgensen; S. BÄ™czkowski; C. Uhrenfeldt; N. H. Petersen; S. JÃ¸rgensen; S. Munk-Nielsen | Power Electronic Systems Section, Department of Energy Technology, Aalborg University, Aalborg, Denmark; Power Electronic Systems Section, Department of Energy Technology, Aalborg University, Aalborg, Denmark; Power Electronic Systems Section, Department of Energy Technology, Aalborg University, Aalborg, Denmark; Grundfos Holding A/S, Bjerringbro, Denmark; Grundfos Holding A/S, Bjerringbro, Denmark; Power Electronic Systems Section, Department of Energy Technology, Aalborg University, Aalborg, Denmark | IEEE Transactions on Power Electronics | 2019-02-06 | 2019 | 34 | 3 | 2494 | 2504 | New packaging solutions and power module structures are required to fully utilize the benefits of emerging commercially available wide bandgap semiconductor devices. Conventional packaging solutions for power levels of a few kilowatt are bulky, meaning important gate driver and measurement circuitry are not properly integrated. This paper presents a fast-switching integrated power module based on gallium nitride enhancement-mode high-electron-mobility transistors, which is easier to manufacture compared with other hybrid structures. The structure of the proposed power module is presented, and the design of its gate driver circuit and board layout structure is discussed. The thermal characteristics of the designed power module are evaluated using COMSOL Multiphysics. An ANSYS Q3D Extractor is used to extract the parasitics of the designed power module, and is included in simulation models of various complexities. The simulation model includes the SPICE model of the gallium nitride devices, and parasitics of components are included by experimentally characterizing them up to 2 GHz. Finally, the designed power module is tested experimentally, and its switching characteristics cohere with the results of the simulation model. The experimental results show a maximum achieved switching transient of 64 V/ns and verify the power loop inductance of 2.65 nH. | 1941-0107 |  | 10.1109/TPEL.2018.2845538 | APETT project; Innovation Fund Denmark(grant numbers:6154-00010B); | https://ieeexplore.ieee.org/stamp/stamp.jsp?arnumber=8375808 | Circuit simulation;power semiconductor switches;semiconductor device packaging | Multichip modules;Gallium nitride;Logic gates;Gate drivers;Switches;Inductance;Copper | bridge circuits;driver circuits;gallium compounds;HEMT integrated circuits;III-V semiconductors;integrated circuit design;integrated circuit modelling;integrated circuit packaging;power integrated circuits;wide band gap semiconductors | gallium nitride devices;power loop inductance;fast-switching integrated full-bridge power module;power module structures;fast-switching integrated power module;gallium nitride enhancement-mode high-electron-mobility transistors;gate driver circuit;board layout structure;wide bandgap semiconductor devices;COMSOL Multiphysics;ANSYS Q3D Extractor;GaN |  | 31 |  | 48 | OAPA | 2018-06-08 |  |  | IEEE | IEEE Journals
Improved Current Collapse in Recessed AlGaN/GaN MOS-HEMTs by Interface and Structure Engineering | Q. Hu; B. Hu; C. Gu; T. Li; S. Li; S. Li; X. Li; Y. Wu | Wuhan National HighMagnetic Field Center, School of Optical and Electronic Information, Huazhong University of Science and Technology, Wuhan, China; Wuhan National HighMagnetic Field Center, School of Optical and Electronic Information, Huazhong University of Science and Technology, Wuhan, China; Wuhan National High Magnetic Field Center, Huazhong University of Science and Technology, Wuhan, China; Wuhan National HighMagnetic Field Center, School of Optical and Electronic Information, Huazhong University of Science and Technology, Wuhan, China; Wuhan National HighMagnetic Field Center, School of Optical and Electronic Information, Huazhong University of Science and Technology, Wuhan, China; Wuhan National HighMagnetic Field Center, School of Optical and Electronic Information, Huazhong University of Science and Technology, Wuhan, China; Wuhan National HighMagnetic Field Center, School of Optical and Electronic Information, Huazhong University of Science and Technology, Wuhan, China; Institute of Microelectronics, Peking University, Beijing, China | IEEE Transactions on Electron Devices | 2019-10-30 | 2019 | 66 | 11 | 4591 | 4596 | Enhancement-mode (E-mode) GaN MOS-HEMTs using recess process typically face the challenge of precise thickness control, surface roughness issue, and interface traps, all of which could lead to the degradation of the device performance and cause reliability issues. In this article, we use a combined process of atomic layer etching (ALE) technique and atomic layer deposited (ALD) HfSiO dielectric. ALE is repeated oxidation and dry etching process with minimal surface damage, leading to a precisely controlled low-damage recess channel area. The fabricated AlGaN/GaN MOS-HEMTs exhibit E-mode operation with a positive threshold voltage (<inline-formula> <tex-math notation="LaTeX">${V}_{\text {th}}$ </tex-math></inline-formula>) of +2.1 V with small <inline-formula> <tex-math notation="LaTeX">${V}_{\text {th}}$ </tex-math></inline-formula> dispersion for different devices, an ultrahigh drain current ONâ€“ OFF ratio over 10<sup>10</sup> and a low ON-resistance (<inline-formula> <tex-math notation="LaTeX">${R}_{ \mathrm{\scriptscriptstyle ON}}$ </tex-math></inline-formula>) of <inline-formula> <tex-math notation="LaTeX">$11.5~\Omega \cdot \text {mm}$ </tex-math></inline-formula> at gate-to-drain length (<inline-formula> <tex-math notation="LaTeX">${L}_{\text {GD}}$ </tex-math></inline-formula>) of <inline-formula> <tex-math notation="LaTeX">$25~\mu \text{m}$ </tex-math></inline-formula>. Source field plate (SFP) structure is employed to reduce the charge trapping process and improve the reliability at high voltages. The current collapse of the E-mode device with SFP structure can be effectively suppressed due to the optimized redistribution of the peak electric field in the gate-to-drain access region, where a significantly improved dynamic <inline-formula> <tex-math notation="LaTeX">${R}_{ \mathrm{\scriptscriptstyle ON}}$ </tex-math></inline-formula> of only 1.17 times increase from the static <inline-formula> <tex-math notation="LaTeX">${R}_{ \mathrm{\scriptscriptstyle ON}}$ </tex-math></inline-formula> after OFF-state <inline-formula> <tex-math notation="LaTeX">${V}_{\text {DS}}$ </tex-math></inline-formula> stress of 600 V. Moreover, the enhanced vertical electric field with decreased AlGaN barrier thickness and the positive shift in threshold voltage for the E-mode device can effectively suppress the current collapse, which outperforms the depletion-mode counterpart. The breakdown voltage reaches a considerable value of 1560 V at an OFF-state current density of <inline-formula> <tex-math notation="LaTeX">${1}~\mu \text{A}$ </tex-math></inline-formula>/mm. | 1557-9646 |  | 10.1109/TED.2019.2940749 | Key Basic Research Program of Hubei Province(grant numbers:2017AAA127); China Postdoctoral Science Foundation(grant numbers:2017M622442); 111 Project(grant numbers:B18001); | https://ieeexplore.ieee.org/stamp/stamp.jsp?arnumber=8874955 | Atomic layer deposition (ALD);atomic layer etching (ALE);current collapse;GaN MOS-HEMTs;source field plate (SFP) | Logic gates;Etching;Aluminum gallium nitride;Wide band gap semiconductors;Gallium nitride;Dielectrics | aluminium compounds;atomic layer deposition;etching;gallium compounds;high electron mobility transistors;III-V semiconductors;interface states;MOSFET;oxidation;semiconductor device breakdown;semiconductor device reliability;surface roughness;wide band gap semiconductors | breakdown voltage;surface roughness;interface traps;ALE technique;dry etching process;minimal surface damage;low-damage recess channel area;positive threshold voltage;drain current;gate-to-drain length;source field plate structure;atomic layer deposited dielectric;ALD dielectric;atomic layer etching technique;enhancement-mode GaN MOSHEMT;voltage 2.1 V;voltage 600.0 V;voltage 1560.0 V;AlGaN-GaN |  | 8 |  | 34 | IEEE | 2019-10-17 |  |  | IEEE | IEEE Journals
Impact of Quantum Dots on III-Nitride Lasers: A Theoretical Calculation on Linewidth Enhancement Factors | R. Tao; T. Li; J. Yang; Y. Wang; F. Liu; B. Sheng; Z. Huang; S. Yang; L. Yang; X. Rong; T. Wang; B. Shen; Y. Arakawa; X. Wang | State Key Laboratory of Artificial Microstructure and Mesoscopic Physics, School of Physics, Nano-Optoelectronics Frontier Center of Ministry of Education (NFC-MOE), Peking University, Beijing, China; State Key Laboratory of Artificial Microstructure and Mesoscopic Physics, School of Physics, Nano-Optoelectronics Frontier Center of Ministry of Education (NFC-MOE), Peking University, Beijing, China; State Key Laboratory of Artificial Microstructure and Mesoscopic Physics, School of Physics, Nano-Optoelectronics Frontier Center of Ministry of Education (NFC-MOE), Peking University, Beijing, China; State Key Laboratory of Artificial Microstructure and Mesoscopic Physics, School of Physics, Nano-Optoelectronics Frontier Center of Ministry of Education (NFC-MOE), Peking University, Beijing, China; State Key Laboratory of Artificial Microstructure and Mesoscopic Physics, School of Physics, Nano-Optoelectronics Frontier Center of Ministry of Education (NFC-MOE), Peking University, Beijing, China; State Key Laboratory of Artificial Microstructure and Mesoscopic Physics, School of Physics, Nano-Optoelectronics Frontier Center of Ministry of Education (NFC-MOE), Peking University, Beijing, China; State Key Laboratory of Artificial Microstructure and Mesoscopic Physics, School of Physics, Nano-Optoelectronics Frontier Center of Ministry of Education (NFC-MOE), Peking University, Beijing, China; State Key Laboratory of Artificial Microstructure and Mesoscopic Physics, School of Physics, Nano-Optoelectronics Frontier Center of Ministry of Education (NFC-MOE), Peking University, Beijing, China; State Key Laboratory of Artificial Microstructure and Mesoscopic Physics, School of Physics, Nano-Optoelectronics Frontier Center of Ministry of Education (NFC-MOE), Peking University, Beijing, China; State Key Laboratory of Artificial Microstructure and Mesoscopic Physics, School of Physics, Nano-Optoelectronics Frontier Center of Ministry of Education (NFC-MOE), Peking University, Beijing, China; Electron Microscopy Laboratory, School of Physics, Peking University, Beijing, China; State Key Laboratory of Artificial Microstructure and Mesoscopic Physics, School of Physics, Nano-Optoelectronics Frontier Center of Ministry of Education (NFC-MOE), Peking University, Beijing, China; Institute for Nano Quantum Information Electronics, The University of Tokyo, Tokyo, Japan; State Key Laboratory of Artificial Microstructure and Mesoscopic Physics, School of Physics, Nano-Optoelectronics Frontier Center of Ministry of Education (NFC-MOE), Peking University, Beijing, China | IEEE Journal of Selected Topics in Quantum Electronics | 2021-07-30 | 2022 | 28 | 1 | 1 | 7 | III-nitride quantum dot (QD) lasers have potential applications in visible light regime, yet one of its most important dynamic parameters, the linewidth enhancement factor (LEF), has been rarely studied. We studied the LEF of InGaN QD lasers with a comprehensive theory model and found that the LEF values of InGaN QD lasers can be smaller and more robust against inhomogeneous broadening than those of InGaAs QD lasers. In addition, the LEF improvement from quantum well to QD in III-nitride semiconductors is much larger than that in III-arsenide. It is believed that the large confinement energy in III-nitrides and atomic-like density of states of QDs contribute to these advantages of III-nitride QD lasers. Our results not only reveal the advantages of using III-nitride QD for high spectral purity, low-chirp laser applications, but also provide a general guideline for designing QD lasers with lower LEF values in various semiconductor materials. | 1558-4542 |  | 10.1109/JSTQE.2021.3082162 | Beijing Natural Science Foundation(grant numbers:Z200004); Beijing Outstanding Young Scientist Program(grant numbers:BJJWZYJH0120191000103); National Natural Science Foundation of China(grant numbers:61734001,61704003,61904002); China postdoctoral science foundation(grant numbers:2020M680234); Key-Area Research and Development Program of Guangdong Province(grant numbers:2019B010132001); | https://ieeexplore.ieee.org/stamp/stamp.jsp?arnumber=9437671 | III-nitride;quantum dot;quantum well;semiconductor lasers;linewidth enhancement factor | Laser theory;Quantum dot lasers;Lasers;Indium gallium arsenide;Laser transitions;Laser modes;Semiconductor lasers | gallium arsenide;gallium compounds;III-V semiconductors;indium compounds;quantum dot lasers;quantum well lasers;semiconductor quantum dots;spectral line breadth;wide band gap semiconductors | quantum dots;iii-nitride lasers;linewidth enhancement factor;III-nitride quantum;visible light regime;important dynamic parameters;InGaN QD lasers;comprehensive theory model;InGaAs QD lasers;LEF improvement;III-nitride semiconductors;III-arsenide;III-nitrides;III-nitride QD lasers;low-chirp laser applications;lower LEF values;InGaN;InGaAs |  |  |  | 45 | IEEE | 2021-05-20 |  |  | IEEE | IEEE Journals
Multi-Winding Configuration Optimization of Multi-Output Planar Transformers in GaN Active Forward Converters for Satellite Applications | Z. Zhang; B. He; D. -D. Hu; X. Ren; Q. Chen | Aero-Power Sci-Tech Center, Nanjing University of Aeronautics and Astronautics, Nanjing, China; Aero-Power Sci-Tech Center, Nanjing University of Aeronautics and Astronautics, Nanjing, China; NARI Technology Development Co., Ltd., Nanjing, China; Aero-Power Sci-Tech Center, Nanjing University of Aeronautics and Astronautics, Nanjing, China; Aero-Power Sci-Tech Center, Nanjing University of Aeronautics and Astronautics, Nanjing, China | IEEE Transactions on Power Electronics | 2019-04-03 | 2019 | 34 | 5 | 4465 | 4479 | It is a serious challenge to find the optimal winding configuration that realizes minimum leakage inductance of multi-output multi-winding planar transformers due to the complex coupling relationship. The proposed idea is to build the mathematical model of leakage magnetic field energy and screen out all possible winding configurations to solve the minimum value with MATLAB programming. Then, only limited potential winding configurations need to be three-dimensionally simulated in Maxwell. By analyzing the inductance matrix, the leakage inductance of multi-winding planar transformers is solved. A full gallium nitride (GaN) active clamp forward converter with self-driven synchronous rectifiers (SRs) is presented with complete mode analysis. It is noted that the proposed active clamp technology uses the auxiliary winding with the nonfloating GaN switch compared to the conventional high-side clamping circuit, which is important for the satellite applications. The GaN drive chips for high reliable gate voltage are combined with self-driving. Considering the leakage inductance in each winding and junction capacitance of the GaN high electron mobility transistors, the oscillation frequency and amplitude over the switches are modeled quantitatively, which is important to minimize powertrain loop at MHz. The explanation of the root cause of the voltage spike in the converter is also presented. A prototype with 1 MHz, 100 V input, 5 V/6 A and Â±12 V/0.83 A outputs was built to verify the proposed techniques. | 1941-0107 |  | 10.1109/TPEL.2018.2862250 | National Natural Science Foundation of China(grant numbers:51722702); Outstanding Youth Fund of Jiangsu Province(grant numbers:BK20160036); Fok Ying-Tong Education Foundation of China(grant numbers:151059); | https://ieeexplore.ieee.org/stamp/stamp.jsp?arnumber=8424070 | Active clamp forward (ACF) converter;enhancement mode gallium nitride (eGaN) high electron mobility transistor (HEMT);finite element analysis (FEA);multi-winding planar transformer;synchronous rectification | Stators;Torque;Rotors;Predictive models;Switches;Distortion;Electromagnetics | gallium compounds;high electron mobility transistors;III-V semiconductors;inductance;rectifiers;switching convertors;transformer windings;wide band gap semiconductors | active clamp technology;nonfloating GaN switch;satellite applications;GaN drive chips;GaN high electron mobility transistors;GaN;current 0.83 A;current 6.0 A;voltage 5.0 V;voltage 100.0 V;frequency 1.0 MHz;MATLAB programming;gallium nitride active clamp forward converter;high-side clamping circuit;junction capacitance;inductance matrix;possible winding configurations;leakage magnetic field energy;complex coupling relationship;multioutput multiwinding planar transformers;minimum leakage inductance;optimal winding configuration;GaN active forward converters;multioutput planar transformers;multiwinding configuration optimization |  | 6 |  | 31 | IEEE | 2018-08-01 |  |  | IEEE | IEEE Journals
Incorporating the Dynamic Threshold Voltage Into the SPICE Model of Schottky-Type <italic>p</italic>-GaN Gate Power HEMTs | H. Xu; J. Wei; R. Xie; Z. Zheng; J. He; K. J. Chen | HKUST Shenzhen Research Institute; HKUST Shenzhen Research Institute; Department of Electronic and Computer Engineering, The Hong Kong University of Science and Technology, Hong Kong; Department of Electronic and Computer Engineering, The Hong Kong University of Science and Technology, Hong Kong; Department of Electronic and Computer Engineering, The Hong Kong University of Science and Technology, Hong Kong; HKUST Shenzhen Research Institute | IEEE Transactions on Power Electronics | 2021-01-27 | 2021 | 36 | 5 | 5904 | 5914 | The threshold voltage (VTH) of an enhancement-mode Schottky-type p-GaN gate high-electron-mobility transistor (HEMT) is found to have a special dependence on the drain bias. The device commonly requires higher gate voltage to switch on the transistor from a high-drain-voltage off-state than what is expected from the static device characteristics. The reason behind the dynamic VTH has been proved to be the floating p-GaN layer, where charges could be stored and further influence VTH under different drain bias. In this article, a SPICE-compatible equivalent circuit model is presented according to the structure of Schottky-type p-GaN gate HEMTs. It features a floating node to imitate the charge storage process within the gate stack. Compared to conventional models, the proposed model could accurately predict the dynamic VTH characteristics and switching behaviors of power electronics circuits, where Schottky-type p-GaN gate HEMTs are deployed as power transistors. The phenomena related to the dynamic VTH, including the disappearance of Miller plateau, the overestimated false-turn-on problem, and the higher reverse conduction loss are evaluated with a half-bridge circuit and the merits of the proposed model are verified. | 1941-0107 |  | 10.1109/TPEL.2020.3030708 | Guangdong Science and Technology Department(grant numbers:2017B010113002); Hong Kong Research Impact Fund(grant numbers:R6008-18); | https://ieeexplore.ieee.org/stamp/stamp.jsp?arnumber=9222279 | Dynamic threshold voltage;false turn-on;Miller plateau;p-GaN gate HEMT;reverse conduction;Schottky type p-GaN gate;SPICE model | Logic gates;Integrated circuit modeling;HEMTs;MODFETs;Gallium nitride;Switches;Threshold voltage | bridge circuits;equivalent circuits;gallium compounds;III-V semiconductors;power HEMT;Schottky gate field effect transistors;semiconductor device models;SPICE;wide band gap semiconductors | half-bridge circuit;Miller plateau disappearance;Schottky-type gate power HEMT;enhancement-mode Schottky-type gate high-electron-mobility transistor;floating p-gallium nitride layer;power electronics circuits;SPICE-compatible equivalent circuit model;SPICE model;power transistors;Schottky-type gate HEMT;GaN |  | 10 |  | 46 | IEEE | 2020-10-13 |  |  | IEEE | IEEE Journals
Enhanced pH Sensitivity of AlGaN/GaN Ion-Sensitive Field-Effect Transistor by Recess Process and Ammonium Hydroxide Treatment | Y. He; X. Wang; J. -Y. Zhou; T. -T. Wang; M. -K. Ren; G. -Q. Chen; T. -F. Pu; X. -B. Li; M. Jia; Y. -Y. Bu; J. -P. Ao | National Key Discipline Laboratory of Wide Bandgap Semiconductor, School of Microelectronics, Xidian University, Xiâ€™an, China; National Key Discipline Laboratory of Wide Bandgap Semiconductor, School of Microelectronics, Xidian University, Xiâ€™an, China; Institute of Technology and Science, University of Tokushima, Tokushima, Japan; National Key Discipline Laboratory of Wide Bandgap Semiconductor, School of Microelectronics, Xidian University, Xiâ€™an, China; National Key Discipline Laboratory of Wide Bandgap Semiconductor, School of Microelectronics, Xidian University, Xiâ€™an, China; National Key Discipline Laboratory of Wide Bandgap Semiconductor, School of Microelectronics, Xidian University, Xiâ€™an, China; Institute of Technology and Science, University of Tokushima, Tokushima, Japan; Institute of Technology and Science, University of Tokushima, Tokushima, Japan; National Key Discipline Laboratory of Wide Bandgap Semiconductor, School of Microelectronics, Xidian University, Xiâ€™an, China; National Key Discipline Laboratory of Wide Bandgap Semiconductor, School of Microelectronics, Xidian University, Xiâ€™an, China; National Key Discipline Laboratory of Wide Bandgap Semiconductor, School of Microelectronics, Xidian University, Xiâ€™an, China | IEEE Transactions on Electron Devices | 2021-02-24 | 2021 | 68 | 3 | 1250 | 1254 | AlGaN/gallium nitride (GaN) ion-sensitive field-effect transistors (ISFETs) were fabricated as pH sensors. The sensitivity of the AlGaN/GaN ISFETs was evolved with gate recess process and ammonium hydroxide (NH<sub>4</sub>OH) treatment. By performing the gate recess process, the threshold voltage (V<sub>T</sub>) of the ISFET increased from -3.33 to -0.31 V and the maximum conductance (G<sub>M</sub>) of the ISFET increased from 0.8 to 2 mS, with the current sensitivity of the pH sensor improving from 52.25 to 78.86 Î¼A/pH. Further, after performing the ammonium hydroxide treatment, the V<sub>T</sub> of the ISFET increased from -0.33 to -0.14 V, with the current sensitivity of the pH sensor improving from 78.86 to 84.39 Î¼A/pH. To characterize the surface conditions the X-ray photoelectron spectroscopy (XPS) was deployed. The results indicated that many nitrogen vacancies (V<sub>N</sub>) were introduced during the recess process, leading to a negative V<sub>T</sub> shift and a smaller potential sensitivity (S<sub>V</sub>), which can be improved by ammonium hydroxide treatment. | 1557-9646 |  | 10.1109/TED.2021.3053496 | National Key Research and Development Plan(grant numbers:2017YFB0403000); National Natural Science Foundation of China(grant numbers:61991442); Fundamental Research Funds for the Central Universities(grant numbers:JB181110); | https://ieeexplore.ieee.org/stamp/stamp.jsp?arnumber=9344651 | AlGaN/gallium nitride (GaN) high electron mobility transistor (HEMT);ion-sensitive field-effect transistor (ISFET);pH sensor;recessed-gate;surface treatment | Wide band gap semiconductors;Aluminum gallium nitride;Sensors;Sensitivity;Logic gates;HEMTs;Threshold voltage | aluminium compounds;ammonium compounds;chemical sensors;gallium compounds;III-V semiconductors;ion sensitive field effect transistors;pH measurement;wide band gap semiconductors;X-ray photoelectron spectra | XPS;X-ray photoelectron spectroscopy;ion-sensitive field-effect transistor;gate recess process;ISFET;enhanced pH sensitivity;ammonium hydroxide treatment;voltage -3.33 V to -0.31 V;voltage -0.33 V to -0.14 V;current 78.86 muA to 84.39 muA;conductance 0.8 mS to 2.0 mS;AlGaN-GaN |  | 2 |  | 26 | IEEE | 2021-02-02 |  |  | IEEE | IEEE Journals
Design and Analysis of a New GaN-Based AC/DC Converter for Battery Charging Application | A. M. Elrajoubi; S. S. Ang; K. George | Department of Electrical Engineering, University of Arkansas, Fayetteville, AR, USA; Department of Electrical Engineering, University of Arkansas, Fayetteville, AR, USA; Department of Electrical Engineering, University of Arkansas, Fayetteville, AR, USA | IEEE Transactions on Industry Applications | 2019-07-01 | 2019 | 55 | 4 | 4044 | 4052 | This paper reports on the design, analysis, and characterization of a simple gallium nitride (GaN)-based ac/dc converter for battery charging applications. The proposed converter combines the merits of GaN switching transistors together with the advantages of close-to-unity power factor of a totem-pole power factor corrector, a high-frequency (HF) isolated series resonant converter, and a current doubler rectifier to reduce the copper losses of the HF transformer. The converter is designed to convert a 120 Vac input to a 48 Vdc/60 Vdc output for a 1.5 kW battery load at 65-100 kHz. Its steady-state characteristics are analyzed based on equivalent circuit and state-space models while its frequency characteristics are analyzed using MATLAB simulations. Finally, an experimental prototype is fabricated and characterized. | 1939-9367 |  | 10.1109/TIA.2019.2915687 | Libyan Scholarship program from the Libyan Government; | https://ieeexplore.ieee.org/stamp/stamp.jsp?arnumber=8709823 | Current doubler rectifier;gallium nitride (GaN) converter analysis and simulation;series resonant converter;totem-pole power-factor corrector | Voltage control;Gallium nitride;Topology;Integrated circuit modeling;Batteries;Rectifiers;Reactive power | AC-DC power convertors;equivalent circuits;gallium compounds;high-frequency transformers;III-V semiconductors;power factor correction;rectifiers;resonant power convertors;secondary cells;switching convertors;transistors;wide band gap semiconductors | battery charging application;close-to-unity power factor;totem-pole power factor corrector;series resonant converter;AC-DC converter;switching transistors;high-frequency isolated series resonant converter;HF isolated series resonant converter;current doubler rectifier;copper loss reduction;HF transformer;steady-state characteristics;equivalent circuit;state-space models;MATLAB simulations;power 1.5 kW;frequency 65.0 kHz to 100.0 kHz;voltage 120 V;voltage 48 V;voltage 60 V;GaN |  | 13 |  | 27 | IEEE | 2019-05-08 |  |  | IEEE | IEEE Journals
Gate Reliability of p-GaN Gate AlGaN/GaN High Electron Mobility Transistors | M. Ge; M. Ruzzarin; D. Chen; H. Lu; X. Yu; J. Zhou; C. De Santi; R. Zhang; Y. Zheng; M. Meneghini; G. Meneghesso; E. Zanoni | Key Laboratory of Advanced Photonic and Electronic Materials, School of Electronic Science and Engineering, Nanjing University, Nanjing, China; Department of Information Engineering, University of Padova, Padua, Italy; Key Laboratory of Advanced Photonic and Electronic Materials, School of Electronic Science and Engineering, Nanjing University, Nanjing, China; Key Laboratory of Advanced Photonic and Electronic Materials, School of Electronic Science and Engineering, Nanjing University, Nanjing, China; Science and Technology on Monolithic Integrated Circuits and Modules Laboratory, Nanjing Electronic Devices Institute, Nanjing, Jiangsu, China; Science and Technology on Monolithic Integrated Circuits and Modules Laboratory, Nanjing Electronic Devices Institute, Nanjing, Jiangsu, China; Department of Information Engineering, University of Padova, Padua, Italy; Key Laboratory of Advanced Photonic and Electronic Materials, School of Electronic Science and Engineering, Nanjing University, Nanjing, China; Key Laboratory of Advanced Photonic and Electronic Materials, School of Electronic Science and Engineering, Nanjing University, Nanjing, China; Department of Information Engineering, University of Padova, Padua, Italy; Department of Information Engineering, University of Padova, Padua, Italy; Department of Information Engineering, University of Padova, Padua, Italy | IEEE Electron Device Letters | 2019-03-05 | 2019 | 40 | 3 | 379 | 382 | The gate reliability of p-GaN gate AlGaN/GaN high electron mobility transistors with a ring-gate structure is investigated by step-stress experiments under a gate bias, combined with electroluminescence imaging and pulsed measurements. For gate stress (V<sub>Gstress</sub>) from 0 to 13 V, the drain current is found to be stable and decreases at 13 V at OFF-state and increases at ON-state. For V<sub>Gstress</sub> from 13 to 31 V, the drain current increases at OFF-state and decreases at ON-state, whereas V<sub>TH</sub> is stable and increases slightly. The changes in drain current characteristic and V<sub>TH</sub> values of the device after applying various V<sub>Gstress</sub> are associated with the injection and trapping of holes from the p-GaN layer to the AlGaN layer, supported by the results of pulsed measurements and by the simulation of energy band diagrams. When V<sub>Gstress</sub> is further increased to a high voltage of 31 V, V<sub>TH</sub> becomes noisy and a strong luminescence signal occurs with a sudden reduction in the drain current, and finally, a catastrophic failure happens in the gate-channel region. | 1558-0563 |  | 10.1109/LED.2019.2893290 | National Basic Research Program of China (973 Program)(grant numbers:2017YFB0402900); National Natural Science Foundation of China(grant numbers:61634002,61474060); Nanjing University(grant numbers:2016CL03); Key Project of Jiangsu Province, China(grant numbers:BE2016174); | https://ieeexplore.ieee.org/stamp/stamp.jsp?arnumber=8620248 | AlGaN/GaN;HEMTs;reliability | Logic gates;Stress;HEMTs;MODFETs;Aluminum gallium nitride;Wide band gap semiconductors;Reliability | aluminium compounds;gallium compounds;high electron mobility transistors;hole traps;III-V semiconductors;semiconductor device models;semiconductor device reliability;wide band gap semiconductors | gate reliability;p-GaN gate AlGaN/GaN high electron mobility transistors;ring-gate structure;gate bias;gate stress;gate-channel region;step-stress experiments;electroluminescence imaging;pulsed measurements;hole trapping;voltage 0.0 V to 13.0 V;voltage 13.0 V to 31.0 V;AlGaN-GaN |  | 15 |  | 20 | IEEE | 2019-01-20 |  |  | IEEE | IEEE Journals
GaN-Based Tri-Mode Intelligent Solid-State Circuit Breakers for Low-Voltage DC Power Networks | Y. Zhou; R. Na; Y. Feng; Z. J. Shen | Illinois Institute of Technology, Chicago, IL, USA; Illinois Institute of Technology, Chicago, IL, USA; Illinois Institute of Technology, Chicago, IL, USA; Illinois Institute of Technology, Chicago, IL, USA | IEEE Transactions on Power Electronics | 2021-02-04 | 2021 | 36 | 6 | 6596 | 6607 | The purpose of this article is to provide a comprehensive and integrated discussion on the basic concept and general design methodology of a gallium nitride (GaN)-based, tri-mode, intelligent solid-state circuit breaker, referred to as iBreaker. The iBreaker concept explores the use of GaN devices in the low-voltage (<; 1000 V), mÎ©-resistance SSCB designs and new SSCB topology and control techniques beyond the commonly used on/off switch configuration in order to integrate more intelligent functions without increasing component count. The iBreaker adopts a distinct pulsewidth modulation (PWM) current limiting (PWM-CL) state in addition to the conventional on and off states to facilitate soft startup, fault authentication, and fault location functions. Key design elements, such as use of wide bandgap (particularly GaN) switches, tri-mode operation, combined digital and analog control, and universal hardware/software architecture, are discussed in detail. In particular, the bidirectional buck topology, changes among operation states, variable PWM frequency control, fault locating techniques, GaN FET hardware, and thermal design are discussed. Two iBreaker prototypes, rated at 380 V/20 A and 1000 V/10 A, respectively, are built and tested to validate the proposed SSCB design concept. 99.95% transmission efficiency, passive cooling, and Î¼s-scale response time are demonstrated experimentally. | 1941-0107 |  | 10.1109/TPEL.2020.3037541 | Advanced Research Projects Agency-Energy (ARPA-E); U.S. Department of Energy(grant numbers:Award DE-AR0000890); CIRCUITS; IEEE Applied Power Electronics Conference and Exposition, Anaheim, CA, USA(grant numbers:2019); | https://ieeexplore.ieee.org/stamp/stamp.jsp?arnumber=9257091 | Solid state circuit breaker | Gallium nitride;Topology;Silicon;Switches;Circuit faults;Circuit breakers;MOSFET | circuit breakers;current limiters;fault location;field effect transistors;frequency control;gallium compounds;III-V semiconductors;PWM power convertors | passive cooling;transmission efficiency;bidirectional buck topology;fault authentication;pulsewidth modulation current limiting state;switch configuration;SSCB topology;GaN devices;GaN FET hardware;fault locating techniques;variable PWM frequency control;operation states;design elements;fault location functions;intelligent functions;control techniques;iBreaker concept;gallium nitride-based;design methodology;low-voltage DC power networks;GaN-based tri-mode intelligent solid-state circuit breakers;SSCB design;thermal design;voltage 1000.0 V;voltage 380.0 V;current 20.0 A;current 10.0 A;GaN |  | 2 |  | 38 | IEEE | 2020-11-11 |  |  | IEEE | IEEE Journals
Phonon Engineering to Modify Acoustic Phonon Velocity in Hexagonal Layered Superlattices | A. Mohamed; M. Dutta; M. Stroscio | Electrical and Computer Engineering Department, University of Illinois, Chicago, IL, USA; Electrical and Computer Engineering Department, University of Illinois, Chicago, IL, USA; Electrical and Computer Engineering Department, University of Illinois, Chicago, IL, USA | IEEE Electron Device Letters | 2019-06-26 | 2019 | 40 | 7 | 1175 | 1177 | This letter presents the possibility of using the effective medium model coupled with the piezoelectric stiffening to quantitatively explain and engineer acoustic phonons as a heat dissipation channel in GaN-based devices. These effects will be described for a GaN/AlN superlattice that exhibits enhanced acoustic phonon velocities as compared with bulk GaN. We numerically calculate the stiffened elastic constant values and apply them within the effective medium model for elastic constants. With the recent advances in epitaxial GaN growth technology, it may be possible to consider this phonon engineering option to investigate the effect on the longitudinal sound velocity to increase the rate of heat transport in GaN/AlN superlattice. | 1558-0563 |  | 10.1109/LED.2019.2914561 | Air Force Office of Scientific Research(grant numbers:FA9550-16-1-0227); | https://ieeexplore.ieee.org/stamp/stamp.jsp?arnumber=8705323 | Superlattice;GaN;AlN;acoustic phonon;piezoelectric stiffening | Phonons;Superlattices;Gallium nitride;Acoustics;Aluminum nitride;III-V semiconductor materials;Media | acoustic wave velocity;aluminium compounds;cooling;elastic constants;gallium compounds;III-V semiconductors;phonons;semiconductor epitaxial layers;semiconductor growth;semiconductor superlattices | longitudinal sound velocity;hexagonal layered superlattices;piezoelectric stiffening;heat dissipation channel;GaN-based devices;stiffened elastic constant values;epitaxial GaN growth technology;heat transport;phonon engineering;GaN-AlN superlattice;acoustic phonon velocity;GaN-AlN |  | 1 |  | 17 | IEEE | 2019-05-03 |  |  | IEEE | IEEE Journals
Design and Characterization of Micro-LED Matrix Display With Heterogeneous Integration of GaN and BCD Technologies | M. Y. Soh; W. X. Ng; T. H. Teo; S. L. Selvaraj; L. Peng; D. Disney; Q. Zou; K. S. Yeo | GLOBALFOUNDRIES, Singapore; GLOBALFOUNDRIES, Singapore; Engineering Product Development (EPD), Singapore University of Technology and Design, Singapore; GLOBALFOUNDRIES, Singapore; GLOBALFOUNDRIES, Singapore; GLOBALFOUNDRIES, Singapore; Engineering Product Development (EPD), Singapore University of Technology and Design, Singapore; Engineering Product Development (EPD), Singapore University of Technology and Design, Singapore | IEEE Transactions on Electron Devices | 2019-09-20 | 2019 | 66 | 10 | 4221 | 4227 | Micro-light-emitting diodes (Î¼LEDs) are semiconductor devices that have been shown to have higher luminous efficacy, higher contrast ratio, and higher energy efficiency than existing mainstream technologies based on liquid crystals or organic LEDs (OLEDs). Portable display applications such as wearable devices and head-up display are some of the interesting applications of Î¼LED displays. However, this technology has not yet been mass-produced for commercial devices due to process yields, costs, and manufacturability issues. This article presents a novel technology for the heterogeneous integration of a Î¼LED matrix display with bipolar complementary metal-oxide- semiconductor (CMOS) DMOS (BCD) circuits that could improve manufacturability by eliminating the need for a dedicated bond stack in the bump-bonding process. To validate the concept, custom high-performance, 2-D arrays of parallel-addressed GaN blue Î¼LEDs matrices were fabricated. The individual Î¼LED pixel diameters are 20 and 50 Î¼m, respectively, and the overall dimension of the array is 650 Î¼m2. In addition, a Î¼LED display driver-integrated circuit (IC) with a compact size of 3Ã—4.4 mm<sup>2</sup> has been designed, implemented, and verified experimentally for the Î¼LED matrices. Measured output optical power-forward bias current-forward bias voltage (P-I-V) curves of the individual Î¼LED pixel are shown. The 4 Ã— 4 Î¼LED matrix has also been successfully driven using active-matrix driving and display pictures to demonstrate the function of active-matrix driving are presented. | 1557-9646 |  | 10.1109/TED.2019.2933552 | Economic Development Board - Singapore; | https://ieeexplore.ieee.org/stamp/stamp.jsp?arnumber=8811753 | Complementary metalâ€“oxideâ€“semiconductor (CMOS);gallium nitride (GaN);integrated circuits (ICs);micro-light-emitting diodes (Î¼LEDs) | Light emitting diodes;Integrated circuits;Bonding;Active matrix technology;Driver circuits;Transmission line matrix methods;Gallium nitride | gallium compounds;III-V semiconductors;integrated optics;LED displays;micro-optics;optical design techniques;optical fabrication;optical testing;organic light emitting diodes;wide band gap semiconductors | active-matrix driving function;parallel-addressed GaN blue micro-LED matrices;micro-LED display driver-integrated circuit;output optical power-forward bias current-forward bias voltage;organic light-emitting diodes;luminous efficacy;bump-bonding process;bipolar complementary metal-oxide- semiconductor DMOS circuits;head-up display;wearable devices;portable display applications;liquid crystals;heterogeneous integration;size 20.0 mum;size 50.0 mum;GaN |  | 10 |  | 35 | IEEE | 2019-08-23 |  |  | IEEE | IEEE Journals
Stable Operation of AlGaN/GaN HEMTs for 25 h at 400Â°C in air | S. Kargarrazi; A. S. Yalamarthy; P. F. Satterthwaite; S. W. Blankenberg; C. Chapin; D. G. Senesky | Department of Aeronautics and Astronautics, Stanford University, Stanford, CA, USA; Department of Mechanical Engineering, Stanford University, Stanford, CA, USA; Department of Electrical Engineering and Computer Science, Massachusetts Institute of Technology, Cambridge, MA, USA; Department of Electrical Engineering, Stanford University, Stanford, CA, USA; Department of Aeronautics and Astronautics, Stanford University, Stanford, CA, USA; Department of Aeronautics and Astronautics, Stanford University, Stanford, CA, USA | IEEE Journal of the Electron Devices Society | 2019-09-27 | 2019 | 7 |  | 931 | 935 | Extreme environments such as the Venus atmosphere are among the emerging applications that demand electronics that can withstand high-temperature oxidizing conditions. While wide-bandgap technologies for integrated electronics have been developed so far, they either suffer from gate oxide and threshold voltage (V<sub>th</sub>) degradation over temperature, large power supply requirements, or intrinsic base current. In this letter, AlGaN/GaN high electron mobility transistors (HEMTs) are suggested as an alternative platform for integrated sensors and analog circuits in extreme environments in oxidizing air atmosphere over a wide temperature range from 22Â°C to 400Â°C. An optimal biasing region, with a peak of transconductance (g<sub>m,peak</sub>) at -2.3 V with a negligible shift over the temperature range was observed. Moreover, remarkably low V<sub>th</sub> variation of 0.9% was observed, enabling the design of analog circuits that can operate over the entire temperature range. Finally, the operation of the devices at 400Â°C and 500Â°C over 25 hours was experimentally studied, demonstrating the stability of the DC characteristics after the 5 hours of burn-in, at 400Â°C. | 2168-6734 |  | 10.1109/JEDS.2019.2937008 | Knut och Alice Wallenbergs Stiftelse; National Science Foundation(grant numbers:EEC-1449548); National Nanotechnology Coordinated Infrastructure (NNCI)(grant numbers:ECCS-1542152); National Aeronautics and Space Administration(grant numbers:NNNX17AG44G,NNX17AG42G); | https://ieeexplore.ieee.org/stamp/stamp.jsp?arnumber=8809869 | Gallium nitride (GaN);high electron mobility transistor (HEMT);high-temperature electronics | HEMTs;MODFETs;Aluminum gallium nitride;Wide band gap semiconductors;Temperature;Temperature measurement;Degradation | aluminium compounds;analogue integrated circuits;gallium compounds;HEMT integrated circuits;III-V semiconductors;semiconductor device models;wide band gap semiconductors | wide-bandgap technologies;integrated electronics;power supply requirements;intrinsic base current;integrated sensors;analog circuits;extreme environments;air atmosphere;optimal biasing region;Venus atmosphere;demand electronics;high-temperature oxidizing conditions;AlGaN-GaN HEMT;threshold voltage degradation;high electron mobility transistors;time 25.0 hour;voltage -2.3 V;temperature 22.0 degC to 400.0 degC;temperature 500.0 degC;AlGaN-GaN |  | 11 |  | 40 | CCBY | 2019-08-22 |  |  | IEEE | IEEE Journals
Model and Simulation of GaN-Based Pressure Sensors for High Temperature Applicationsâ€”Part I: Physics Based Compact Modeling | M. Moser; M. Pradhan; M. Alomari; J. N. Burghartz | Institut fÃ¼r Mikroelektronik Stuttgart (IMS CHIPS), Stuttgart, Baden-WÃ¼rttemberg, Germany; Institut fÃ¼r Mikroelektronik Stuttgart (IMS CHIPS), Stuttgart, Baden-WÃ¼rttemberg, Germany; Institut fÃ¼r Mikroelektronik Stuttgart (IMS CHIPS), Stuttgart, Baden-WÃ¼rttemberg, Germany; Institut fÃ¼r Mikroelektronik Stuttgart (IMS CHIPS), Stuttgart, Baden-WÃ¼rttemberg, Germany | IEEE Sensors Journal | 2021-09-15 | 2021 | 21 | 18 | 20165 | 20175 | In this work, physical compact modelling of Gallium Nitride High Electron Mobility Transistor (GaN HEMT) based pressure sensor for high temperature applications is presented. The model builds around device placement at arbitrary positions on circular membranes, which itself acts as a transducer between pressure and surface strain. The presented model is integrated with the compact Advanced SPICE Model for High Electron Mobility Transistors (ASM-HEMT), as the core HEMT model. In this part, the effects of internal strain, external strain and temperature on the HEMT characteristic pinch-off voltage is modelled as a function of epitaxial design (barrier design, device dimensions, substrate type and thickness). In addition, the device response to pressure as a function of position on the membrane is also modelled. The analytical equations to describe the mechanical strain situation at the wafer surface, was integrated in the compact model on basis of Finite Element Method (FEM) simulations. Lattice-related effects like thermal expansion and elastic constants degradation with temperature is also modelled, based on physical equations fitted to experimental published data. The model was verified against experimental C- V measurements and published experimental data of GaN HEMTs used as pressure sensors, with different substrates (Si, sapphire), different epitaxial design, and different sensor geometry. The presented compact model allows the simulation of GaN based pressure sensors as a part of a compact circuit simulation. The model developed here is used in Part II to propose an optimized design of temperature-insensitive GaN-based pressure sensor, for high temperature applications. | 1558-1748 |  | 10.1109/JSEN.2021.3096206 |  | https://ieeexplore.ieee.org/stamp/stamp.jsp?arnumber=9481152 | GaN;III-nitrides;harsh environment sensing;high electron mobility transistor (HEMT);high temperature;piezoelectricity;pressure sensor;simulation | Temperature sensors;Sensors;HEMTs;Semiconductor process modeling;Strain;Mathematical model;Biological system modeling | circuit simulation;elastic constants;finite element analysis;gallium compounds;high electron mobility transistors;III-V semiconductors;pressure sensors;semiconductor device models;SPICE;thermal expansion;wide band gap semiconductors | GaN-based pressure sensors;High temperature applications;physical compact modelling;Gallium Nitride High Electron Mobility Transistor based pressure sensor;GaN HEMT;surface strain;compact Advanced SPICE Model;High Electron Mobility Transistors;ASM-HEMT;core HEMT model;HEMT characteristic pinch-off voltage;GaN based pressure sensors;compact circuit simulation;temperature-insensitive GaN-based pressure sensor;physics based compact modeling;lattic-related effects;experimental C- V measurements;finite element method simulations;SPICE Model;GaN |  |  |  | 51 | IEEE | 2021-07-12 |  |  | IEEE | IEEE Journals
EMI-Regulated GaN-Based Switching Power Converter With Markov Continuous Random Spread-Spectrum Modulation and One-Cycle on-Time Rebalancing | Y. Chen; D. B. Ma | Department of Electrical and Computer Engineering, The University of Texas at Dallas, Richardson, TX, USA; Department of Electrical and Computer Engineering, The University of Texas at Dallas, Richardson, TX, USA | IEEE Journal of Solid-State Circuits | 2019-11-22 | 2019 | 54 | 12 | 3306 | 3315 | To meet stringent electromagnetic interference (EMI) requirements in modern integrated systems, this article presents a gallium nitride (GaN)-based switching power converter operating at 8.3 MHz. It employs a Markov continuous random spread-spectrum modulation (RSSM) technique to spread EMI spectra almost uniformly, and thus attenuate EMI level effectively. On the other hand, a one-cycle ON-time rebalancing scheme is designed to stabilize the duty-ratio of the converter even if the switching frequency changes randomly, suppressing the output voltage jittering without influencing the EMI reduction by RSSM. A prototype was designed and fabricated using a 0.18-Î¼m HV CMOS process. With Â±10% modulation range of a nominal switching frequency of 8.3 MHz, peak EMI is reduced from 66 to 35 dBÎ¼V at the fundamental frequency and from 62 to 27 dBÎ¼V at the third-order harmonic. In the meantime, the RSSM-induced output voltage jittering is suppressed from 240 to below 10 mV. The converter achieves above 60% efficiency over 96.6% of 7.5-W full power range, with a peak efficiency of 86.8% at 6.25 W. | 1558-173X |  | 10.1109/JSSC.2019.2931439 | Semiconductor Research Corporation(grant numbers:GRC 2810.006); National Science Foundation(grant numbers:NSF CCF 1702496); | https://ieeexplore.ieee.org/stamp/stamp.jsp?arnumber=8794533 | Electromagnetic interference (EMI) regulation;gallium nitride (GaN) power converter;Markov continuous random spread-spectrum modulation (RSSM);one-cycle on-time rebalancing | Electromagnetic interference;Frequency modulation;Markov processes;Clocks;Switching frequency;Generators;Switching circuits | CMOS integrated circuits;electromagnetic interference;gallium compounds;III-V semiconductors;jitter;Markov processes;modulation;power integrated circuits;switching convertors | Markov continuous random spread-spectrum modulation technique;EMI-regulated GaN-based switching power converter;one-cycle on-time rebalancing;electromagnetic interference;gallium nitride-based switching power converter;RSSM technique;duty-ratio stabilization;output voltage jitter suppression;HV CMOS process;frequency 8.3 MHz;voltage 10.0 mV;power 6.25 W;power 7.5 W;size 0.18 mum;GaN |  | 6 |  | 24 | IEEE | 2019-08-12 |  |  | IEEE | IEEE Journals
Output Phase and Amplitude Analysis of GaN-Based HEMT at Cryogenic Temperatures | H. Guo; J. Zhou; M. Wang; X. Zou | School of Information Science and Technology (SIST), ShanghaiTech University, Shanghai, China; School of Information Science and Technology (SIST), ShanghaiTech University, Shanghai, China; Institute of Microelectronics, Peking University, Beijing, China; School of Information Science and Technology (SIST), ShanghaiTech University, Shanghai, China | IEEE Microwave and Wireless Components Letters | 2021-11-05 | 2021 | 31 | 11 | 1219 | 1222 | We report both output phase and amplitude performance for gallium nitride (GaN)-based high-electron-mobility transistor (HEMT), operating in RF small- and large-signal modes from 270 K to cryogenic 70 K. Intrinsic elements of the device were extracted employing a small-signal equivalent circuit model. Temperature dependences of maximum available power gain, short-circuit current gain, and open-circuit voltage gain indicated performance improvement as lowering the ambient temperature. Meanwhile, the output phase of small RF signal measurement was found to be decreased linearly with decreasing the temperature. In RF large-signal operations, power and phase nonlinearity induced by AM-to-AM and AM-to-PM conversion were characterized via gain and phase compression, respectively. Measured <inline-formula> <tex-math notation="LaTeX">$P_{\mathrm {1\,dB}}/P_{\mathrm {3\,dB}}/P_{\mathrm {5\,dB}}$ </tex-math></inline-formula> was decreased monotonously for <inline-formula> <tex-math notation="LaTeX">$T > 150$ </tex-math></inline-formula> K, whereas it showed little temperature sensitivity under 150 K. Output phase shift was expanded as increasing the input power level and was all greatly suppressed as dropping the temperature. | 1558-1764 |  | 10.1109/LMWC.2021.3079222 | ShanghaiTech University Startup Fund; Shanghai Pujiang Program(grant numbers:18PJ1408200); Shanghai Eastern Scholar (Youth) Program; Chinese Academy of Sciences (CAS) Strategic Science and Technology Program(grant numbers:XDA18000000); | https://ieeexplore.ieee.org/stamp/stamp.jsp?arnumber=9427544 | Amplitude compression;cryogenic temperature;gallium nitride (GaN);high-electron-mobility transistor (HEMT);phase compression | Temperature measurement;HEMTs;Phase measurement;Gain;Cryogenics;Temperature sensors;Temperature dependence | cryogenic electronics;equivalent circuits;gallium compounds;high electron mobility transistors;III-V semiconductors;semiconductor device models;wide band gap semiconductors | amplitude analysis;GaN-based HEMT;cryogenic temperatures;amplitude performance;gallium nitride-based high-electron-mobility transistor;large-signal modes;small-signal equivalent circuit model;temperature dependences;maximum available power gain;short-circuit current gain;open-circuit voltage gain;ambient temperature;RF signal measurement;RF large-signal operations;phase nonlinearity;phase compression;temperature sensitivity;output phase shift;temperature 270.0 K to 70 K;GaN |  |  |  | 17 | IEEE | 2021-05-11 |  |  | IEEE | IEEE Journals
Effect of Uniaxial Tensile Strains at Different Orientations on the Characteristics of AlGaN/GaN High-Electron-Mobility Transistors | C. Wang; H. Zhu; S. Wang; D. Chu; K. Liu; L. Jin; R. Li; J. Liu; S. Feng; C. Guo; Y. Zhang | Faculty of Information Technology, School of Microelectronics, Beijing University of Technology, Beijing, China; Faculty of Information Technology, School of Microelectronics, Beijing University of Technology, Beijing, China; Faculty of Information Technology, School of Microelectronics, Beijing University of Technology, Beijing, China; Electric Engineering Division, University of Cambridge, Cambridge, U.K.; State Key Laboratory of New Ceramics and Fine Processing, School of Materials Science and Engineering, Tsinghua University, Beijing, China; Faculty of Information Technology, School of Microelectronics, Beijing University of Technology, Beijing, China; Faculty of Information Technology, School of Microelectronics, Beijing University of Technology, Beijing, China; Faculty of Information Technology, School of Microelectronics, Beijing University of Technology, Beijing, China; Faculty of Information Technology, School of Microelectronics, Beijing University of Technology, Beijing, China; Faculty of Information Technology, School of Microelectronics, Beijing University of Technology, Beijing, China; Faculty of Information Technology, School of Microelectronics, Beijing University of Technology, Beijing, China | IEEE Transactions on Electron Devices | 2020-01-28 | 2020 | 67 | 2 | 449 | 454 | The influence of uniaxial tensile strains with different orientations to the conduction channel on the electrical and physical properties of AlGaN/GaN high-electron-mobility transistors (HEMTs) was investigated. The output current decreases with the increase of the tensile strain as the orientation of strain changes from 0Â° to 90Â° with respect to the conduction channel. The results of the measured C-V curves show that for the same strain level the two-dimensional electron gas (2DEG) density decreases monotonically to different extents depending on the strain orientation. A conversion of the strain at different orientations to an equivalent strain parallel to the conduction channel shows that the theoretical resultant changes of the 2DEG density are consistent with the experimental results. The corresponding electron mobility is also calculated, which shows a decreasing trend under the tensile strain. Furthermore, using the transient current method, it is established that the detrapping time constant increases as a result of the tensile strain, which is ascribed to the movement of the trap level away from the conduction band. | 1557-9646 |  | 10.1109/TED.2019.2961956 | Natural Science Foundation of Beijing Municipality(grant numbers:4162013); Beijing Innovation Center for Future Chip(grant numbers:KYJJ2018011); Beijing University of Technology(grant numbers:2018B8); National Natural Science Foundation of China(grant numbers:61201046); | https://ieeexplore.ieee.org/stamp/stamp.jsp?arnumber=8957310 | GaN;high-electron mobility transistor;strain orientation;trap;two-dimensional electron gas (2DEG) | HEMTs;MODFETs;Aluminum gallium nitride;Wide band gap semiconductors;Gallium nitride;Tensile strain | aluminium compounds;conduction bands;electron mobility;gallium compounds;high electron mobility transistors;III-V semiconductors;semiconductor heterojunctions;two-dimensional electron gas;wide band gap semiconductors | two-dimensional electron gas density;strain orientation;equivalent strain;conduction channel;2DEG density;uniaxial tensile strains;electron mobility;AlGaN-GaN high-electron-mobility transistors;electrical properties;physical properties;measured C-V curves;conduction band;AlGaN-GaN |  | 4 |  | 35 | IEEE | 2020-01-13 |  |  | IEEE | IEEE Journals
An SEB Hardened AlGaN/GaN HEMT With Barrier Interlayer | F. Zhang; Y. Wang; X. Wu; F. Cao | Key Laboratory of RF Circuits and Systems, Ministry of Education, Hangzhou Dianzi University, Hangzhou, China; Key Laboratory of RF Circuits and Systems, Ministry of Education, Hangzhou Dianzi University, Hangzhou, China; National Key Laboratory of Analog Integrated Circuits, Chongqing, China; Key Laboratory of RF Circuits and Systems, Ministry of Education, Hangzhou Dianzi University, Hangzhou, China | IEEE Access | 2020-01-22 | 2020 | 8 |  | 12445 | 12451 | Anew single event burnout (SEB) hardened AlGaN/GaN structure with a thin barrier interlayer (IL) is presented in this work. The proposed hardened structure is compared with the simulation results of the conventional structure. The comparative analysis demonstrates that the IL lifts the conduction band energy in buffer layer and a new quantum well is formed. The quantum well limits the electrons induced by heavy ion below the second channel into the first channel. Thus, better SEB performance is achieved compared with the conventional structure. Moreover, the breakdown characteristic of the new structure is significantly improved, while the output characteristic is slightly reduced. Under the condition that the two structures are irradiated vertically by heavy ion having the linear energy transfer (LET) value of 0.6 pC/Î¼m, the SEB threshold voltage of the conventional structure is 280 V, while the hardened structure can achieve 375 V. | 2169-3536 |  | 10.1109/ACCESS.2020.2964948 | National Natural Science Foundation of China(grant numbers:61774052); Science and Technology on Analog Integrated Circuit Laboratory(grant numbers:6142802180507); | https://ieeexplore.ieee.org/stamp/stamp.jsp?arnumber=8952693 | GaN;high-electron mobility transistor (HEMT);single event burnout (SEB);barrier interlayer;SEB threshold voltage | Gallium nitride;Radiation effects;Buffer layers;HEMTs;Ions;Aluminum gallium nitride;Wide band gap semiconductors | aluminium compounds;buffer layers;conduction bands;gallium compounds;high electron mobility transistors;III-V semiconductors;radiation hardening (electronics);semiconductor quantum wells;wide band gap semiconductors | barrier interlayer;single event burnout;conduction band energy;heavy ion;SEB performance;SEB threshold voltage;SEB hardened AlGaN-GaN HEMT;thin barrier interlayer;quantum well;breakdown characteristic;linear energy transfer;voltage 280.0 V;AlGaN-GaN |  | 4 |  | 49 | CCBY | 2020-01-08 |  |  | IEEE | IEEE Journals
360 GHz f<sub>MAX</sub> Graded-Channel AlGaN/GaN HEMTs for mmW Low-Noise Applications | J. -S. Moon; J. Wong; B. Grabar; M. Antcliffe; P. Chen; E. Arkun; I. Khalaf; A. Corrion; J. Chappell; N. Venkatesan; P. Fay | HRL Laboratories, Malibu, CA, USA; HRL Laboratories, Malibu, CA, USA; HRL Laboratories, Malibu, CA, USA; HRL Laboratories, Malibu, CA, USA; HRL Laboratories, Malibu, CA, USA; HRL Laboratories, Malibu, CA, USA; HRL Laboratories, Malibu, CA, USA; HRL Laboratories, Malibu, CA, USA; HRL Laboratories, Malibu, CA, USA; Department of Electrical Engineering, University of Notre Dame, Notre Dame, IN, USA; Department of Electrical Engineering, University of Notre Dame, Notre Dame, IN, USA | IEEE Electron Device Letters | 2020-07-24 | 2020 | 41 | 8 | 1173 | 1176 | We report scaled, graded-channel AlGaN/GaN HEMTs with an extrinsic f<sub>T</sub> and f<sub>MAX</sub> of 170 GHz and 363 GHz, which is the highest in emerging graded-channel GaN HEMTs. At 50-nm gate length, the f<sub>T</sub>Â·Lg of 8.5 GHzÂ·Î¼m is comparable to that of conventional scaled AlGaN/GaN HEMTs fabricated together. At low DC power, the scaled graded-channel AlGaN/GaN HEMTs show a higher f<sub>MAX</sub> than the scaled AlGaN/GaN HEMT with the same gate length. The devices also exhibit a 2 dB improvement in gain at low DC bias, and the measured minimum noise figure was as low as 0.5 dB at 30 GHz. This is comparable to state-of-the-art device noise figure from a 20-nm gate length AlGaN/GaN HEMT. The combination of improved f<sub>T</sub>, f<sub>MAX</sub>, and minimum noise figure at low DC power for the graded-channelAlGaN/GaN HEMTs shows great promise for ultra-low-power, low-noise amplifiers. | 1558-0563 |  | 10.1109/LED.2020.3005337 | Defense Advanced Research Projects Agency (DARPA)(grant numbers:FA8650-18-C-7802); Any opinions, findings and conclusions or recommendations expressed in this material are those of the author(s) and do not necessarily reflect the views of the United State Air Force; | https://ieeexplore.ieee.org/stamp/stamp.jsp?arnumber=9126868 | GaN;HEMT;FET;graded-channel;speed;noise figure;millimeter-wave;low-power | HEMTs;MODFETs;Aluminum gallium nitride;Wide band gap semiconductors;Gallium nitride;Noise measurement;Logic gates | aluminium compounds;gallium compounds;high electron mobility transistors;III-V semiconductors;millimetre wave field effect transistors;semiconductor device noise;wide band gap semiconductors | mmW low-noise applications;graded-channel HEMT;low DC power;gate length;ultra-low-power low-noise amplifiers;frequency 363.0 GHz;frequency 360.0 GHz;noise figure 0.5 dB;frequency 30.0 GHz;frequency 170 GHz;size 50 nm;gain 2 dB;size 20 nm;AlGaN-GaN |  | 10 |  | 21 | IEEE | 2020-06-26 |  |  | IEEE | IEEE Journals
A High-Performance GaN-Modified Nonuniform Distributed Power Amplifier | J. Kim; Y. Kwon | Department of Electrical and Computer Engineering, Seoul National University, Seoul, South Korea; Department of Electrical and Computer Engineering, Seoul National University, Seoul, South Korea | IEEE Transactions on Microwave Theory and Techniques | 2020-05-06 | 2020 | 68 | 5 | 1729 | 1740 | This article proposes a modified nonuniform distributed power amplifier (NDPA) design to increase the output power and power-added efficiency (PAE) in wideband. In the proposed NDPA, drain-line impedances are recalculated, including the drain-source capacitances, which cannot be ignored as the transistor size becomes larger at high frequencies. In addition, instead of using a large-sized transistor in the first section of the NDPA, the design proposes a method of halving the characteristic impedance by doubling the phase of the drain line. When compared with the conventional NDPA, the modified NDPA shows the power gain and output power characteristics close to those of the ideal NDPA. To obtain high efficiency in the NDPA, a programmable gate-line termination resistance switching technique (PGT) is proposed. The power gain is increased by using the standing wave generated from the mismatched termination, enhancing the PAE. For design verification, two modified NDPA monolithic microwave integrated circuits (MMICs) were fabricated using a commercial 0.25-Î¼m gallium nitride (GaN) high-electron-mobility transistor (HEMT) process. The two-way power-combined NDPA shows an average output power of 20 W or more and a power density of 1.9 W/mm<sup>2</sup> from 6 to 18 GHz. The NDPA using the proposed PGT accomplishes an average output power of 10 W and an average PAE of 20% or more from 6 to 18 GHz. | 1557-9670 |  | 10.1109/TMTT.2020.2972277 | Agency for Defense Development, South Korea; | https://ieeexplore.ieee.org/stamp/stamp.jsp?arnumber=9007475 | Efficiency;GaN;nonuniform distributed power amplifier (NDPA);programmable;wideband | Gallium nitride;Impedance;Power generation;Field effect transistors;Wideband;Logic gates | distributed amplifiers;gallium compounds;high electron mobility transistors;III-V semiconductors;integrated circuit design;microwave field effect transistors;MMIC power amplifiers;wide band gap semiconductors | high-performance GaN;power-added efficiency;drain-line impedances;drain-source capacitances;large-sized transistor;characteristic impedance;NDPA monolithic microwave integrated circuits;gallium nitride high-electron-mobility transistor process;power-combined NDPA;modified nonuniform distributed power amplifier;programmable gate-line termination resistance switching;modified NDPA MMIC;frequency 6.0 GHz to 18.0 GHz;size 0.25 mum;GaN |  | 5 |  | 29 | IEEE | 2020-02-24 |  |  | IEEE | IEEE Journals
Experimental Study on the Short-Circuit Instability of Cascode GaN HEMTs | P. Xue; L. Maresca; M. Riccio; G. Breglio; A. Irace | Department of Electrical Engineering and Information Technologies, University of Naples Federico II, Naples, Italy; Department of Electrical Engineering and Information Technologies, University of Naples Federico II, Naples, Italy; Department of Electrical Engineering and Information Technologies, University of Naples Federico II, Naples, Italy; Department of Electrical Engineering and Information Technologies, University of Naples Federico II, Naples, Italy; Department of Electrical Engineering and Information Technologies, University of Naples Federico II, Naples, Italy | IEEE Transactions on Electron Devices | 2020-03-24 | 2020 | 67 | 4 | 1686 | 1692 | This article presents an experimental investigation on the short-circuit (SC) instability of several commercially available cascode gallium nitride (GaN) high-electron-mobility transistors (HEMTs). In the SC test, self-sustained oscillation is observed during the SC transient. The SC oscillation features some unique characteristics. The gate resistor shows very weak damping effect on the SC oscillation. The SC oscillation thereby cannot be suppressed by utilizing a large gate resistor. With the increase in the dc-bus voltage, the SC oscillation greatly amplifies and becomes more unstable. When the dc-bus voltage reaches 200-250 V, catastrophic failure occurs. In the SC test, two distinct failure modes, which are related to the failure of low-voltage (LV) MOSFET and depletion-mode HEMTs (DHEMTs), are identified. Based on the experimental evidence and simulation study, the root causes of the failure are clarified in the end. | 1557-9646 |  | 10.1109/TED.2020.2974518 |  | https://ieeexplore.ieee.org/stamp/stamp.jsp?arnumber=9027988 | Cascode GaN high-electron-mobility transistors (HEMTs);HEMTs;short-circuit (SC) failure;SC instability | Oscillators;Gallium nitride;MODFETs;Logic gates;DH-HEMTs;Switches | gallium compounds;high electron mobility transistors;III-V semiconductors;semiconductor device testing;short-circuit currents;wide band gap semiconductors | weak damping effect;SC oscillation;dc-bus voltage;catastrophic failure;SC test;distinct failure modes;short-circuit instability;cascode GaN HEMTs;cascode gallium nitride high-electron-mobility transistors;self-sustained oscillation;SC transient;voltage 200.0 V to 250.0 V;GaN |  | 5 |  | 22 | IEEE | 2020-03-09 |  |  | IEEE | IEEE Journals
Breakdown Walkout in Polarization-Doped Vertical GaN Diodes | E. Fabris; C. De Santi; A. Caria; K. Nomoto; Z. Hu; W. Li; X. Gao; D. Jena; H. G. Xing; G. Meneghesso; E. Zanoni; M. Meneghini | Department of Information Engineering, University of Padova, Padua, Italy; Department of Information Engineering, University of Padova, Padua, Italy; Department of Information Engineering, University of Padova, Padua, Italy; School of Electrical and Computer Engineering, Cornell University, Ithaca, NY, USA; School of Electrical and Computer Engineering, Cornell University, Ithaca, NY, USA; School of Electrical and Computer Engineering, Cornell University, Ithaca, NY, USA; IQE RF LLC, Somerset, NJ, USA; Department of Materials Science and Engineering, School of Electrical and Computer Engineering, Kavli Institute at Cornell for Nanoscience, Cornell University, Ithaca, NY, USA; Department of Materials Science and Engineering, School of Electrical and Computer Engineering, Kavli Institute at Cornell for Nanoscience, Cornell University, Ithaca, NY, USA; Department of Information Engineering, University of Padova, Padua, Italy; Department of Information Engineering, University of Padova, Padua, Italy; Department of Information Engineering, University of Padova, Padua, Italy | IEEE Transactions on Electron Devices | 2019-10-30 | 2019 | 66 | 11 | 4597 | 4603 | We demonstrate the avalanche capability and the existence of breakdown walkout in GaN-on-GaN vertical devices with polarization doping. By means of combined electrical and optical characterization, we demonstrate the following original results: 1) vertical p-n junctions with polarization doping have avalanche capability; 2) stress in avalanche regime induces an increase in breakdown voltage, referred to as breakdown walkout; 3) this process is fully-recoverable, thus being related to a trapping mechanism; 4) temperature-dependent measurements of the breakdown walkout identify CN defects responsible for this process; and 5) capacitance deep level transient spectroscopy (C-DLTS) and deep level optical spectroscopy (DLOS) confirm the presence of residual carbon in the devices under test. A possible model to explain the avalanche walkout is then proposed. | 1557-9646 |  | 10.1109/TED.2019.2943014 |  | https://ieeexplore.ieee.org/stamp/stamp.jsp?arnumber=8868105 | Avalanche breakdown;breakdown walkout;carbon;gallium nitride;p-n junction;vertical diodes;widebandgap semiconductors | Electric breakdown;Doping;Temperature measurement;Gallium nitride;Carbon;Semiconductor diodes;Temperature | electric breakdown;gallium compounds;III-V semiconductors;semiconductor diodes;semiconductor doping;wide band gap semiconductors | deep level optical spectroscopy;avalanche walkout;breakdown walkout;polarization-doped vertical GaN diodes;avalanche capability;GaN-on-GaN vertical devices;polarization doping;optical characterization;avalanche regime;breakdown voltage;GaN |  | 7 |  | 34 | IEEE | 2019-10-14 |  |  | IEEE | IEEE Journals
Influence of Carbon on pBTI Degradation in GaN-on-Si E-Mode MOSc-HEMT | A. G. Viey; W. Vandendaele; M. . -A. Jaud; L. Gerrer; X. Garros; J. Cluzel; S. Martin; A. Krakovinsky; J. Biscarrat; R. Gwoziecki; M. Plissonnier; F. Gaillard; R. Modica; F. Iucolano; M. Meneghini; G. Meneghesso; G. Ghibaudo | CEA, LETI, University Grenoble-Alpes, Grenoble, France; CEA, LETI, University Grenoble-Alpes, Grenoble, France; CEA, LETI, University Grenoble-Alpes, Grenoble, France; CEA, LETI, University Grenoble-Alpes, Grenoble, France; CEA, LETI, University Grenoble-Alpes, Grenoble, France; CEA, LETI, University Grenoble-Alpes, Grenoble, France; CEA, LETI, University Grenoble-Alpes, Grenoble, France; CEA, LETI, University Grenoble-Alpes, Grenoble, France; CEA, LETI, University Grenoble-Alpes, Grenoble, France; CEA, LETI, University Grenoble-Alpes, Grenoble, France; CEA, LETI, University Grenoble-Alpes, Grenoble, France; CEA, LETI, University Grenoble-Alpes, Grenoble, France; STMicrolectronics, Catania, Italy; STMicrolectronics, Catania, Italy; Department of Information Engineering, University of Padua, Padua, Italy; Department of Information Engineering, University of Padua, Padua, Italy; IMEP-LAHC MINATEC, University Grenoble-Alpes, Grenoble, France | IEEE Transactions on Electron Devices | 2021-03-24 | 2021 | 68 | 4 | 2017 | 2024 | In this article, threshold-voltage V<sub>TH</sub> instabilities under positive gate voltage stress V<sub>GStress</sub> in GaN-on-Si devices are thoroughly investigated. Measurement-stress-measurement pBTI technique using ultrafast V<sub>G</sub> ramp was applied in this study. PBTI transients performed at different V<sub>GStress</sub> and several temperatures highlight the influence of two trap populations, one being related to Al<sub>2</sub>O<sub>3</sub> gate oxide defects and the other one to C<sub>N</sub> acceptors in GaN lattice. Both trap populations are located close to the Al<sub>2</sub>O<sub>3</sub>/GaN interface and lead to V<sub>TH</sub> instabilities via two different underlying mechanisms simulated by TCAD. PBTI transients obtained under several dc and ac stress conditions have also been modeled using capture emission time (CET) maps and allowed the identification of the two trap populations. Analysis of the temperature-dependent CET maps gives an activation energy of 0.8-0.9 eV related to C<sub>N</sub> traps and an energy range between 0.7 and 1.5 eV ascribed to Al<sub>2</sub>O<sub>3</sub> defects above the GaN conduction band energy. This study provides a better understanding of the underlying physical mechanisms, leading to BTI degradation in GaN-HEMT technologies. | 1557-9646 |  | 10.1109/TED.2021.3050127 | French National Program â€œProgramme dâ€™Investissements dâ€™Avenir IRTNanoelecâ€(grant numbers:ANR-10-AIRT-05); | https://ieeexplore.ieee.org/stamp/stamp.jsp?arnumber=9334405 | Bias temperature instability (BTI);capture emission time (CET) map;GaN-on-Si E-mode MOS-c high-electron-mobility transistor (HEMT);power device reliability | Logic gates;Stress;Statistics;Sociology;Transient analysis;Gallium nitride;Temperature measurement | aluminium compounds;carbon;conduction bands;elemental semiconductors;gallium compounds;high electron mobility transistors;III-V semiconductors;semiconductor device measurement;semiconductor device models;semiconductor device reliability;silicon;wide band gap semiconductors | pBTI degradation;threshold-voltage instabilities;positive gate voltage stress;measurement-stress-measurement pBTI technique;PBTI transients;trap populations;gate oxide defects;gallium nitride lattice;dc stress conditions;ac stress conditions;capture emission time maps;temperature-dependent CET maps;conduction band energy;physical mechanisms;BTI degradation;HEMT technology;e-mode MOSc-HEMT;TCAD simulation;capture emission time;electron volt energy 0.7 eV to 1.5 eV;electron volt energy 0.8 eV to 0.9 eV;GaN-Si;Al2O3-GaN;C |  | 1 |  | 41 | IEEE | 2021-01-22 |  |  | IEEE | IEEE Journals
Characterization and Modeling of Frequency-Dependent On-Resistance for GaN Devices at High Frequencies | K. Wang; B. Li; H. Li; X. Yang; A. Qiu | School of Electrical Engineering, Xi'an Jiaotong University, Xi'an, China; School of Electrical Engineering, Xi'an Jiaotong University, Xi'an, China; Energy Research Institute, Nanyang Technological University, Singapore; School of Electrical Engineering, Xi'an Jiaotong University, Xi'an, China; School of Electrical Engineering, Xi'an Jiaotong University, Xi'an, China | IEEE Transactions on Power Electronics | 2020-02-27 | 2020 | 35 | 5 | 4925 | 4933 | The switching frequencies of the GaN-based power converters have been pushed to several megahertz and even higher. At such high frequencies, the on-resistances of the GaN devices might be much higher than their dc values, especially for the devices with low on-resistances. The frequency-dependent characteristics of the on-resistance are studied through the electrical and thermal experiments for the first time in this article. A device model for the finite element simulation is proposed to illustrate the mechanism. The results show that the frequency-dependent characteristics of the on-resistance are closely related to the current distribution inside the GaN device and affected by the layout. A 4-depth ladder circuit model is proposed to describe the frequency-dependent on-resistance of the GaN devices, and it proves a good accuracy in the frequency range of interest. Beside, two GaN-based 10 MHz dc-dc converters were designed, the only difference of which comes from the layout around GaN devices. The experimental results show that the efficiency of the converter with the optimized layout can be improved by around 2%. | 1941-0107 |  | 10.1109/TPEL.2019.2947075 | Civil Aerospace Technology Research Project(grant numbers:B0202); China Postdoctoral Science Foundation(grant numbers:2018M643647); National Postdoctoral Program for Innovative Talents(grant numbers:BX201800004); National Natural Science Foundation of China(grant numbers:51907155); Power Electronics Science and Education Development Program of Delta Group; | https://ieeexplore.ieee.org/stamp/stamp.jsp?arnumber=8867902 | Frequency-dependent characteristics;gallium nitride (GaN);high-frequency power converter;layout;on-resistance | Gallium nitride;Layout;Resistance;Temperature measurement;Electrical resistance measurement;High frequency;Integrated circuit modeling | DC-DC power convertors;gallium compounds;III-V semiconductors;power semiconductor switches;switching convertors;wide band gap semiconductors | switching frequencies;frequency-dependent characteristics;frequency-dependent on-resistance;power converters;thermal experiments;electrical experiments;DC-DC converters;optimized layout;frequency 10.0 MHz;GaN |  | 8 |  | 29 | IEEE | 2019-10-14 |  |  | IEEE | IEEE Journals
Device and System-Level Transient Analysis in a Modular Designed Sub-MW EV Fast Charging Station Using Hybrid GaN HEMTs + Si MOSFETs | J. Lu; L. Zhu; G. Liu; H. Bai | GaN Systems, Inc., Ottawa, Canada; Department of Electrical and Computer Engineering, University of Michiganâ€“Dearborn, Dearborn, MI, USA; Department of Electrical and Computer Engineering, University of Michiganâ€“Dearborn, Dearborn, MI, USA; Department of Electrical and Computer Engineering, University of Michiganâ€“Dearborn, Dearborn, MI, USA | IEEE Journal of Emerging and Selected Topics in Power Electronics | 2019-02-10 | 2019 | 7 | 1 | 143 | 156 | Though wide bandgap devices are believed to be promising candidates for next-generation high-efficiency and high-power-density power electronic converters, two major challenges remain, high cost (more than twice of Si) and less options (the maximum power rating for GaN is only 650 V/60 A). From the device level, paralleling GaN with Si can inherit merits of both GaN devices (superior switching performance) and Si devices (affordable with high-current capability). In this paper, first, GaN HEMTs are paralleled to a TO-247 Si MOSFET to form a high-current switching cell for a 6.6-kW electric vehicle (EV) charging module. A time delay is added between the switch gate signals to make GaN endure the switching loss and Si conduct majority of the static current. Critical dynamic behaviors, such as the current overshoot to the GaN, current distribution during the dead time, and voltage spike during the turn off caused by parasitics, are comprehensively discussed. From the system level, series connecting the input and paralleling output of multiple such modules yield a sub-MW EV charging station. Once one phase drops, the related phase can act as the active filter, while other two phases still work to charge the battery. | 2168-6785 |  | 10.1109/JESTPE.2018.2834483 |  | https://ieeexplore.ieee.org/stamp/stamp.jsp?arnumber=8355906 | Fast charger;finite element analysis;GaN HEMT;wide bandgap (WBG);zero-voltage switching (ZVS) | Gallium nitride;Silicon;Switches;HEMTs;MODFETs;MOSFET;Inductance | active filters;battery chargers;electric vehicle charging;elemental semiconductors;gallium compounds;high electron mobility transistors;III-V semiconductors;MOSFET;silicon;switching convertors;transient analysis;wide band gap semiconductors | system-level transient analysis;wide bandgap devices;high-power-density power electronic converters;GaN devices;TO-247 Si MOSFET;high-current switching cell;switch gate signals;switching loss;current distribution;EV fast charging station;hybrid GaN HEMT;electric vehicle charging module;active filter;voltage 650.0 V;current 60.0 A;power 6.6 kW;GaN;Si |  | 11 |  | 14 | IEEE | 2018-05-08 |  |  | IEEE | IEEE Journals
Gaussian Pulse Characterization of RF Power Amplifiers | T. Cappello; Z. Popovic; K. Morris; A. Cappello | Electrical and Electronic Engineering Department, University of Bristol, Bristol, U.K.; ECEE Department, University of Colorado at Boulder, Boulder, CO, USA; Electrical and Electronic Engineering Department, University of Bristol, Bristol, U.K.; DEI Department, University of Bologna, Bologna, Italy | IEEE Microwave and Wireless Components Letters | 2021-04-07 | 2021 | 31 | 4 | 417 | 420 | This work presents a new RF power amplifier characterization technique based on a Gaussian pulse, which is shown to approximate the envelope of a multicarrier signal with 0.5% error around the peaks. The standard deviation of the Gaussian pulses is inversely proportional to the I/Q signal bandwidth. This test signal is shown to accurately capture nonlinear memory effects that result in gain dispersion after the peak power is reached. As an example, it is shown that the gain amplitude and phase can vary up to 2.3 dB and 6Â° for a 10-W 3.75-GHz GaN power-amplifier evaluation board, depending on the I/Q signal bandwidth and peak power level. | 1558-1764 |  | 10.1109/LMWC.2021.3054049 | Qorvo, Richardson, TX; | https://ieeexplore.ieee.org/stamp/stamp.jsp?arnumber=9350310 | Gallium nitride;memory effects;nonlinear characterization;power amplifier (PA);RF measurements;trapping effects | Gain;Radio frequency;Bandwidth;Wireless communication;Shape;Integrated circuit modeling;Gallium nitride | approximation theory;gallium compounds;Gaussian processes;III-V semiconductors;microwave power amplifiers;wide band gap semiconductors;wideband amplifiers | envelope approximation;I/Q signal bandwidth;multicarrier signal envelope;power-amplifier evaluation board;peak power level;gain amplitude;gain dispersion;nonlinear memory effects;test signal;standard deviation;multicarrier signal;RF power amplifier characterization technique;Gaussian pulse characterization;GaN |  |  |  | 16 | IEEE | 2021-02-08 |  |  | IEEE | IEEE Journals
Enhancing Bandwidth and Back-Off Range of Doherty Power Amplifier With Modified Load Modulation Network | Y. Xu; J. Pang; X. Wang; A. Zhu | School of Electrical and Electronic Engineering, University College Dublin, Dublin 4, Ireland; School of Electrical and Electronic Engineering, University College Dublin, Dublin 4, Ireland; School of Electrical and Electronic Engineering, University College Dublin, Dublin 4, Ireland; School of Electrical and Electronic Engineering, University College Dublin, Dublin 4, Ireland | IEEE Transactions on Microwave Theory and Techniques | 2021-04-02 | 2021 | 69 | 4 | 2291 | 2303 | This article presents a novel methodology for designing a broadband Doherty power amplifier (DPA) with extended output power back-off (OBO) range. A modified load modulation network (LMN) is proposed to enhance the OBO range and the bandwidth of the DPA simultaneously. Analysis is conducted to explore the relationship between the proposed LMN parameters and the broadband performance under various OBO levels. Generalized design formulas of the LMN parameters are then introduced to offer the broadband solution for arbitrary current ratios and OBO levels. An asymmetric DPA is demonstrated and implemented with gallium nitride (GaN) transistors using the proposed approach. The fabricated DPA operates from 1.4 to 2.5 GHz with 9-dB OBO range. The measured drain efficiency reaches 61%-75.5% at saturation and 44.6%-54.6% at 9-dB OBO within the operating bandwidth. When driven by a 60-MHz modulated signal with 9-dB peak-to-average power ratio (PAPR), the fabricated DPA attains 47.4%-53.5% average drain efficiency and better than -45.5-dBc adjacent channel leakage ratio (ACLR) after digital predistortion. | 1557-9670 |  | 10.1109/TMTT.2021.3056402 | Science Foundation Ireland(grant numbers:13/RC/2077,17/NSFC/4850,16/IA/4449); | https://ieeexplore.ieee.org/stamp/stamp.jsp?arnumber=9354111 | Broadband;Doherty amplifier;5G;gallium nitride (GaN);load modulation;power amplifier (PA) | Bandwidth;Impedance;Broadband communication;Peak to average power ratio;Optimized production technology;Gallium nitride;Wireless communication | gallium compounds;III-V semiconductors;modulation;UHF power amplifiers;UHF transistors;wide band gap semiconductors;wideband amplifiers | extended output power back-off range;digital predistortion;ACLR;PAPR;asymmetric DPA fabrication;adjacent channel leakage ratio;peak-to-average power ratio;OBO range;gallium nitride transistors;LMN parameters;broadband Doherty power amplifier;modified load modulation network;frequency 1.4 GHz to 2.5 GHz;frequency 60 MHz;efficiency 47.4 percent to 53.5 percent;gain 9 dB;efficiency 61 percent to 75.5 percent;efficiency 44.6 percent to 54.6 percent;GaN |  | 3 |  | 36 | IEEE | 2021-02-12 |  |  | IEEE | IEEE Journals
Effect of Strain-Modulated Multiple Quantum Wells on Carrier Dynamics and Spectral Sensitivity of III-Nitride Photosensitive Devices | N. Laxmi; S. Routray; K. P. Pradhan | Indian Institute of Information Technology Design and Manufacturing (IIITDM), Kanchipuram, India; SRM Institute of Science and Technology, Chennai, India; Indian Institute of Information Technology Design and Manufacturing (IIITDM), Kanchipuram, India | IEEE Sensors Journal | 2020-04-17 | 2020 | 20 | 10 | 5204 | 5212 | In III-Nitride planar photosensitive devices (PSDs), proper engineering in polarization charges (PCs) are required in order to reduce detrimental effects on the devices. In this work, piezo-phototronic effects of PSDs are explored, giving more emphasis on photovoltaic application. The polarization effects of GaN/InxGa1-xN multiple quantum wells on planar solar cell with {000-1} or {0001} as one of the facets are intensively studied through numerical simulations. Analysis of PCs both in simulation and theoretical model at different facets of solar cell with different `In' compositions are considered carefully. It is observed that planar PSDs with reversed polar {000-1} facet is good enough to enhance the carrier dynamics of solar cell in quasi neutral region as compared to normal polarization {0001} facet. This numerical study provides an innovative aspect of implementation of fundamental device physics with respect to recent growth techniques in order to realize the application of III-Nitride PSDs towards photovoltaic applications. The effect of GaN/InxGa1-xN layer with different `In' compositions in all crystallographic orientations of planar solar cell are also discussed. A conversion efficiency of 21% with 74% fill factor is achieved from strain modulated four quantum well based solar cell considering 10% of `In' content under one sun AM1.5G illumination. | 1558-1748 |  | 10.1109/JSEN.2020.2971005 |  | https://ieeexplore.ieee.org/stamp/stamp.jsp?arnumber=8978875 | Polarization;PSDs;solar cell;strain;modulation;III-nitride | Photovoltaic cells;Computer architecture;Strain;Quantum well devices;Sensors;Microprocessors;Gallium nitride | crystallography;gallium compounds;III-V semiconductors;indium compounds;numerical analysis;polarisation;semiconductor quantum wells;solar cells;wide band gap semiconductors | strain-modulated multiple quantum wells;carrier dynamics;spectral sensitivity;polarization charges;PCs;piezo-phototronic effects;photovoltaic application;planar solar cell;numerical simulations;reversed polar {000-1} facet;normal polarization {0001} facet;quantum well based solar cell;III-nitride planar photosensitive devices;III-nitride PSDs;crystallographic orientations;fill factor;illumination;GaN-InxGa1-xN |  | 1 |  | 35 | IEEE | 2020-02-03 |  |  | IEEE | IEEE Journals
Measurement-Based FET Analytical Modeling Using the Nonlinear Function Sampling Approach | T. M. MartÃ­n-Guerrero; A. Santarelli; G. P. Gibiino; P. A. Traverso; C. Camacho-PeÃ±alosa; F. Filicori | Departamento de IngenierÃ­a de Comunicaciones, Universidad de MÃ¡laga, MÃ¡laga, Spain; Department of Electrical, Electronic, and Information Engineering, University of Bologna, Bologna, Italy; Department of Electrical, Electronic, and Information Engineering, University of Bologna, Bologna, Italy; Department of Electrical, Electronic, and Information Engineering, University of Bologna, Bologna, Italy; Departamento de IngenierÃ­a de Comunicaciones, Universidad de MÃ¡laga, MÃ¡laga, Spain; Department of Electrical, Electronic, and Information Engineering, University of Bologna, Bologna, Italy | IEEE Microwave and Wireless Components Letters | 2020-12-03 | 2020 | 30 | 12 | 1145 | 1148 | A novel and fast method for the measurement-based identification of an analytical field-effect transistor (FET) compact model from large-signal waveforms is presented. Based on a two-tone two-port experiment, a recently published nonlinear function sampling (NFS) operator providing the samples of the FET state functions in the voltage domain is here exploited, for the first time, to extract an equivalent-circuit model. The approach is demonstrated on a 250-nm gallium nitride (GaN)-on-silicon carbide (SiC) high-electron-mobility transistor (HEMT) at 2.5 and 5 GHz. | 1558-1764 |  | 10.1109/LMWC.2020.3027989 |  | https://ieeexplore.ieee.org/stamp/stamp.jsp?arnumber=9224715 | Device modeling;field-effect transistors (FETs);gallium nitride (GaN);large-signal measurements | Field effect transistors;Semiconductor device modeling;Gallium nitride;Microwave circuits | equivalent circuits;gallium compounds;high electron mobility transistors;III-V semiconductors;microwave field effect transistors;nonlinear functions;sampling methods;semiconductor device measurement;semiconductor device models;silicon compounds;wide band gap semiconductors | measurement-based FET analytical modeling;nonlinear function sampling approach;measurement-based identification;analytical field-effect transistor compact model;large-signal waveforms;two-tone two-port experiment;nonlinear function sampling operator;FET state functions;equivalent-circuit model;gallium nitride-on-silicon carbide high-electron-mobility transistor;NFS operator;frequency 2.5 GHz;frequency 5.0 GHz;SiC;GaN |  |  |  | 15 | IEEE | 2020-10-15 |  |  | IEEE | IEEE Journals
Compensation of Power Amplifier Long-Term Memory Behavior for Pulsed Radar Applications | F. M. Barradas; P. M. TomÃ©; T. R. Cunha; J. C. Pedro | Department of Electronics, Telecommunications, and Informatics (DETI), Instituto de TelecomunicaÃ§Ãµes, Universidade de Aveiro, Campus UniversitÃ¡rio de Santiago, Aveiro, Portugal; Department of Electronics, Telecommunications, and Informatics (DETI), Instituto de TelecomunicaÃ§Ãµes, Universidade de Aveiro, Campus UniversitÃ¡rio de Santiago, Aveiro, Portugal; Department of Electronics, Telecommunications, and Informatics (DETI), Instituto de TelecomunicaÃ§Ãµes, Universidade de Aveiro, Campus UniversitÃ¡rio de Santiago, Aveiro, Portugal; Department of Electronics, Telecommunications, and Informatics (DETI), Instituto de TelecomunicaÃ§Ãµes, Universidade de Aveiro, Campus UniversitÃ¡rio de Santiago, Aveiro, Portugal | IEEE Transactions on Microwave Theory and Techniques | 2019-12-31 | 2019 | 67 | 12 | 5249 | 5256 | Pulsed radar amplifiers are known to present severe long-term memory effects in their pulse-to-pulse stability. These are usually attributed to electrothermal dynamics or to trapping effects originated in gallium-nitride (GaN) HEMTs. Expanding on our previous work where we devised a method for determining a suitable dynamic variation in the HEMT's gate-source voltage for compensating these long-term memory effects in single-ended amplifiers, in this article, we present a feed-forward model to calculate this compensation signal in real-time pulsed radar applications. | 1557-9670 |  | 10.1109/TMTT.2019.2940185 | FundaÃ§Ã£o para a CiÃªncia e a Tecnologia; FundaÃ§Ã£o para a CiÃªncia e a Tecnologia(grant numbers:PD/BD/128198/2016); | https://ieeexplore.ieee.org/stamp/stamp.jsp?arnumber=8850334 | Electron trapping;gallium nitride (GaN);long-term memory effects;radar;thermal effects | Logic gates;Gallium nitride;Radar;Thermal stability;Radio frequency;Circuit stability;HEMTs | gallium compounds;high electron mobility transistors;III-V semiconductors;power amplifiers;radar signal processing;wide band gap semiconductors | power amplifier long-term memory behavior;pulsed radar amplifiers;long-term memory effects;pulse-to-pulse stability;electrothermal dynamics;trapping effects;gallium-nitride HEMT;GaN;real-time pulsed radar applications;single-ended amplifiers;suitable dynamic variation |  |  |  | 14 | IEEE | 2019-09-26 |  |  | IEEE | IEEE Journals
Exploiting Phase for Extended Efficiency Range in Symmetrical Doherty Power Amplifiers | M. Ruhul Hasin; J. Kitchen | School of Electrical, Computer, and Energy Engineering, Arizona State University, Tempe, AZ, USA; School of Electrical, Computer, and Energy Engineering, Arizona State University, Tempe, AZ, USA | IEEE Transactions on Microwave Theory and Techniques | 2019-08-16 | 2019 | 67 | 8 | 3455 | 3463 | This work presents a symmetrical Doherty power amplifier (DPA) that exhibits an extended high-efficiency range with respect to output power backoff (OBO). The presented theoretical analysis illustrates that certain phasing constraints placed at the Doherty combining node can achieve extended load modulation and enhanced efficiency for a DPA with symmetric carrier and peaking devices, without sacrificing maximum output power. This proposed design approach has been validated with measurements on a gallium nitride (GaN) DPA operating from 2.1-2.3 GHz. Under continuous-wave (CW) excitation, the power amplifiers (PAs) delivers 43.6 dBm of output power at 3-dB compression and exhibits a drain efficiency (DE) of 54% at 9-dB OBO, which demonstrates an extended OBO efficiency range compared to a conventional symmetrical DPA. The measured DPA achieves 51% DE with a 20-MHz LTE input signal. This work is the first time that current combine phasing has been presented as a method to achieve extended Doherty load modulation, hence resulting in an extended efficiency range over OBO. | 1557-9670 |  | 10.1109/TMTT.2019.2921366 |  | https://ieeexplore.ieee.org/stamp/stamp.jsp?arnumber=8751990 | Doherty power amplifier (DPA);extended efficiency;gallium nitride (GaN);load modulation;phase | Impedance;Gallium nitride;Optimized production technology;Microwave theory and techniques;Phase modulation;Power measurement | gallium compounds;III-V semiconductors;Long Term Evolution;nitrogen compounds;UHF power amplifiers;wide band gap semiconductors;wideband amplifiers | extended efficiency range;symmetrical Doherty power amplifier;extended high-efficiency range;output power backoff;phasing constraints;Doherty combining node;symmetric carrier;peaking devices;maximum output power;gallium nitride DPA;drain efficiency;extended OBO efficiency range;measured DPA;Doherty load modulation;continuous-wave excitation;frequency 2.1 GHz to 2.3 GHz;GaN |  | 11 |  | 18 | IEEE | 2019-07-01 |  |  | IEEE | IEEE Journals
Electrically Injected Hybrid Organic/Inorganic III-Nitride White Light-Emitting Diodes Based on Rubrene/(InGaN/GaN) Multiple-Quantum-Wells P-N Junction | D. Wang; B. Liu; H. Zhang; H. Zhao; T. Tao; Z. Xie; R. Zhang; Y. Zheng | Jiangsu Provincial Key Laboratory of Advanced Photonic and Electronic Materials, School of Electronic Science and Engineering, Nanjing University, Nanjing, China; Jiangsu Provincial Key Laboratory of Advanced Photonic and Electronic Materials, School of Electronic Science and Engineering, Nanjing University, Nanjing, China; Institute of Advanced Materials, Nanjing University of Posts and Telecommunications, Nanjing, China; Jiangsu Provincial Key Laboratory of Advanced Photonic and Electronic Materials, School of Electronic Science and Engineering, Nanjing University, Nanjing, China; Jiangsu Provincial Key Laboratory of Advanced Photonic and Electronic Materials, School of Electronic Science and Engineering, Nanjing University, Nanjing, China; Jiangsu Provincial Key Laboratory of Advanced Photonic and Electronic Materials, School of Electronic Science and Engineering, Nanjing University, Nanjing, China; Jiangsu Provincial Key Laboratory of Advanced Photonic and Electronic Materials, School of Electronic Science and Engineering, Nanjing University, Nanjing, China; Jiangsu Provincial Key Laboratory of Advanced Photonic and Electronic Materials, School of Electronic Science and Engineering, Nanjing University, Nanjing, China | IEEE Photonics Journal | 2019-07-16 | 2019 | 11 | 4 | 1 | 8 | It is known that the commercialized white light-emitting diodes (WLEDs) depend on phosphor conversion, which is limited by the unbalanced carrier injection in multiple quantum wells (MQWs) and low down-conversion efficiency. To solve these problems, hybrid organic/inorganic III-nitride WLEDs were designed and fabricated based on Rubrene/(InGaN/GaN) MQWs p-n junction. In such new structure, Rubrene can act as yellow-red emitter and play an important role in hole transport layer owing to its high carrier mobility. By optimizing the hybrid LED structure, the charge balance and recombination zone in radiative region were significantly improved. In this work, the optimal hybrid WLED with color coordinates of (0.31, 0.33) shows a maximum current efficiency of 15.22 cd/A with excellent long lifetime stability. The hybrid WLEDs based on organic/inorganic p-n junction were demonstrated with a good performance, which provides an attractive route to achieve high performance phosphor-free WLED sources for microdisplay or large-area WLED applications. | 1943-0655 |  | 10.1109/JPHOT.2019.2926231 | National Key R&D Program of China(grant numbers:2016YFB0400100); National Nature Science Foundation of China(grant numbers:61674076,61674081,61605071); Nature Science Foundation of Jiangsu Province(grant numbers:BY2013077,BK20141320,BE2015111); Fundamental Research Funds for the Central Universities(grant numbers:021014380096); Collaborative Innovation Center of Solid State Lighting and Energy-Saving Electronics; Priority Academic Program Development of Jiangsu Higher Education Institutions; Six Talent Peaks Project of Jiangsu Province(grant numbers:XYDXX-081); Open Fund of the State Key Laboratory on Integrated Optoelectronics(grant numbers:IOSKL2017KF03); | https://ieeexplore.ieee.org/stamp/stamp.jsp?arnumber=8753590 | III-nitrides;organic materials;p-n junction;light emitting diodes;white electroluminescence;hole transport layer;exciton recombination | Quantum well devices;Light emitting diodes;P-n junctions;Organic materials;Phosphors;Extraterrestrial measurements;Radiative recombination | carrier mobility;electroluminescence;gallium compounds;III-V semiconductors;indium compounds;organic light emitting diodes;phosphors;photoluminescence;semiconductor quantum wells;wide band gap semiconductors | Rubrene/(InGaN/GaN) multiple-quantum-wells;commercialized white light-emitting diodes;phosphor conversion;unbalanced carrier injection;multiple quantum wells;down-conversion efficiency;yellow-red emitter;high carrier mobility;hybrid LED structure;charge balance;recombination zone;optimal hybrid;hybrid WLEDs;high performance phosphor-free;microdisplay;hybrid organic-inorganic III-nitride white light-emitting;Rubrene-(InGaN-GaN) MQWs;hybrid organic-inorganic III-nitride WLEDs;organic-inorganic p-n junction;current 15.22 A;InGaN-GaN |  |  |  | 30 | CCBY | 2019-07-02 |  |  | IEEE | IEEE Journals
Decoupling of Forward and Reverse Turn-on Threshold Voltages in Schottky-Type p-GaN Gate HEMTs | J. Chen; M. Hua; C. Wang; L. Liu; L. Li; J. Wei; L. Zhang; Z. Zheng; K. J. Chen | Department of Electrical and Electronic Engineering, Southern University of Science and Technology, Shenzhen, China; Department of Electrical and Electronic Engineering, Southern University of Science and Technology, Shenzhen, China; Department of Electrical and Electronic Engineering, Southern University of Science and Technology, Shenzhen, China; Department of Electrical and Electronic Engineering, Southern University of Science and Technology, Shenzhen, China; Department of Electrical and Electronic Engineering, Southern University of Science and Technology, Shenzhen, China; Institute of Microelectronics, Peking University, Beijing, China; Department of Electronic and Computer Engineering, Hong Kong University of Science and Technology, Hong Kong; Department of Electronic and Computer Engineering, Hong Kong University of Science and Technology, Hong Kong; Department of Electronic and Computer Engineering, Hong Kong University of Science and Technology, Hong Kong | IEEE Electron Device Letters | 2021-06-29 | 2021 | 42 | 7 | 986 | 989 | In a <inline-formula> <tex-math notation="LaTeX">${p}$ </tex-math></inline-formula>-channel field-effect-transistor (<inline-formula> <tex-math notation="LaTeX">${p}$ </tex-math></inline-formula>-FET) bridge HEMT device recently realized on a commercial <inline-formula> <tex-math notation="LaTeX">${p}$ </tex-math></inline-formula>-GaN/AlGaN/GaN-on-Si power HEMT epi-wafer, it is revealed that the deviceâ€™s reverse-conduction turn-on voltage (<inline-formula> <tex-math notation="LaTeX">${V}_{\text {RT}}$ </tex-math></inline-formula>) can be effectively decoupled from the forward threshold voltage (<inline-formula> <tex-math notation="LaTeX">${V}_{\text {TH}}$ </tex-math></inline-formula>) of Schottky-type <inline-formula> <tex-math notation="LaTeX">${p}$ </tex-math></inline-formula>-GaN gate HEMTs. Unlike the conventional Schottky-type <inline-formula> <tex-math notation="LaTeX">${p}$ </tex-math></inline-formula>-GaN gate HEMTs, of which <inline-formula> <tex-math notation="LaTeX">${V}_{\text {RT}}$ </tex-math></inline-formula> is closely linked to <inline-formula> <tex-math notation="LaTeX">${V}_{\text {TH}}$ </tex-math></inline-formula>, the <inline-formula> <tex-math notation="LaTeX">${p}$ </tex-math></inline-formula>-FET-bridge HEMT enables separate designs of <inline-formula> <tex-math notation="LaTeX">${V}_{\text {RT}}$ </tex-math></inline-formula> and <inline-formula> <tex-math notation="LaTeX">$V_{\text {TH}}$ </tex-math></inline-formula> so that low-loss reverse conduction and high threshold voltage can be simultaneously realized. In addition, <inline-formula> <tex-math notation="LaTeX">${V}_{\text {RT}}$ </tex-math></inline-formula> can be further reduced by engineering the AlGaN barrier layer, which will also benefit a lower channel sheet resistance without lowering <inline-formula> <tex-math notation="LaTeX">${V}_{\text {TH}}$ </tex-math></inline-formula>. | 1558-0563 |  | 10.1109/LED.2021.3077081 | National Natural Science Foundation of China(grant numbers:61904078); | https://ieeexplore.ieee.org/stamp/stamp.jsp?arnumber=9420748 | p-GaN;HEMT;p-FET bridge;reverse conduction | HEMTs;MODFETs;Logic gates;Bridge circuits;Wide band gap semiconductors;Aluminum gallium nitride;Threshold voltage | aluminium compounds;gallium compounds;III-V semiconductors;power HEMT;Schottky barriers;silicon;wide band gap semiconductors | power HEMT epi-wafer;forward threshold voltage;conventional Schottky-type p-GaN gate HEMTs;p-FET-bridge HEMT;low-loss reverse conduction;high threshold voltage;reverse turn-on threshold voltages decoupling;forward turn-on threshold voltages decoupling;Schottky-type p-gallium nitride gate HEMTs;p-channel field-effect-transistor bridge HEMT device;reverse-conduction turn-on voltage;channel sheet resistance;AlGaN;GaN;Si |  | 1 |  | 28 | IEEE | 2021-05-03 |  |  | IEEE | IEEE Journals
Etched-and-Regrown GaN <italic>pn</italic>-Diodes With 1600 V Blocking Voltage | A. M. Armstrong; A. A. Allerman; G. W. Pickrell; M. H. Crawford; C. E. Glaser; T. Smith | Semiconductor Material and Device Sciences and Advanced Materials Sciences, Sandia National Laboratories, Albuquerque, NM, USA; Semiconductor Material and Device Sciences and Advanced Materials Sciences, Sandia National Laboratories, Albuquerque, NM, USA; Semiconductor Material and Device Sciences and Advanced Materials Sciences, Sandia National Laboratories, Albuquerque, NM, USA; Semiconductor Material and Device Sciences and Advanced Materials Sciences, Sandia National Laboratories, Albuquerque, NM, USA; Semiconductor Material and Device Sciences and Advanced Materials Sciences, Sandia National Laboratories, Albuquerque, NM, USA; Semiconductor Material and Device Sciences and Advanced Materials Sciences, Sandia National Laboratories, Albuquerque, NM, USA | IEEE Journal of the Electron Devices Society | 2021-03-01 | 2021 | 9 |  | 318 | 323 | Etched-and-regrown GaN pn-diodes capable of high breakdown voltage (1610 V), low reverse current leakage (1 nA = 6 Î¼A/cm<sup>2</sup> at 1250 V), excellent forward characteristics (ideality factor 1.6), and low specific on-resistance (1.1 mÎ©.cm<sup>2</sup>) were realized by mitigating plasma etch-related defects at the regrown interface. Epitaxial n-GaN layers grown by metal-organic chemical vapor deposition on free-standing GaN substrates were etched using inductively coupled plasma etching (ICP), and we demonstrate that a slow reactive ion etch (RIE) prior to p-GaN regrowth dramatically increases diode electrical performance compared to wet chemical surface treatments. Etched-and-regrown diodes without a junction termination extension (JTE) were characterized to compare diode performance using the post-ICP RIE method with prior studies of other post-ICP treatments. Then, etched-and-regrown diodes using the post-ICP RIE etch steps prior to regrowth were fabricated with a multi-step JTE to demonstrate kV-class operation. | 2168-6734 |  | 10.1109/JEDS.2021.3061028 | Advanced Research Projects Agencyâ€“Energy (ARPA-E), U.S. Department of Energy under the PNDIODES Program directed by Dr. Isik Kizilyalli; Sandia National Laboratories is a multi-mission laboratory managed and operated by National Technology and Engineering Solutions of Sandia, LLC., a wholly owned subsidiary of Honeywell International, Inc., for the U.S. Department of Energyâ€™s National Nuclear Security Administration(grant numbers:DE-NA-0003525); | https://ieeexplore.ieee.org/stamp/stamp.jsp?arnumber=9359663 | Gallium nitride;p-n junctions;power semiconductor devices;epitaxial growth | Gallium nitride;Surface treatment;Plasmas;Etching;Substrates;Junctions;Chemicals | gallium compounds;III-V semiconductors;leakage currents;MOCVD;p-n junctions;semiconductor device breakdown;semiconductor diodes;semiconductor epitaxial layers;semiconductor growth;sputter etching;wide band gap semiconductors | epitaxial layers;metal-organic chemical vapor deposition;free-standing GaN substrates;inductively coupled plasma etching;reactive ion etch;pn-diodes;blocking voltage;breakdown voltage;specific on-resistance;plasma etch-related defects;regrown interface;reverse current leakage;wet chemical surface treatments;post-ICP RIE etch steps;multistep JTE;voltage 1600.0 V;voltage 1610.0 V;current 1.0 nA;voltage 1250.0 V;GaN;GaN |  | 1 |  | 22 | CCBYNCND | 2021-02-19 |  |  | IEEE | IEEE Journals
Effective Leakage Current Reduction in GaN Ultraviolet Avalanche Photodiodes With an Ion-Implantation Isolation Method | M. Cho; Z. Xu; M. Bakhtiary-Noodeh; H. Jeong; C. -W. Tsou; T. Detchprohm; R. D. Dupuis; S. -C. Shen | School of Electrical and Computer Engineering, Georgia Institute of Technology, Atlanta, GA, USA; School of Electrical and Computer Engineering, Georgia Institute of Technology, Atlanta, GA, USA; School of Material Science and Engineering, Georgia Institute of Technology, Atlanta, GA, USA; School of Electrical and Computer Engineering, Georgia Institute of Technology, Atlanta, GA, USA; School of Electrical and Computer Engineering, Georgia Institute of Technology, Atlanta, GA, USA; School of Electrical and Computer Engineering, Georgia Institute of Technology, Atlanta, GA, USA; School of Electrical and Computer Engineering, Georgia Institute of Technology, Atlanta, GA, USA; School of Electrical and Computer Engineering, Georgia Institute of Technology, Atlanta, GA, USA | IEEE Transactions on Electron Devices | 2021-05-21 | 2021 | 68 | 6 | 2759 | 2763 | We report high-performance homojunction GaN avalanche photodiodes (APDs) grown on a low-defect GaN substrate and fabricated with an ion-implantation isolation method. High-quality p-i-n GaN layers were grown using metalorganic chemical vapor deposition (MOCVD), and an effective device isolation method using optimized nitrogen ion implantation was developed to provide significant leakage current suppression on the etched mesa sidewalls. Fabricated GaN APDs showed an ultralow dark current density <; 10<sup>-9</sup> A/cm<sup>2</sup> up to 50% of the avalanching breakdown voltage region and achieved a photocurrent gain of >106 at a reverse bias of 71.5 V under deep-ultraviolet (DUV) illumination at Î» = 280 nm. A further temperature-dependent study of the dark current indicated that a trap-assisted tunneling process predominates the leakage current component that also contributes to the carrier multiplication process near the avalanching breakdown. | 1557-9646 |  | 10.1109/TED.2021.3069153 | Steve W. Chaddick Chair in Electro-Optics, and the U.S. Department of Energy(grant numbers:DE-SC0019133); U.S. Army Research Office (Dr. William Clark and Dr. Michael Gerhold)(grant numbers:W911NF1510489,W911NF1810404); Georgia Tech Institute for Electronics and Nanotechnology, a member of the National Nanotechnology Coordinated Infrastructure; National Science Foundation(grant numbers:ECCS-154217); | https://ieeexplore.ieee.org/stamp/stamp.jsp?arnumber=9395712 | Avalanche photodiode (APD);gallium nitride;ion implantation;ultraviolet (UV) | Gallium nitride;Avalanche photodiodes;Leakage currents;Dark current;Photoconductivity;Performance evaluation;Current density | avalanche breakdown;avalanche photodiodes;current density;dark conductivity;etching;gallium compounds;III-V semiconductors;ion implantation;leakage currents;MOCVD;photoconductivity;semiconductor growth;tunnelling;wide band gap semiconductors | carrier multiplication;trap-assisted tunneling;reverse bias;photocurrent gain;etched mesa sidewalls;high-quality p-i-n layers;high-performance homojunction avalanche photodiodes;deep-ultraviolet illumination;avalanching breakdown voltage region;dark current density;leakage current suppression;optimized nitrogen ion implantation;effective device isolation method;metalorganic chemical vapor deposition;low-defect GaN substrate;ion-implantation isolation method;ultraviolet avalanche photodiodes;effective leakage current reduction;voltage 71.5 V;wavelength 280.0 nm;GaN;GaN |  |  |  | 24 | IEEE | 2021-04-06 |  |  | IEEE | IEEE Journals
SiC and GaN Devices With Cryogenic Cooling | R. Chen; F. F. Wang | Department of Electrical Engineering and Computer Science, The University of Tennessee Knoxville, Knoxville, TN, USA; Department of Electrical Engineering and Computer Science, The University of Tennessee Knoxville, Knoxville, TN, USA | IEEE Open Journal of Power Electronics | 2021-05-12 | 2021 | 2 |  | 315 | 326 | This article presents the cryogenically cooled application for wide bandgap (WBG) semiconductor devices. Characteristics of silicon carbide (SiC) and gallium nitride (GaN) at cryogenic temperatures are illustrated. SiC MOSFETs exhibit increased on-state resistance and slower switching speed at cryogenic temperatures. However, cryogenic cooling provides low ambient temperature environment and thus enables the SiC converter to operate at lower junction temperature to achieve higher efficiency compared to room temperature cooling. A cryogenically cooled MW-level SiC inverter prototype is developed and demonstrated the feasibility of operating high-power SiC converter with cryogenic cooling. GaN HEMTs exhibit more than five times on-state resistance reduction and faster switching speed at cryogenic temperatures which makes GaN HEMTs an excellent candidate for cryogenic power electronics applications. The significantly reduced on-state resistance of GaN devices provides the possibility to operate them at a current level much higher than rated current at cryogenic temperatures. A GaN double pulse test (DPT) circuit is constructed and demonstrated that GaN HEMTs can operate at nearly four times of rated current at cryogenic temperatures. Challenges of utilizing WBG device with cryogenic cooling are discussed and summarized. | 2644-1314 |  | 10.1109/OJPEL.2021.3075061 | National Aeronautics and Space Administration; Engineering Research Center Program of NSF and DOE(grant numbers:EEC-1041877); CURENT Industry Partnership Program; | https://ieeexplore.ieee.org/stamp/stamp.jsp?arnumber=9411696 | Wide bandgap device;SiC MOSFET;GaN HEMT;cryogenic temperature;cryogenically-cooled converter;device characterization;MW-level converter | Cryogenics;Gallium nitride;Silicon carbide;Temperature;Resistance;MODFETs;HEMTs | cooling;cryogenic electronics;gallium compounds;high electron mobility transistors;III-V semiconductors;invertors;MOSFET;silicon compounds;wide band gap semiconductors | DPT circuit;double pulse test circuit;HEMTs;cryogenically cooled MW-level silicon carbide inverter prototype;junction temperature;switching speed;gallium nitride characteristics;WBG semiconductor devices;high-power silicon carbide converter;cryogenic power electronic applications;room temperature cooling;lower junction temperature;low ambient temperature environment;on-state resistance reduction;silicon carbide MOSFETs;cryogenic temperatures;wide bandgap semiconductor devices;cryogenic cooling;temperature 293.0 K to 298.0 K;SiC;GaN |  | 1 |  | 51 | CCBY | 2021-04-22 |  |  | IEEE | IEEE Journals
Hybrid Energy Storage System Based on Li-Ion and Li-S Battery Modules and GaN-Based DC-DC Converter | A. Avila; M. Lucu; A. Garcia-Bediaga; U. Ibarguren; I. Gandiaga; A. Rujas | Ikerlan Technology Research Centre, Basque Research and Technology Alliance (BRTA), Arrasate-MondragÃ³n, Spain; Ikerlan Technology Research Centre, Basque Research and Technology Alliance (BRTA), Arrasate-MondragÃ³n, Spain; Ikerlan Technology Research Centre, Basque Research and Technology Alliance (BRTA), Arrasate-MondragÃ³n, Spain; Ikerlan Technology Research Centre, Basque Research and Technology Alliance (BRTA), Arrasate-MondragÃ³n, Spain; Ikerlan Technology Research Centre, Basque Research and Technology Alliance (BRTA), Arrasate-MondragÃ³n, Spain; Ikerlan Technology Research Centre, Basque Research and Technology Alliance (BRTA), Arrasate-MondragÃ³n, Spain | IEEE Access | 2021-09-30 | 2021 | 9 |  | 132342 | 132353 | Lithium-ion (Li-ion) batteries are still the best technology to power the Electric Vehicle (EV), due to their high power and energy density. However, the use of these batteries can be limited in cars with a high demand for peak power and very high energy density. One way to improve the performance of the Li-ion battery and reduce its weight is to associate this battery with another technology of higher specific energy as a second energy source, e.g. Lithium-sulfur (Li-S). The development of Hybrid Energy Storage Systems (HESSs) is a promising solution optimizing the energy management of EVs. In this paper, we present experimental results obtained with a high specific energy and power capability HESS prototype, composed of i) a Lithium-Titanate-Oxide battery to ensure high power capabilities, ii) a Li-S battery to improve specific energy, and iii) a power converter based on Gallium Nitride (GaN) devices to link both battery modules, minimizing at the same time system weight, volume and power losses. The developed GaN-based power converter achieves high efficiency (96.5%) operating at 300 kHz with a reduced size (0.4 L). Besides, the behavior of the developed HESS prototype is experimentally evaluated under standard automotive profiles, for different driving scenarios. The HESS prototype achieves an increase of energy density and specific energy of +5.56% and +28.21%, respectively, compared to a battery system composed only of Li-ion cells. The limitation of the developed system for automotive application are highlighted, and the critical research needs are clearly identified to accelerate the implementation of such systems on commercial EV solutions. | 2169-3536 |  | 10.1109/ACCESS.2021.3114785 | European Unionâ€™s Horizon 2020 Research and Innovation Programme(grant numbers:770019); | https://ieeexplore.ieee.org/stamp/stamp.jsp?arnumber=9546798 | Li-S;DC-DC;hybrid energy storage system;electric vehicle;gallium nitride | Batteries;Prototypes;Energy storage;Anodes;Topology;Gallium nitride;Discharges (electric) | automotive electric vehicles;DC-DC power convertors;energy management systems;gallium compounds;III-V semiconductors;lithium compounds;secondary cells;sulphur | GaN-based DC-DC converter;high energy density;Li-ion battery;hybrid energy storage systems;power capability HESS prototype;lithium-ion batteries;electric vehicle;energy management;automotive application;frequency 300.0 kHz;Li-S;GaN |  | 1 |  | 32 | CCBYNCND | 2021-09-22 |  |  | IEEE | IEEE Journals
Improved Performance of GaN-Based Ultraviolet LEDs With Electron Blocking Layers Composed of Double-Peak <italic>p</italic>-Type Al<sub><italic>x</italic></sub>Ga<sub>1âˆ’<italic>x</italic></sub>N/GaN Superlattice Layers | Y. Huang; Z. Guo; M. Zhang; D. Xiang | Guangdong Industrial Training Center, Guangdong Polytechnic Normal University, Guangzhou, China; Institute of the Opto-Electronic Materials and Technology, South China Normal University, Guangzhou, China; Institute of the Opto-Electronic Materials and Technology, South China Normal University, Guangzhou, China; Guangdong Industrial Training Center, Guangdong Polytechnic Normal University, Guangzhou, China | IEEE Access | 2021-05-03 | 2021 | 9 |  | 65246 | 65253 | Past studies have demonstrated the positive impact of step-graded p-type Al<sub>x</sub>Ga<sub>1-x</sub>N/GaN superlattice (SL) electron blocking layer (EBL) structures on the efficiency performance of ultraviolet (UV) GaN-based light-emitting diodes (LEDs). However, the optimal Al-grading structure of these SL EBLs remains unclear owing to a lack of systematic investigation. The present work addresses this issue by applying EBL composed of alternating half-peak, single-peak, and double-peak p-type Al<sub>x</sub>Ga<sub>1-x</sub>N/GaN SL structures with varying values of x ranging from 0.05 to 0.15 in 0.05 step increments. Simulation analysis is employed to obtain the internal quantum efficiency (IQE), energy band diagrams, polarization compensation factor, hole concentration, and electron concentration of GaN-based UV LEDs with three different SL-EBL structures. The results obtained at an injection current of 200 mA demonstrate that UV LEDs with double-peak SL-EBL structures provide the maximum IQE, which is ~38% greater than that of devices employing the conventional EBL in simulation experiment. This SL-EBL is demonstrated to improve the hole injection and electron overflow performance of GaN-based UV LEDs owing to the polarization charge and lattice mismatch at the p-Al<sub>x</sub>Ga<sub>1-x</sub>N/GaN interfaces. The reduced Al composition on the p-GaN side reduces the potential barrier of hole injection. Moreover, the predicted increase in the IQE of GaN-based UV LEDs with the optimal SL-EBL is verified experimentally. | 2169-3536 |  | 10.1109/ACCESS.2021.3075991 | Guangdong Science and Technology Project(grant numbers:2016B090927009,2016B090927002,201805010001); Special Projects in Universitiesâ€™ Key Fields of Guangdong Province(grant numbers:2020ZDZX2002); Special Projects in Key Fields of Artificial Intelligence in Colleges and Universities of Guangdong Province(grant numbers:2019KZDZX1042); Project of Innovation in Colleges and Universities of Guangdong Province(grant numbers:2019KTSCX084); | https://ieeexplore.ieee.org/stamp/stamp.jsp?arnumber=9416661 | Light emitting diodes;ultraviolet sources;superlattice electron blocking layers | Light emitting diodes;Wide band gap semiconductors;Aluminum gallium nitride;Optical polarization;Optical superlattices;Optical sensors;Optical buffering | aluminium compounds;band structure;gallium compounds;III-V semiconductors;indium compounds;light emitting diodes;semiconductor superlattices;wide band gap semiconductors | GaN-based ultraviolet LEDs;electron blocking layers;layer structures;optimal Al-grading structure;energy band diagrams;GaN-based UV LEDs;double-peak SL-EBL structures;conventional EBL;electron overflow performance;optimal SL-EBL;double-peak p-type Al superlattice layers;step-graded p-type superlattice;ultraviolet GaN-based light-emitting diodes;half-peak structures;internal quantum efficiency;polarization compensation factor;hole concentration;electron concentration;injection current;polarization charge;lattice mismatch;potential barrier;hole injection;current 200.0 mA;AlxGa1-xN-GaN |  |  |  | 29 | CCBY | 2021-04-27 |  |  | IEEE | IEEE Journals
Hot-Electron Trapping and Hole-Induced Detrapping in GaN-Based GITs and HD-GITs | E. Fabris; M. Meneghini; C. De Santi; M. Borga; Y. Kinoshita; K. Tanaka; H. Ishida; T. Ueda; G. Meneghesso; E. Zanoni | Department of Information Engineering, University of Padova, Padova, Italy; Department of Information Engineering, University of Padova, Padova, Italy; Department of Information Engineering, University of Padova, Padova, Italy; Department of Information Engineering, University of Padova, Padova, Italy; Engineering Division, Automotive and Industrial Systems Company, Panasonic Corporation, Nagaokakyo, Japan; Engineering Division, Automotive and Industrial Systems Company, Panasonic Corporation, Nagaokakyo, Japan; Engineering Division, Automotive and Industrial Systems Company, Panasonic Corporation, Nagaokakyo, Japan; Engineering Division, Automotive and Industrial Systems Company, Panasonic Corporation, Nagaokakyo, Japan; Department of Information Engineering, University of Padova, Padova, Italy; Department of Information Engineering, University of Padova, Padova, Italy | IEEE Transactions on Electron Devices | 2018-12-21 | 2019 | 66 | 1 | 337 | 342 | This paper investigates the trapping mechanisms in gate-injection transistors (GITs) without and with a pdrain electrode, referred to as GITs and Hybrid-Drain-embedded GITs (HD-GITs), respectively, used to inject holes and reduce charge trapping effects. We compare the two sets of devices under both the OFF-state and semi-ON state, to investigate the role of hot electrons in favoring the charge trapping. The analysis is based on combined pulsed characterization, transient measurements, and electroluminescence (EL) characterization. We demonstrate the following relevant results: 1) GITs and HD-GITs have comparable and negligible dynamic R<sub>ON</sub> when trapping is induced in the OFF-state; under semi-ON state conditions, GITs suffer from significant dynamic RON, while HD-GITs show no additional trapping with respect to OFF-state; 2) EL characterization carried out until V<sub>DS</sub> = 500 V in semi-ON conditions shows comparable features, suggesting that the electric field and hot-carrier density are similar in GITs and HD-GITs. This result indicates that the hot-electron trapping rate is identical for the two sets of samples, so the difference observed in dynamic R<sub>ON</sub> must be ascribed to a different detrapping rate; 3) transient R<sub>ON</sub> measurements indicate that the traps filled in the OFF-state conditions are the same as those filled by hot electrons in semi-ON, with E<sub>a</sub> = 0.8 eV (possibly C<sub>N</sub>); and 4) EL analysis under constant bias indicates that in GITs there is a time-dependent increase in the luminescence signal at the drain terminal, when the devices are biased with VDS = 300 V. Such effect, indicative of hot-electron trapping, is not observed in HD-GITs. Based on the experimental evidence collected within this paper, we conclude that-in the semi-ON state-the main difference between GITs and HD-GITs consists in a faster detrapping rate of hot electrons, achieved through hole injection from the pdrain terminal. | 1557-9646 |  | 10.1109/TED.2018.2877905 | Italian Ministry of Foreign Affairs and International Cooperation, â€œDirezione Generale per la Promozione del Sistema Paese,â€ through the Italy-Japan bilateral Project â€œMAGYGAN.â€; | https://ieeexplore.ieee.org/stamp/stamp.jsp?arnumber=8532114 | Electroluminescence (EL);gallium nitride (GaN) HEMT;gate-injection transistors (GITs);hot electron;trapping | Logic gates;Current measurement;Transient analysis;Temperature measurement;Pulse measurements;Gallium nitride;Stress | aluminium compounds;carrier density;charge injection;electroluminescence;electron traps;gallium compounds;high electron mobility transistors;hot carriers;III-V semiconductors;wide band gap semiconductors | hot-electron trapping rate;hot electrons;charge trapping effects;hot-carrier density;electric field;electroluminescence characterization;transient measurements;combined pulsed characterization;gate-injection transistors;hole-induced detrapping;GaN-based GIT;hybrid-drain-embedded GIT;HD-GIT;electron volt energy 0.8 eV;voltage 300.0 V;voltage 500.0 V;GaN |  | 11 |  | 20 | IEEE | 2018-11-11 |  |  | IEEE | IEEE Journals
E-Mode <italic>p-n</italic> Junction/AlGaN/GaN (PNJ) HEMTs | C. Wang; M. Hua; J. Chen; S. Yang; Z. Zheng; J. Wei; L. Zhang; K. J. Chen | Department of Electrical and Electronic Engineering, Southern University of Science and Technology, Shenzhen, China; Department of Electrical and Electronic Engineering, Southern University of Science and Technology, Shenzhen, China; Department of Electrical and Electronic Engineering, Southern University of Science and Technology, Shenzhen, China; Department of Electronic and Computer Engineering, The Hong Kong University of Science and Technology, Hong Kong; Department of Electronic and Computer Engineering, The Hong Kong University of Science and Technology, Hong Kong; Department of Electronic and Computer Engineering, The Hong Kong University of Science and Technology, Hong Kong; Department of Electronic and Computer Engineering, The Hong Kong University of Science and Technology, Hong Kong; Department of Electronic and Computer Engineering, The Hong Kong University of Science and Technology, Hong Kong | IEEE Electron Device Letters | 2020-03-25 | 2020 | 41 | 4 | 545 | 548 | In this work, we demonstrate a GaN-based <inline-formula> <tex-math notation="LaTeX">$\textit {p-n}$ </tex-math></inline-formula> junction gate (PNJ) HEMT featuring an <inline-formula> <tex-math notation="LaTeX">${n}$ </tex-math></inline-formula>-GaN/ <inline-formula> <tex-math notation="LaTeX">${p}$ </tex-math></inline-formula>-GaN/AlGaN/GaN gate stack. Compared to the more conventional <inline-formula> <tex-math notation="LaTeX">${p}$ </tex-math></inline-formula>-GaN gate HEMT with a Schottky junction between the gate metal and <inline-formula> <tex-math notation="LaTeX">${p}$ </tex-math></inline-formula>-GaN layer, the <inline-formula> <tex-math notation="LaTeX">$\textit {p-n}$ </tex-math></inline-formula> junction can withstand higher reverse bias at the same peak electric-field as the depletion region extends to both the <inline-formula> <tex-math notation="LaTeX">${n}$ </tex-math></inline-formula>-side and <inline-formula> <tex-math notation="LaTeX">${p}$ </tex-math></inline-formula>-side, while exhibiting lower leakage current. The PNJ-HEMT shows a positive threshold voltage (<inline-formula> <tex-math notation="LaTeX">${V}_{\text {TH}}$ </tex-math></inline-formula>) of 1.78 V, a small gate leakage <inline-formula> <tex-math notation="LaTeX">$(\sim 10^{-3}$ </tex-math></inline-formula> mA/mm @ <inline-formula> <tex-math notation="LaTeX">${V}_{\text {GS}} = {10}\,\, \text {V}$ </tex-math></inline-formula>). In particular, a large forward gate breakdown voltage of 19.35 V at 25 Â°C and 19.70 V at 200 Â°C was achieved with the PNJ-gate HEMT. | 1558-0563 |  | 10.1109/LED.2020.2977143 | National Natural Science Foundation of China(grant numbers:61904078); Ministry of Science and Technology of the People's Republic of China(grant numbers:2017YFB0403002); Impact Fund(grant numbers:R6008-18); | https://ieeexplore.ieee.org/stamp/stamp.jsp?arnumber=9017996 | GaN;p-n junction;E-mode;p-GaN;high electron mobility transistor (HEMT) | Logic gates;HEMTs;MODFETs;Leakage currents;P-n junctions;Metals;Gallium nitride | aluminium compounds;electric fields;gallium compounds;high electron mobility transistors;III-V semiconductors;leakage currents;p-n junctions;Schottky barriers;semiconductor device breakdown;wide band gap semiconductors | reverse bias;positive threshold voltage;electric field;E-mode p-n junction HEMT;PNJ-gate HEMT;forward gate breakdown voltage;gate leakage;gate metal;Schottky junction;temperature 25.0 degC;temperature 200.0 degC;voltage 1.78 V;voltage 10.0 V;voltage 19.7 V;voltage 19.35 V;GaN-GaN-AlGaN-GaN |  | 19 |  | 28 | IEEE | 2020-02-28 |  |  | IEEE | IEEE Journals
Gate Reliability and its Degradation Mechanism in the Normally OFF High-Electron-Mobility Transistors With Regrown p-GaN Gate | Y. Zhong; S. Su; X. Chen; Y. Zhou; H. Gao; X. Zhan; X. Guo; S. Zhang; Q. Sun; H. Yang | Key Laboratory of Nanodevices and Applications, Suzhou Institute of Nano-Tech and Nano-Bionics (SINANO), Chinese Academy of Sciences (CAS), Suzhou, China; Key Laboratory of Nanodevices and Applications, Suzhou Institute of Nano-Tech and Nano-Bionics (SINANO), Chinese Academy of Sciences (CAS), Suzhou, China; Key Laboratory of Nanodevices and Applications, Suzhou Institute of Nano-Tech and Nano-Bionics (SINANO), Chinese Academy of Sciences (CAS), Suzhou, China; Key Laboratory of Nanodevices and Applications, Suzhou Institute of Nano-Tech and Nano-Bionics (SINANO), Chinese Academy of Sciences (CAS), Suzhou, China; Key Laboratory of Nanodevices and Applications, Suzhou Institute of Nano-Tech and Nano-Bionics (SINANO), Chinese Academy of Sciences (CAS), Suzhou, China; Key Laboratory of Nanodevices and Applications, Suzhou Institute of Nano-Tech and Nano-Bionics (SINANO), Chinese Academy of Sciences (CAS), Suzhou, China; Key Laboratory of Nanodevices and Applications, Suzhou Institute of Nano-Tech and Nano-Bionics (SINANO), Chinese Academy of Sciences (CAS), Suzhou, China; Key Laboratory of Nanodevices and Applications, Suzhou Institute of Nano-Tech and Nano-Bionics (SINANO), Chinese Academy of Sciences (CAS), Suzhou, China; Key Laboratory of Nanodevices and Applications, Suzhou Institute of Nano-Tech and Nano-Bionics (SINANO), Chinese Academy of Sciences (CAS), Suzhou, China; Key Laboratory of Nanodevices and Applications, Suzhou Institute of Nano-Tech and Nano-Bionics (SINANO), Chinese Academy of Sciences (CAS), Suzhou, China | IEEE Journal of Emerging and Selected Topics in Power Electronics | 2021-06-01 | 2021 | 9 | 3 | 3715 | 3724 | Gate reliability and its degradation mechanism were studied for the normally off high-electron-mobility transistors (HEMTs) with regrown p-GaN gate and AlN/SiN<sub>x</sub> stack passivation. Through comparing the forward leakage current in two designed structures, the conduction mechanism is determined to be Fowler-Nordheim tunneling whose current is independent of temperature when the Pd/p-GaN Schottky junction is under high electric field. Even for the regrown p-GaN gates, this Schottky junction fails at first, resulting in an abrupt increase in gate current. The maximum gate operation voltage with a failure rate of 1% for 10-year lifetime is estimated to be about 6.87 and 6.07 V at room temperature by adopting power law and exponential law as extrapolation fitting, respectively. Degradation process monitoring reveals that the net acceptor concentration N<sub>A</sub> extracted through C- V fitting presents an apparent decreasing trend from 3.8Ã—10<sup>19</sup> to 1.1Ã—10<sup>19</sup> cm<sup>-3</sup> with the stress time increased from 30 to 2600 s. This is assumed to be related with the defects generation in the Schottky depletion region under high tunneling current and high electric field. These analyses show the feasibility of the normally off HEMTs with a regrown p-GaN gate and AlN/SiN<sub>x</sub> stack passivation for practical applications, giving directions for further improving the gate breakdown voltage and lifetime. | 2168-6785 |  | 10.1109/JESTPE.2020.3014372 | Key-Area Research and Development Program of GuangDong Province(grant numbers:2019B010130001,2019B090917005); National Natural Science Foundation of China(grant numbers:61534007,61775230,61804162,61874131); Strategic Priority Research Program of CAS(grant numbers:XDB43000000,XDB43020200); Key Research Program of Frontier Sciences, CAS(grant numbers:QYZDB-SSWJSC014,ZDBS-LY-JSC040); CAS Interdisciplinary Innovation Team, the Key Research and Development Program of Jiangsu Province(grant numbers:BE2017079); Natural Science Foundation of Jiangsu Province(grant numbers:BK20180253); Natural Science Foundation of Jiangxi Province(grant numbers:20181ACB20002); Science and Technology Program of Suzhou(grant numbers:SYG201846,SYG201927); China Postdoctoral Science Foundation(grant numbers:2018M632408); Open Fund of the State Key Laboratory of Reliability and Intelligence of Electrical Equipment(grant numbers:EERIKF2018001); Nano Fabrication Facility, Platform for Characterization & Test, and Nano-X of SINANO, CAS; | https://ieeexplore.ieee.org/stamp/stamp.jsp?arnumber=9159675 | Gallium nitride (GaN);gate reliability;high electron mobility transistors (HEMTs);power semiconductor devices | Logic gates;HEMTs;MODFETs;Reliability;Junctions;Metals;Gallium nitride | aluminium compounds;electric breakdown;gallium compounds;high electron mobility transistors;III-V semiconductors;leakage currents;passivation;Schottky barriers;semiconductor device breakdown;semiconductor device reliability;silicon compounds;tunnelling;wide band gap semiconductors | maximum gate operation voltage;high tunneling current;high electric field;gate breakdown voltage;gate reliability;degradation mechanism;high-electron-mobility transistors;gate current;regrown gate;HEMT;stack passivation;conduction mechanism;Fowler-Nordheim tunneling;Schottky junction;Schottky depletion region;power law;exponential law;extrapolation fitting;temperature 293.0 K to 298.0 K;Pd-GaN;AlN-SiNx |  | 2 |  | 37 | IEEE | 2020-08-05 |  |  | IEEE | IEEE Journals
High-Frequency Electromagnetic Simulation and Optimization for GaN-HEMT Power Amplifier IC | V. Sangwan; D. Kapoor; C. M. Tan; C. H. Lin; H. -C. Chiu | Centre for Reliability Sciences and Technologies and the Department of Electronic Engineering, Chang Gung University, Taoyuan, Taiwan; Centre for Reliability Sciences and Technologies and the Department of Electronic Engineering, Chang Gung University, Taoyuan, Taiwan; Centre for Reliability Sciences and Technologies, the Department of Electronic Engineering and the Institute of Radiation Research, College of Medicine, Chang Gung University, Taoyuan, Taiwan; Research Scholar in High Speed Device and Microwave Integrated Circuits Lab, Chang Gung University, Taoyuan, Taiwan; Department of Electronic Engineering, Chang Gung University, Taoyuan, Taiwan | IEEE Transactions on Electromagnetic Compatibility | 2019-01-25 | 2019 | 61 | 2 | 564 | 571 | Rapid increase in operating frequencies and power density necessitate the importance of examining electromagnetic compatibility/electromagnetic emissions (EMEs) from high-frequency and high-power integrated circuits (ICs). In this paper, a simulation method is demonstrated to study the EME using gallium nitride high electron mobility transistor power amplifier IC chip as a device under test. Simulation model is developed by collaborating a high-frequency structure simulator with a Keysight Advance Design System for simulation of three-dimensional layout of IC. The simulated EME results are verified with experimental measurement results; the hotspots obtained with higher EME as identified by a near-field scanner and simulation results are identical. With this simulation method, optimization is done using a response surface methodology to reduce the EME for the IC chip. It is found that small changes in the IC layout can make a significant difference in the EME. Simulation model developed with RSM optimization technique opens a gateway for the IC industry to investigate EME of their chip design without going through a costly and time-consuming process of fabrication for testing its EME. | 1558-187X |  | 10.1109/TEMC.2018.2820202 | Chang Gung University Research(grant numbers:QZRPD123,CIRPD2F0021-2,CIRPG3F0021-2); | https://ieeexplore.ieee.org/stamp/stamp.jsp?arnumber=8360771 | Electromagnetic compatibility/electromagnetic emission (EMC/EME);gallium nitride (GaN) high electron mobility transistor (HEMT) power amplifier;response surface methodology (RSM) | Integrated circuit modeling;Solid modeling;Layout;Transistors;Semiconductor device modeling;Computational modeling | electromagnetic compatibility;gallium compounds;HEMT integrated circuits;III-V semiconductors;integrated circuit layout;integrated circuit modelling;integrated circuit testing;power amplifiers;power integrated circuits;response surface methodology;three-dimensional integrated circuits;wide band gap semiconductors | device under test;gallium nitride high electron mobility transistor power amplifier IC chip;high-frequency electromagnetic simulation;IC industry;IC layout;Keysight Advance Design System;electromagnetic compatibility/electromagnetic emissions;GaN-HEMT power amplifier IC;GaN |  | 13 |  | 59 | IEEE | 2018-05-17 |  |  | IEEE | IEEE Journals
Performance Analysis of Novel Bidirectional DC-DC Converter With L-D Based Modified GaN-FET Driver | S. B. Santra; M. Ramana; D. Chatterjee | Department of Electrical Engineering, Jadavpur University, Kolkata, India; School of Electronics Engineering, KIIT Deemed to be University, Bhubaneswar, Odisha, India; Department of Electrical Engineering, Jadavpur University, Kolkata, India | IEEE Transactions on Industry Applications | 2021-08-26 | 2021 | 57 | 5 | 5199 | 5214 | Gallium nitride (GaN)-FET devices are capable to provide high efficiency operation of dc-dc converter at higher frequency. The major problem of using GaN-FET in dc-dc converter lies in driver stage, which creates switch voltage ringing and high dv/dt during switching event. This creates false triggering of GaN-FET due its inherent low turn on threshold voltage. In this article, a novel nonisolated coupled inductor based bidirectional dc-dc (CIBDC) converter is proposed and tested with a modified inductor diode (L-D) based GaN-FET driver to verify higher efficiency operation as well as low switch voltage ringing and low dv/dt. The proposed converter is capable to provide higher voltage conversion ratios in both buck and boost mode. Due to parallel path structure the input current ripple is also less in the proposed CIBDC. The steady state performance like switch voltage ringing, dv/dt immunity, voltage stress, current stress, efficiency, etc. of this topology is tested on a 250 W prototype using L-D based driver. | 1939-9367 |  | 10.1109/TIA.2021.3097016 |  | https://ieeexplore.ieee.org/stamp/stamp.jsp?arnumber=9484855 | Bidirectional dc-dc converter (BDC);coupled inductor | Inductors;Switches;Topology;Logic gates;Stress;Capacitors;Gallium nitride | DC-DC power convertors;driver circuits;gallium compounds;III-V semiconductors;power field effect transistors;power inductors;switching convertors;wide band gap semiconductors | bidirectional DC-DC converter;L-D based modified GaN-FET driver;gallium nitride-FET devices;modified inductor diode based GaN-FET driver;low switch voltage ringing;voltage conversion ratios;L-D based driver;switching event;threshold voltage;nonisolated coupled inductor;CIBDC;buck mode;boost mode;parallel path structure;input current ripple;steady state performance;power 250.0 W;GaN |  |  |  | 52 | IEEE | 2021-07-14 |  |  | IEEE | IEEE Journals
AlGaN/GaN Heterojunction Bipolar Transistor With Selective-Area Grown Emitter and Improved Base Contact | L. Zhang; Z. Cheng; J. Zeng; H. Lu; L. Jia; Y. Ai; Y. Zhang | Chinese Academy of Sciences, Institute of Semiconductor, Beijing, China; Chinese Academy of Sciences, Institute of Semiconductor, Beijing, China; Microsystem and Terahertz Research Center, China Academy of Engineering Physics, Chengdu, China; Chinese Academy of Sciences, Institute of Semiconductor, Beijing, China; Chinese Academy of Sciences, Institute of Semiconductor, Beijing, China; Chinese Academy of Sciences, Institute of Semiconductor, Beijing, China; Chinese Academy of Sciences, Institute of Semiconductor, Beijing, China | IEEE Transactions on Electron Devices | 2019-02-22 | 2019 | 66 | 3 | 1197 | 1201 | We report AlGaN/GaN n-p-n heterojunction bipolar transistors (HBTs) on sapphire substrates with selective-area grown AlGaN emitters by metal-organic chemical vapor deposition. Metal-semiconductor contact on the external p-GaN base layer shows ohmic characteristics thanks to the dry-etching-free process of base- emitter junction. As a result, the maximum current gain Î² is around 90 calculated from the Gummel plot of a 20Ã—20 Î¼m<sup>2</sup> HBT device. Common-emitter I-V family curves exhibit offset voltage (V<sub>offset</sub>) <; 0.5 V and knee voltage (V<sub>knee</sub>) <; 6.5 V. A high current density JC of 8 kA/cm<sup>2</sup> and power density of 75 kW/cm<sup>2</sup> were obtained. These values are the highest in the reported for GaN-based HBTs on sapphire substrates. The open-base breakdown voltage (BV<sub>CEO</sub>) exceeds 98 V comparable with direct-growth GaN-based HBTs. | 1557-9646 |  | 10.1109/TED.2018.2890207 | Science Challenge Project(grant numbers:TZ2018003); National Key R&D Program of China(grant numbers:2017YFB0402900); National Natural Science Foundation of China(grant numbers:61674143,61376090,61474102); | https://ieeexplore.ieee.org/stamp/stamp.jsp?arnumber=8608022 | AlGaN;GaN;heterojunction bipolar transistor (HBT);metalâ€“organic chemical vapor deposition (MOCVD);regrowth | Aluminum gallium nitride;Wide band gap semiconductors;Gallium nitride;Heterojunction bipolar transistors;Etching;Junctions;Ohmic contacts | aluminium compounds;current density;etching;gallium compounds;heterojunction bipolar transistors;III-V semiconductors;indium compounds;MOCVD;ohmic contacts;p-n heterojunctions;semiconductor growth;wide band gap semiconductors | sapphire substrates;open-base breakdown voltage;selective-area grown emitter;AlGaN emitters;metal-organic chemical vapor deposition;metal-semiconductor contact;dry-etching-free process;current density;base-emitter junction;ohmic characteristics;n-p-n heterojunction bipolar transistors;AlGaN-GaN |  | 5 |  | 25 | IEEE | 2019-01-10 |  |  | IEEE | IEEE Journals
Study of Charge Trapping Effects on AlGaN/GaN HEMTs Under UV Illumination With Pulsed I-V Measurement | V. Nagarajan; K. -M. Chen; B. -Y. Chen; G. -W. Huang; C. -W. Chuang; C. -J. Lin; D. Anandan; C. -H. Wu; P. -C. Han; S. K. Singh; T. -T. Luong; E. Y. Chang | Department of Materials Science and Engineering, National Chiao Tung University, Hsinchu, Taiwan; Electronic Measurement Division, Taiwan Semiconductor Research Institute, Hsinchu, Taiwan; Department of Materials Science and Engineering, National Chiao Tung University, Hsinchu, Taiwan; Electronic Measurement Division, Taiwan Semiconductor Research Institute, Hsinchu, Taiwan; Electronic Measurement Division, Taiwan Semiconductor Research Institute, Hsinchu, Taiwan; Electronic Measurement Division, Taiwan Semiconductor Research Institute, Hsinchu, Taiwan; Department of Materials Science and Engineering, National Chiao Tung University, Hsinchu, Taiwan; Department of Materials Science and Engineering, National Chiao Tung University, Hsinchu, Taiwan; International College of Semiconductor Technology, National Chiao Tung University, Hsinchu, Taiwan; Department of Materials Science and Engineering, National Chiao Tung University, Hsinchu, Taiwan; Department of Materials Science and Engineering, National Chiao Tung University, Hsinchu, Taiwan; Department of Materials Science and Engineering, National Chiao Tung University, Hsinchu, Taiwan | IEEE Transactions on Device and Materials Reliability | 2020-06-05 | 2020 | 20 | 2 | 436 | 441 | The charge trapping effects on AlGaN/GaN HEMTs under UV illumination are investigated using the pulsed current-voltage (I-V) measurement method. The test samples are unpassivated Schottky-gate HEMTs and metal-insulator-semiconductor HEMTs (MIS-HEMTs) with SiN gate dielectric. For HEMTs, the dominant charge trapping sources are the surface trap states, whereas, for MIS-HEMTs, they are trap states in the SiN gate dielectric and GaN buffer. When these devices are shined with the UV light, the drain current increases apparently in both samples owing to the generated photocurrent. By combining the UV illumination and pulsed I-V measurement, we find out the UV light has less effect on the surface charge trapping in the unpassivated HEMTs. Moreover, in MIS-HEMTs, we observe the charge trapping in the SiN gate dielectric becomes more serious under UV illumination, whereas the charge trapping in the GaN buffer is suppressed significantly. These findings are important for designing a GaN-based HEMT for photonic applications. In addition, the different responses of the surface-, buffer-, and gate-dielectric-related charge trapping to the UV light suggest that it would be easier to distinguish the trap types by introducing the UV illumination during the pulse measurement. | 1558-2574 |  | 10.1109/TDMR.2020.2987394 | â€œCenter for the Semiconductor Technology Researchâ€ from the Featured Areas Research Center Program within the Framework of the Higher Education Sprout Project by the Ministry of Education in Taiwan; Ministry of Science and Technology, Taiwan(grant numbers:MOST-109-2634-F-009-029); National Chung-Shan Institute of Science and Technology, Taiwan(grant numbers:NCSIST-402-V205(109)); | https://ieeexplore.ieee.org/stamp/stamp.jsp?arnumber=9064946 | Charge trapping;GaN;high electron mobility transistor (HEMT);metal-insulator-semiconductor HEMT (MIS-HEMT);pulse measurement;ultraviolet (UV) illumination;photocurrent | HEMTs;MODFETs;Logic gates;Gallium nitride;Aluminum gallium nitride;Wide band gap semiconductors;Lighting | aluminium compounds;buffer layers;electric current measurement;electron traps;gallium compounds;high electron mobility transistors;III-V semiconductors;MISFET;photoconductivity;pulse measurement;Schottky gate field effect transistors;semiconductor device measurement;silicon compounds;voltage measurement;wide band gap semiconductors | UV illumination;pulsed I-V measurement;unpassivated Schottky-gate HEMTs;metal-insulator-semiconductor HEMTs;dominant charge trapping sources;surface trap states;MIS-HEMTs;UV light;surface charge trapping;unpassivated HEMTs;pulse measurement;drain current;photonic applications;gate-dielectric-related charge trapping;buffer-dielectric-related charge trapping;surface-dielectric-related charge trapping;pulsed current-voltage measurement method;SiN;AlGaN-GaN |  | 2 |  | 24 | IEEE | 2020-04-13 |  |  | IEEE | IEEE Journals
Effects of Interface Traps and Self-Heating on the Performance of GAA GaN Vertical Nanowire MOSFET | T. Thingujam; D. -H. Son; J. -G. Kim; S. Cristoloveanu; J. -H. Lee | School of Electronics Engineering, Kyungpook National University, Daegu, South Korea; School of Electronics Engineering, Kyungpook National University, Daegu, South Korea; School of Electronics Engineering, Kyungpook National University, Daegu, South Korea; Institute of Microelectronics, Electromagnetism and Photonics, Grenoble Institute of Technology, Grenoble, France; School of Electronics Engineering, Kyungpook National University, Daegu, South Korea | IEEE Transactions on Electron Devices | 2020-02-26 | 2020 | 67 | 3 | 816 | 821 | In the past couple of years, GaN-based vertical FETs have been explored to complement their potential logic applicability along with its well-known advantages in high-power and RF applications. In this article, the performances of short-channel gate-all-around (GAA) GaN vertical nanowire MOSFETs, fabricated for a possible low-voltage logic application, have been investigated via simulation, assuming the multilevel trapping effects at the gate interface and the self-heating effects. The simulation results reveal that shallow traps at the interface increase the OFF-state current, the subthreshold swing, and the drain-induced barrier lowering, while deep traps at the interface lower the ON-state current and cause the threshold voltage instability. When the gate voltage is higher than the flat-band voltage of the nanowire channel in the saturation region of operation, the mobility degradation, related to the self-heating, becomes significant due to the increased incorporation of the optical phonon scattering. | 1557-9646 |  | 10.1109/TED.2019.2963427 | Ministry of Education through the BK21 Plus Fund(grant numbers:21A20131600011); Kyungpook National University; Samsung(grant numbers:SRFC-TA1703-08); | https://ieeexplore.ieee.org/stamp/stamp.jsp?arnumber=8964476 | Gate-all-around (GAA);GaN;interface traps;mobility degradation;TCAD | Gallium nitride;Logic gates;MOSFET;Mathematical model;Gallium arsenide;Semiconductor device modeling;Performance evaluation | carrier mobility;gallium compounds;III-V semiconductors;interface states;MOSFET;nanowires;semiconductor device breakdown;semiconductor device models;semiconductor device reliability;wide band gap semiconductors | interface traps;GAA GaN vertical nanowire;short-channel gate-all-around GaN vertical nanowire MOSFETs;low-voltage logic application;multilevel trapping effects;self-heating effects;drain-induced barrier lowering;nanowire channel;GaN-based vertical FET;GaN |  | 7 |  | 25 | IEEE | 2020-01-22 |  |  | IEEE | IEEE Journals
Design Method of PCB Inductors for High-Frequency GaN Converters | A. Chafi; N. Idir; A. Videt; H. Maher | University of Lille, Lille, France; University of Lille, Arts et Metiers Institute of Technology, Centrale Lille, Yncrea Hauts-de-France, Lille, France; University of Lille, Arts et Metiers Institute of Technology, Centrale Lille, Yncrea Hauts-de-France, Lille, France; Laboratoire Nanotechnologies NanosystÃ¨mes, CNRS UMI-3463, Institut Interdisciplinaire dâ€™Innovation Technologique, UniversitÃ© de Sherbrooke, Sherbrooke, QC, Canada | IEEE Transactions on Power Electronics | 2020-09-07 | 2021 | 36 | 1 | 805 | 814 | The new power Gallium Nitride transistors allow to increase the operating frequency of converters to megahertz range, thanks to their low switching time that is of a few nanoseconds or less. This permits to reduce the values and the volume of the passive components, and enhance the power density of power converters. However, inductors needed for energy storage still take a large volume in converters compared with the others components, because of their weak energy density. Furthermore, high-frequency operation require low-losses magnetic materials. In this article, a design method of PCB inductors is proposed. A flexible ferrite sheet is used to enhance the inductance value and ease the realization of custom-shape devices. The design method of the inductor is based on the optimization of the inductor volume taking into account thermal issues of the magnetic sheets. Also a simulation method is proposed to calculate the equivalent stray capacitance of the inductors. The proposed method provides a losses volume tradeoff that helps designers to optimize the inductor for their application. | 1941-0107 |  | 10.1109/TPEL.2020.3000438 | Convertisseur d'Energie IntÃ©grÃ© Intelligent; European Regional Development Fund; French Region of Hauts-de-France; Fonds de Recherche du QuÃ©bec - Nature et Technologies; Natural Sciences and Engineering Research Council of Canada; | https://ieeexplore.ieee.org/stamp/stamp.jsp?arnumber=9110799 | Flexible magnetic sheets;GaN converters;optimization of volume;PCB inductor;thermal issues | Inductors;Saturation magnetization;Inductance;Copper;Toroidal magnetic fields;Magnetic resonance imaging;Gallium nitride | energy storage;gallium compounds;III-V semiconductors;losses;magnetic materials;optimisation;power convertors;power inductors;power transistors;printed circuit design;switching convertors;wide band gap semiconductors | PCB inductors;high-frequency GaN converters;low switching time;passive components;power density;power converters;energy storage;flexible ferrite sheet;magnetic sheets;power gallium nitride transistors;energy density;magnetic materials;custom-shape devices;optimization method;stray capacitance;GaN |  | 6 |  | 33 | IEEE | 2020-06-08 |  |  | IEEE | IEEE Journals
Highly-Rectifying Graphene/GaN Schottky Contact for Self-Powered UV Photodetector | S. Wang; R. Chen; Y. Ren; Y. Hu; Z. Yang; C. Zhou; Y. Lv; X. Lu | School of Electronic and Information Engineering, South China University of Technology, Guangzhou, China; School of Electronic and Information Engineering, South China University of Technology, Guangzhou, China; Institute of Semiconductors, Guangdong Academy of Sciences, Guangzhou, China; School of Electronic and Information Engineering, South China University of Technology, Guangzhou, China; School of Electronic and Information Engineering, South China University of Technology, Guangzhou, China; School of Electronic and Information Engineering, South China University of Technology, Guangzhou, China; National Key Laboratory of ASIC, Hebei Semiconductor Research Institute, Shijiazhuang, China; State Key Laboratory of Optoelectronic Materials and Technologies, School of Electronics and Information Technology, Sun Yat-sen University, Guangzhou, China | IEEE Photonics Technology Letters | 2021-01-28 | 2021 | 33 | 4 | 213 | 216 | In this study, we demonstrated self-powered fast-response ultraviolet (UV) detection based on a highly-rectifying graphene/GaN Schottky contact. The device was fabricated by mechanically transferring a monolayer graphene onto lightly-doped GaN and showed excellent Schottky behaviors, including a high rectification ratio (> 10<sup>8</sup>), a close-to-unity ideality factor and a relatively high Schottky barrier height (1.01 eV). At zero bias, the graphene/GaN Schottky photodiodes exhibited a strong photovoltaic response to UV illumination with a competitively short rise/decay time of 221/546 Î¼s. A trap-associated photoconductive mechanism started to dominate the device's response when its bias went beyond -1 V, which could be identified from the suddenly increased responsivity and response time. | 1941-0174 |  | 10.1109/LPT.2021.3052171 | Guangdong Basic and Applied Basic Research Foundation(grant numbers:2019A1515012160); Sun Yat-sen University (SYSU) Fundamental Research Funds for the Central Universities(grant numbers:191gpy83); Open Project of State Key Laboratory of Optoelectronic Materials and Technologies(grant numbers:OEMT-2019-KF-05); | https://ieeexplore.ieee.org/stamp/stamp.jsp?arnumber=9328157 | Gallium nitride;graphene;Schottky photodiode;self-powered;UV detection;fast response | Photodiodes;Lighting;Gallium nitride;Schottky barriers;Graphene;Photoconductivity;Semiconductor device measurement | gallium compounds;graphene;III-V semiconductors;monolayers;photoconductivity;photodetectors;photodiodes;rectification;Schottky barriers;Schottky diodes;ultraviolet detectors;wide band gap semiconductors | responsivity;trap-associated photoconductive mechanism;decay time;rise time;UV illumination;photovoltaic response;Schottky photodiodes;close-to-unity ideality factor;self-powered fast-response ultraviolet detection;highly-rectifying graphene-GaN Schottky contact;lightly-doped GaN;monolayer graphene;response time;Schottky barrier height;rectification ratio;time 221.0 mus;time 546.0 mus;electron volt energy 1.01 eV;C-GaN |  | 4 |  | 32 | IEEE | 2021-01-18 |  |  | IEEE | IEEE Journals
Space Mapping Technique Using Decomposed Mappings for GaN HEMT Modeling | Z. Zhao; L. Zhang; F. Feng; W. Zhang; Q. -J. Zhang | School of Microelectronics, Tianjin University, Tianjin, China; NXP Semiconductors, Chandler, AZ, USA; Department of Electronics, Carleton University, Ottawa, ON, Canada; School of Microelectronics, Tianjin University, Tianjin, China; Department of Electronics, Carleton University, Ottawa, ON, Canada | IEEE Transactions on Microwave Theory and Techniques | 2020-08-05 | 2020 | 68 | 8 | 3318 | 3341 | A novel space mapping (SM) modeling approach for gallium nitride (GaN) high-electron-mobility transistors (HEMTs) with trapping effects is presented in this article, advancing the SM technique for nonlinear device modeling. Existing SM modeling approach uses an external mapping to map an existing device model onto device data. When different branches inside the existing device model need to address very different behaviors, such as trapping effects and frequency dispersion in GaN HEMTs, it is hard for one external mapping to simultaneously map different behaviors. The proposed SM technique develops separate mappings for different branches, such that different behaviors can be mapped separately. Each mapping module is formulated to map a specific behavior in the overall model. Each mapping module is developed through machine learning to systematically overcome the gap between each internal branch and each set of target data, accelerating the process of model development. The proposed SM technique is a fast and systematic modeling approach, compared with the existing empirical function/equivalent circuit approach. Compared with the pure neural network modeling approach, the proposed SM technique employs less training data. Measurement data of a 2 Ã— 350 Î¼m GaN HEMT device are employed for model training and verification. Good agreement can be achieved between the developed large-signal model and the measurement data, including dc, pulsed I-V (PIV) at seven quiescent biases, S-parameters, and power characteristics. Reasonably close predictions of load- pull figures of merit are achieved by the developed model. The model development illustrated in the example shows that the proposed SM technique is a fast modeling approach to develop an accurate large-signal model for GaN HEMTs. | 1557-9670 |  | 10.1109/TMTT.2020.3004622 | Natural Sciences and Engineering Research Council of Canada(grant numbers:RGPIN-2017-06420); | https://ieeexplore.ieee.org/stamp/stamp.jsp?arnumber=9133277 | Artificial neural network (ANN);decomposed mappings;GaN high-electron-mobility transistor (HEMT) modeling;machine learning;space mapping (SM);trapping effects | HEMTs;Gallium nitride;Integrated circuit modeling;Data models;Computational modeling;Mathematical model;Logic gates | electronic engineering computing;gallium compounds;high electron mobility transistors;III-V semiconductors;learning (artificial intelligence);neural nets;semiconductor device models;wide band gap semiconductors | space mapping technique;nonlinear device modeling;decomposed mapping;HEMT modeling;gallium nitride high-electron-mobility transistors;trapping effect;frequency dispersion;machine learning;empirical function circuit approach;empirical equivalent circuit approach;neural network modeling approach;GaN |  | 7 |  | 42 | IEEE | 2020-07-03 |  |  | IEEE | IEEE Journals
Analysis and Suppression of High Speed Dv/Dt Induced False Turn-on in GaN HEMT Phase-Leg Topology | X. Long; Z. Jun; L. Pu; D. Chen; W. Liang | Institute of Intelligent Manufacturing and Control Technology, Minnan University of Science and Technology, Quanzhou, China; College of Electrical Engineering, Zhejiang University, Hangzhou, China; Ultra High Voltage Transmission Company Kunming Bureau, China Southern Power Grid Company Ltd., Kunmin, China; Institute of Intelligent Manufacturing and Control Technology, Minnan University of Science and Technology, Quanzhou, China; College of Electrical Engineering, Zhejiang University, Hangzhou, China | IEEE Access | 2021-03-25 | 2021 | 9 |  | 45259 | 45269 | Gallium nitride high electron mobility transistor (GaN HEMT) is liable to gate false turn-on problem when the gate crosstalk voltage exceeds its threshold voltage in the widely adopted phase-leg topology due to its low threshold voltage and high switching speed. Without considering the gate loop stray inductance, gate internal resistance, nonlinearity of parasitic capacitances and power loop stray parameters, traditional false turn-on analytical method is insufficient to support accurate analysis. And it has been found that GaN HEMT gate-source parasitic capacitance C<sub>gs</sub> previously assumed constant is otherwise highly nonlinear and has strong impacts on the gate crosstalk voltage. This paper has measured C<sub>gs</sub> by vector network analyzer and constructed an accurate nonlinear model of C<sub>gs</sub>, based on which an accurate GaN HEMT behavior model is further fulfilled. The accuracy of the proposed behavior model has been verified by large amounts of experiment results. The proposed GaN HEMT model is used to accurately calculate gate crosstalk voltage and switching losses. Besides, false turn-on induced extra loss has been calculated and is adopted as a criterion to evaluate the severity of false turn-on and optimal design method for false turn-on suppression has been detailed further. | 2169-3536 |  | 10.1109/ACCESS.2021.3066981 | Nature Science Foundation of Liaoning Province and State Key Laboratory of Synthetical Automation for Process Industries Northeast University(grant numbers:2020KF2105); Young and Middle Aged Project of Education Department Fujian Province(grant numbers:JAT200765); Science and Technology Planning Project of Quanzhou City Fujian Province(grant numbers:2020N009s); | https://ieeexplore.ieee.org/stamp/stamp.jsp?arnumber=9381275 | GaN HEMT;false turn-on;analytical method;behavior model;optimal design | Logic gates;Gallium nitride;Crosstalk;HEMTs;Analytical models;Integrated circuit modeling;Mathematical model | crosstalk;gallium compounds;high electron mobility transistors;III-V semiconductors;semiconductor device models;wide band gap semiconductors | HEMT phase-leg topology;HEMT behavior model;HEMT gate-source parasitic capacitance;false turn-on suppression;false turn-on induced extra loss;switching losses;accurate nonlinear model;traditional false turn-on analytical method;power loop stray parameters;gate internal resistance;gate loop stray inductance;high switching speed;low threshold voltage;gate crosstalk voltage;gate false turn-on problem;gallium nitride high electron mobility transistor;GaN |  | 4 |  | 25 | CCBY | 2021-03-18 |  |  | IEEE | IEEE Journals
1.4-kV Quasi-Vertical GaN Schottky Barrier Diode With Reverse <italic>p-n</italic> Junction Termination | R. Xu; P. Chen; M. Liu; J. Zhou; Y. Yang; Y. Li; C. Ge; H. Peng; B. Liu; D. Chen; Z. Xie; R. Zhang; Y. Zheng | Key Laboratory of Advanced Photonic and Electronic Materials, School of Electronic Science and Engineering, Nanjing University, Nanjing, China; Key Laboratory of Advanced Photonic and Electronic Materials, School of Electronic Science and Engineering, Nanjing University, Nanjing, China; Key Laboratory of Advanced Photonic and Electronic Materials, School of Electronic Science and Engineering, Nanjing University, Nanjing, China; Key Laboratory of Advanced Photonic and Electronic Materials, School of Electronic Science and Engineering, Nanjing University, Nanjing, China; Key Laboratory of Advanced Photonic and Electronic Materials, School of Electronic Science and Engineering, Nanjing University, Nanjing, China; Key Laboratory of Advanced Photonic and Electronic Materials, School of Electronic Science and Engineering, Nanjing University, Nanjing, China; Key Laboratory of Advanced Photonic and Electronic Materials, School of Electronic Science and Engineering, Nanjing University, Nanjing, China; Key Laboratory of Advanced Photonic and Electronic Materials, School of Electronic Science and Engineering, Nanjing University, Nanjing, China; Key Laboratory of Advanced Photonic and Electronic Materials, School of Electronic Science and Engineering, Nanjing University, Nanjing, China; Key Laboratory of Advanced Photonic and Electronic Materials, School of Electronic Science and Engineering, Nanjing University, Nanjing, China; Key Laboratory of Advanced Photonic and Electronic Materials, School of Electronic Science and Engineering, Nanjing University, Nanjing, China; Key Laboratory of Advanced Photonic and Electronic Materials, School of Electronic Science and Engineering, Nanjing University, Nanjing, China; Key Laboratory of Advanced Photonic and Electronic Materials, School of Electronic Science and Engineering, Nanjing University, Nanjing, China | IEEE Journal of the Electron Devices Society | 2020-03-27 | 2020 | 8 |  | 316 | 320 | In this paper, we demonstrate high-performance quasi-vertical GaN-on-Sapphire Schottky barrier diodes (SBD) with a reverse GaN <italic>p-n</italic> junction termination (RPN). The SBD has a current output of 1 kA/cm<sup>2</sup> at <inline-formula> <tex-math notation="LaTeX">$V_{F}=2.5$ </tex-math></inline-formula> V, a low <inline-formula> <tex-math notation="LaTeX">$V_{on}$ </tex-math></inline-formula> of 0.66 V Â± 0.017 V, a low <inline-formula> <tex-math notation="LaTeX">$R_{on,sp}$ </tex-math></inline-formula> of 1.4 <inline-formula> <tex-math notation="LaTeX">$\text{m}\Omega \cdot $ </tex-math></inline-formula>cm<sup>2</sup>, current ON/OFF ratio of over <inline-formula> <tex-math notation="LaTeX">$10^{9}$ </tex-math></inline-formula> (âˆ’3 V~3 V). By introducing the RPN, the breakdown voltage can boost from 459 V to 1419 V, and power figure-of-merit (FOM) can reach 1438 MV/cm<sup>2</sup>. It is shown that the presence of the RPN with a suitable anode recess depth can generate an electric field (EF) opposite to the built-in EF at the center of the second top <italic>p-n</italic> junction, which can decrease the EF peak intensity and make the electric field more uniformly distributed inside the device. Finally, the leakage current of the SBD is inhibited and the breakdown voltage is increased. | 2168-6734 |  | 10.1109/JEDS.2020.2980759 | National High-Tech Research and Development Project(grant numbers:2015AA033305); Jiangsu Provincial Key Research and Development Program(grant numbers:BK2015111); Solid State Lighting and Energy-Savings Electronics Collaborative Innovation Center; Research Funds from NJU-Yangzhou Institute of Opto-Electronics; Research and Development Funds from State Grid Shandong Electric Power Company and Electric Power Research Institute; | https://ieeexplore.ieee.org/stamp/stamp.jsp?arnumber=9044294 | Vertical GaN-on-Sapphire Schottky barrier diode;reverse p-n GaN junction;breakdown voltage;power FOM | Gallium nitride;Anodes;Schottky diodes;Schottky barriers;P-n junctions;Electric fields | gallium compounds;III-V semiconductors;leakage currents;sapphire;Schottky barriers;Schottky diodes;semiconductor device breakdown;wide band gap semiconductors | quasivertical GaN Schottky barrier diode;reverse p-n junction termination;SBD;reverse GaN p-n junction termination;RPN;breakdown voltage;power figure-of-merit;electric field opposite;top p-n junction;leakage current;anode recess depth;GaN-on-sapphire Schottky barrier diodes;voltage 459.0 V to 1419.0 V;voltage 2.5 V;voltage 0.643 V to 0.677 V;voltage 1.4 kV;GaN-Al2O3 |  | 6 |  | 20 | CCBY | 2020-03-23 |  |  | IEEE | IEEE Journals
Novel Drain-Connected Field Plate GaN HEMT Designs for Improved <italic>V</italic><sub>BD</sub>â€“<italic>R</italic><sub>ON</sub> Tradeoff and RF PA Performance | A. Soni; Ajay; M. Shrivastava | Department of Electronic Systems Engineering, Indian Institute of Science, Bengaluru, India; Department of Electronic Systems Engineering, Indian Institute of Science, Bengaluru, India; Department of Electronic Systems Engineering, Indian Institute of Science, Bengaluru, India | IEEE Transactions on Electron Devices | 2020-03-24 | 2020 | 67 | 4 | 1718 | 1725 | TCAD studies are performed to develop physical insights into the breakdown behavior of drain-connected field plate-based GaN HEMTs. Using the developed insights, to mitigate the performance bottleneck caused by the lateral drain-connected field plate design, we have proposed novel vertical-field-plate designs. The proposed designs alleviate the channel electric field by uniformly distributing it vertically into the GaN buffer region. As a result, the proposed vertical and dual-field-plate design offer 2Ã— and 3Ã— improvements in breakdown voltage, respectively, compared with the design without field plate. Similarly, compared with a design with a lateral field plate, a 50% improvement in the breakdown voltage was seen with dual-field-plate architecture. RF power amplifier (PA) performance extracted using load-pull simulations demonstrates an improved RF PA linearity at higher drain bias, improved output power, efficiency, and PA gain for HEMTs with dual- and vertical-field-plate designs. | 1557-9646 |  | 10.1109/TED.2020.2976636 | Department of Science and Technology (DST), Government of India(grant numbers:DST/TSG/AMT/2015/294); | https://ieeexplore.ieee.org/stamp/stamp.jsp?arnumber=9034505 | AlGaN/GaN HEMT;field plate design;GaN TCAD modeling;vertical field plate | Electric breakdown;Logic gates;HEMTs;Breakdown voltage;Gallium nitride;Performance evaluation;Radio frequency | gallium compounds;high electron mobility transistors;III-V semiconductors;radiofrequency power amplifiers;semiconductor device breakdown;semiconductor device models;technology CAD (electronics);wide band gap semiconductors | channel electric field;GaN buffer region;breakdown voltage;lateral field plate;dual-field-plate architecture;RF power amplifier performance;improved RF PA linearity;higher drain bias;dual-field-plate design;vertical field-plate design;TCAD studies;novel vertical-field-plate designs;lateral drain-connected field plate design;drain-connected field plate-based GaN HEMTs;breakdown behavior;physical insights;RF PA performance;improved VBD-RON tradeoff;novel drain-connected field plate GaN HEMT designs;GaN |  | 9 |  | 29 | IEEE | 2020-03-12 |  |  | IEEE | IEEE Journals
Design of a Î²-Ga<sub>2</sub>O<sub>3</sub> Schottky Barrier Diode With p-Type III-Nitride Guard Ring for Enhanced Breakdown | S. Roy; A. Bhattacharyya; S. Krishnamoorthy | Department of Electrical and Computer Engineering, The University of Utah, Salt Lake City, UT, USA; Department of Electrical and Computer Engineering, The University of Utah, Salt Lake City, UT, USA; Department of Electrical and Computer Engineering, The University of Utah, Salt Lake City, UT, USA | IEEE Transactions on Electron Devices | 2020-10-22 | 2020 | 67 | 11 | 4842 | 4848 | This work presents the electrostatic analysis of a novel Ga<sub>2</sub>O<sub>3</sub> vertical Schottky diode with three different guard ring (GR) configurations to reduce the peak electric field at the metal edges. Highly doped p-type GaN, p-type nonpolar AlGaN, and polarization-doped graded p-AlGaN are simulated and analyzed as the GR material, which forms a heterojunction with the Ga<sub>2</sub>O<sub>3</sub> drift layer. GR with nonpolar graded p-AlGaN with a bandgap larger than Ga<sub>2</sub>O<sub>3</sub> is found to show the best performance in terms of screening the electric field at the metal edges. The proposed GR configuration is also compared with a reported Ga<sub>2</sub>O<sub>3</sub> Schottky diode with no GR and a structure with high-resistive nitrogen-doped GR. The optimized design is predicted to have a breakdown voltage as high as 6.2 kV and a specific ON-resistance of 3.55 mÎ©-cm<sup>2</sup>, which leads to an excellent power figure of merit of 10.8 GW/cm<sup>2</sup>. | 1557-9646 |  | 10.1109/TED.2020.3025268 | Air Force Office of Scientific Research(grant numbers:FA9550-18-1-0507 (Program Manager: Dr. Ali Sayir)); National Science Foundation (NSF)(grant numbers:DMR-1931652); | https://ieeexplore.ieee.org/stamp/stamp.jsp?arnumber=9214914 | AlGaN;Gaâ‚‚Oâ‚ƒ;GaN;guard ring (GR);polarization doping;Schottky barrier diode (SBD);TCAD simulation | Gallium nitride;Electric breakdown;Aluminum gallium nitride;Wide band gap semiconductors;Heterojunctions;Substrates | aluminium compounds;gallium compounds;III-V semiconductors;Schottky barriers;Schottky diodes;semiconductor device breakdown;semiconductor device models;semiconductor doping;semiconductor heterojunctions;wide band gap semiconductors | p-type III-nitride guard ring;Schottky barrier diode;vertical Schottky diode;high-resistive nitrogen-doped guard ring;Ga2O3;AlGaN |  | 4 |  | 40 | IEEE | 2020-10-06 |  |  | IEEE | IEEE Journals
Temperature-Dependent Leakage Current Characteristics of Homojunction GaN p-i-n Rectifiers Using Ion-Implantation Isolation | C. Tsou; M. Ji; M. Bakhtiary-Noodeh; T. Detchprohm; R. D. Dupuis; S. Shen | School of Electrical and Computer Engineering, Georgia Institute of Technology, Atlanta, GA, USA; School of Electrical and Computer Engineering, Georgia Institute of Technology, Atlanta, GA, USA; Department of Material Science and Engineering, Georgia Institute of Technology, Atlanta, GA, USA; School of Electrical and Computer Engineering, Georgia Institute of Technology, Atlanta, GA, USA; School of Electrical and Computer Engineering, Georgia Institute of Technology, Atlanta, GA, USA; School of Electrical and Computer Engineering, Georgia Institute of Technology, Atlanta, GA, USA | IEEE Transactions on Electron Devices | 2019-09-20 | 2019 | 66 | 10 | 4273 | 4278 | We report vertical GaN p-i-n rectifiers grown on a bulk GaN substrate. These planar GaN p-i-n rectifiers were implemented with Schottky field plates and buried-junction field terminations using ion implantation as a mean of device isolation. The 1130-Î¼m-diameter GaN p-i-n rectifiers achieved a blocking voltage (BV) of 1.2 kV and an ON-state current drive of 10 A. A temperature-dependent OFF-state current study showed that the variable-range-hopping (VRH) conduction is dominant for devices operating at the temperature of less than 160 K, and multistep electron transition is responsible for the reverse-biased leakage at higher temperature. Further study suggested the leakage current arises from the deep centers formed through the ion-implantation damage that led to perimeter-dependent leakage currents in GaN p-i-n rectifiers using ion-implanted isolation approach. | 1557-9646 |  | 10.1109/TED.2019.2933421 | U.S. Department of Energy(grant numbers:DE-AR0000445); | https://ieeexplore.ieee.org/stamp/stamp.jsp?arnumber=8804355 | GaN;GaN substrate;hopping;ion-implantation;rectifier | Gallium nitride;PIN photodiodes;Leakage currents;Nitrogen;Substrates;Annealing;Ions | electron traps;gallium compounds;hopping conduction;III-V semiconductors;ion implantation;leakage currents;p-n junctions;semiconductor doping;wide band gap semiconductors | ion-implanted isolation approach;perimeter-dependent leakage currents;ion-implantation damage;OFF-state current study;ON-state current drive;ion implantation;buried-junction field terminations;Schottky field plates;bulk GaN substrate;ion-implantation isolation;GaN p-i-n rectifiers;temperature-dependent leakage current characteristics;voltage 1.2 kV;current 10.0 A;temperature 160.0 K;GaN |  | 10 |  | 32 | IEEE | 2019-08-16 |  |  | IEEE | IEEE Journals
Research on Losses of PCB Parasitic Capacitance for GaN-Based Full Bridge Converters | W. Meng; F. Zhang; G. Dong; J. Wu; L. Li | Department of Electrical Engineering, College of Automation Engineering, Nanjing University of Aeronautics and Astronautics, Nanjing, China; Department of Electrical Engineering, College of Automation Engineering, Nanjing University of Aeronautics and Astronautics, Nanjing, China; Department of Electrical Engineering, College of Automation Engineering, Nanjing University of Aeronautics and Astronautics, Nanjing, China; Department of Electrical Engineering, College of Automation Engineering, Nanjing University of Aeronautics and Astronautics, Nanjing, China; Department of Electrical Engineering, College of Automation Engineering, Nanjing University of Aeronautics and Astronautics, Nanjing, China | IEEE Transactions on Power Electronics | 2020-12-02 | 2021 | 36 | 4 | 4287 | 4299 | The utilization of wide band-gap semiconductor devices provides the possibility of higher switching frequency and power density for power converters. However, the influence of parasitic parameters becomes more significant. It deteriorates the converter performance and leads to extra loss. In this article, the extra loss caused by the parasitic capacitance of printed circuit boards (PCBs) is studied. The mechanism is explained, and the model of full bridge topology with PCB parasitic capacitance is proposed as an example. Both the capacitance in power loops and control circuits are considered in the proposed model. Besides the capacitive loss in power loops, losses are also introduced by the capacitive coupling between the power and control circuits due to the potential pulsation of the control ground. This potential pulsation is analyzed and the calculation method of corresponding losses is presented. The formation of PCB parasitic capacitance is analyzed in detail and corresponding layout optimization methods are proposed. Theoretical analyses are verified on a gallium nitride based full bridge prototype with calorimetric loss measurement. The comparison of calculated and measured losses is presented, which shows a switching loss deviation of 26% without the consideration of parasitic capacitance and a 40% reduction on the extra losses after the proposed optimization. | 1941-0107 |  | 10.1109/TPEL.2020.3024881 | National Natural Science Foundation of China(grant numbers:51777094); | https://ieeexplore.ieee.org/stamp/stamp.jsp?arnumber=9200514 | Bridge circuits;capacitance;gallium nitride (GaN);losses;parasitic;temperature measurement | Parasitic capacitance;Gallium nitride;Loss measurement;HEMTs;MODFETs;Bridge circuits | bridge circuits;gallium compounds;III-V semiconductors;losses;power semiconductor devices;printed circuits;switching convertors;wide band gap semiconductors | PCB parasitic capacitance;full bridge converters;wide band-gap semiconductor devices;power density;power converters;parasitic parameters;printed circuit boards;power loops;control circuits;capacitive loss;capacitive coupling;potential pulsation;calorimetric loss measurement;switching loss deviation;GaN |  | 7 |  | 35 | IEEE | 2020-09-18 |  |  | IEEE | IEEE Journals
Nonlinear Thermal Analysis of AlGaN/GaN HEMTs With Temperature-Dependent Parameters | M. Tang; L. Chen; B. Li; H. Yue; Y. Tang; J. Mao | Key Laboratory of Ministry of Education of China for Research of Design and Electromagnetic Compatibility of High Speed Electronic Systems, Shanghai Jiao Tong University, Shanghai, China; Key Laboratory of Ministry of Education of China for Research of Design and Electromagnetic Compatibility of High Speed Electronic Systems, Shanghai Jiao Tong University, Shanghai, China; Key Laboratory of Ministry of Education of China for Research of Design and Electromagnetic Compatibility of High Speed Electronic Systems, Shanghai Jiao Tong University, Shanghai, China; Microsystem and Terahertz Research Center, China Academy of Engineering Physics, Chengdu, China; Microsystem and Terahertz Research Center, China Academy of Engineering Physics, Chengdu, China; Key Laboratory of Ministry of Education of China for Research of Design and Electromagnetic Compatibility of High Speed Electronic Systems, Shanghai Jiao Tong University, Shanghai, China | IEEE Transactions on Electron Devices | 2021-08-20 | 2021 | 68 | 9 | 4565 | 4570 | In this article, an efficient numerical algorithm is proposed to capture the thermal profile of AlGaN/GaN high electron mobility transistors (HEMTs) with nonlinear electrothermal coupling effects. The finite element method is employed to solve the steady heat conduction equation with different kinds of boundary conditions. To accurately evaluate the temperature distribution of AlGaN/GaN HEMTs, the temperature-dependent properties of both thermal conductivity and heat source are taken into consideration. In order to accelerate the convergence in simulation, the Anderson acceleration (AA) scheme is utilized to solve the nonlinear coupling problems. Numerical examples demonstrate the high accuracy and excellent convergence of the proposed method for nonlinear thermal analysis of AlGaN/GaN HEMTs. | 1557-9646 |  | 10.1109/TED.2021.3097707 | Science Challenge Project(grant numbers:TZ2018003); National Science Foundation of China(grant numbers:61831006,61831016); China Scholarship Council(grant numbers:201806230078); | https://ieeexplore.ieee.org/stamp/stamp.jsp?arnumber=9494722 | Anderson acceleration (AA);fixed-point iteration (FPI);gallium nitride (GaN);nonlinear coupling problem;temperature-dependent parameters | Heating systems;Wide band gap semiconductors;Thermal conductivity;Aluminum gallium nitride;MODFETs;HEMTs;Thermal analysis | aluminium compounds;finite element analysis;gallium compounds;heat conduction;high electron mobility transistors;III-V semiconductors;semiconductor device models;temperature distribution;thermal analysis;thermal conductivity;wide band gap semiconductors | temperature-dependent parameters;efficient numerical algorithm;thermal profile;nonlinear electrothermal coupling effects;finite element method;steady heat conduction equation;temperature distribution;temperature-dependent properties;thermal conductivity;heat source;nonlinear coupling problems;nonlinear thermal analysis;high electron mobility transistors;boundary conditions;Anderson acceleration scheme;AA scheme;AlGaN-GaN |  |  |  | 39 | IEEE | 2021-07-26 |  |  | IEEE | IEEE Journals
Fabrication of AlGaN/GaN Fin-Type HEMT Using a Novel T-Gate Process for Improved Radio-Frequency Performance | M. S. Cho; J. H. Seo; S. H. Lee; H. S. Jang; I. M. Kang | School of Electronics Engineering, Kyungpook National University, Daegu, South Korea; Flash TD Team, Semiconductor Research and Development Center, Samsung Electronics Company Ltd., Hwasung-si, South Korea; School of Electronics Engineering, Kyungpook National University, Daegu, South Korea; Center for Core Research Facilities, Daegu Gyeongbuk Institute of Science and Technology, Daegu, South Korea; School of Electronics Engineering, Kyungpook National University, Daegu, South Korea | IEEE Access | 2020-08-05 | 2020 | 8 |  | 139156 | 139160 | To increase the radio-frequency (RF) performance of AlGaN/GaN-based fin-type high electron mobility transistors (HEMTs), a novel T-gate process was developed and applied to fabricate a device with high RF performance. In a single lithography process, the applied T-gate process shows a technique for forming a T-gate using the reactivity difference of several photoresists. The fabricated device has a steep fin width (W<sub>fin</sub>) of 130 nm, a fin height (H<sub>fin</sub>) of 250 nm, and a gate length (L<sub>G</sub>) of 190 nm. The device exhibits a low leakage current (I<sub>off</sub>) of 6.6 Ã— 10<sup>-10</sup> A/mm and a high I<sub>on</sub>/I<sub>off</sub> current ratio of 4.7 Ã— 10<sup>8</sup>. Moreover, the fabricated device achieved a high cut-off frequency (f<sub>T</sub>) of 9.7 GHz and a very high maximum oscillation frequency (f<sub>max</sub>) of 27.8 GHz. The f<sub>max</sub> value of the proposed device is 138% higher than that of GaN-based fin-type HEMTs without T-gate. | 2169-3536 |  | 10.1109/ACCESS.2020.3011103 | National Research Foundation of Korea (NRF) funded by the Korea Government Ministry of Science and ICT (MSIT)(grant numbers:NRF-2019R1H1A1080165,NRF-2020R1A2C1005087); Samsung Electronics Company Ltd; BK21 Plus Project funded by the Ministry of Education, South Korea(grant numbers:21A20131600011); Ministry of Trade, Industry, and Energy (MOTIE)(grant numbers:10080513); Korea Semiconductor Research Consortium (KSRC) Support Program for developing the future semiconductor devices; NRF funded by the Korean Government, through the Global Ph.D. Fellowship Program(grant numbers:NRF-2018H1A2A1063117); IC Design Education Center (IDEC), South Korea; | https://ieeexplore.ieee.org/stamp/stamp.jsp?arnumber=9146151 | FinFET;Gallium compounds;nanofabrication;nanolithography;high electron mobility transistor;T-gate;E-beam lithography;maximum oscillation frequency | HEMTs;Aluminum gallium nitride;Wide band gap semiconductors;Logic gates;Radio frequency;Gallium nitride;Performance evaluation | aluminium compounds;gallium compounds;high electron mobility transistors;III-V semiconductors;leakage currents;microwave field effect transistors;MOSFET;photoresists;wide band gap semiconductors | photoresists;fin-type high electron mobility transistors;Fin-type HEMT fabrication;high maximum oscillation frequency;high cut-off frequency;low leakage current;gate length;fin height;steep fin width;single lithography process;high RF performance;improved radio-frequency performance;novel T-gate process;frequency 9.7 GHz;frequency 27.8 GHz;size 130.0 nm;size 250.0 nm;size 190.0 nm;AlGaN-GaN |  | 3 |  | 18 | CCBY | 2020-07-22 |  |  | IEEE | IEEE Journals
Analytical Study on the Breakdown Characteristics of Si-Substrated AlGaN/GaN HEMTs With Field Plates | J. Liu; Y. -F. Guo; J. Zhang; J. Yao; M. Zhang; C. Huang; L. Du | College of Electronic and Optical Engineering and College of Microelectronics, Nanjing University of Posts and Telecommunications, Nanjing, China; College of Electronic and Optical Engineering and College of Microelectronics, Nanjing University of Posts and Telecommunications, Nanjing, China; College of Electronic and Optical Engineering and College of Microelectronics, Nanjing University of Posts and Telecommunications, Nanjing, China; College of Electronic and Optical Engineering and College of Microelectronics, Nanjing University of Posts and Telecommunications, Nanjing, China; College of Electronic and Optical Engineering and College of Microelectronics, Nanjing University of Posts and Telecommunications, Nanjing, China; College of Electronic and Optical Engineering and College of Microelectronics, Nanjing University of Posts and Telecommunications, Nanjing, China; College of Electronic and Optical Engineering and College of Microelectronics, Nanjing University of Posts and Telecommunications, Nanjing, China | IEEE Journal of the Electron Devices Society | 2020-10-12 | 2020 | 8 |  | 1031 | 1038 | The breakdown voltage model of Si-substrated AlGaN/GaN HEMTs with gate and drain field plates is proposed in this work. The silicon substrate and GaN buffer are considered as the depletion region in the modeling process. The analytical model shows great simplicity and veracity. It gives physical insights into the breakdown characteristics of the AlGaN/GaN HEMTs. The avalanche breakdown occurs at the field plate's edge in lateral structure or at the interface in vertical structure. According to the analytical model, the relationship between the lateral breakdown and the vertical breakdown is demonstrated in this work. The breakdown location is affected by the variation of the structure parameters, including gate-to-drain distance, buffer thickness and field plates' lengths. With the aid of the analytical model, effective guidance for device optimization to achieve high performance can be obtained. | 2168-6734 |  | 10.1109/JEDS.2020.3024775 | National Natural Science Foundation of China(grant numbers:61874059,61904083,61704084); China Post-Doctoral Science Foundation(grant numbers:2018M642291); Natural Science Foundation of Jiangsu Province(grant numbers:BK20190237); Opening Project of State Key Laboratory of Electronic Thin Films and Integrated Devices(grant numbers:KFJJ201907); Postgraduate Research and Practice Innovation Program of Jiangsu Province(grant numbers:KYCX19_0969); | https://ieeexplore.ieee.org/stamp/stamp.jsp?arnumber=9199877 | AlGaN/GaN HEMTs;gate and drain field plates;analytical model;breakdown voltage | Aluminum gallium nitride;Wide band gap semiconductors;HEMTs;MODFETs;Gallium nitride;Analytical models;Substrates | aluminium compounds;avalanche breakdown;gallium compounds;high electron mobility transistors;III-V semiconductors;semiconductor device breakdown;semiconductor device models;wide band gap semiconductors | breakdown characteristics;field plate length;breakdown voltage model;silicon substrate;modeling process;analytical model;avalanche breakdown;lateral breakdown;vertical breakdown;breakdown location;structure parameters;gate-to-drain distance;buffer thickness;device optimization;field plate edge;Si;AlGaN-GaN |  | 1 |  | 30 | CCBY | 2020-09-18 |  |  | IEEE | IEEE Journals
Physics-Based 2-D Analytical Model for Field-Plate Engineering of AlGaN/GaN Power HFET | T. Chen; Q. Zhou; D. Wei; C. Dong; W. Chen; B. Zhang | State Key Laboratory of Electronic Thin Films and Integrated Devices, University of Electronic Science and Technology of China, Chengdu, China; State Key Laboratory of Electronic Thin Films and Integrated Devices, University of Electronic Science and Technology of China, Chengdu, China; State Key Laboratory of Electronic Thin Films and Integrated Devices, University of Electronic Science and Technology of China, Chengdu, China; State Key Laboratory of Electronic Thin Films and Integrated Devices, University of Electronic Science and Technology of China, Chengdu, China; State Key Laboratory of Electronic Thin Films and Integrated Devices, University of Electronic Science and Technology of China, Chengdu, China; State Key Laboratory of Electronic Thin Films and Integrated Devices, University of Electronic Science and Technology of China, Chengdu, China | IEEE Transactions on Electron Devices | 2018-12-21 | 2019 | 66 | 1 | 116 | 125 | A physics-based 2-D analytical model is developed for AlGaN/GaN heterojunction field-effect transistor (HFET) to optimize the field-plate (FP) design for electric-field (E-field) engineering. The model reveals the impact of critical device parameters such as FP length, passivation dielectric, and dielectric thickness on the electric potential and E-field distribution in AlGaN/GaN HFET. With this model, a minimum FP length as well as the optimal dielectric thickness for different passivation dielectrics can be obtained to achieve a uniform E-field distribution and simultaneously at the minimized cost of parasitic capacitance. By taking the edge effect of both the gate and FP into account, the calculated results exhibit good agreement with numerical simulation. The developed model is of the great potential of high-voltage AlGaN/GaN HFET design for power switching applications. | 1557-9646 |  | 10.1109/TED.2018.2873810 | National Natural Science Foundation of China(grant numbers:61674024); Assembly Pre-research Project(grant numbers:JZX2017-1643/Y537); National Science and Technology Major Project of China(grant numbers:2013ZX02308-005); Opening Project of State Key Laboratory of Electronic Thin Films and Integrated Devices(grant numbers:KFJJ201609); Fundamental Research Funds for the Central Universities(grant numbers:ZYGX2016J211); | https://ieeexplore.ieee.org/stamp/stamp.jsp?arnumber=8496787 | 2-D analytical model;AlGaN/GaN heterojunction field-effect transistor (HFET);electric-field distribution (E-field);field plate (FP);parasitic capacitance;potential distribution | HEMTs;MODFETs;Aluminum gallium nitride;Wide band gap semiconductors;Logic gates;Passivation;Gallium nitride | aluminium compounds;gallium compounds;high electron mobility transistors;III-V semiconductors;semiconductor device models;wide band gap semiconductors | analytical model;field-plate engineering;passivation dielectric;electric potential;power HFET;heterojunction field-effect transistor;passivation dielectrics;E-field distribution;high-voltage HFET design;AlGaN-GaN |  | 7 |  | 28 | IEEE | 2018-10-18 |  |  | IEEE | IEEE Journals
Positive Threshold Voltage Shift in AlGaN/GaN HEMTs and E-Mode Operation By <inline-formula> <tex-math notation="LaTeX">${\mathrm{Al}}_{x}{\mathrm{Ti}}_{1-x}$ </tex-math></inline-formula>O Based Gate Stack Engineering | S. Dutta Gupta; A. Soni; V. Joshi; J. Kumar; R. Sengupta; H. Khand; B. Shankar; N. Mohan; S. Raghavan; N. Bhat; M. Shrivastava | Department of Electronic Systems Engineering, Indian Institute of Science, Bengaluru, India; Department of Electronic Systems Engineering, Indian Institute of Science, Bengaluru, India; Department of Electronic Systems Engineering, Indian Institute of Science, Bengaluru, India; Department of Electronic Systems Engineering, Indian Institute of Science, Bengaluru, India; Department of Electronic Systems Engineering, Indian Institute of Science, Bengaluru, India; Department of Electronic Systems Engineering, Indian Institute of Science, Bengaluru, India; Department of Electronic Systems Engineering, Indian Institute of Science, Bengaluru, India; Centre for Nano Science and Engineering, Indian Institute of Science, Bengaluru, India; Centre for Nano Science and Engineering, Indian Institute of Science, Bengaluru, India; Centre for Nano Science and Engineering, Indian Institute of Science, Bengaluru, India; Department of Electronic Systems Engineering, Indian Institute of Science, Bengaluru, India | IEEE Transactions on Electron Devices | 2019-05-15 | 2019 | 66 | 6 | 2544 | 2550 | In this paper, for the first time, we have experimentally demonstrated enhancement mode (e-mode) AlGaN/GaN high-electron-mobility transistor (HEMT) operation by integrating p-type high-Îº Al<sub>x</sub>Ti<sub>1-x</sub>O based gate stack. Concentration of Al in Al-Ti-O system was found to be a tuning parameter for the threshold voltage of GaN HEMTs. The high-Îº properties of Al<sub>x</sub>Ti<sub>1-x</sub>O as a function of Al % are studied. Superiority of AlTiO over other p-oxides such as CuO and NiO<sub>x</sub> is proven statistically. Using the high-Îº and p-type AlTiO, in conjunction with a thinner AlGaN barrier under gate, 600-V e-mode GaN HEMTs are demonstrated with superior ON-state performance (I<sub>ON</sub> ~ 400 mA/mm and R<sub>ON</sub> = 8.9 Q-mm) and gate control over channel (I<sub>ON</sub>/I<sub>OFF</sub> = 10<sup>7</sup>, SS = 73 mV/dec, and gate leakage <; 200 nA/mm), beside improved safe operating area reliability. | 1557-9646 |  | 10.1109/TED.2019.2908960 | Department of Science and Technology, Government of India, through the Technology Systems Development Programme (TSDP)(grant numbers:DST/TSG/AMT/2015/294); | https://ieeexplore.ieee.org/stamp/stamp.jsp?arnumber=8692728 | AlTiO gate;enhancement mode (e-mode) AlGaN/GaN high-electron-mobility transistors (HEMTs);energy band engineering;p-type metal oxide;ternary oxide | HEMTs;Logic gates;MODFETs;Aluminum gallium nitride;Wide band gap semiconductors;Gallium nitride;Dielectrics | aluminium compounds;gallium compounds;high electron mobility transistors;high-k dielectric thin films;III-V semiconductors;semiconductor device reliability;statistical analysis;titanium compounds;wide band gap semiconductors | positive threshold voltage shift;e-mode operation;gate stack engineering;based gate stack;tuning parameter;high-Îº properties;gate control;gate leakage;improved safe operating area reliability;e-mode HEMTs;p-oxides;enhancement mode high-electron-mobility transistor;p-type high-Îº based gate stack;current 200.0 nA;current 400.0 mA;size 8.9 mm;voltage 600 V;AlxTi1-xO;CuO;NiOx;AlGaN-GaN |  | 18 |  | 28 | IEEE | 2019-04-16 |  |  | IEEE | IEEE Journals
Normally-Off Tri-Gate GaN MIS-HEMTs with 0.76 mÎ©Â·cm<sup>2</sup> Specific On-Resistance for Power Device Applications | C. -H. Wu; J. -Y. Chen; P. -C. Han; M. -W. Lee; K. -S. Yang; H. -C. Wang; P. -C. Chang; Q. H. Luc; Y. -C. Lin; C. -F. Dee; A. A. Hamzah; E. Y. Chang | Department of Materials Science and Engineering, National Chiao Tung University, Hsinchu, Taiwan; Department of Materials Science and Engineering, National Chiao Tung University, Hsinchu, Taiwan; International College of Semiconductor Technology, National Chiao Tung University, Hsinchu, Taiwan; International College of Semiconductor Technology, National Chiao Tung University, Hsinchu, Taiwan; Institute of Photonic System, National Chiao Tung University, Hsinchu, Taiwan; Department of Materials Science and Engineering, National Chiao Tung University, Hsinchu, Taiwan; Department of Electronic Engineering, National Chiao Tung University, Hsinchu, Taiwan; Department of Materials Science and Engineering, National Chiao Tung University, Hsinchu, Taiwan; Department of Materials Science and Engineering, National Chiao Tung University, Hsinchu, Taiwan; Institute of Microengineering and Nanoelectronics (IMEN), Universiti Kebangsaan Malaysia (UKM), Bangi, Malaysia.; Institute of Microengineering and Nanoelectronics (IMEN), Universiti Kebangsaan Malaysia (UKM), Bangi, Malaysia.; Department of Materials Science and Engineering, National Chiao Tung University, Hsinchu, Taiwan | IEEE Transactions on Electron Devices | 2019-07-22 | 2019 | 66 | 8 | 3441 | 3446 | A GaN metal-insulator-semiconductor high electron mobility transistor (MIS-HEMT) using tri-gate architecture and hybrid ferroelectric charge trap gate stack is demonstrated for normally-off operation. Compared with the conventional planar device, the tri-gate device has the 2-D electron gas (2-DEG) channel exposed on the nanowire sidewalls, so that the trapped charges in the HfON charge trapping layer can easily deplete the channel from the sidewalls, leading to a high positive threshold voltage (V<sub>th</sub>) to realize the normally-off operation. Moreover, through this electrostatic control on the sidewall, a high density of negative charge caused by hybrid ferroelectric charge trap gate stack with the optimized tri-gate structure, the tri-gate device can achieve normally-off GaN device with both low on-resistance (R<sub>ON</sub>) and high positive V<sub>th</sub>. The designed tri-gate device exhibits a high V<sub>th</sub> of +2.61 V at current density (I<sub>DS</sub>) = 1 Î¼A/mm, a high maximum current density (IDS, MAX) of 896 mA/mm, a low R<sub>ON</sub> of 5.0 Î©Â·mm and a high breakdown voltage (BV) of 788 V. To the best of our knowledge, the proposed tri-gate device shows the lowest specific on-resistance (R<sub>ON</sub>,SP) among reported normally off GaN device results with BV > 650 V. | 1557-9646 |  | 10.1109/TED.2019.2922301 | â€œCenter for the Semiconductor Technology Researchâ€ from The Featured Areas Research Center Program within the framework of the Higher Education Sprout Project by the Ministry of Education (MOE) in Taiwan; Ministry of Science and Technology, Taiwan(grant numbers:MOST-108-3017-F-009-003); Chung-Shan Institute of Science and Technology(grant numbers:NCSIST-301-V116 (108)); DIP(grant numbers:DIP-2018-006); | https://ieeexplore.ieee.org/stamp/stamp.jsp?arnumber=8756227 | AlGaN/GaN;charge trap gate stack;enhancement mode;ferroelectric materials;MIS-HEMT;normally-off;tri-gate | Logic gates;Gallium nitride;Nanoscale devices;Performance evaluation;Dielectrics;Aluminum gallium nitride;Wide band gap semiconductors | current density;electrical resistivity;electron traps;ferroelectric devices;gallium compounds;hafnium compounds;high-k dielectric thin films;III-V semiconductors;MISFET;nanowires;power HEMT;semiconductor device breakdown;wide band gap semiconductors | trapped charges;high positive threshold voltage;hybrid ferroelectric charge trap gate stack;optimized tri-gate structure;power device applications;tri-gate architecture;normally-off trigate MIS-HEMTs;specific on-resistance;metal-insulator-semiconductor high electron mobility transistor;planar device;2D electron gas channel;2-DEG channel;charge trapping layer;nanowire sidewalls;current density;low on-resistance;negative charge density;tri-gate device;voltage 2.61 V;voltage 788.0 V;GaN;HfON |  | 14 |  | 36 | IEEE | 2019-07-08 |  |  | IEEE | IEEE Journals
High-Resolution AlGaN/GaN HEMT-Based Electrochemical Sensor for Biomedical Applications | N. Sharma; S. Mishra; K. Singh; N. Chaturvedi; A. Chauhan; C. Periasamy; D. K. Kharbanda; P. Parjapat; P. K. Khanna; N. Chaturvedi | Department of Electronics and Communication Engineering, Malaviya National Institute of Technology, Jaipur, India; Nano Bio Sensors Group, Central Electronics Engineering Research Institute (CSIR), Pilani, India; Optoelectronics and MOEMs Group, Central Electronics Engineering Research Institute (CSIR), Pilani, India; Department of Electrical and Electronics Engineering, Birla Institute of Technology and Science, Pilani, India; Optoelectronics and MOEMs Group, Central Electronics Engineering Research Institute (CSIR), Pilani, India; Department of Electronics and Communication Engineering, Malaviya National Institute of Technology, Jaipur, India; Process Technologies Group, Central Electronics Engineering Research Institute (CSIR), Pilani, India; Optoelectronics and MOEMs Group, Central Electronics Engineering Research Institute (CSIR), Pilani, India; Process Technologies Group, Central Electronics Engineering Research Institute (CSIR), Pilani, India; Nano Bio Sensors Group, Central Electronics Engineering Research Institute (CSIR), Pilani, India | IEEE Transactions on Electron Devices | 2019-12-30 | 2020 | 67 | 1 | 289 | 295 | We have investigated the characteristics of pH and salinity sensor derived from the gated AlGaN/GaN highelectron mobility transistor (HEMT) structures in phosphate buffer saline (PBS) and aqueous salt solutions (NaCl + DI). In deionized (DI) water, the HEMT device showed good drain I-V characteristics,which is very close to the output characteristics of the typical HEMT structures subjected to the air. We observed a significant-change in the output drain characteristics curves concerning to the variation in the pH values of PBS solutions, signifying the subsequent potential variation at the AlGaN surface. The output drain current recorded at Vds = +1 V was linearly decremented with the pH value. A high sensitivity of 4.32 Î¼A/mm-pH was obtained. These GaN HEMT structures demonstrated a quick response to the pH changes. It was also investigated that the devices were susceptible toward the aqueous salt solution (NaCl + DI). The percentage change in drain current linearly decreased with decreasing NaCl molar concentration in DI water. We have reported on the change in current with the smaller range of molar concentration of NaCl present in water. Evaluating the sensitivity and response time, we obtained a high sensitivity of 6.48 mA/mm-molar and a response time of 250-350 ms at V<sub>ds</sub> = +1 V. We have also reported on the change in current with the molar concentration of NaCl present in PBS with a high sensitivity of 2.02 mA/mm-molar at V<sub>ds</sub> = +5 V. These outcomes show that the AlGaN/GaN HEMTs are exceptionally promising as a high-sensitivity pH sensor and salinity sensor for biological experiments. | 1557-9646 |  | 10.1109/TED.2019.2949821 |  | https://ieeexplore.ieee.org/stamp/stamp.jsp?arnumber=8932379 | GaN-high-electron mobility transistor (HEMT);pH sensor;response time;saline sensor;sensitivity | HEMTs;MODFETs;Aluminum gallium nitride;Wide band gap semiconductors;Logic gates;Sensitivity;Gallium nitride | aluminium compounds;biomedical transducers;electrochemical sensors;gallium compounds;high electron mobility transistors;III-V semiconductors;wide band gap semiconductors | deionized water;phosphate buffer saline;high electron mobility transistor;electrochemical sensor;aqueous salt solutions;biomedical applications;salinity sensor;high-sensitivity pH sensor;DI water;NaCl molar concentration;PBS solutions;output drain characteristics curves;drain I-V characteristics;HEMT device structures;voltage 1.0 V;voltage 5.0 V;time 250.0 ms to 350.0 ms;AlGaN-GaN |  | 11 |  | 34 | IEEE | 2019-12-13 |  |  | IEEE | IEEE Journals
Time Dependent Shift in SOA Boundary and Early Breakdown of Epi-Stack in AlGaN/ GaN HEMTs Under Fast Cyclic Transient Stress | B. Shankar; S. Shikha; A. Singh; J. Kumar; A. Soni; S. Dutta Gupta; S. Raghavan; M. Shrivastava | Department of Electronic Systems Engineering, Indian Institute of Science, Bangalore, India; Department of Electronic Systems Engineering, Indian Institute of Science, Bangalore, India; Department of Electronic Systems Engineering, Indian Institute of Science, Bangalore, India; Department of Electronic Systems Engineering, Indian Institute of Science, Bangalore, India; Department of Electronic Systems Engineering, Indian Institute of Science, Bangalore, India; Department of Electronic Systems Engineering, Indian Institute of Science, Bangalore, India; Center for Nanoscience and Engineering, Indian Institute of Science, Bangalore, India; Department of Electronic Systems Engineering, Indian Institute of Science, Bangalore, India | IEEE Transactions on Device and Materials Reliability | 2020-09-03 | 2020 | 20 | 3 | 562 | 569 | This experimental study reports first observations of (i) SOA boundary shift in AlGaN/GaN HEMTs and (ii) early time-to-fail of vertical AlGaN/GaN epi-stack under fast changing (sub-10ns rise time) cyclic pulse transient stress, which otherwise qualified for 600 V DC stress. It is shown that a epi stack qualified for 10 years lifetime under DC stress, fails faster under cyclic transient stress. The drain-to-substrate leakage exhibits different trends under DC and pulse stress. Integrated electrical and mechanical stress characterization routine involving Raman/ PL mapping, PFM and CL spectroscopy along with atomistic simulations reveals material limited unique failure physics under transient stress condition. Failure analysis using cross-sectional SEM and TEM investigations reveal signature of different degradation and failure mechanism under transient and DC stress conditions. A failure model is proposed for rapid breakdown of AlGaN/GaN epi-stack under cyclic transient stress and it is experimentally validated. | 1558-2574 |  | 10.1109/TDMR.2020.3007128 | Department of Science and Technology, Government of India(grant numbers:DST/TSG/AMT/2015/294); | https://ieeexplore.ieee.org/stamp/stamp.jsp?arnumber=9134377 | GaN HEMT;pulse switching stress;safe operating area;time dependent breakdown;fatigue;trapping | Stress;HEMTs;MODFETs;Aluminum gallium nitride;Wide band gap semiconductors;Gallium nitride;Electric breakdown | aluminium compounds;failure analysis;gallium compounds;high electron mobility transistors;III-V semiconductors;leakage currents;semiconductor device breakdown;semiconductor device models;semiconductor device reliability;transmission electron microscopy;wide band gap semiconductors | cyclic transient stress;failure model;DC stress conditions;TEM investigations;cross-sectional SEM;failure analysis;unique failure physics;CL spectroscopy;PFM spectroscopy;Raman-PL mapping;electrical stress characterization;vertical epi stack;HEMT;cyclic pulse transient stress;early time-to-fail;SOA boundary shift;fast cyclic transient stress;early breakdown;time dependent shift;failure mechanism;transient stress condition;mechanical stress characterization routine;pulse stress;drain-to-substrate leakage;DC stress;voltage 600.0 V;time 10.0 ns;AlGaN-GaN |  | 3 |  | 19 | IEEE | 2020-07-07 |  |  | IEEE | IEEE Journals
Low-Frequency Noise Characterization of AlGaN/GaN HEMTs and MIS-HEMTs Under UV Illumination | V. Nagarajan; K. -M. Chen; H. -Y. Lin; H. -H. Hu; G. -W. Huang; C. -J. Lin; B. -Y. Chen; D. Anandan; S. K. Singh; C. -H. Wu; E. Y. Chang | Department of Materials Science and Engineering, National Chiao Tung University, Hsinchu, Taiwan; Electronic Measurement Division, Taiwan Semiconductor Research Institute, Hsinchu, Taiwan; Department of Electronic Engineering, National Taipei University of Technology, Taipei, Taiwan; Department of Electronic Engineering, National Taipei University of Technology, Taipei, Taiwan; Taiwan Semiconductor Research Institute, Hsinchu, Taiwan; Electronic Measurement Division, Taiwan Semiconductor Research Institute, Hsinchu, Taiwan; Electronic Measurement Division, Taiwan Semiconductor Research Institute, Hsinchu, Taiwan; Department of Materials Science and Engineering, National Chiao Tung University, Hsinchu, Taiwan; Department of Materials Science and Engineering, National Chiao Tung University, Hsinchu, Taiwan; Department of Materials Science and Engineering, National Chiao Tung University, Hsinchu, Taiwan; Department of Materials Science and Engineering, National Chiao Tung University, Hsinchu, Taiwan | IEEE Transactions on Nanotechnology | 2020-05-27 | 2020 | 19 |  | 405 | 409 | The low-frequency noise characteristics of AlGaN/GaN HEMTs and MIS-HEMTs are investigated in the dark condition and under UV illumination. The test devices with a 3-Î¼m-thick GaN buffer and a 25-nm-thick Al<sub>0.22</sub>Ga<sub>0.78</sub>N barrier layer were fabricated on the silicon wafer. For MIS-HEMTs, a 25-nm-thick SiN layer was deposited as a gate dielectric. The measured low-frequency noises show a 1/f spectrum and can be described by the carrier number fluctuation model. Different noise responses to the UV light between HEMTs and MIS-HEMTs were observed. By comparing the noise data in dark and under UV illumination, the noise sources under the gate and in the ungated gate-drain access region have been identified. From these results, we can find a design guideline to improve the noise and reliability of GaN-based devices for optoelectronic applications. | 1941-0085 |  | 10.1109/TNANO.2020.2992732 | Center for the Semiconductor Technology Research; Ministry of Education in Taiwan; Ministry of Science and Technology, Taiwan(grant numbers:MOST-109-2634-F-009-029); National Chung-Shan Institute of Science & Technology, Taiwan(grant numbers:NCSIST-402-V205(109)); | https://ieeexplore.ieee.org/stamp/stamp.jsp?arnumber=9093974 | GaN;HEMT;low-frequency noise;optoelec- tronic;UV illumination | HEMTs;MODFETs;Logic gates;Aluminum gallium nitride;Wide band gap semiconductors;Gallium nitride;Low-frequency noise | 1/f noise;aluminium compounds;gallium compounds;high electron mobility transistors;III-V semiconductors;MIS devices;semiconductor device manufacture;semiconductor device noise;semiconductor device reliability;silicon compounds;wide band gap semiconductors | optoelectronic applications;ungated gate-drain access region;UV light;carrier number fluctuation model;silicon wafer;noise responses;noise sources;barrier layer;low-frequency noise characteristics;UV illumination;MIS-HEMT;low-frequency noise characterization;size 25 nm;SiN;AlGaN-GaN;Al0.22Ga0.78N |  | 5 |  | 34 | IEEE | 2020-05-14 |  |  | IEEE | IEEE Journals
Surface Potential-Based Analytical Modeling of Electrostatic and Transport Phenomena of GaN Nanowire Junctionless MOSFET | M. I. Khan; I. K. M. R. Rahman; Q. D. M. Khosru | Department of Electrical and Electronic Engineering, Bangladesh University of Engineering and Technology, Dhaka, Bangladesh; Department of Electrical and Electronic Engineering, Bangladesh University of Engineering and Technology, Dhaka, Bangladesh; Department of Electrical and Electronic Engineering, Bangladesh University of Engineering and Technology, Dhaka, Bangladesh | IEEE Transactions on Electron Devices | 2020-08-20 | 2020 | 67 | 9 | 3568 | 3576 | This article presents a comprehensive analytical investigation of electrostatic and transport phenomena of GaN nanowire (NW) junctionless (JL) MOSFET. The evolution of the proposed model involves the solution of quasi 2-D Poisson equation with appropriate boundary conditions to obtain effective surface potential as a function of gate voltage. The mobile carrier density derived from the surface potential model is used to formulate the core transport model as well as to analyze the electrostatic characteristics for various physical device parameters. Short channel effect and certain nonideal effects including velocity saturation, mobility degradation, and channel length modulation have been incorporated in the core transport model. The impact of physical device parameters including channel length, NW radius, and oxide thickness on the performance metrics of the device such as subthreshold slope (SS), drain-induced barrier lowering (DIBL), and threshold voltage has been rigorously investigated. Upon analyzing the transport properties of the device, steep SS of 68 mV/dec, DIBL of 27 mV/V, and switching figure of merit <inline-formula> <tex-math notation="LaTeX">${Q}$ </tex-math></inline-formula>(<inline-formula> <tex-math notation="LaTeX">$= {g}_{m}/\text {SS}$ </tex-math></inline-formula>) of 0.16 <inline-formula> <tex-math notation="LaTeX">$({\mu }\text {S}/{\mu }\text {m})/(\text {mV}/\text {dec})$ </tex-math></inline-formula> have been attained which makes the GaN NW JL MOSFET a promising candidate for emerging low-power application. The results of this work exhibit very good agreement with 3-D TCAD simulation and reported experimental results and thereby enhancing the reliability of the proposed model. | 1557-9646 |  | 10.1109/TED.2020.3011645 |  | https://ieeexplore.ieee.org/stamp/stamp.jsp?arnumber=9158494 | Drain current model;GaN nanowire (NW);gate capacitance;junctionless (JL) transistor;short channel effects;surface potential model | MOSFET;Gallium nitride;Logic gates;Electric potential;Electrostatics;Semiconductor device modeling;Analytical models | carrier density;electrostatics;gallium compounds;III-V semiconductors;MOSFET;nanoelectronics;nanowires;Poisson equation;semiconductor device models;surface potential;wide band gap semiconductors | transport phenomena;comprehensive analytical investigation;quasi2D Poisson equation;effective surface potential;gate voltage function;mobile carrier density;core transport model;electrostatic characteristics;physical device parameters;short channel effect;nonideal effects;mobility degradation;channel length modulation;NW radius;transport properties;gallium nitride nanowire junctionless MOSFET;NW JL MOSFET;surface potential-based analytical modeling;velocity saturation;channel length;subthreshold slope;drain-induced barrier lowering;DIBL;threshold voltage;switching figure of merit;3D TCAD simulation;reliability;GaN;GaN;S |  | 5 |  | 36 | IEEE | 2020-08-04 |  |  | IEEE | IEEE Journals
Optimizing PWM Control for Efficiency and Reduction of False Turn-On Events in Synchronous Buck GaN Converters | N. Kashyap; J. Bauman | Department of Electrical and Computer Engineering, McMaster University, Hamilton, ON, Canada; Department of Electrical and Computer Engineering, McMaster University, Hamilton, ON, Canada | IEEE Access | 2021-11-02 | 2021 | 9 |  | 146000 | 146009 | Half-bridge GaN power converters are susceptible to false turn-on events, which can lead to shoot-through and potentially device-damaging currents. There are three main parameters that can be adjusted in PWM schemes to reduce the likelihood of false turn-on events: negative gate bias, gate resistance, and deadtime. However, these PWM parameters also affect converter efficiency in the inverse way, meaning less false turn-on events must be balanced with lowered efficiency. The novelty of this paper is to investigate the trade-off between reducing GaN false turn-on events (by reducing the transient peak of gate to source voltage) and maximizing the power converter efficiency, which has not been done in prior work. This paper investigates this trade-off using a synchronous buck converter over numerous operating points with variation of the three key PWM parameters. Six converter scenarios are considered with input voltage of 200/400V, switching frequency of 50/100kHz, and output power of 500W/1kW. For each scenario, negative gate bias is set to â„¢4.4V and âˆ’5V, gate on-resistance is set to <inline-formula> <tex-math notation="LaTeX">$10\Omega $ </tex-math></inline-formula> and <inline-formula> <tex-math notation="LaTeX">$12.5\Omega $ </tex-math></inline-formula>, and deadtime is varied at 60ns, 80ns, and 110ns. The results are organized into Pareto plots to find optimal points for efficiency and reduction of false turn-on events. The experimental results show that a further negative gate bias (âˆ’5V) most significantly reduces the false turn-on voltage peak and still achieves very high efficiency with appropriate selection of gate resistance and deadtime. | 2169-3536 |  | 10.1109/ACCESS.2021.3121633 | Canadian Natural Sciences and Engineering Research Council through the Discovery Grant; | https://ieeexplore.ieee.org/stamp/stamp.jsp?arnumber=9583281 | DCâ€“DC power converters;gallium nitride;energy efficiency;reliability | Logic gates;Threshold voltage;Gallium nitride;Resistance;Pulse width modulation;Oscillators;Switches | DC-DC power convertors;gallium compounds;III-V semiconductors;power generation control;PWM power convertors;switching convertors;wide band gap semiconductors | negative gate bias;gate resistance;power converter efficiency;PWM control;synchronous buck GaN converter;half-bridge GaN power converter;Pareto plot;voltage 400.0 V;frequency 50.0 kHz;frequency 100.0 kHz;time 110.0 ns;power 1.0 kW;voltage 4.4 V;power 500.0 W;time 60.0 ns;time 80.0 ns;voltage 200.0 V;GaN |  |  |  | 38 | CCBY | 2021-10-21 |  |  | IEEE | IEEE Journals
Thermal Response and TC <italic>f</italic> of GaN/AlN Heterostructure Multimode Micro String Resonators From âˆ’10 Â°C Up to 325 Â°C | W. Sui; X. -Q. Zheng; J. -T. Lin; B. W. Alphenaar; P. X. . -L. Feng | Department of Electrical and Computer Engineering, Herbert Wertheim College of Engineering, University of Florida, Gainesville, FL, USA; Department of Electrical and Computer Engineering, Herbert Wertheim College of Engineering, University of Florida, Gainesville, FL, USA; Department of Electrical and Computer Engineering, University of Louisville, Louisville, KY, USA; Department of Electrical and Computer Engineering, University of Louisville, Louisville, KY, USA; Department of Electrical and Computer Engineering, Herbert Wertheim College of Engineering, University of Florida, Gainesville, FL, USA | Journal of Microelectromechanical Systems | 2021-07-14 | 2021 | 30 | 4 | 521 | 529 | We report on the first experimental characterization and analysis of the thermal response and temperature coefficient of resonance frequency (TC f) of gallium nitride/aluminum nitride (GaN/AlN) heterostructure micro string resonators, in a wide temperature range from -10 Â°C up to 325 Â°C. Thanks to its excellent electrical and mechanical properties and chemical inertness, GaN has recently stimulated growing interests in GaN microelectromechanical systems (MEMS) for emerging high-power, high-temperature, and harsh-environment applications. GaN films on Si wafers often require AlN buffer layers, thus the residual tensile stress profile in the GaN epilayers and GaN/AlN hetero-layers can play a key role in affecting the MEMS specifications and performance. Here we design and fabricate GaN/AlN heterostructure micro string resonators with length L = 100, 200 and 300 Î¼m to probe the stress and thermal effects on resonance behavior. All out-of-plane flexural modes show clear string behavior, and the multimode resonance frequencies downshift almost linearly with increasing temperature up to 325 Â°C. The linear temperature dependence and TC f values of GaN/AlN heterostructure resonators can be directly employed for thermal sensing. Comparison among different devices indicates that higher tensile stress levels contribute to smaller TC f values, suggesting strain engineering may be exploited for intentionally regulating the TC f. | 1941-0158 |  | 10.1109/JMEMS.2021.3089703 | Defense Threat Reduction Agency (DTRA) Basic Scientific Research Program(grant numbers:HDTRA1-19-1-0035,HDTRA1-15-1-0027); | https://ieeexplore.ieee.org/stamp/stamp.jsp?arnumber=9464902 | GaN;GaN/AlN heterostructure;resonator;temperature coefficient of resonance frequency (TCf);multimode;string;stress;thermal expansion | Resonators;Silicon;Stress;Resonant frequency;Substrates;Gallium nitride;Temperature measurement | aluminium compounds;gallium compounds;III-V semiconductors;microfabrication;micromechanical resonators;microsensors;wide band gap semiconductors | microelectromechanical systems;buffer layers;residual tensile stress profile;epilayers;clear string behavior;multimode resonance frequencies downshift;linear temperature dependence;thermal sensing;temperature coefficient;resonance frequency behavior;mechanical properties;chemical inertness;TC f values;thermal effect response;MEMS;temperature -10.0 degC to 325 degC;GaN-AlN |  | 1 |  | 41 | IEEE | 2021-06-25 |  |  | IEEE | IEEE Journals
Design and Simulation of GaN Superjunction Transistors With 2-DEG Channels and Fin Channels | M. Xiao; R. Zhang; D. Dong; H. Wang; Y. Zhang | Center for Power Electronics Systems, Virginia Polytechnic Institute and State University, Blacksburg, VA, USA; Center for Power Electronics Systems, Virginia Polytechnic Institute and State University, Blacksburg, VA, USA; Center for Power Electronics Systems, Virginia Polytechnic Institute and State University, Blacksburg, VA, USA; Ming Hsieh Department of Electrical Engineering, University of Southern California, Los Angeles, CA, USA; Center for Power Electronics Systems, Virginia Polytechnic Institute and State University, Blacksburg, VA, USA | IEEE Journal of Emerging and Selected Topics in Power Electronics | 2019-07-31 | 2019 | 7 | 3 | 1475 | 1484 | High-performance 2-D-electron-gas (2-DEG) channel and submicron fin-shaped channel have recently been demonstrated in vertical GaN power transistors. This indicates that, unlike Si and SiC, the inversion-type metalâ€“oxideâ€“semiconductor channel is no longer the â€œdefault optionâ€ for future GaN superjunction transistors. This paper demonstrates the design and simulation of GaN superjunction transistors with 2-DEG and fin channels, i.e., a superjunction current-aperture vertical electron transistor (SJ-CAVET) and a superjunction fin field-effect-transistor (SJ-FinFET). A breakdown voltage over 2.2 kV and a specific on-resistance (<inline-formula> <tex-math notation="LaTeX">$R_{\mathrm{\scriptscriptstyle ON},\mathrm {sp}}$ </tex-math></inline-formula>) of <inline-formula> <tex-math notation="LaTeX">$0.35~\text {m}\Omega \cdot \text {cm}^{2}$ </tex-math></inline-formula> were demonstrated in the simulated GaN SJ-CAVETs and SJ-FinFETs with 10-<inline-formula> <tex-math notation="LaTeX">$\mu \text{m}$ </tex-math></inline-formula>-thick superjunction region. Mixed-mode simulations were used to evaluate their performance in 1.7 kV, 50-A power switching applications. Their <inline-formula> <tex-math notation="LaTeX">$R_{\mathrm{\scriptscriptstyle ON},\mathrm {sp}}$ </tex-math></inline-formula> and die size are at least 30-to-50-fold smaller than that of todayâ€™s best 1.7-kV power transistors. Thanks to the smaller die size, the junction capacitances and switching charges are significantly smaller, allowing for a megahertz practical switching frequency which is at least tenfold higher than todayâ€™s 1.7-kV power transistors. The simulations of higher voltage GaN SJ-CAVETs and SJ-FinFETs up to 10 kV reveal consistent advantages over commercial transistors. These results show the great potentials of GaN SJ-CAVETs and SJ-FinFETs for future medium-voltage high-frequency power applications. | 2168-6785 |  | 10.1109/JESTPE.2019.2912978 | Virginia Polytechnic Institute and State University; | https://ieeexplore.ieee.org/stamp/stamp.jsp?arnumber=8698278 | 2-D electron gas;fin field-effect-transistor (FinFET);gallium nitride;power semiconductor device;superjunction | Gallium nitride;MODFETs;HEMTs;FinFETs;Power transistors;Silicon carbide | elemental semiconductors;gallium compounds;III-V semiconductors;power MOSFET;semiconductor device breakdown;semiconductor device models;semiconductor junctions;silicon;silicon compounds;two-dimensional electron gas;wide band gap semiconductors | SJ-FinFET;simulated GaN SJ-CAVETs;mixed-mode simulations;commercial transistors;future medium-voltage high-frequency power applications;fin-shaped channel;inversion-type metal-oxide-semiconductor channel;superjunction current-aperture vertical electron transistor;superjunction fin field-effect-transistor;power switching applications;power transistors;2DEG channels;vertical power transistors;high-performance 2D-electron-gas channel;submicron fin-shaped channel;breakdown voltage;specific on-resistance;megahertz practical switching frequency;medium-voltage high-frequency power applications;die size;superjunction transistor design;superjunction transistor simulation;voltage 1.7 kV;voltage 10.0 kV;current 50 A;GaN;Si;SiC |  | 21 |  | 30 | IEEE | 2019-04-24 |  |  | IEEE | IEEE Journals
Impact of Drain Leakage Current on Short Circuit Behavior of GaN/SiC Cascode Devices | J. Sun; Z. Zheng; K. Zhong; G. Lyu; K. J. Chen | Hong Kong University of Science and Technology Shenzhen Research Institute, Shenzhen, China; Hong Kong University of Science and Technology Shenzhen Research Institute, Shenzhen, China; Department of Electronic and Computer Engineering, The Hong Kong University of Science and Technology, Hong Kong; Department of Electronic and Computer Engineering, The Hong Kong University of Science and Technology, Hong Kong; Hong Kong University of Science and Technology Shenzhen Research Institute, Shenzhen, China | IEEE Transactions on Power Electronics | 2021-07-27 | 2021 | 36 | 11 | 12158 | 12162 | The short circuit (SC) behavior of a newly developed GaN-HEMT/SiC-JFET cascode device is investigated in this work. The reverse leakage current through the drain-side PN junction (I<sub>R</sub>) of the SiC JFET under SC conditions is measured simultaneously during the SC event. I<sub>R</sub> of the SiC JFET increases to 6.4 A at the end of a 5-Î¼s nondestructive SC pulse. The increase of I<sub>R</sub> during the SC pulse induces a turning point in the SC current waveform and a dramatic negative threshold voltage shift (>30 V) in the SiC JEFT, resulting in high transient drain-to-source voltage in the GaN HEMT. The underlying mechanism is associated with the increase of local potential in the P-type layer of the SiC JFET with inevitable spread resistance (R<sub>SPD</sub>). It is suggested that reducing R<sub>SPD</sub> can improve SC capability and high I<sub>R</sub> should be considered in SC failure mechanism analysis and the design of external gate resistance of the SiC JFET. | 1941-0107 |  | 10.1109/TPEL.2021.3076002 | Shenzhen Science and Technology Innovation Commission(grant numbers:JCYJ20170818113423666); Hong Kong Research Grants Council's Research Impact Fund(grant numbers:R6008-18); | https://ieeexplore.ieee.org/stamp/stamp.jsp?arnumber=9416882 | Cascode device;gallium nitride (GaN) high-electron-mobility transistors (HEMT);short circuit (SC) current;silicon carbide (SiC) junction field-effect transistor (JFET);threshold voltage | JFETs;Silicon carbide;Logic gates;HEMTs;Turning;Gallium nitride;Resistance | gallium compounds;high electron mobility transistors;III-V semiconductors;junction gate field effect transistors;leakage currents;power semiconductor devices;semiconductor device models;semiconductor device reliability;short-circuit currents;silicon compounds;wide band gap semiconductors | drain leakage current;short circuit behavior;reverse leakage current;drain-side PN junction;JFET;SC current waveform;negative threshold voltage shift;high transient drain-to-source voltage;HEMT;cascode devices;underlying mechanism;P-type layer;spread resistance;RSPD;SC failure mechanism analysis;external gate resistance;current 6.4 A;GaN-SiC |  | 1 |  | 21 | IEEE | 2021-04-27 |  |  | IEEE | IEEE Journals
Uniform Illumination Realized by Large Viewing Angle of Gallium Nitride-Based Mini-LED Chip With Translucent Sublayer Pairs | L. Xu; C. C. Ming; Y. Li; K. Fan; M. Zhang; H. Sun; Z. Guo | Institute of Semiconductor Science and Technology, South China Normal University, Guangzhou, China; Foshan NationStar Semiconductor Company Ltd., Foshan, China; Institute of Semiconductor Science and Technology, South China Normal University, Guangzhou, China; Foshan NationStar Semiconductor Company Ltd., Foshan, China; Institute of Semiconductor Science and Technology, South China Normal University, Guangzhou, China; Institute of Semiconductor Science and Technology, South China Normal University, Guangzhou, China; Institute of Semiconductor Science and Technology, South China Normal University, Guangzhou, China | IEEE Access | 2021-05-24 | 2021 | 9 |  | 74713 | 74718 | The advent of mini-light-emitting diodes (mini-LEDs) represents a recent advancement in display technology. The biggest advantage of mini-LEDs over traditional backlight LED panels is that the LED array facilitates the local dimming of light intensity. This paper presents a large-view-angle (LVA) GaN-based mini-LED chip with batwing angular light distribution. By placing a translucent layer on the mini-LED, the angular light-intensity distribution can be modified from the Lambertian type to that resembling a batwing using translucent sublayer pairs. Compared to conventional mini-LEDs, the proposed mini-LED chip requires fewer LEDs and a shorter light-diffusing distance to maintain good uniformity without additional lens packaging. Further, the increased sublayer pair count in the translucent layer affords an increase in the radiation half-power angle from 137.5Â° to 173.2Â°. This increases the half-power angle of the mini-LED array from 47.4% to 89.1%. The findings of this study demonstrate significant potential for use in the development of ultrathin backlight panels, which are finding commercial utility in modern television designs. This work should provide the applications solution in mini-LED backlit and wide color gamut RGB backlight display. | 2169-3536 |  | 10.1109/ACCESS.2021.3074653 | Foshan Science and Technology Bureau(grant numbers:1920001000724); Key-Area Research and Development Program of Guangdong Province(grant numbers:2019B010128002,2020B010171002); | https://ieeexplore.ieee.org/stamp/stamp.jsp?arnumber=9410212 | Angular distribution;large view angle;mini-LED;translucent layer;television backlight | Reflectivity;Semiconductor device measurement;Light emitting diodes;Wavelength measurement;Reflection;Optical reflection;Refractive index | gallium compounds;III-V semiconductors;LED displays;lighting;wide band gap semiconductors | batwing angular light distribution;translucent sublayer pairs;miniLED array;large-view-angle gallium nitride-based miniLED chip;LVA gallium nitride-based miniLED chip;light-diffusing distance;radiation half-power angle;ultrathin backlight panels;GaN |  |  |  | 23 | CCBY | 2021-04-21 |  |  | IEEE | IEEE Journals
An Automotive-Use Battery-to-Load GaN-Based Switching Power Converter With Anti-Aliasing MR-SSM and In-Cycle Adaptive ZVS Techniques | D. Yan; D. B. Ma | Department of Electrical and Computer Engineering, The University of Texas at Dallas, Richardson, TX, USA; Department of Electrical and Computer Engineering, The University of Texas at Dallas, Richardson, TX, USA | IEEE Journal of Solid-State Circuits | 2021-03-25 | 2021 | 56 | 4 | 1186 | 1196 | In modern automotive electronics, there are uprising demands on enhanced power density and reliability for power delivery systems. To achieve high power density, single-stage gallium-nitride (GaN)-based power converters at high switching frequencies ( f<sub>SW</sub>) are highly desirable but face formidable reliability challenges in the aspects of electromagnetic interference (EMI) suppression and consequential output voltage V<sub>O</sub> regulation. To address these challenges, this article presents a GaN-based switching power converter that employs an anti-aliasing multi-rate spread-spectrum modulation (MR-SSM) technique for EMI suppression and an in-cycle adaptive zero-voltage switching (ZVS) technique to minimize switching power losses. Compared with classic fixed-rate SSM (FR-SSM), the proposed MR-SSM technique spreads EMI spectra in a wider frequency range without aliasing spikes and, thus, reduces peak EMI more effectively. To improve efficiency, an elastic dead-time ( t<sub>dead</sub>) control facilitates in-cycle ZVS despite of a continuously changing f<sub>SW</sub>. An IC prototype based on this design was fabricated on a 180-nm HV BCD process, with an active die area of 0.87 mm<sup>2</sup>. The converter can handle a variable automotive-use battery voltage from 5 to 24 V and delivers up to 1.2-W power to a regulated output V<sub>O</sub> at 1 V, with a peak efficiency of 90.2%. It accomplishes a 29% further peak EMI reduction compared with the FR-SSM counterpart. | 1558-173X |  | 10.1109/JSSC.2020.3040147 | Semiconductor Research Corporation under Research Task(grant numbers:SRC GRC 2810.055); | https://ieeexplore.ieee.org/stamp/stamp.jsp?arnumber=9284500 | Anti-aliasing multi-rate spread-spectrum modulation (MR-SSM);elastic tdead control;electromagnetic interference (EMI) suppression;galliumâ€“nitride (GaN)-based power converter;high step-down ratio power converter;in-cycle adaptive zero-voltage switching (ZVS) | Electromagnetic interference;Zero voltage switching;Switches;Regulation;Frequency modulation;Power system measurements;Density measurement | automotive electronics;electromagnetic interference;gallium compounds;III-V semiconductors;switching convertors;wide band gap semiconductors;zero voltage switching | FR-SSM counterpart;automotive-use battery voltage;EMI spectra;fixed-rate SSM;switching power losses;in-cycle adaptive zero-voltage switching technique;EMI suppression;anti-aliasing multirate spread-spectrum modulation technique;electromagnetic interference suppression;SW;high switching frequencies;single-stage gallium-nitride-based power converters;high power density;power delivery systems;enhanced power density;modern automotive electronics;In-Cycle Adaptive ZVS Techniques;anti-aliasing MR-SSM;power converter;battery-to-load;automotive;voltage 1.0 V;voltage 5.0 V to 24.0 V;GaN |  | 1 |  | 23 | IEEE | 2020-12-07 |  |  | IEEE | IEEE Journals
Gate-Drive Power Supply With Decayed Negative Voltage to Solve Crosstalk Problem of GaN Synchronous Buck Converter | Y. Chen; R. Wang; X. Liu; Y. Kang | State Key Laboratory of Advanced Electromagnetic Engineering and Technology, Hubei, China; State Key Laboratory of Advanced Electromagnetic Engineering and Technology, Hubei, China; State Key Laboratory of Advanced Electromagnetic Engineering and Technology, Hubei, China; State Key Laboratory of Advanced Electromagnetic Engineering and Technology, Hubei, China | IEEE Transactions on Power Electronics | 2020-09-07 | 2021 | 36 | 1 | 6 | 11 | Gallium-Nitride (GaN) transistor suits for high switching frequency condition to build high power density converters. However, it suffers from crosstalk problem especially in bridge-structure applications, that is, the fast voltage changing of the switching node causes a positive or negative voltage spike on the gate-source voltage of GaN transistor, which results in false turn-on and gate breakdown of the transistor, respectively. Rather than specially designing the gate driver, this letter proposes an idea of using a gate-drive power supply (GDPS) with decayed negative output to solve the crosstalk problem. With the proposed GDPS, a negative driving voltage is provided when the positive voltage spike appears to avoid false turn-on, and then the negative driving voltage naturally decays to zero before the negative voltage spike appears to avoid gate breakdown. Such a GDPS is realized by a simple forward-flyback topology, and the commercial gate-drive ICs can be cooperated with it conveniently. Experimental results show the effectiveness of the proposed method. | 1941-0107 |  | 10.1109/TPEL.2020.3000047 | National Natural Science Foundation of China(grant numbers:51777085); | https://ieeexplore.ieee.org/stamp/stamp.jsp?arnumber=9108629 | Crosstalk;forward-flyback;Gallium-Nitride (GaN) transistor;gate-drive power supply (GDPS);synchronous buck converter | Logic gates;Economic indicators;Breakdown voltage;Buck converters;Switches;Crosstalk;Transistors | crosstalk;driver circuits;gallium compounds;III-V semiconductors;power convertors;power transistors;wide band gap semiconductors | gate driver;gate-drive power supply;GDPS;decayed negative output;crosstalk problem;negative driving voltage;positive voltage spike;gate breakdown;decayed negative voltage;synchronous buck converter;high switching frequency condition;high power density converters;bridge-structure applications;switching node;gate-source voltage;false turn-on;commercial gate-drive IC;gallium-nitride transistor;GaN |  | 5 |  | 17 | IEEE | 2020-06-04 |  |  | IEEE | IEEE Journals
A Simple Desaturation-Based Protection Circuit for GaN HEMT With Ultrafast Response | R. Hou; J. Lu; Z. Quan; Y. W. Li | GaN Systems, Inc., Ottawa, ON, Canada; GaN Systems, Inc., Ottawa, ON, Canada; Department of Electrical and Computer Engineering, University of Alberta, Edmonton, AB, Canada; Department of Electrical and Computer Engineering, University of Alberta, Edmonton, AB, Canada | IEEE Transactions on Power Electronics | 2021-02-04 | 2021 | 36 | 6 | 6978 | 6987 | Similar to other power semiconductors, gallium nitride enhancement-mode high-electron-mobility transistors (GaN E-HEMTs) require short-circuit protection (SCP) or overcurrent protection (OCP) in practical applications. However, the fast-switching characteristic of GaN introduces the challenge to the protection. For SCP, the traditional methods are either too slow or not practical for GaN. Therefore, an alternative SCP solution, which is fast and easy to implement, is much desired. For high power density applications, it is also popular to integrate OCP into the gate driver. Therefore, a fast protection circuit that can be used for either SCP or OCP is desirable. In this article, an ultrafast discrete circuit-based protection circuit is proposed for GaN HEMTs. It includes a first soft turn-<sc>off</sc> stage and a second hard turn-<sc>off</sc> stage. The soft turn-<sc>off</sc> stage effectively limits the voltage spike over the device. Following the soft turn-<sc>off</sc> stage, the hard turn-<sc>off</sc> stage will cut off the pulsewidth modulation signal immediately completely. A dual-gate implementation approach is further proposed for devices with two gate pads. The method has been verified by both SPICE simulation and hardware implementations for both SCP and OCP. The experimental results show that the total propagation delay time for SCP is only 125Â ns while the normal switching performance is not affected. | 1941-0107 |  | 10.1109/TPEL.2020.3040727 | Natural Sciences and Engineering Research Council of Canada; | https://ieeexplore.ieee.org/stamp/stamp.jsp?arnumber=9271928 | Grid-tied converter;interleaving; $L$ filter;parallel converter | Gallium nitride;HEMTs;Inductance;Logic gates;Voltage measurement;Gate drivers;Switches | gallium compounds;high electron mobility transistors;III-V semiconductors;power field effect transistors;SPICE;wide band gap semiconductors | ultrafast response;power semiconductors;enhancement-mode high-electron-mobility transistors;E-HEMT;overcurrent protection;high power density applications;gate driver;fast protection circuit;ultrafast discrete circuit-based protection circuit;soft turn-off stage;hard turn-off stage;dual-gate implementation approach;short-circuit protection;SPICE simulation;time 125.0 ns;GaN |  | 4 |  | 33 | IEEE | 2020-11-25 |  |  | IEEE | IEEE Journals
Study of AlGaN/GaN Vertical Superjunction HEMT for Improvement of Breakdown Voltage and Specific On-Resistance | M. Zhang; Z. Guo; Y. Huang; Y. Li; J. Ma; X. Xia; X. Tan; F. Xia; H. Sun | Institute of Semiconductor Science and Technology, South China Normal University, Guangzhou, China; Institute of Semiconductor Science and Technology, South China Normal University, Guangzhou, China; Guangdong Polytechnic Normal University, Guangzhou, China; Institute of Semiconductor Science and Technology, South China Normal University, Guangzhou, China; Institute of Semiconductor Science and Technology, South China Normal University, Guangzhou, China; Institute of Semiconductor Science and Technology, South China Normal University, Guangzhou, China; Institute of Semiconductor Science and Technology, South China Normal University, Guangzhou, China; Institute of Semiconductor Science and Technology, South China Normal University, Guangzhou, China; Institute of Semiconductor Science and Technology, South China Normal University, Guangzhou, China | IEEE Access | 2021-01-18 | 2021 | 9 |  | 9895 | 9902 | A GaN-based vertical superjunction high electron mobility transistor (SJ HEMT) with a composite structure (CS-SJ HEMT) is proposed and analyzed by Silvaco TCAD to improve the breakdown voltage and specific on-resistance (R<sub>onA</sub>). In this paper, CS-SJ HEMT is compared with SJ HEMT with traditional structure (TS-SJ HEMT), SJ HEMT with only particular doping pillars (DP-SJ HEMT) and SJ HEMT with only special P-gate (SP-SJ HEMT). The particular doping pillars mean the doping concentration of n-pillar increases with a gradient from top to bottom, and the concentration of p-pillar is the same as the middle of n-pillar, which reduces the R<sub>onA</sub> by only 4%. The special P-GaN cap layer can reduce the R<sub>onA</sub> by 10%, and it can even increase the on-state current in the saturation region. The CS-SJ HEMT combines both doping pillars and special P-gate structures, and the R<sub>onA</sub> can be reduced by 14%. By the optimized design, the R<sub>onA</sub> can be reduced by 30% with BV = 2580 V, or the R<sub>onA</sub> can be reduced by 21% with BV = 2720 V. These results show that the composite structure of SJ HEMT contributes to improving the BV and R<sub>onA</sub> and propose a useful approach for improving the vertical HEMTs. | 2169-3536 |  | 10.1109/ACCESS.2021.3049374 | Key-Area Research and Development Program of Guangdong Province(grant numbers:2019B010128002,2020B010171002); Foshan Science and Technology Bureau(grant numbers:1920001000724); Guangdong Science and Technology Project(grant numbers:2019KTSCX084); Guangzhou Science and Technology Program Key Projects(grant numbers:201807010083); | https://ieeexplore.ieee.org/stamp/stamp.jsp?arnumber=9314005 | GaN-based vertical SJ HEMT;particular doping pillars;special P-gate;specific on-resistance;breakdown voltage | HEMTs;Doping;Gallium nitride;Wide band gap semiconductors;Logic gates;Aluminum gallium nitride;Substrates | aluminium compounds;gallium compounds;high electron mobility transistors;III-V semiconductors;semiconductor device breakdown;semiconductor doping;technology CAD (electronics);wide band gap semiconductors | CS-SJ HEMT;TS-SJ HEMT;DP-SJ HEMT;SP-SJ HEMT;vertical superjunction high electron mobility transistor;breakdown voltage;specific on-resistance;composite structure;doping pillars;vertical HEMT;doping concentration;on-state current;saturation region;voltage 2580.0 V;voltage 2720.0 V;AlGaN-GaN |  | 2 |  | 38 | CCBY | 2021-01-05 |  |  | IEEE | IEEE Journals
A Planar Distributed Channel AlGaN/GaN HEMT Technology | M. Elksne; A. Al-Khalidi; E. Wasige | High Frequency Electronics Group, School of Engineering, University of Glasgow, Glasgow, U.K.; High Frequency Electronics Group, School of Engineering, University of Glasgow, Glasgow, U.K.; High Frequency Electronics Group, School of Engineering, University of Glasgow, Glasgow, U.K. | IEEE Transactions on Electron Devices | 2019-04-22 | 2019 | 66 | 5 | 2454 | 2458 | This brief presents AlGaN/GaN high electron mobility transistor (HEMT) devices with improved thermal and dc current-voltage (I-V) performance using a novel method of obtaining a distributed channel device, i.e., the total semiconductor area between the ohmic contacts comprise conducting and nonconducting regions. A novel oxygen (O2) plasma treatment technique is used to realize the inactive or nonconducting regions. Multifinger devices with 1-mm gate periphery exhibit extremely low gate leakage currents below 0.2 Î¼A/mm at a gate voltage of -20 V and an increase in the saturated output current by 14% at 20-V drain voltage. Moreover, performed dc I-V measurements at various ambient temperatures show that the proposed method not only increases the saturated output currents by over 10% for 1 Ã— 100 Î¼m<sup>2</sup> gate devices but also significantly reduces their knee walkout voltage from 6 to 3 V at 300 K. These results show that this device design approach can exploit further the potential of the GaN material system for transistor applications. | 1557-9646 |  | 10.1109/TED.2019.2907152 | Engineering and Physical Sciences Research Council(grant numbers:EP/K014471/1); EPSRC Studentship; | https://ieeexplore.ieee.org/stamp/stamp.jsp?arnumber=8681271 | AlGaN/GaN high electron mobility transistor (HEMTs);gate leakage current;knee walkout;planar isolation;self-heating | Logic gates;Aluminum gallium nitride;Wide band gap semiconductors;HEMTs;Gallium nitride;Plasma temperature | aluminium compounds;gallium compounds;high electron mobility transistors;III-V semiconductors;leakage currents;ohmic contacts;plasma materials processing;wide band gap semiconductors | saturated output currents;device design approach;distributed channel device;total semiconductor area;nonconducting regions;novel oxygen plasma treatment technique;inactive regions;extremely low gate leakage currents;gate voltage;drain voltage;gate devices;material system;high electron mobility transistor devices;Ohmic contacts;gate periphery;planar distributed channel HEMT technology;knee walkout voltage;multifinger devices;dc I-V performance;ambient temperatures;voltage -20.0 V;temperature 300.0 K;voltage 6 V to 3 V;voltage 2 V;AlGaN-GaN |  |  |  | 23 | IEEE | 2019-04-03 |  |  | IEEE | IEEE Journals
Sensitive and Selective Detection of Pb<sup>2+</sup> Ions Using 2,5-Dimercapto-1,3,4-Thiadiazole Functionalized AlGaN/GaN High Electron Mobility Transistor | A. Nigam; V. S. Bhati; T. N. Bhat; S. B. Dolmanan; S. Tripathy; M. Kumar | Department of Electrical Engineering, IIT Jodhpur, Karwar, India; Department of Physics, IIT Jodhpur, Karwar, India; Institute of Materials Research and Engineering, Agency for Science, Technology and Research (A*STAR), Singapore; Institute of Materials Research and Engineering, Agency for Science, Technology and Research (A*STAR), Singapore; Institute of Materials Research and Engineering, Agency for Science, Technology and Research (A*STAR), Singapore; Department of Electrical Engineering, IIT Jodhpur, Karwar, India | IEEE Electron Device Letters | 2019-11-27 | 2019 | 40 | 12 | 1976 | 1979 | We report sensitive and selective AlGaN/GaN High Electron Mobility Transistor (HEMT)-based sensor for Lead ion (Pb<sup>2+</sup>) detection. The gate region of the HEMT was functionalized by 2,5-dimercapto-1,3,4-thiadiazole (DMTD). The response of the sensor is observed by monitoring drain to source current (IDS) for different concentrations of Pb<sup>2+</sup> ions at a fixed drain to source voltage (VDS). Our sensor reaches the lower detection limit of 0.018 ppb, which is much lower than the standard detection limit recommended by the World Health Organization (WHO) for drinking water. Furthermore, the sensor exhibited a rapid response time of ~4 seconds and high sensitivity of 0.607 Î¼A/ppb. Moreover, the selectivity analysis was performed and found that the sensor was highly selective towards Pb<sup>2+</sup> ions. The change in electron concentration at 2-dimensional electron gas (2DEG) upon the capture of Pb<sup>2+</sup> ions at gate region by DMTD, causes a change in the I<sub>DS</sub>, which showed excellent sensing response towards Pb<sup>2+</sup> ions. The highly sensitive, selective, and rapid detection of Pb<sup>2+</sup> ions paves the way for stable sensing performance based on DMTD functionalized AlGaN/GaN HEMT sensor. | 1558-0563 |  | 10.1109/LED.2019.2947141 | Ministry of Electronics and Information technology; | https://ieeexplore.ieee.org/stamp/stamp.jsp?arnumber=8867967 | AlGaN/GaN HEMT;DMTD;ion sensor;PbÂ²+ ions;sensitivity;selectivity | Sensors;HEMTs;Aluminum gallium nitride;Wide band gap semiconductors;Logic gates;Gallium nitride;MODFETs | aluminium compounds;chemical sensors;electric current measurement;gallium compounds;high electron mobility transistors;III-V semiconductors;lead;two-dimensional electron gas;wide band gap semiconductors | lead ion detection;standard detection limit;electron concentration;2-dimensional electron gas;2DEG;2,5-dimercapto-1,3,4-thiadiazole;high electron mobility transistor-based sensor;drain to source current monitoring;IDS monitoring;fixed drain to source voltage;VDS;World Health Organization;DMTD;HEMT sensor;AlGaN-GaN;Pb |  | 5 |  | 34 | IEEE | 2019-10-14 |  |  | IEEE | IEEE Journals
Modeling of Short-Channel Effects in GaN HEMTs | M. Allaei; M. Shalchian; F. Jazaeri | Electrical Engineering Department, Amirkabir University of Technology, Tehran, Iran; Electrical Engineering Department, Amirkabir University of Technology, Tehran, Iran; Integrated Circuits Laboratory (ICLAB), Ecole Polytechnique FÃ©dÃ©rale de Lausanne, Lausanne, Switzerland | IEEE Transactions on Electron Devices | 2020-07-23 | 2020 | 67 | 8 | 3088 | 3094 | In this article, we propose an explicit and analytic charge-based model for estimating short-channel effects (SCEs) in GaN high-electron-mobility transistor (HEMT) devices. The proposed model is derived from the physical charge-based core of the Ã‰cole Polytechnique FÃ©dÃ©rale de Lausanne (EPFL) HEMT model, which treats HEMT as a generalized MOSFET. The main emphasis of this article is to estimate SCEs by effectively capturing 2-D channel potential distribution to calculate the reduced barrier height, drain-induced barrier lowering (DIBL), velocity saturation, and channel length modulation (CLM). The model is validated with TCAD simulation results and agreed with measurement data in all regions of operation. This represents the main step toward the design of high-frequency and ultralow-noise HEMT devices using AlGaN/GaN heterostructures. | 1557-9646 |  | 10.1109/TED.2020.3005122 |  | https://ieeexplore.ieee.org/stamp/stamp.jsp?arnumber=9137643 | AlGaAS/GaAS high-electron-mobility transistor (HEMT);AlGaN/GaN HEMT;channel length modulation (CLM);charge-based Ã‰cole Polytechnique FÃ©dÃ©rale de Lausanne (EPFL) HEMT model;drain-induced barrier lowering (DIBL);short-channel effects (SCEs);velocity saturation | HEMTs;MODFETs;Gallium nitride;Electric potential;Aluminum gallium nitride;Wide band gap semiconductors;Integrated circuit modeling | aluminium compounds;gallium compounds;high electron mobility transistors;III-V semiconductors;MOSFET;Poisson equation;semiconductor device models;wide band gap semiconductors | short-channel effects;explicit charge-based model;analytic charge-based model;SCEs;high-electron-mobility transistor devices;physical charge-based core;reduced barrier height;drain-induced barrier lowering;channel length modulation;2D channel potential distribution;Ã‰cole Polytechnique FÃ©dÃ©rale de Lausanne HEMT model;EPFL HEMT model;DIBL;velocity saturation;CLM;TCAD simulation;measurement data;ultralow-noise HEMT devices;high-frequency HEMT device design;generalized MOSFET;AlGaN-GaN |  | 10 |  | 22 | IEEE | 2020-07-09 |  |  | IEEE | IEEE Journals
Enhanced Stability and Sensitivity of AlGaN/GaN-HEMTs pH Sensor by Reference Device | Y. Dong; R. Wang; Z. Xie; Y. Liu; J. Lei; H. Guo; Q. Dai; J. -G. Kim; S. -H. Kang; C. -H. Won; J. -H. Lee; D. Chen; R. Zhang; Y. Zheng | School of Electronic Science and Engineering, Nanjing University, Nanjing, China; School of Electronic Science and Engineering, Nanjing University, Nanjing, China; School of Electronic Science and Engineering, Nanjing University, Nanjing, China; School of Information and Electronic Engineering, Shandong Technology and Business University, Yantai, China; School of Electrical Engineering, Nanjing University of Vocational Industry Technology, Nanjing, China; School of Electronic Science and Engineering, Nanjing University, Nanjing, China; School of Electronic Engineering, Kyungpook National University, Daegu, South Korea; School of Electronic Engineering, Kyungpook National University, Daegu, South Korea; School of Electronic Engineering, Kyungpook National University, Daegu, South Korea; School of Electronic Engineering, Kyungpook National University, Daegu, South Korea; School of Electronic Engineering, Kyungpook National University, Daegu, South Korea; School of Electronic Science and Engineering, Nanjing University, Nanjing, China; School of Electronic Science and Engineering, Nanjing University, Nanjing, China; School of Electronic Science and Engineering, Nanjing University, Nanjing, China | IEEE Sensors Journal | 2021-03-16 | 2021 | 21 | 8 | 9771 | 9776 | To improve the stability and sensitivity of pH sensors based on AlGaN/GaN high electron mobility transistors (HEMTs), we proposed a modified sensing structure by integrating a reference HEMT device. This structural pH sensor exhibits a typical Nernstian behavior with a sensitivity of 54.38 mV/pH, which is higher than the value of 49.43mV/pH derived from the AlGaN/GaN HEMT-based sensor without integrating the reference HEMTs device. Furthermore, the stability of the new structural sensor is enhanced by approximately 19.2% in comparison with that of its traditional counterpart. The improved performances are analyzed using an electrical double-layer model together with an equivalent circuit model, and we find that the new sensor structure has a larger capacitor and exhibits a better rectification effect, hence decreasing the electrical noise and enhancing the stability of the testing signal. Meanwhile, the new sensor structure displays a smaller equivalent resistance and results in a larger available output current, hence exhibiting a higher sensitivity. | 1558-1748 |  | 10.1109/JSEN.2020.3047204 | NSFC(grant numbers:61634002,61804089); National Natural Science Foundation of China (NSAF)(grant numbers:U1830109); Jiangsu Provincial Department of Water Resources, China(grant numbers:2019048); Natural Science Foundation of China(grant numbers:51702153); Postdoctoral Foundation of Jiangsu Provence(grant numbers:003417); Yantai Key Research and Development Program(grant numbers:2017ZH064); | https://ieeexplore.ieee.org/stamp/stamp.jsp?arnumber=9306824 | pH sensor;two-dimensional electronic gas;AlGaN/GaN heterostructure;reference device;stability;sensitivity | Sensors;Wide band gap semiconductors;Aluminum gallium nitride;MODFETs;HEMTs;Gallium nitride;Circuit stability | aluminium compounds;capacitors;chemical sensors;equivalent circuits;gallium compounds;high electron mobility transistors;III-V semiconductors;pH measurement;wide band gap semiconductors | capacitor;equivalent circuit model;high electron mobility transistors;structural pH sensor structure;modified sensing structure;electrical double-layer model;reference HEMT;Nernstian behavior;AlGaN-GaN |  | 1 |  | 28 | IEEE | 2020-12-24 |  |  | IEEE | IEEE Journals
Recessed AlGaN/GaN Schottky Barrier Diodes With TiN and NiN Dual Anodes | T. -T. Wang; X. Wang; Y. He; M. Jia; Q. Ye; Y. Xu; Y. -H. Zhang; Y. Li; L. -H. Bai; X. -H. Ma; Y. Hao; J. -P. Ao | National Key Discipline Laboratory of Wide Bandgap Semiconductor, School of Microelectronics, Xidian University, Xiâ€™an, China; National Key Discipline Laboratory of Wide Bandgap Semiconductor, School of Microelectronics, Xidian University, Xiâ€™an, China; National Key Discipline Laboratory of Wide Bandgap Semiconductor, School of Microelectronics, Xidian University, Xiâ€™an, China; National Key Discipline Laboratory of Wide Bandgap Semiconductor, School of Microelectronics, Xidian University, Xiâ€™an, China; National Key Discipline Laboratory of Wide Bandgap Semiconductor, School of Microelectronics, Xidian University, Xiâ€™an, China; National Key Discipline Laboratory of Wide Bandgap Semiconductor, School of Microelectronics, Xidian University, Xiâ€™an, China; National Key Discipline Laboratory of Wide Bandgap Semiconductor, School of Microelectronics, Xidian University, Xiâ€™an, China; National Key Discipline Laboratory of Wide Bandgap Semiconductor, School of Microelectronics, Xidian University, Xiâ€™an, China; School of Science, Xiâ€™an Shiyou University, Xiâ€™an, China; National Key Discipline Laboratory of Wide Bandgap Semiconductor, School of Microelectronics, Xidian University, Xiâ€™an, China; National Key Discipline Laboratory of Wide Bandgap Semiconductor, School of Microelectronics, Xidian University, Xiâ€™an, China; National Key Discipline Laboratory of Wide Bandgap Semiconductor, School of Microelectronics, Xidian University, Xiâ€™an, China | IEEE Transactions on Electron Devices | 2021-05-21 | 2021 | 68 | 6 | 2867 | 2871 | High-performance AlGaN/GaN lateral Schottky barrier diodes (SBDs) with recess structure and dual metal nitride anodes were demonstrated. With high work-function and nonrecess structure, a NiN anode enhances the breakdown voltage (BV), while a TiN anode reduces the turn-on voltage (V<sub>ON</sub>) due to its low work-function and contact to the two-dimensional electron gas (2DEG) layer directly on a recess structure. As the length of the NiN anode ( L<sub>r</sub>) on the nonrecess region decreases from 75 to 3 Î¼m, V<sub>ON</sub> is reduced from 0.56 to 0.30 V, while the reverse leakage current slightly increases from 3 Ã—10<sup>-4</sup> to 2 Ã—10<sup>-3</sup> A/cm<sup>2</sup> at the bias of -10 V. The lateral AlGaN/GaN SBD with a L<sub>r</sub> of 3 Î¼m at a distance of cathode-anode ( L<sub>AC</sub>) of 20 Î¼m achieves a high BV of 1.62 kV, an ultralow V<sub>ON</sub> of 0.30 V and a small capacitance of 6.0 pF at zero bias with little degradation on ON-resistance, indicating superior potential application in high-frequency and high-power devices. | 1557-9646 |  | 10.1109/TED.2021.3071296 | National Key Research and Development Program of China(grant numbers:2017YFB0403000); National Natural Science Foundation of China(grant numbers:61991442); National Natural Science Foundation for Young Scholars of China(grant numbers:61804119); Postdoctoral Science Foundation of China(grant numbers:2018M643576); Fundamental Research Funds for the Central Universities(grant numbers:JB181110); | https://ieeexplore.ieee.org/stamp/stamp.jsp?arnumber=9404835 | AlGaN/GaN Schottky barrier diode (SBD);breakdown voltage (BV);dual metal nitride anode;recess structure;turn-on voltage | Anodes;Tin;Wide band gap semiconductors;Aluminum gallium nitride;Metals;MODFETs;HEMTs | aluminium compounds;gallium compounds;III-V semiconductors;leakage currents;nickel compounds;Schottky barriers;Schottky diodes;semiconductor diodes;titanium compounds;two-dimensional electron gas;wide band gap semiconductors | high-frequency devices;on-resistance degradation;cathode-anode distance;TiN dual anodes;Schottky barrier diodes;high-power devices;cathode-anode distance;nonrecess region;2DEG;two-dimensional electron gas layer;low work-function;turn-on voltage;TiN anode;breakdown voltage;nonrecess structure;high work-function;dual metal nitride anodes;NiN dual anodes;voltage -10.0 V;size 3.0 mum;voltage 1.62 kV;voltage 0.3 V;capacitance 6.0 pF;voltage 0.3 V to 0.56 V;distance 20.0 mum;NiN;TiN;AlGaN-GaN |  | 2 |  | 25 | IEEE | 2021-04-14 |  |  | IEEE | IEEE Journals
High-Voltage p-GaN HEMTs With OFF-State Blocking Capability After Gate Breakdown | H. Jiang; R. Zhu; Q. Lyu; K. M. Lau | Department of Electronic and Computer Engineering, The Hong Kong University of Science and Technology, Hong Kong; Department of Electronic and Computer Engineering, The Hong Kong University of Science and Technology, Hong Kong; Department of Electronic and Computer Engineering, The Hong Kong University of Science and Technology, Hong Kong; Department of Electronic and Computer Engineering, The Hong Kong University of Science and Technology, Hong Kong | IEEE Electron Device Letters | 2019-04-02 | 2019 | 40 | 4 | 530 | 533 | In this letter, we report high-performance p-GaN HEMTs on Si with robust gate operation. For the first time, the preserved OFF-state drain blocking capability has been demonstrated in p-GaN HEMTs after forward gate breakdown. Benefitting from the reduced metal/p-GaN contact region, the gate breakdown was limited to take place only at the metal/p-GaN junction, with the p-GaN/AlGaN/GaN junction intact. The device shows state-of-the-art characteristics with a large threshold voltage of 1.75 V at ID of 100 Î¼A/mm (2.3 V by linear extrapolation), a high maximum drain current of 610 mA/mm at VGS of 8 V, a low specific ONresistance of 1.8 mQ Â· cm<sup>2</sup>, and a high breakdown voltage of 1100 V defined at ID of 1 Î¼A/mm with grounded substrate. | 1558-0563 |  | 10.1109/LED.2019.2897694 | Research Grants Council, University Grants Committee(grant numbers:16215818); | https://ieeexplore.ieee.org/stamp/stamp.jsp?arnumber=8635538 | HEMT;p-GaN gate;normally-OFF;OFF-state;gate breakdown | Logic gates;Electric breakdown;HEMTs;MODFETs;Stress;Gallium nitride;Substrates | aluminium compounds;gallium compounds;high electron mobility transistors;III-V semiconductors;semiconductor device breakdown;wide band gap semiconductors | high breakdown voltage;OFF-state blocking capability;robust gate operation;preserved OFF-state drain;forward gate breakdown;reduced metal/p-GaN contact region;metal/p-GaN junction;threshold voltage;high maximum drain current;high-voltage p-GaN HEMT;voltage 1.75 V;voltage 2.3 V;voltage 8.0 V;voltage 1100.0 V;GaN-AlGaN-GaN |  | 22 |  | 22 | IEEE | 2019-02-05 |  |  | IEEE | IEEE Journals
Monolithic Integration of GaN Nanowire Light-Emitting Diode With Field Effect Transistor | M. Hartensveld; J. Zhang | Microsystems Engineering Department, Rochester Institute of Technology, Rochester, NY, USA; Electrical and Microelectronic Engineering Department, Rochester Institute of Technology, Rochester, NY, USA | IEEE Electron Device Letters | 2019-03-05 | 2019 | 40 | 3 | 427 | 430 | Gallium nitride (GaN)-based light-emitting diodes (LEDs) are being investigated for the next generation display technology. The persistent issue, however, has been the lack of ability to integrate transistors with LEDs for control. Here, a novel vertical integration scheme is utilized to fabricate nanowire LEDs with nanowire field effect transistors (FETs) for the first time. This approach utilizes the unintentionally doped GaN template layer which is common to LED growth for the fabrication of nanowire FETs. The demonstrated voltage-controlled light-emitting unit provides area savings, scaling, and easier fabrication due to the vertical integration. For these initial nanowire devices, light modulation is demonstrated with LED turn OFF at -10 V. Due to the nanowire approach, these devices show over two times improvement in the ION to I<sub>OFF</sub> ratio compared with the alternative integration schemes. | 1558-0563 |  | 10.1109/LED.2019.2895846 | Office of Naval Research(grant numbers:N00014-16-1-2524); National Science Foundation(grant numbers:ECCS 1751675); | https://ieeexplore.ieee.org/stamp/stamp.jsp?arnumber=8629013 | LED;GaN;nanowire LED;LED display;nanowire FET;static induction transistor | Light emitting diodes;Logic gates;Field effect transistors;Wires;Gallium nitride;Fabrication;Metals | field effect transistors;gallium compounds;III-V semiconductors;LED displays;nanowires;optical modulation;semiconductor device manufacture;semiconductor doping;voltage control;wide band gap semiconductors | nanowire light-emitting diode;next generation display technology;voltage-controlled light-emitting unit;nanowire devices;nanowire FET;nanowire LED;vertical integration scheme;gallium nitride;light modulation;nanowire field effect transistors;monolithic integration;voltage -10.0 V;GaN |  | 20 |  | 34 | IEEE | 2019-01-29 |  |  | IEEE | IEEE Journals
InAlN/GaN HEMT on Si With fmax = 270 GHz | P. Cui; M. Jia; H. Chen; G. Lin; J. Zhang; L. Gundlach; J. Q. Xiao; Y. Zeng | Department of Electrical and Computer Engineering, University of Delaware, Newark, DE, USA; Department of Chemistry and Biochemistry, University of Delaware, Newark, DE, USA; Department of Electrical and Computer Engineering, University of Delaware, Newark, DE, USA; Department of Electrical and Computer Engineering, University of Delaware, Newark, DE, USA; Department of Electrical and Computer Engineering, University of Delaware, Newark, DE, USA; Department of Chemistry and Biochemistry, University of Delaware, Newark, DE, USA; Department of Physics and Astronomy, University of Delaware, Newark, DE, USA; Department of Electrical and Computer Engineering, University of Delaware, Newark, DE, USA | IEEE Transactions on Electron Devices | 2021-02-24 | 2021 | 68 | 3 | 994 | 999 | Device surface properties are critical for its performance such as channel electron density, leakage current, subthreshold swing (SS), and noise in gallium nitride high-electron-mobility transistors (HEMTs). In this article, the improved surface property of InAlN/GaN HEMTs with forming gas (FG, 5% H<sub>2</sub>, and 95% N<sub>2</sub>) annealing is demonstrated. X-ray photoelectron spectra (XPS) show that the number of Ga-O bonds decreases while that of the Ga-N bonds increases, an indication of the surface native oxide removal after FG annealing. Compared with N<sub>2</sub> annealing, an increase of two-dimensional electron gas (2DEG) electron density with FG annealing is determined by both energy band simulation and capacitance-voltage measurement. Transmission line measurement (TLM) shows that N<sub>2</sub> annealing offers a lower ohmic contact resistance (R<sub>C</sub>) while FG annealing features a lower sheet resistance (R<sub>sheet</sub>). Herein, a FG/N<sub>2</sub> two-step ohmic contact annealing is developed to achieve a SS of 110 mV/dec, a transconductance (g<sub>m</sub>) peak of 415 mS/mm, a record low drain-induced barrier lowing (DIBL) of 65 mV/V, and a record high power gain cutoff frequency (f<sub>max</sub>) of 270 GHz on a 50-nm InAlN/GaN HEMT on Si. | 1557-9646 |  | 10.1109/TED.2021.3049316 | NASA International Space Station(grant numbers:80NSSC20M0142); Air Force Office of Scientific Research(grant numbers:FA9550-19-1-0297,FA9550-21-1-0076); | https://ieeexplore.ieee.org/stamp/stamp.jsp?arnumber=9329136 | Cutoff frequency;forming gas (FG);InAlN/GaN high-electron-mobility transistor (HEMT);Si substrate;surface characteristic | Annealing;HEMTs;MODFETs;Surface treatment;Gallium nitride;Silicon;Capacitance | aluminium compounds;annealing;capacitance measurement;contact resistance;elemental semiconductors;gallium compounds;high electron mobility transistors;III-V semiconductors;indium compounds;ohmic contacts;semiconductor device measurement;semiconductor device models;silicon;two-dimensional electron gas;voltage measurement;wide band gap semiconductors;X-ray photoelectron spectra | two-dimensional electron gas electron density;2DEG electron density;FG annealing;energy band simulation;capacitance-voltage measurement;transmission line measurement;ohmic contact resistance;sheet resistance;two-step ohmic contact annealing;device surface properties;channel electron density;subthreshold swing;gallium nitride high-electron-mobility transistors;HEMT;improved surface property;X-ray photoelectron spectra;surface native oxide removal;leakage current;forming gas annealing;XPS;drain-induced barrier lowing;DIBL;frequency 270.0 GHz;size 50 nm;Si;H2;N2;InAlN-GaN |  | 5 |  | 51 | IEEE | 2021-01-20 |  |  | IEEE | IEEE Journals
Hydrogen-Modulated Step Graded Junction Termination Extension in GaN Vertical p-n Diodes | W. Lin; M. Wang; R. Yin; J. Wei; C. P. Wen; B. Xie; Y. Hao; B. Shen | School of Physics, Peking University, Beijing, China; Institute of Microelectronics, Peking University, Beijing, China; Institute of Microelectronics, Peking University, Beijing, China; Institute of Microelectronics, Peking University, Beijing, China; Institute of Microelectronics, Peking University, Beijing, China; Institute of Microelectronics, Peking University, Beijing, China; Institute of Microelectronics, Peking University, Beijing, China; School of Physics, Peking University, Beijing, China | IEEE Electron Device Letters | 2021-07-26 | 2021 | 42 | 8 | 1124 | 1127 | Junction termination extension (JTE) is a mature edge termination structure in Si and SiC power devices, but remains a technical challenge in GaN due to lack of mature selective area doping technique. In this work, GaN vertical p-n diodes with Hydrogen-Modulated Step Graded JTE (HMSG-JTE) are realized by gradually enlarging photolithography windows for hydrogen plasma treatment and controlled thermal diffusion of hydrogen in p-GaN. HMSG-JTE leads to a gradually decreasing hole distribution outwards from the main junction, which laterally spreads the electric field and mitigates the electric field peak under reverse bias. Consequently, the breakdown voltage of vertical GaN p-n diode is successfully boosted from 661 V (with hydrogen-plasma-based edge termination) to 1489 V with HMSG-JTE. | 1558-0563 |  | 10.1109/LED.2021.3091335 | National Key Research and Development Program of China(grant numbers:2017YFB0403000); National Natural Science Foundation of China(grant numbers:11634002,61774002); | https://ieeexplore.ieee.org/stamp/stamp.jsp?arnumber=9461723 | Gallium nitride;vertical p-n diodes;edge termination;junction termination extension | Annealing;Gallium nitride;Junctions;Conductivity;Electric fields;Lithography;Transmission line measurements | elemental semiconductors;gallium compounds;III-V semiconductors;p-i-n diodes;plasma devices;p-n junctions;semiconductor device breakdown;silicon;silicon compounds;thermal diffusion;wide band gap semiconductors | hydrogen-modulated step graded junction termination extension;junction termination extension;GaN vertical p-n diodes;mature edge termination structure;SiC power devices;HMSG-JTE;hydrogen plasma treatment;hole distribution;hydrogen-plasma-based edge termination;selective area doping technique;Si power devices;photolithography windows;controlled thermal diffusion;electric field peak;reverse bias;breakdown voltage;voltage 661.0 V to 1489 V;GaN;Si;SiC |  |  |  | 24 | IEEE | 2021-06-21 |  |  | IEEE | IEEE Journals
Large-Area 1.2-kV GaN Vertical Power FinFETs With a Record Switching Figure of Merit | Y. Zhang; M. Sun; J. Perozek; Z. Liu; A. Zubair; D. Piedra; N. Chowdhury; X. Gao; K. Shepard; T. Palacios | Microsystems Technology Laboratories, Massachusetts Institute of Technology, Cambridge, MA, USA; Microsystems Technology Laboratories, Massachusetts Institute of Technology, Cambridge, MA, USA; Microsystems Technology Laboratories, Massachusetts Institute of Technology, Cambridge, MA, USA; Singapore-MIT Alliance for Research and Technology, Singapore; Microsystems Technology Laboratories, Massachusetts Institute of Technology, Cambridge, MA, USA; Microsystems Technology Laboratories, Massachusetts Institute of Technology, Cambridge, MA, USA; Microsystems Technology Laboratories, Massachusetts Institute of Technology, Cambridge, MA, USA; IQE RF LLC, Somerset, NJ, USA; Bioelectronic Systems Laboratories, Columbia University, New York, NY, USA; Microsystems Technology Laboratories, Massachusetts Institute of Technology, Cambridge, MA, USA | IEEE Electron Device Letters | 2019-01-10 | 2019 | 40 | 1 | 75 | 78 | This letter presents the first experimental study on capacitances, charges, and power-switching figure of merits (FOM) for a large-area vertical GaN power transistor. A 1.2-kV, 5-A GaN vertical power FinFET was demonstrated in a chip area of 0.45 mm<sup>2</sup>, with a specific on-resistance of 2.1 <inline-formula> <tex-math notation="LaTeX">$\text{m}\Omega \cdot \textsf {cm}^{\textsf {2}}$ </tex-math></inline-formula> and a threshold voltage of 1.3 V. Device junction capacitances were characterized and their main components were identified. This was used to calculate the switching charges and practical switching frequencies. Device FOMs were then derived that take into account the trade-offs between the conduction and switching power losses. Our GaN vertical FinFETs exhibit high-frequency (~MHz) switching capabilities and superior switching FOMs when compared with commercial 0.9-1.2-kV Si and SiC power transistors. This letter shows the great potential of GaN vertical FinFETs for next-generation medium-voltage power electronics. | 1558-0563 |  | 10.1109/LED.2018.2880306 | Advanced Research Projects Agency - Energy; | https://ieeexplore.ieee.org/stamp/stamp.jsp?arnumber=8528328 | Gallium nitride;power transistors;FinFETs;power switching;junction capacitances;switching charges;switching frequency;figure of merits | Gallium nitride;FinFETs;Capacitance;Switches;Logic gates;Power transistors;Junctions | elemental semiconductors;gallium compounds;III-V semiconductors;power electronics;power MOSFET;silicon;silicon compounds;wide band gap semiconductors | switching charges;switching power losses;device junction capacitances;superior switching FOM;large-area GaN vertical power FinFET;record switching figure of merit;power-switching figure of merits;high-frequency switching capabilities;Si power transistors;next-generation medium-voltage power electronics;SiC power transistors;voltage 1.3 V;current 5 A;size 0.45 mm;voltage 0.9 kV to 1.2 kV;GaN;Si;SiC |  | 42 |  | 20 | IEEE | 2018-11-09 |  |  | IEEE | IEEE Journals
A Reconfigurable Surface Acoustic Wave Filter on ZnO/AlGaN/GaN Heterostructure | J. A. Bahamonde; I. Kymissis | Department of Electrical Engineering, Columbia University, New York, NY; Department of Electrical Engineering, Columbia University, New York, NY | IEEE Transactions on Electron Devices | 2020-09-22 | 2020 | 67 | 10 | 4507 | 4514 | With the increasing number of filters on radio frequency front ends, especially in handheld systems, such as cell phones, there has been a growing interest developing reconfigurable filters to accommodate all of the frequencies used modern communication protocols. This article demonstrates a voltage-tunable filter by utilizing the acoustoelectric effect between acoustic waves on zinc oxide (ZnO) and the 2-D electron gas (2DEG) in the interface of aluminum gallium nitride (AlGaN) and gallium nitride (GaN). The device is capable of tuning the center frequency by up to 0.78%. Furthermore, the emergence of an accumulation region at the ZnO/AlGaN interface allows for control of the sideband rejection ratio by 16 dB and the bandwidth by 12 dB, demonstrating a degree of reconfigurability that is previously not reported. | 1557-9646 |  | 10.1109/TED.2020.3018697 | National Science Foundation (NSF) through the Emerging Frontiers in Research and Innovation (EFRI) Program(grant numbers:1641100); | https://ieeexplore.ieee.org/stamp/stamp.jsp?arnumber=9195776 | Acoustoelectric effect;adaptive;filter;gallium nitride;reconfigurable;surface acoustic wave (SAW);thin-film;tunable | Zinc oxide;II-VI semiconductor materials;Surface acoustic waves;Aluminum gallium nitride;Wide band gap semiconductors | acoustoelectric effects;aluminium compounds;gallium compounds;III-V semiconductors;II-VI semiconductors;radiofrequency filters;surface acoustic wave filters;two-dimensional electron gas;wide band gap semiconductors;zinc compounds | reconfigurable surface acoustic wave filter;radio frequency front end;handheld systems;cell phones;reconfigurable filters;communication protocols;voltage-tunable filter;acoustoelectric effect;2-D electron gas;2DEG;ZnO-AlGaN-GaN |  | 2 |  | 47 | IEEE | 2020-09-14 |  |  | IEEE | IEEE Journals
High-Temperature Sensitivity of a Depletion-Mode AlGaN/GaN MIS-HEMT | Z. Mutsafi; K. Shimanovich; V. Kairys; R. Shima-Edelstein; Y. Roizin; Y. Rosenwaks | Department of Physical Electronics, Tel Aviv University, Tel Aviv, Israel; Department of Physical Electronics, Tel Aviv University, Tel Aviv, Israel; Research and Development Department, Tower Semiconductor Ltd., Migdal Haemek, Israel; Research and Development Department, Tower Semiconductor Ltd., Migdal Haemek, Israel; Research and Development Department, Tower Semiconductor Ltd., Migdal Haemek, Israel; Department of Physical Electronics, Tel Aviv University, Tel Aviv, Israel | IEEE Transactions on Electron Devices | 2021-10-21 | 2021 | 68 | 11 | 5695 | 5700 | This article reports on the high-temperature (HT) operation (25 Â°Câ€“400 Â°C) and temperature sensing mechanism of a depletion-mode AlGaN/GaN metalâ€“insulatorâ€“semiconductor (MIS) high-electron-mobility transistor (depletion mode (D-mode) AlGaN/GaN MIS-HEMT) in GaN on Si technology. Our measurements and simulations show that the high sensitivity of the device is governed by traps at the GaN-cap/Si<sub>3</sub>N<sub>4</sub> interface and in the GaN buffer layer. At subthreshold operation, the device temperature sensitivity reaches 8.73%/K at a drain-to-source current (<inline-formula> <tex-math notation="LaTeX">${I}_{\mathrm{DS}}$ </tex-math></inline-formula>) of 10 <inline-formula> <tex-math notation="LaTeX">$\mu \text{A}$ </tex-math></inline-formula>/mm. This is similar to the values reported for silicon devices, but in a much wider temperature range and at much higher current densities. | 1557-9646 |  | 10.1109/TED.2021.3109848 |  | https://ieeexplore.ieee.org/stamp/stamp.jsp?arnumber=9532488 | 2-D electron gas (2DEG) temperature sensor;AlGaN/GaN-HEMT;metal-insulator-semiconductor (MIS)-HEMT | Temperature sensors;Wide band gap semiconductors;Temperature measurement;Aluminum gallium nitride;MODFETs;HEMTs;Temperature dependence | aluminium compounds;buffer layers;current density;gallium compounds;high electron mobility transistors;III-V semiconductors;MIS devices;semiconductor device models;wide band gap semiconductors | high-temperature sensitivity;high-temperature operation;GaN buffer layer;device temperature sensitivity;depletion-mode AlGaN/GaN MIS-HEMT;temperature sensing mechanism;depletion-mode AlGaN/GaN metal-insulator-semiconductor high-electron-mobility transistor;Gan on Si technology;temperature 25.0 degC to 400.0 degC;AlGaN-GaN;Si3N4 |  |  |  | 37 | IEEE | 2021-09-09 |  |  | IEEE | IEEE Journals
Superior Performance of 5-nm Gate Length GaN Nanowire nFET for Digital Logic Applications | Y. Chu; S. -C. Lu; N. Chowdhury; M. Povolotskyi; G. Klimeck; M. Mohamed; T. Palacios | Microsystems Technology Laboratories, Massachusetts Institute of Technology, Cambridge, MA, USA; Microsystems Technology Laboratories, Massachusetts Institute of Technology, Cambridge, MA, USA; Microsystems Technology Laboratories, Massachusetts Institute of Technology, Cambridge, MA, USA; Birck Nanotechnology Center, Purdue University, West Lafayette, IN, USA; Network for Computational Nanotechnology, Purdue University, West Lafayette, IN, USA; MIT Lincoln Laboratory, Lexington, MA, USA; Microsystems Technology Laboratories, Massachusetts Institute of Technology, Cambridge, MA, USA | IEEE Electron Device Letters | 2019-05-24 | 2019 | 40 | 6 | 874 | 877 | We investigate the performance of 5-nm gate length GaN nMOS nanowire field effect transistor (GaN-NWnFET) of various geometrical shapes, around the limits of cross-sectional scalability, using atomistic quantum transport simulations. For square cross-sections, the benchmarking results with the simulated Si-NW-nFET reveal over 30% enhancement in GaN drive current in both low standby power (LP - I<sub>OFF</sub> = 1 nA/Î¼m) and high performance (HP - I<sub>OFF</sub> = 100 nA/Î¼m) applications. Further performance enhancement is observed with the use of non-square geometries that are akin to GaN's wurtzite crystal structure. Particularly, for T<sub>nw</sub> = 2.4 mn, triangular cross-section GaN-NW-nFETs exhibit the smallest subthreshold swing, down to 62 mv/decade, excellent drive current, I<sub>DSAT</sub> > 2 Ã— 10<sup>6</sup> Î¼A/Î¼m<sup>2</sup> and superior energy-delay product compared to simulated Si-NW-nFET. | 1558-0563 |  | 10.1109/LED.2019.2894416 | NSF and used XSEDE supercomputers(grant numbers:ACI-1548562,TG-ECS170011); | https://ieeexplore.ieee.org/stamp/stamp.jsp?arnumber=8625493 | GaN nanowire;quantum transport | Gallium nitride;Logic gates;Silicon;Shape;Ions;Effective mass;Performance evaluation | crystal structure;gallium compounds;III-V semiconductors;MOSFET;nanowires;semiconductor device models;wide band gap semiconductors | digital logic applications;nMOS nanowire field effect transistor;cross-sectional scalability;atomistic quantum transport simulations;GaN drive current;triangular cross-section GaN-NW-nFET;GaN wurtzite crystal structure;GaN nanowire nFET;nonsquare geometry;size 5 nm;GaN |  | 8 |  | 27 | IEEE | 2019-01-24 |  |  | IEEE | IEEE Journals
Dynamic Device Characteristics and Linewidth Measurement of InGaN/GaN Laser Diodes | S. Gwyn; S. Watson; T. Slight; M. Knapp; S. Viola; P. Ivanov; W. Zhang; A. Yadav; E. Rafailov; M. Haji; K. E. Doherty; S. Stanczyk; S. Grzanka; P. Perlin; S. P. Najda; M. Leszczyski; A. E. Kelly | School of Engineering, University of Glasgow, Glasgow, U.K.; School of Engineering, University of Glasgow, Glasgow, U.K.; Compound Semiconductor Technologies Global Ltd., Glasgow, U.K.; National Physical Laboratory, Teddington, U.K.; School of Engineering, University of Glasgow, Glasgow, U.K.; School of Engineering, University of Glasgow, Glasgow, U.K.; School of Engineering, University of Glasgow, Glasgow, U.K.; Aston University, Birmingham, U.K.; Aston University, Birmingham, U.K.; National Physical Laboratory, Teddington, U.K.; Kelvin Nanotechnology, Glasgow, U.K.; TopGaN Lasers, Warsaw, Poland; TopGaN Lasers, Warsaw, Poland; TopGaN Lasers, Warsaw, Poland; TopGaN Lasers, Warsaw, Poland; TopGaN Lasers, Warsaw, Poland; School of Engineering, University of Glasgow, Glasgow, U.K. | IEEE Photonics Journal | 2020-12-31 | 2021 | 13 | 1 | 1 | 10 | We report on the characterization and analysis of a GaN-based distributed feedback laser diode (DFB-LD) with 3<sup>rd</sup>-order laterally etched sidewall gratings centered at a wavelength of 420 nm. We also compare the device parameters with two commonly used Fabry-Perot (FP) devices operating at 450 nm and 520 nm. Intrinsic properties of the devices were extracted, including damping factor, carrier and photon lifetimes, modulation efficiency, differential gain, and parasitic capacitance. These parameters showed that the DFB exhibits a lower damping rate and parasitic capacitance while demonstrating a higher modulation efficiency, indicating that the DFB shows good potential for communications applications. Additionally, spectral linewidth of a GaN DFB is reported. To the authors' knowledge, this is the first demonstration of parameter extraction and spectral linewidth measurement for GaN-based DFB-LDs. | 1943-0655 |  | 10.1109/JPHOT.2020.3045218 | European Commission(grant numbers:E113162); Innovate U.K.(grant numbers:132543); Narodowe Centrum BadaÅ„ i Rozwoju(grant numbers:E113162/NCBiR/2020); Engineering and Physical Sciences Research Council(grant numbers:EP/L015323/1); | https://ieeexplore.ieee.org/stamp/stamp.jsp?arnumber=9296250 | Gallium Nitride;distributed feedback laser diode;optical communications | Gallium nitride;Gratings;Bandwidth;Resonant frequency;Photonics;Modulation;Frequency response | damping;diffraction gratings;distributed feedback lasers;etching;gallium compounds;III-V semiconductors;indium compounds;optical fabrication;semiconductor lasers;spectral line breadth;wide band gap semiconductors | parameter extraction;spectral linewidth measurement;GaN-based DFB-LDs;dynamic device characteristics;feedback laser diode;rd -order;sidewall gratings;commonly used Fabry-Perot devices;intrinsic properties;photon lifetimes;differential gain;parasitic capacitance;DFB exhibits;damping rate;modulation efficiency;wavelength 420.0 nm;wavelength 520.0 nm;InGaN-GaN |  | 2 |  | 50 | CCBY | 2020-12-16 |  |  | IEEE | IEEE Journals
PCB-Embedded GaN-on-Si Half-Bridge and Driver ICs With On-Package Gate and DC-Link Capacitors | S. Moench; R. Reiner; P. Waltereit; F. Benkhelifa; J. HÃ¼ckelheim; D. Meder; M. Zink; T. Kaden; S. Noll; S. Mansfeld; N. Mingirulli; R. Quay; I. Kallfass | Fraunhofer IAF, Fraunhofer Institute for Applied Solid State Physics, Freiburg, Germany; Fraunhofer IAF, Fraunhofer Institute for Applied Solid State Physics, Freiburg, Germany; Fraunhofer IAF, Fraunhofer Institute for Applied Solid State Physics, Freiburg, Germany; Fraunhofer IAF, Fraunhofer Institute for Applied Solid State Physics, Freiburg, Germany; Institute of Robust Power Semiconductor Systems, University of Stuttgart, Stuttgart, Germany; Fraunhofer IAF, Fraunhofer Institute for Applied Solid State Physics, Freiburg, Germany; Fraunhofer IAF, Fraunhofer Institute for Applied Solid State Physics, Freiburg, Germany; Robert Bosch GmbH, Stuttgart, Germany; Robert Bosch GmbH, Stuttgart, Germany; Robert Bosch GmbH, Stuttgart, Germany; Robert Bosch GmbH, Stuttgart, Germany; Fraunhofer IAF, Fraunhofer Institute for Applied Solid State Physics, Freiburg, Germany; Institute of Robust Power Semiconductor Systems, University of Stuttgart, Stuttgart, Germany | IEEE Transactions on Power Electronics | 2020-09-07 | 2021 | 36 | 1 | 83 | 86 | A low-inductive half-bridge and gate driver package with on-package gate and dc-link capacitors is realized by printed circuit board (PCB) embedding of two GaN-on-Si ICs. While monolithic half-bridge and driver integration reduces on-chip parasitics, it does not solve the interconnection challenge to external capacitors. This letter solves this issue through advantageous combination of PCB embedding and monolithic circuit integration. This letter uses GaN-on-Si power circuits with integrated gate drivers, freewheeling diodes, and temperature and current sensors. GaN ICs are fabricated with thick copper on both sides, which makes them applicable to commercial PCB-embedding technologies. Thermal aspects are discussed and electromagnetic simulations used to compare the PCB-embedded package to a bond wire based package. A PCB-embedded dc-dc converter is operated up to 350 V and 450 W with up to 98.7% efficiency. 380 V hard-switching transitions show below 8% over- and undershoot despite over 120 V/ns slew rates. Parallel platelike placement of silicon flip-chip capacitors above the gate driver final stage transistors and separated only by a thin PCB layer increased the gate-loop parasitic inductance by only 40 pH. | 1941-0107 |  | 10.1109/TPEL.2020.3005621 | German Federal Ministry of Education and Research(grant numbers:FKZ: 16EMO215K); | https://ieeexplore.ieee.org/stamp/stamp.jsp?arnumber=9127829 | Bridge circuits;driver circuits;gallium nitride;multichip modules;power integrated circuits;printed circuits;semiconductor device packaging | Integrated circuits;Capacitors;Logic gates;Inductance;Gallium nitride;Gate drivers;Transistors | bridge circuits;copper;DC-DC power convertors;driver circuits;elemental semiconductors;flip-chip devices;gallium compounds;III-V semiconductors;inductance;integrated circuit packaging;monolithic integrated circuits;power capacitors;power semiconductor diodes;power transistors;printed circuits;silicon;temperature sensors;wide band gap semiconductors | PCB-embedded GaN-on-Si half-bridge;driver ICs;dc-link capacitors;low-inductive half-bridge;on-package gate;printed circuit board embedding;monolithic circuit integration;bond wire based package;PCB-embedded dc-dc converter;silicon flip-chip capacitors;gate-loop parasitic inductance;on-chip parasitics;freewheeling diode;temperature sensors;current sensors;thick copper;electromagnetic simulations;hard-switching transitions;transistors;power 450.0 W;voltage 350.0 V;voltage 380.0 V;GaN;Si;Cu |  | 5 |  | 22 | CCBY | 2020-06-29 |  |  | IEEE | IEEE Journals
Optical Properties of InGaN/GaN Multiple Quantum Well Structures Grown on GaN and Sapphire Substrates | V. JarÃ½; A. HospodkovÃ¡; T. HubÃ¡Äek; F. HÃ¡jek; K. BlaÅ¾ek; M. Nikl | Institute of Physics, Academy of Sciences of the Czech Republic, Prague, Czech Republic; Institute of Physics, Academy of Sciences of the Czech Republic, Prague, Czech Republic; Institute of Physics, Academy of Sciences of the Czech Republic, Prague, Czech Republic; Institute of Physics, Academy of Sciences of the Czech Republic, Prague, Czech Republic; CRYTUR, spol. s. r. o, Turnov, Czech Republic; Institute of Physics, Academy of Sciences of the Czech Republic, Prague, Czech Republic | IEEE Transactions on Nuclear Science | 2020-06-19 | 2020 | 67 | 6 | 974 | 977 | A set of samples based on InGaN/GaN multiple quantum well (QW) structures with an extremely thick active region and high QW numbers was prepared on different substrates by metal organic vapor phase epitaxy. Their morphology was studied by SEM images, and their optical properties, including photoluminescence (PL) excitation, PL emission spectra, and PL decay curves, were measured by means of time-resolved luminescence spectroscopy. The obtained spectral features were tentatively explained by using the band scheme, which is commonly used for the description of InGaN/GaN multiple QW (MQW) structures. The application potential in the field of nanoscintillators used for fast timing of studied structures is discussed as well. | 1558-1578 |  | 10.1109/TNS.2020.2985666 | Operational Programme Research, Development and Education financed by European Structural and Investment Funds and the Czech Ministry of Education, Youth and Sports(grant numbers:SOLID21 CZ.02.1.01/0.0/0.0/16_019/0000760); Technology Agency of the Czech Republic (TACR)(grant numbers:TH02010580); National Programme for Sustainability I (NPU I)(grant numbers:LO1603 â€“ ASTRANIT); | https://ieeexplore.ieee.org/stamp/stamp.jsp?arnumber=9062578 | Nanotechnology;photoluminescence (PL);scintillation detectors | Gallium nitride;Substrates;Quantum well devices;Photoluminescence;Photonic band gap;Fluctuations | gallium compounds;III-V semiconductors;indium compounds;MOCVD;photoluminescence;scintillation;semiconductor epitaxial layers;semiconductor growth;semiconductor quantum wells;time resolved spectra;wide band gap semiconductors | nanoscintillators;time-resolved luminescence spectroscopy;photoluminescence excitation;SEM;sapphire substrate;GaN substrate;InGaN-GaN multiple quantum well structures;PL decay curves;PL emission spectra;metal organic vapor phase epitaxy;optical properties;InGaN-GaN;GaN;Al2O3 |  | 1 |  | 16 | IEEE | 2020-04-09 |  |  | IEEE | IEEE Journals
Computational Modelling-Based Device Design for Improved mmWave Performance and Linearity of GaN HEMTs | A. Soni; M. Shrivastava | Department of Electronic Systems Engineering, Advanced Nanoelectronics Device and Circuit Research Laboratory, Indian Institute of Science, Bengaluru, India; Department of Electronic Systems Engineering, Advanced Nanoelectronics Device and Circuit Research Laboratory, Indian Institute of Science, Bengaluru, India | IEEE Journal of the Electron Devices Society | 2020-01-03 | 2020 | 8 |  | 33 | 41 | In this work, a comprehensive, TCAD based design approach for mmWave (mmW) GaN HEMTs is presented. Unique trade-offs between epi-layer design and HEMT's mmW performance are discussed. Effect of surface states on cut off frequency is modeled and presented. We have found that carrier trapping by the donor type interface states causes RF performance drift at high drain fields, which particularly leads to the non-linear behavior of mmW HEMTs at high drain bias. Moreover, we have observed that channel electrostatics, barrier layer, and UID GaN channel design govern the linearity and scaling behavior of such GaN HEMTs. To improve channel electrostatics, which improves the linearity and cut-off frequency, a partially recessed barrier under the gate is studied. A relative study of AlN/GaN HEMT and AlGaN/GaN HEMTs is performed to investigate the nonlinearity behavior. In addition, the dependence of cut-off frequency on contact resistance and lateral scaling is studied for partially-recessed barrier and conventional design for both AlN and AlGaN barrier types. The mmW performance is found to be a strong function of barrier design in the gate and recess regions. Unique design trends and physical behavior was observed for AlN and AlGaN barriers, which signifies that design guidelines derived for one epi-stack can't be deployed to the other. | 2168-6734 |  | 10.1109/JEDS.2019.2958915 | Department of Science and Technology, Government of India(grant numbers:DST/TSG/AMT/2015/294); | https://ieeexplore.ieee.org/stamp/stamp.jsp?arnumber=8930489 | AlGaN/GaN;AlN/GaN;TCAD;HEMT;device simulation;RF HEMT;device design;non-linearity | HEMTs;MODFETs;Radio frequency;Logic gates;Performance evaluation;Cutoff frequency;Gallium nitride | aluminium compounds;electrostatics;epitaxial layers;gallium compounds;high electron mobility transistors;interface states;millimetre wave transistors;semiconductor device models;technology CAD (electronics);wide band gap semiconductors | TCAD based design approach;mmWave HEMT;HEMT mmW performance;UID channel design;barrier design;nonlinearity behavior;partially recessed barrier;barrier layer;channel electrostatics;high drain bias;RF performance drift;epilayer design;computational modelling-based device design;AlN-GaN;AlGaN-GaN |  | 3 |  | 23 | CCBY | 2019-12-10 |  |  | IEEE | IEEE Journals
Mechanisms Underlying the Bidirectional <italic>V</italic><sub>T</sub> Shift After Negative-Bias Temperature Instability Stress in Carbon-Doped Fully Recessed AlGaN/GaN MIS-HEMTs | N. Zagni; M. Cioni; A. Chini; F. Iucolano; F. M. Puglisi; P. Pavan; G. Verzellesi | Department of Engineering â€œEnzo Ferrari,â€, UniversitÃ di Modena e Reggio Emilia, Modena, Italy; Department of Engineering â€œEnzo Ferrari,â€, UniversitÃ di Modena e Reggio Emilia, Modena, Italy; Department of Engineering â€œEnzo Ferrari,â€, UniversitÃ di Modena e Reggio Emilia, Modena, Italy; STMicroelectronics, Catania, Italy; Department of Engineering â€œEnzo Ferrari,â€, UniversitÃ di Modena e Reggio Emilia, Modena, Italy; Department of Engineering â€œEnzo Ferrari,â€, UniversitÃ di Modena e Reggio Emilia, Modena, Italy; Department of Sciences and Methods for Engineering (DISMI), University ofModena and Reggio Emilia, Reggio Emilia, Italy | IEEE Transactions on Electron Devices | 2021-04-22 | 2021 | 68 | 5 | 2564 | 2567 | In this brief, we investigate the bidirectional threshold voltage drift ( Î”V<sub>T</sub>) following negative-bias temperature instability (NBTI) stress in carbon-doped fully recessed AlGaN/GaN metal-insulator-semiconductor high-electron-mobility transistors (MIS-HEMTs). Several stress conditions were applied at different: 1) gate biases ( V<sub>GS,STR</sub>); 2) stress times ( t<sub>STR</sub>); and 3) temperatures ( T). Both negative and positive Î”V<sub>T</sub> (thermally activated with different activation energies, E<sub>A</sub>) were observed depending on the magnitude of V<sub>GS,STR</sub>. In accordance with the literature, observed Î”V<sub>T</sub> <; 0 V ( E<sub>A</sub> â‰ˆ 0.5 eV) under moderate stress is attributed to the emission of electrons from oxide and interface traps. Instead, Î”V<sub>T</sub> > 0 V ( E<sub>A</sub> â‰ˆ 0.9 eV) under high stress is attributed to the increased negatively ionized acceptor trap density in the buffer associated with carbon doping. | 1557-9646 |  | 10.1109/TED.2021.3063664 |  | https://ieeexplore.ieee.org/stamp/stamp.jsp?arnumber=9378946 | AlGaN/gallium nitride (GaN) metalâ€“insulatorâ€“semiconductor high-electron-mobility transistors (MIS-HEMTs);carbon doping;negative-bias temperature instability (NBTI);threshold voltage instability | Stress;Logic gates;Gallium nitride;Thermal variables control;Temperature measurement;Negative bias temperature instability;Electron traps | aluminium compounds;carbon;gallium compounds;high electron mobility transistors;III-V semiconductors;interface states;MIS devices;negative bias temperature instability;semiconductor device reliability;semiconductor doping;wide band gap semiconductors | negative-bias temperature instability stress;bidirectional threshold voltage drift;carbon-doped carbon-doped fully recessed MIS-HEMT;NBTI stress;carbon-doped fully recessed metal-insulator-semiconductor high-electron-mobility transistors;negatively ionized acceptor trap density;electron emission;interface trap;voltage 0.0 V;AlGaN-GaN;C |  | 2 |  | 20 | IEEE | 2021-03-15 |  |  | IEEE | IEEE Journals
Reliability Assessment Of AlGaN/GaN HEMTs on the SiC Substrate Under the RF Stress | N. Moultif; O. Latry; E. Joubert; M. Ndiaye; C. Moreau; J. -F. Goupy; P. Carton | Materials Physics Group Laboratory, UMR CNRS 6634, University of Rouen Normandy, St Etienne de Rouvray, France; Materials Physics Group Laboratory, UMR CNRS 6634, University of Rouen Normandy, St Etienne de Rouvray, France; Materials Physics Group Laboratory, UMR CNRS 6634, University of Rouen Normandy, St Etienne de Rouvray, France; CEVAA, Technopole du Madrillet, Saint Ãˆtienne de Rouvray, France; DGA-MI, Rennes, France; Thales LAS France, Ymare, France; Thales Global Services, Velizy Villacoublay, France | IEEE Transactions on Power Electronics | 2021-03-05 | 2021 | 36 | 7 | 7442 | 7450 | This article reports a reliability study on AlGaN/GaN high-electron-mobility transistors under the RF stress. It shows a stabilization of the gate contact after the aging test. However, the degradation of RF performances and dc parameters is noticed. The degradations are mainly due to bulk traps located between gate-source or gate-drain and caused by hot-electron effects. The trap-related phenomena results in a reduction of the drain current and RF output power accompanied with transconductance degradation and pinch-off shift. These traps are characterized by gate-lag and drain-lag measurements and spectral photon emission microscopy. Photo emission measurements reveal an inhomogeneous distribution of light and the presence of native traps that could be related to crystallographic defects such as dislocations or impurities. | 1941-0107 |  | 10.1109/TPEL.2020.3042133 | French Defence Procurement Agency(grant numbers:2015 91 0907); | https://ieeexplore.ieee.org/stamp/stamp.jsp?arnumber=9276428 | Gallium Nitride (GaN);high-electron-mobility transistors (HEMTs);photon emission microscopy (PEM);RF stress;reliability | Aging;Logic gates;Stress;MODFETs;HEMTs;Wide band gap semiconductors;Aluminum gallium nitride | ageing;aluminium compounds;electron traps;gallium compounds;high electron mobility transistors;hot carriers;III-V semiconductors;semiconductor device measurement;semiconductor device models;semiconductor device reliability;semiconductor device testing;wide band gap semiconductors | reliability study;RF stress;gate contact stabilization;aging test;RF performances;dc parameters;bulk traps;gate-source;hot-electron effects;trap-related phenomena;transconductance degradation;gate-lag measurements;drain-lag measurements;spectral photon emission microscopy;photo emission measurements;native traps;reliability assessment;HEMTs;high-electron-mobility transistors;drain current reduction;RF output power;inhomogeneous light distribution;crystallographic defects;SiC;AlGaN-GaN |  | 1 |  | 54 | IEEE | 2020-12-02 |  |  | IEEE | IEEE Journals
Analysis of the Effects of High-Energy Electron Irradiation of GaN High-Electron-Mobility Transistors Using the Voltage-Transient Method | S. Pan; S. Feng; X. Li; X. Zheng; X. Lu; C. Hu; G. Shao; G. Lin | College of Microelectronics, Beijing University of Technology, Beijing, China; College of Microelectronics, Beijing University of Technology, Beijing, China; College of Microelectronics, Beijing University of Technology, Beijing, China; College of Microelectronics, Beijing University of Technology, Beijing, China; College of Microelectronics, Beijing University of Technology, Beijing, China; College of Microelectronics, Beijing University of Technology, Beijing, China; Nanjing Electronic Devices Institute, Nanjing, China; Nanjing Electronic Devices Institute, Nanjing, China | IEEE Transactions on Electron Devices | 2021-07-26 | 2021 | 68 | 8 | 3968 | 3973 | The effects of high-energy (1 MeV) electron irradiation on the electrical and trapping properties of AlGaN/GaN high-electron-mobility transistors (HEMTs) are investigated systematically. When the irradiation fluence increases from 5 Ã—10<sup>12</sup>/cm<sup>2</sup> to 1 Ã—10<sup>14</sup>/cm<sup>2</sup>, the drain-source current also increases and the threshold voltage shifts toward the negative direction. A Raman spectroscopy study shows that electron irradiation induces strain relaxation in the HEMT, which results in an improvement in the device's electrical characteristics. In particular, three traps in the device are identified using the voltage-transient method and the trapping effects in the HEMT are investigated after the final irradiation. When compared with the transient voltages during the pristine stage, the absolute amplitudes of the three traps in the device decrease after irradiation, which indicates a reduction in the density of the traps. Furthermore, it is proposed that the time constants of the three traps increase while the energy levels remain unchanged, which is ascribed to the strain relaxation and the structural ordering of the defects after electron irradiation. The observed changes in the trapping behaviors are consistent with the improvement in the electrical properties of the device and the shift in the Raman spectra. | 1557-9646 |  | 10.1109/TED.2021.3089449 | Beijing Municipal Education Commission(grant numbers:KZ202110005001); National Natural Science Foundation of China(grant numbers:61974007); | https://ieeexplore.ieee.org/stamp/stamp.jsp?arnumber=9464766 | Electron irradiation;gallium nitride (GaN);high-electron-mobility transistors (HEMTs);Raman spectra;voltage-transient method | Radiation effects;HEMTs;MODFETs;Electron traps;Logic gates;Gallium nitride;Wide band gap semiconductors | aluminium compounds;electron beam effects;electron traps;gallium compounds;high electron mobility transistors;III-V semiconductors;Raman spectra;wide band gap semiconductors | voltage-transient method;trapping effects;transient voltages;energy levels;strain relaxation;electrical properties;high-energy electron irradiation;drain-source current;threshold voltage shifts;Raman spectroscopy;structural ordering;trap density;electron volt energy 1.0 MeV;AlGaN-GaN |  |  |  | 38 | IEEE | 2021-06-24 |  |  | IEEE | IEEE Journals
Design of a GaN-Based Interleaved Nine-Level Flying Capacitor Multilevel Inverter for Electric Aircraft Applications | T. Modeer; N. Pallo; T. Foulkes; C. B. Barth; R. C. N. Pilawa-Podgurski | SCiBreak AB, JÃ¤rfÃ¤lla, Sweden; Department of Electrical Engineering and Computer Sciences, University of California Berkeley, Berkeley, CA, USA; Department of Electrical and Computer Engineering, University of Illinois at Urbana-Champaign, Urbana, IL, USA; Department of Electrical and Computer Engineering, University of Illinois at Urbana-Champaign, Urbana, IL, USA; Department of Electrical Engineering and Computer Sciences, University of California Berkeley, Berkeley, CA, USA | IEEE Transactions on Power Electronics | 2020-07-29 | 2020 | 35 | 11 | 12153 | 12165 | Multilevel inverters such as the flying capacitor multilevel inverter (FCML) hold large potential benefit in applications where the size and weight of the inverter is constrained. This article presents the design and implementation of an inverter module that incorporates two individual nine-level FCML single-phase inverters in an interleaved design. Each inverter utilizes GaN field-effect transistors (FETs) switching at 100 kHz for an effective inductor ripple frequency of 800 kHz. The implementation features an innovative dual-sided integrated switching cell layout, which decreases the commutation loop inductance of the inverter and allows fast switching with minimal ringing, while also enabling efficient double-sided cooling. The switching cell layout is particularly well suited for high-voltage applications, as creepage and clearance requirements can be easier met compared to single-sided solutions. The effectiveness of the approach is demonstrated in a hardware inverter prototype intended for driving low-inductance electric machines for future electric aircrafts. The 1000 V<sub>dc</sub> to 380 V<sub>ac,rms</sub>, 6-kW prototype achieves a peak efficiency of 98.6% and a peak power density of 15 kW/kg. | 1941-0107 |  | 10.1109/TPEL.2020.2989329 | National Aeronautics and Space Administration(grant numbers:NNX14AL79A); Power Optimization of Electro-Thermal Systems; NSF; Sweden-America Foundation; | https://ieeexplore.ieee.org/stamp/stamp.jsp?arnumber=9075380 | DCâ€“AC power converters;electric flight;flying-capacitor multilevel;multilevel power converter | Inverters;Capacitors;Aircraft;Loss measurement;Capacitance;Resistance;Gallium nitride | aircraft;electric machines;electric vehicles;gallium compounds;III-V semiconductors;invertors;nitrogen compounds;power capacitors;power inductors;switching convertors;wide band gap semiconductors | low-inductance electric machines;future electric aircrafts;nine-level flying capacitor multilevel inverter;electric aircraft applications;multilevel inverters;inverter module;nine-level FCML single-phase inverters;interleaved design;effective inductor ripple frequency;switching cell layout;high-voltage applications;hardware inverter prototype;gallium nitride-based interleaved nine-level flying capacitor multilevel inverter;gallium nitride field-effect transistors;frequency 100.0 kHz;frequency 800.0 kHz;GaN |  | 28 |  | 30 | IEEE | 2020-04-21 |  |  | IEEE | IEEE Journals
Design and Control of a GaN-Based, 13-Level, Flying Capacitor Multilevel Inverter | C. B. Barth; P. Assem; T. Foulkes; W. H. Chung; T. Modeer; Y. Lei; R. C. N. Pilawa-Podgurski | Department of Electrical and Computer Engineering, University of Illinois at Urbanaâ€“Champaign, Champaign, IL, USA; Department of Electrical Engineering and Computer Sciences, University of California at Berkeley, Berkeley, CA, USA; Department of Electrical and Computer Engineering, University of Illinois at Urbanaâ€“Champaign, Champaign, IL, USA; Department of Electrical and Computer Engineering, University of California at Los Angeles, Los Angeles, CA, USA; SCiBreak, JÃ¤rfÃ¤lla, Sweden; Tesla, Inc., Palo Alto, CA, USA; Department of Electrical Engineering and Computer Sciences, University of California at Berkeley, Berkeley, CA, USA | IEEE Journal of Emerging and Selected Topics in Power Electronics | 2020-07-31 | 2020 | 8 | 3 | 2179 | 2191 | Multilevel topologies are an appealing method to achieve higher power density converters for both mobile and stationary systems. This article discusses the design and high-performance hardware implementation of a 13-level, flying capacitor multilevel (FCML) inverter. Derivation of flying capacitor sizing for ac output voltages (for an arbitrary level FCML) is provided. Operating from an 800-V<sub>dc</sub> bus, this hardware prototype utilizes switch modules with 100-V rating. Moreover, a 120-kHz switching frequency is enabled through the use of gallium nitride (GaN) FETs and the development of custom-integrated switching cells, which reduce commutation loop inductance and allow for a modular design. The frequency multiplication effect of FCML inverters allows the output inductor of the inverter to be made exceptionally small (4.7 Î¼H) while maintaining a 0.7% total harmonic distortion (THD) due to the 1.44-MHz effective inductor ripple frequency. | 2168-6785 |  | 10.1109/JESTPE.2019.2956166 | NASA Fixed Wing research program through NASA cooperative agreement(grant numbers:NNX14AL79A); Power Optimization of Electro-Thermal Systems (POETS) NSF Engineering Research Center; | https://ieeexplore.ieee.org/stamp/stamp.jsp?arnumber=8915699 | Aircraft propulsion;ceramic capacitor;DC-AC power converters;flying capacitor multilevel converter (FCML);gallium nitride (GaN);high-density inverter;inverter;phase shifted PWM (PSPWM);specific power density | Capacitors;Switches;Inverters;Discharges (electric);Topology;Density measurement;Power system measurements | gallium compounds;harmonic distortion;III-V semiconductors;invertors;power capacitors;power conversion harmonics;power inductors;switching convertors | flying capacitor multilevel inverter;multilevel topologies;appealing method;higher power density converters;mobile systems;stationary systems;high-performance hardware implementation;ac output voltages;arbitrary level FCML;dc bus;hardware prototype utilizes;gallium nitride FETs;custom-integrated switching cells;frequency multiplication effect;FCML inverters;output inductor;effective inductor ripple frequency;GaN |  | 23 |  | 48 | IEEE | 2019-11-27 |  |  | IEEE | IEEE Journals
Design Methodology Using Single Resonate Block for Harmonic Impedance Matching in GaN MMIC Doherty Amplifier | R. -J. Liu; X. -W. Zhu; J. Xia; D. Xia; L. Zhang; C. Yu | State Key Laboratory of Millimeter-Wave, School of Information Science and Engineering, Southeast University, Nanjing, China; State Key Laboratory of Millimeter-Wave, School of Information Science and Engineering, Southeast University, Nanjing, China; School of Computer Science and Communication Engineering, Jiangsu University, Zhenjiang, China; Milliway Microelectronics, Nanjing, China; State Key Laboratory of Millimeter-Wave, School of Information Science and Engineering, Southeast University, Nanjing, China; State Key Laboratory of Millimeter-Wave, School of Information Science and Engineering, Southeast University, Nanjing, China | IEEE Microwave and Wireless Components Letters | 2021-04-07 | 2021 | 31 | 4 | 397 | 400 | This letter presents a novel harmonic impedance matching technique by using a parallel LC resonate block after the combining point to design a fully integrated high-efficiency Doherty power amplifier (DPA). The second harmonic impedances of both carrier and peaking amplifiers can be matched to the optimal area with only one harmonic tuner easily. The insertion loss and size of the output matching network (OMN) can be reduced. For verification, a 4.6-5.2-GHz monolithic microwave integrated circuit DPA was designed and fabricated using a 0.25-Î¼m gallium nitride (GaN)-HEMT process. Experimental results show that a saturated power of 41.8-42.1 dBm, a saturated drain efficiency (DE) of 63.8%-68.4%, and a 6-dB back-off DE of 53.3%-57.4% are achieved from 4.6 to 5.2 GHz. For a 160-MHz modulated signal, a high DE of 54% with good linearity after linearization is obtained at an average output power of 35.6 dBm. | 1558-1764 |  | 10.1109/LMWC.2021.3060078 | National Natural Science Foundation of China(grant numbers:61631021,61861136002,61701110,61701199); | https://ieeexplore.ieee.org/stamp/stamp.jsp?arnumber=9356668 | Doherty power amplifier (DPA);gallium nitride (GaN);harmonic impedance matching;monolithic microwave integrated circuit (MMIC) | Tuners;Impedance matching;Power amplifiers;Harmonic analysis;Microwave theory and techniques;Microwave circuits;Microwave amplifiers | field effect MMIC;gallium compounds;high electron mobility transistors;III-V semiconductors;impedance matching;MMIC power amplifiers;wide band gap semiconductors | second harmonic impedances;MMIC Doherty amplifier;monolithic microwave integrated circuit DPA;saturated drain efficiency;saturated power;gallium nitride-HEMT process;output matching network;insertion loss;harmonic tuner;high-efficiency Doherty power amplifier;parallel LC resonate block;harmonic impedance matching technique;single resonate block;design methodology;frequency 4.6 GHz to 5.2 GHz;efficiency 63.8 percent to 98.4 percent;efficiency 53.3 percent to 57.4 percent;size 0.25 mum;frequency 160 MHz;GaN |  | 2 |  | 12 | IEEE | 2021-02-18 |  |  | IEEE | IEEE Journals
Improved <italic>T</italic><sub>MAX</sub> Estimation in GaN HEMTs Using an Equivalent Hot Point Approximation | O. OdabaÅŸÄ±; M. Ã–. Akar; B. BÃ¼tÃ¼n; E. Ã–zbay | Department of Electrical and Electronics Engineering, Nanotechnology Research Center (NANOTAM), Bilkent University, Ankara, Turkey; Nanotechnology Research Center (NANOTAM), Bilkent University, Ankara, Turkey; Nanotechnology Research Center (NANOTAM), Bilkent University, Ankara, Turkey; Department of Electrical and Electronics Engineering, Nanotechnology Research Center (NANOTAM), Institute of Materials Science and Nanotechnology (UNAM), Ankara, Turkey | IEEE Transactions on Electron Devices | 2020-03-24 | 2020 | 67 | 4 | 1553 | 1559 | In this article, heat generation distribution and maximum device temperature of gallium-nitride (GaN) high-electron-mobility transistors (HEMTs) are investigated by using the 2-D electrothermal and finite-element method (FEM) simulations. Devices with different gate lengths and source-to-drain spacing are investigated. It is observed that the maximum device temperature (TMAX) depends on the drain-to-source spacing and is almost independent of the gate length and that the assumption of a uniform heat generation region, under the gate, is not accurate; this is contrary to conventional calculation methods. Moreover, based on the results, a new approximation is proposed to use in the FEM simulations that can estimate TMAX more accurately. This method does not require physics-based technology computer-aided design (TCAD) simulations and can work with a low mesh density. The performance is compared with prior methods. | 1557-9646 |  | 10.1109/TED.2020.2976030 | TÃ¼rkiye Bilimsel ve Teknolojik AraÅŸtirma Kurumu; TÃ¼rkiye Bilimler Akademisi; | https://ieeexplore.ieee.org/stamp/stamp.jsp?arnumber=9035413 | 2-D device simulations;AlGaN;channel temperature;finite-element analysis;gallium nitride (GaN);high-electron-mobility transistors (HEMTs);hot point;self-heating;technology computer-aided design (TCAD);thermal analysis;thermal resistance | Heating systems;Logic gates;Temperature measurement;HEMTs;Computational modeling;Mathematical model;MODFETs | finite element analysis;gallium compounds;high electron mobility transistors;III-V semiconductors;semiconductor device models;technology CAD (electronics);wide band gap semiconductors | TMAX estimation;equivalent hot point approximation;heat generation distribution;maximum device temperature;gallium-nitride high-electron-mobility transistors;finite-element method simulations;source-to-drain spacing;drain-to-source spacing;gate length;uniform heat generation region;FEM simulations;physics-based technology computer-aided design simulations;GaN |  | 1 |  | 40 | IEEE | 2020-03-13 |  |  | IEEE | IEEE Journals
1.3 kV Reverse-Blocking AlGaN/GaN MISHEMT With Ultralow Turn-On Voltage 0.25 V | H. Wang; W. Mao; S. Zhao; M. Du; Y. Zhang; X. Zheng; C. Wang; C. Zhang; J. Zhang; Y. Hao | Key Laboratory of Ministry of Education for Wide Band-Gap Semiconductor Materials and Devices, School of Microelectronics, Xidian University, Xiâ€™an, China; Key Laboratory of Ministry of Education for Wide Band-Gap Semiconductor Materials and Devices, School of Microelectronics, Xidian University, Xiâ€™an, China; Key Laboratory of Ministry of Education for Wide Band-Gap Semiconductor Materials and Devices, School of Microelectronics, Xidian University, Xiâ€™an, China; Key Laboratory of Ministry of Education for Wide Band-Gap Semiconductor Materials and Devices, School of Microelectronics, Xidian University, Xiâ€™an, China; Key Laboratory of Ministry of Education for Wide Band-Gap Semiconductor Materials and Devices, School of Microelectronics, Xidian University, Xiâ€™an, China; Key Laboratory of Ministry of Education for Wide Band-Gap Semiconductor Materials and Devices, School of Microelectronics, Xidian University, Xiâ€™an, China; Key Laboratory of Ministry of Education for Wide Band-Gap Semiconductor Materials and Devices, School of Microelectronics, Xidian University, Xiâ€™an, China; Key Laboratory of Ministry of Education for Wide Band-Gap Semiconductor Materials and Devices, School of Microelectronics, Xidian University, Xiâ€™an, China; Key Laboratory of Ministry of Education for Wide Band-Gap Semiconductor Materials and Devices, School of Microelectronics, Xidian University, Xiâ€™an, China; Key Laboratory of Ministry of Education for Wide Band-Gap Semiconductor Materials and Devices, School of Microelectronics, Xidian University, Xiâ€™an, China | IEEE Journal of the Electron Devices Society | 2021-02-22 | 2021 | 9 |  | 125 | 129 | A reverse-blocking AlGaN/GaN metal-insulator-semiconductor high electron mobility transistor (RB-MISHEMT) is proposed and fabricated. Compared with the conventional MISHEMT with ohmic drain, the proposed device features a hybrid Schottky-ohmic drain with a low work function Tungsten (W), based on which the state-of-the-art ultralow turn-on voltage (<inline-formula> <tex-math notation="LaTeX">${V} _{\mathrm{ on}}$ </tex-math></inline-formula>) of 0.25 V could be realized without degradation in on-state characteristics. In addition, the fabricated RB-MISHEMT exhibits the excellent reverse blocking voltage of âˆ’1332 V (at <inline-formula> <tex-math notation="LaTeX">${V} _{\mathrm{ GS}}= 0$ </tex-math></inline-formula> V) and forward blocking voltage of 1315 V (at <inline-formula> <tex-math notation="LaTeX">${V} _{\mathrm{ GS}} = -15$ </tex-math></inline-formula> V) with a specific on-resistance (<inline-formula> <tex-math notation="LaTeX">${R} _{\mathrm{ on,sp}}$ </tex-math></inline-formula>) of 3.5 <inline-formula> <tex-math notation="LaTeX">$\text{m}\Omega $ </tex-math></inline-formula>cm<sup>2</sup>, leading in the highest power figure-of-merit (FOM) of > 494 MW/cm<sup>2</sup>. The good thermal stability could also be observed in fabricated RB-MISHEMT. The corresponding operation mechanism of RB-MISHEMT are also revealed by Silvaco ATLAS simulations. These results demonstrate the great potential in power electronics applications. | 2168-6734 |  | 10.1109/JEDS.2020.3042264 | Key Research and Development Program of Shaanxi(grant numbers:2020ZDLGY03-05); National Natural Science Foundation of China(grant numbers:61574112); Wuhu and Xidian University special fund for Industry-University-Research Cooperation(grant numbers:XWYCXY-012019002); | https://ieeexplore.ieee.org/stamp/stamp.jsp?arnumber=9279331 | AlGaN/GaN;HEMT;reverse blocking;ultralow turn-on voltage;hybrid Schottky-ohmic drain with tungsten | HEMTs;Wide band gap semiconductors;Aluminum gallium nitride;Logic gates;Gallium nitride;Thermal stability;Schottky barriers | aluminium compounds;electrical resistivity;gallium compounds;high electron mobility transistors;III-V semiconductors;MISFET;ohmic contacts;semiconductor device models;thermal stability;tungsten;wide band gap semiconductors;work function | hybrid Schottky-ohmic drain;fabricated RB-MISHEMT;reverse blocking voltage;ultralow turn-on voltage;reverse-blocking MISHEMT;metal-insulator-semiconductor high electron mobility transistor;work function tungsten;on-state characteristics;forward blocking voltage;figure-of-merit;thermal stability;Silvaco ATLAS simulations;power electronics applications;voltage -1332.0 V to 1315.0 V;AlGaN-GaN;W |  | 5 |  | 26 | CCBYNCND | 2020-12-03 |  |  | IEEE | IEEE Journals
ESD Reliability of AlGaN/GaN HEMT Technology | B. Shankar; S. Raghavan; M. Shrivastava | Department of Electronic Systems Engineering, Indian Institute of Science, Bengaluru, India; Center for Nanoscience and Engineering, Indian Institute of Science, Bengaluru, India; Department of Electronic Systems Engineering, Indian Institute of Science, Bengaluru, India | IEEE Transactions on Electron Devices | 2019-08-21 | 2019 | 66 | 9 | 3756 | 3763 | This experimental study reports new aspects of electrostatic discharge (ESD) behavior in AlGaN/GaN HEMTs. The role of Schottky gate and MESA is investigated using special test structures. Influence of piezoelectric field, carrier trapping, and self-heating on ESD behavior is studied. A unique power-law-like behavior is found. Linear scaling of failure current with source-drain spacing is reported. Spot measured drain-to-source DC current is realized as an important parameter to monitor degradation. Unique degradation trends are observed for the first time and a correlation between snapback depth and % degradation is established. Cumulative nature of device degradation is discovered. Change from soft to hard failure with an increase in pulsewidth (PW) is reported. Finally, the cause of snapback instability observed in device, at low PW, is discussed. | 1557-9646 |  | 10.1109/TED.2019.2926781 | Department of Science and Technology, Ministry of Science and Technology(grant numbers:DST/TSG/AMT/2015/294); | https://ieeexplore.ieee.org/stamp/stamp.jsp?arnumber=8768039 | AlGaN/GaN HEMT;degradation;electrostatic discharge (ESD) behavior;power law;snapback instability | Logic gates;HEMTs;Electrostatic discharges;Degradation;Stress;Gallium nitride;Aluminum gallium nitride | aluminium compounds;electrostatic discharge;failure analysis;gallium compounds;high electron mobility transistors;III-V semiconductors;semiconductor device reliability;wide band gap semiconductors | device degradation;hard failure;ESD reliability;electrostatic discharge behavior;Schottky gate;MESA;special test structures;piezoelectric field;carrier trapping;ESD behavior;unique power-law-like behavior;linear scaling;failure current;snapback depth;HEMT technology;self-heating;spot measured source-drain spacing;pulsewidth;snapback instability;spot measured drain-to-source DC current;AlGaN-GaN |  | 9 |  | 19 | IEEE | 2019-07-22 |  |  | IEEE | IEEE Journals
Suppression of Gate Leakage Current in <italic>Ka</italic>-Band AlGaN/GaN HEMT With 5-nm SiN Gate Dielectric Grown by Plasma-Enhanced ALD | S. Zhang; X. Liu; K. Wei; S. Huang; X. Chen; Y. Zhang; Y. Zheng; G. Liu; T. Yuan; X. Wang; H. Yin; Y. Yao; J. Niu | Key Laboratory of Microelectronic Devices and Integrated Technology, Institute of Micro-Electronics, Chinese Academy of Sciences, Beijing, China; Key Laboratory of Microelectronic Devices and Integrated Technology, Institute of Micro-Electronics, Chinese Academy of Sciences, Beijing, China; Key Laboratory of Microelectronic Devices and Integrated Technology, Institute of Micro-Electronics, Chinese Academy of Sciences, Beijing, China; Key Laboratory of Microelectronic Devices and Integrated Technology, Institute of Micro-Electronics, Chinese Academy of Sciences, Beijing, China; Key Laboratory of Microelectronic Devices and Integrated Technology, Institute of Micro-Electronics, Chinese Academy of Sciences, Beijing, China; Key Laboratory of Microelectronic Devices and Integrated Technology, Institute of Micro-Electronics, Chinese Academy of Sciences, Beijing, China; Key Laboratory of Microelectronic Devices and Integrated Technology, Institute of Micro-Electronics, Chinese Academy of Sciences, Beijing, China; Key Laboratory of Microelectronic Devices and Integrated Technology, Institute of Micro-Electronics, Chinese Academy of Sciences, Beijing, China; Key Laboratory of Microelectronic Devices and Integrated Technology, Institute of Micro-Electronics, Chinese Academy of Sciences, Beijing, China; Key Laboratory of Microelectronic Devices and Integrated Technology, Institute of Micro-Electronics, Chinese Academy of Sciences, Beijing, China; Key Laboratory of Microelectronic Devices and Integrated Technology, Institute of Micro-Electronics, Chinese Academy of Sciences, Beijing, China; Key Laboratory of Microelectronic Devices and Integrated Technology, Institute of Micro-Electronics, Chinese Academy of Sciences, Beijing, China; Key Laboratory of Microelectronic Devices and Integrated Technology, Institute of Micro-Electronics, Chinese Academy of Sciences, Beijing, China | IEEE Transactions on Electron Devices | 2020-12-24 | 2021 | 68 | 1 | 49 | 52 | A Ka-band AlGaN/GaN metal-insulator- semiconductor high-electron-mobility transistor (MISHEMT) with SiN gate dielectric grown by plasma-enhanced atomic layer deposition (PEALD) is demonstrated. The gate reverse leakage current in a controlled HEMT is reduced by about three orders of magnitude by the PEALD-SiN, contributing to an improved breakdown voltage of 92.5 V (source-drain separation of 2.0 Î¼m) in the fabricated MIS-HEMTs. The MIS-HEMTs also feature small threshold voltage hysteresis in dc transfer and capacitance-voltage characterizations, suggesting a good PEALD-SiN/AlGaN interface. The fabricated MIS-HEMTs deliver a high output power density of 7.16 W/mm and a peak power-added efficiency of 60.3%, respectively, at V<sub>DS</sub> = 30 V and V<sub>DS</sub> = 10 V in pulse mode at 28 GHz. PEALD-SiN could be a compelling gate dielectric for fabrication of high-power and high-efficiency MIS-HEMTs. | 1557-9646 |  | 10.1109/TED.2020.3037888 | National Natural Science Foundation of China(grant numbers:61534007,61527816,61822407,62074161,11634002,61631021); Key Research Program of Frontier Sciences, Chinese Academy of Sciences (CAS)(grant numbers:QYZDB-SSW-JSC012); National Key Research and Development Program of China(grant numbers:2016YFB0400105,2017YFB0403000); Youth Innovation Promotion Association of CAS; University of Chinese Academy of Sciences; Opening Project of Key Laboratory of Microelectronic Devices and Integrated Technology, Institute of Microelectronics, CAS; | https://ieeexplore.ieee.org/stamp/stamp.jsp?arnumber=9277882 | AlGaN/GaN heterostructure;gate dielectric;gate leakage current;metalâ€“insulatorâ€“semiconductor high-electron-mobility transistor (MIS-HEMT);plasma-enhanced atomic layer deposition (PEALD)-SiN | Logic gates;HEMTs;Dielectrics;Leakage currents;Wide band gap semiconductors;Aluminum gallium nitride;Gallium nitride | aluminium compounds;atomic layer deposition;dielectric materials;gallium compounds;high electron mobility transistors;III-V semiconductors;leakage currents;MISFET;plasma materials processing;semiconductor device breakdown;semiconductor growth;silicon compounds;wide band gap semiconductors | gate leakage current suppression;plasma-enhanced ALD;plasma-enhanced atomic layer deposition;gate reverse leakage current;controlled HEMT;improved breakdown voltage;threshold voltage hysteresis;capacitance-voltage characterizations;high output power density;gate dielectric;high-efficiency MIS-HEMTs;metal-insulator- semiconductor high-electron-mobility transistor;PEALD;source-drain separation;dc transfer;high-efficiency MIS-HEMT fabrication;high-power MIS-HEMT fabrication;pulse mode;voltage 92.5 V;size 2.0 mum;voltage 30.0 V;voltage 10.0 V;frequency 28.0 GHz;efficiency 60.3 percent;SiN;AlGaN-GaN |  | 7 |  | 28 | IEEE | 2020-12-02 |  |  | IEEE | IEEE Journals
Monolithic Integrated Normally OFF GaN Power Device With Antiparallel Lateral Schottky Barrier Controlled Schottky Rectifier | L. Bi; X. Kang; X. Wang; H. Yin; J. Fan; K. Wei; Y. Zheng; S. Huang; X. Liu | Department of Microwave Devices and Integrated Circuits, Institute of Microelectronics, Chinese Academy of Sciences, Beijing, China; Department of Microwave Devices and Integrated Circuits, Institute of Microelectronics, Chinese Academy of Sciences, Beijing, China; Institute of microelectronics, Chinese Academy of Sciences, Beijing, China; Department of Microwave Devices and Integrated Circuits, Institute of Microelectronics, Chinese Academy of Sciences, Beijing, China; Institute of microelectronics, Chinese Academy of Sciences, Beijing, China; Institute of microelectronics, Chinese Academy of Sciences, Beijing, China; Institute of microelectronics, Chinese Academy of Sciences, Beijing, China; Department of Microwave Devices and Integrated Circuits, Institute of Microelectronics, Chinese Academy of Sciences, Beijing, China; Institute of microelectronics, Chinese Academy of Sciences, Beijing, China | IEEE Transactions on Electron Devices | 2021-03-24 | 2021 | 68 | 4 | 1778 | 1783 | Integration of an enhancement-mode (E-mode) metal-insulator-semiconductor high-electron-mobility transistor (MIS-HEMT) with a high-performance lateral Schottky barrier controlled Schottky (LSBS) rectifier in a compact layout is fabricated on an ultrathin-barrier AlGaN/GaN heterostructure grown on Si substrate. The state-of-the-art reverse conduction voltage (V<sub>rev</sub>) of 0.455 V was achieved in the monolithic integrated E-mode power device with a threshold voltage of 1.55 V. V<sub>rev </sub>exhibited a tiny temperature variation of 0.66% from 0 Â°C to 150 Â°C compared with that of 157% for the controlled E-mode HEMT. | 1557-9646 |  | 10.1109/TED.2021.3058114 | National Natural Science Foundation of China(grant numbers:61534007,61527816,61822407,62074161,11634002,61631021); Key Research Program of Frontier Sciences, Chinese Academy of Sciences (CAS)(grant numbers:QYZDB-SSW-JSC012); National Key Research and Development Program of China(grant numbers:2016YFB0400105,2017YFB0403000); Youth Innovation Promotion Association of CAS; University of Chinese Academy of Sciences; Key-Area Research and Development Program of Guangdong Province(grant numbers:2019B010128001); Opening Project of Key Laboratory of Microelectronic Devices and Integrated Technology, Institute of Microelectronics, CAS; | https://ieeexplore.ieee.org/stamp/stamp.jsp?arnumber=9364883 | Enhancement-mode metalâ€“insulatorâ€“semiconductor high-electron-mobility transistor (E-mode MIS-HEMT);GaN power device;reverse conduction;Schottky rectifier | HEMTs;Logic gates;Schottky barriers;Gallium nitride;Silicon;Wide band gap semiconductors;Aluminum gallium nitride | aluminium compounds;elemental semiconductors;gallium compounds;III-V semiconductors;MIS devices;power HEMT;rectifiers;Schottky barriers;semiconductor heterojunctions;silicon;wide band gap semiconductors | enhancement-mode metal-insulator-semiconductor high-electron-mobility transistor;MIS-HEMT;high-performance lateral Schottky barrier;reverse conduction voltage;monolithic integrated E-mode power device;controlled E-mode HEMT;LSBS rectifier;monolithic integrated power device;ultrathin-barrier heterostructure;silicon substrate;tiny temperature variation;antiparallel lateral Schottky barrier;controlled Schottky rectifier;normally off power device;voltage 0.455 V;voltage 1.55 V;temperature 0.0 degC to 150.0 degC;Si;AlGaN-GaN |  |  |  | 29 | IEEE | 2021-02-26 |  |  | IEEE | IEEE Journals
Vertical GaN Power Transistor With Intrinsic Reverse Conduction and Low Gate Charge for High-Performance Power Conversion | R. Zhu; Q. Zhou; H. Tao; Y. Yang; K. Hu; D. Wei; L. Zhu; Y. Shi; W. Chen; B. Zhang | State Key Laboratory of Electronic Thin Films and Integrated Devices, University of Electronic Science and Technology of China, Chengdu, China; State Key Laboratory of Electronic Thin Films and Integrated Devices, University of Electronic Science and Technology of China, Chengdu, China; State Key Laboratory of Electronic Thin Films and Integrated Devices, University of Electronic Science and Technology of China, Chengdu, China; State Key Laboratory of Electronic Thin Films and Integrated Devices, University of Electronic Science and Technology of China, Chengdu, China; State Key Laboratory of Electronic Thin Films and Integrated Devices, University of Electronic Science and Technology of China, Chengdu, China; State Key Laboratory of Electronic Thin Films and Integrated Devices, University of Electronic Science and Technology of China, Chengdu, China; State Key Laboratory of Electronic Thin Films and Integrated Devices, University of Electronic Science and Technology of China, Chengdu, China; State Key Laboratory of Electronic Thin Films and Integrated Devices, University of Electronic Science and Technology of China, Chengdu, China; State Key Laboratory of Electronic Thin Films and Integrated Devices, University of Electronic Science and Technology of China, Chengdu, China; State Key Laboratory of Electronic Thin Films and Integrated Devices, University of Electronic Science and Technology of China, Chengdu, China | IEEE Journal of Emerging and Selected Topics in Power Electronics | 2019-07-31 | 2019 | 7 | 3 | 1449 | 1455 | In this paper, a novel vertical normally-off GaN power transistor featuring a split gate with the intrinsic reverse conduction (RCVFET) and low gate charge is proposed. The static and dynamic device characteristics are studied and analyzed by simulation with Sentaurus TCAD. Benefiting from the monolithically integrated freewheeling diode, the RCVFET characteristics of the device are independent with the threshold voltage VTH, while a low reverse turn-on voltage VR,ON of 0.8 V is obtained. The RCVFET exhibits a short reverse recovery time Trr of 13 ns and low reverse recovery charge Qrr of 47 nC. Due to the split-gate design, the gate charge of the RCVFET is also significantly reduced, favoring the improved switching speed and lower switching power loss. QGD is as low as 80 nC which is only 20% of that in the reference device without splitgate design. Accordingly, the turn-off transient time and power dissipation of the RCVFET are reduced by 45% and 55.7%, respectively. Meanwhile, the device exhibits a low on-resistance RON of 0.98 mQ Â· cm2 and a high breakdown voltage (BV) of 1.8 kV. | 2168-6785 |  | 10.1109/JESTPE.2019.2903828 | National Natural Science Foundation of China(grant numbers:61674024); Assembly Pre-research Project(grant numbers:JZX2017-1643/Y537); National Science and Technology Major Project of China(grant numbers:2013ZX02308-005); | https://ieeexplore.ieee.org/stamp/stamp.jsp?arnumber=8663300 | GaN;gate charge;normally-off;parasitic;reverse conduction (RC);reverse recovery time;Schottky source;split gate;turn-on voltage;vertical transistor | Logic gates;Gallium nitride;HEMTs;MODFETs;Aluminum gallium nitride;Wide band gap semiconductors;Schottky diodes | gallium compounds;III-V semiconductors;power semiconductor diodes;power transistors;wide band gap semiconductors | RCVFET characteristics;reference device;power dissipation;high breakdown voltage;intrinsic reverse conduction;low gate charge;high-performance power conversion;static device characteristics;dynamic device characteristics;threshold voltage;low reverse turn-on voltage;short reverse recovery time;low reverse recovery charge;switching power loss;reverse turn-on voltage;vertical normally-off power transistor;Sentaurus TCAD;monolithically integrated freewheeling diode;voltage 0.8 V;time 13.0 ns;size 0.98 cm;voltage 1.8 kV;GaN |  | 2 |  | 31 | IEEE | 2019-03-08 |  |  | IEEE | IEEE Journals
Trap-Assisted and Stress Induced Safe Operating Area Limits of AlGaN/GaN HEMTs | B. Shankar; A. Soni; S. Raghavan; M. Shrivastava | Department of Electronic Systems Engineering, Indian Institute of Science, Bengaluru, India; Department of Electronic Systems Engineering, Indian Institute of Science, Bengaluru, India; Center for Nanoscience and Engineering, Indian Institute of Science, Bengaluru, India; Department of Electronic Systems Engineering, Indian Institute of Science, Bengaluru, India | IEEE Transactions on Device and Materials Reliability | 2020-12-08 | 2020 | 20 | 4 | 767 | 774 | This experimental study reports a systematic investigation of Safe Operating Area (SOA) limits in AlGaN/GaN HEMT using sub-Î¼s pulse characterization. During stress, on-the fly Raman and CV characterization is done to probe mechanical strain evolution and the resultant defect/ trap generation across HEMT. Role of carrier trapping induced electric field shift and associated piezoelectric strain in SOA degradation is investigated. SOA is reported to recovery under sub-bandgap UV exposure. Impact of gate recess depth on SOA boundary is discovered and its related physics is unveiled. Post failure analysis done using cross-sectional SEM, EDX and HR-TEM corroborates well with the failure physics proposed in this work. | 1558-2574 |  | 10.1109/TDMR.2020.3033522 | Department of Science and Technology, Government of India(grant numbers:DST/TSG/AMT/2015/294); | https://ieeexplore.ieee.org/stamp/stamp.jsp?arnumber=9239382 | GaN HEMT;safe operating area;stress;trapping | HEMTs;MODFETs;Gallium nitride;Stress;Logic gates;Degradation;Aluminum gallium nitride | aluminium compounds;electron traps;failure analysis;gallium compounds;high electron mobility transistors;III-V semiconductors;scanning electron microscopy;semiconductor device models;semiconductor device reliability;transmission electron microscopy;wide band gap semiconductors;X-ray chemical analysis | CV characterization;HR-TEM;EDX;cross-sectional SEM;trap-assisted safe operating area limits;SOA boundary;sub-bandgap UV exposure;SOA degradation;associated piezoelectric strain;electric field shift;mechanical strain evolution;sub-Î¼s pulse characterization;safe operating area limits;AlGaN-GaN |  | 4 |  | 29 | IEEE | 2020-10-26 |  |  | IEEE | IEEE Journals
The Effect of the Gate-Connected Field Plate on Single-Event Transients in AlGaN/GaN Schottky-Gate HEMTs | A. Khachatrian; S. Buchner; A. Koehler; C. Affouda; D. McMorrow; S. D. LaLumondiere; E. C. Dillingham; J. P. Bonsall; A. C. Scofield; D. L. Brewe | U.S. Naval Research Laboratory, Washington, DC, USA; U.S. Naval Research Laboratory, Washington, DC, USA; U.S. Naval Research Laboratory, Washington, DC, USA; U.S. Naval Research Laboratory, Washington, DC, USA; U.S. Naval Research Laboratory, Washington, DC, USA; The Aerospace Corporation, El Segundo, CA, USA; The Aerospace Corporation, El Segundo, CA, USA; The Aerospace Corporation, El Segundo, CA, USA; The Aerospace Corporation, El Segundo, CA, USA; Argonne National Laboratory, Lemont, IL, USA | IEEE Transactions on Nuclear Science | 2019-07-16 | 2019 | 66 | 7 | 1682 | 1687 | A focused pulsed X-ray beam is used to determine how the redistribution of the electric field by the gate-connected field plate affects single-event transient (SET) susceptibility of an AlGaN/GaN Schottky-gate HEMT on SiC. SETs generated by scanning the X-ray beam across the HEMT depend strongly on the presence of the field plate, radiation strike location, bias conditions, and X-ray photon energy. For the particular HEMT we tested, the gate-connected field plate reduces the electric-field strength near the edge of the gate by a factor of approximately 2, which results in faster decaying transients and less collected charge. | 1558-1578 |  | 10.1109/TNS.2019.2910493 | Office of Naval Research; | https://ieeexplore.ieee.org/stamp/stamp.jsp?arnumber=8708974 | Charge generation;GaN;gate-connected field plate;HEMT;single-event transients (SETs);single-photon absorption;X-rays | HEMTs;Electric fields;Logic gates;Aluminum gallium nitride;Wide band gap semiconductors;Silicon carbide;Gallium nitride | aluminium compounds;gallium compounds;high electron mobility transistors;III-V semiconductors;radiation hardening (electronics);Schottky gate field effect transistors;silicon compounds;wide band gap semiconductors;X-ray effects | electric-field strength;single-event transient susceptibility;electric field redistribution;Schottky-gate HEMTs;gate-connected field plate effect;SET susceptibility;focused pulsed X-ray beam;radiation strike location;bias conditions;X-ray photon energy;SiC;AlGaN-GaN |  | 4 |  | 18 | IEEE | 2019-05-07 |  |  | IEEE | IEEE Journals
Physical Insights Into the Impact of Surface Traps on Breakdown Characteristics of AlGaN/GaN HEMTsâ€”Part I | V. Joshi; S. Dutta Gupta; R. Roy Chaudhuri; M. Shrivastava | Department of Electronic Systems Engineering, Indian Institute of Science, Bengaluru, India; Department of Electronic Systems Engineering, Indian Institute of Science, Bengaluru, India; Department of Electronic Systems Engineering, Indian Institute of Science, Bengaluru, India; Department of Electronic Systems Engineering, Indian Institute of Science, Bengaluru, India | IEEE Transactions on Electron Devices | 2020-12-23 | 2021 | 68 | 1 | 72 | 79 | Impact of surface traps on the breakdown characteristics of AlGaN/GaN HEMT devices is revealed using detailed TCAD computations and supporting experiments. Detailed mechanism explaining the role of surface traps in modulating channel electric field under various surface trap, device design, gate-stack, and applied voltage conditions is discussed. Experimental analysis with different surface conditions shows the measured electric field profile, using electro-luminescence experiments, to be in complete agreement with the computational findings. Device design guidelines with respect to design parameters affecting drift region's electric field and gate-stack in presence of surface traps or varying surface trap concentration is presented. | 1557-9646 |  | 10.1109/TED.2020.3034561 | Department of Science and Technology, Indian Institute of Science, Bangalore, Government of India, through the Technology Systems Development Programmeâ€™s (TSDP)(grant numbers:DST/TSG/AMT/2015/294); | https://ieeexplore.ieee.org/stamp/stamp.jsp?arnumber=9263319 | AlGaN/GaN HEMTs;device breakdown;electric field engineering;surface traps | Electric breakdown;HEMTs;Logic gates;Wide band gap semiconductors;Electron traps;Aluminum gallium nitride;Gallium nitride | aluminium compounds;electric fields;electroluminescence;gallium compounds;high electron mobility transistors;III-V semiconductors;semiconductor device breakdown;technology CAD (electronics);wide band gap semiconductors | breakdown characteristics;surface conditions;surface trap concentration;HEMT devices;TCAD computations;channel electric field modulation;device design;gate-stack;applied voltage conditions;electric field profile;electroluminescence experiments;device design guidelines;design parameters;drift region electric field;AlGaN-GaN |  | 2 |  | 31 | IEEE | 2020-11-18 |  |  | IEEE | IEEE Journals
Suspended AlGaN/GaN HEMT NO<sub>2</sub> Gas Sensor Integrated With Micro-heater | J. Sun; R. Sokolovskij; E. Iervolino; Z. Liu; P. M. Sarro; G. Zhang | Department of Microelectronics, Delft University of Technology, Delft, The Netherlands; Department of Microelectronics, Delft University of Technology, Delft, The Netherlands; Department of Microelectronics, Delft University of Technology, Delft, The Netherlands; Institute of Microelectronic, Tsinghua University, Beijing, China; Department of Microelectronics, Delft University of Technology, Delft, The Netherlands; Department of Microelectronics, Delft University of Technology, Delft, The Netherlands | Journal of Microelectromechanical Systems | 2019-11-28 | 2019 | 28 | 6 | 997 | 1004 | We developed an AlGaN/GaN high electron mobility transistor (HEMT) sensor with a tungsten trioxide (WO<sub>3</sub>) nano-film modified gate for nitrogen dioxide (NO<sub>2</sub>) detection. The device has a suspended circular membrane structure and an integrated micro-heater. The thermal characteristic of the Platinum (Pt) micro-heater and the HEMT self-heating are studied and modeled. A significant detection is observed for exposure to a low concentration of 100 ppb NO<sub>2</sub>/N<sub>2</sub> at ~300 Â°C. For a 1 ppm NO<sub>2</sub> gas, a high sensitivity of 1.1% with a response (recovery) time of 88 second (132 second) is obtained. The effects of relative humidity and temperature on the gas sensor response properties in air are also studied. Based on the excellent sensing performance and inherent advantages of low power consumption, the investigated sensor provides a viable alternative high performance NO<sub>2</sub> sensing applications. It is suitable for continuous environmental monitoring system or high temperature applications. | 1941-0158 |  | 10.1109/JMEMS.2019.2943403 | Beijing Delft Institute of Intelligent Science and Technology; | https://ieeexplore.ieee.org/stamp/stamp.jsp?arnumber=8856274 | GaN;HEMT;micro-heater;WOâ‚ƒ;NOâ‚‚ sensor. | HEMTs;Aluminum gallium nitride;Nitrogen;Gallium nitride;Gas detectors | aluminium compounds;chemical variables measurement;gallium compounds;gas sensors;heat measurement;high electron mobility transistors;humidity measurement;humidity sensors;III-V semiconductors;membranes;microsensors;nanosensors;nitrogen compounds;platinum;temperature measurement;temperature sensors;thin film sensors;wide band gap semiconductors | suspended circular membrane structure;integrated microheater;thermal characteristics;HEMT self-heating;high temperature applications;suspended gas sensor response properties;high electron mobility transistor sensor;HEMT sensor;nanofilm modified gate;time 88.0 s;time 132.0 s;NO2;AlGaN-GaN-WO3-Pt |  | 9 |  | 23 | IEEE | 2019-10-03 |  |  | IEEE | IEEE Journals
Reverse-Conducting Normally-OFF Double-Channel AlGaN/GaN Power Transistor With Interdigital Built-in Schottky Barrier Diode | J. Lei; J. Wei; G. Tang; Q. Qian; Z. Zhang; M. Hua; Z. Zheng; K. J. Chen | HKUST Shenzhen Research Institute, Shenzhen, China; HKUST Shenzhen Research Institute, Shenzhen, China; Department of Electronic and Computer Engineering, The Hong Kong University of Science and Technology, Hong Kong; Department of Electronic and Computer Engineering, The Hong Kong University of Science and Technology, Hong Kong; Department of Electronic and Computer Engineering, The Hong Kong University of Science and Technology, Hong Kong; Department of Electronic and Computer Engineering, The Hong Kong University of Science and Technology, Hong Kong; Department of Electronic and Computer Engineering, The Hong Kong University of Science and Technology, Hong Kong; Department of Electronic and Computer Engineering, The Hong Kong University of Science and Technology, Hong Kong | IEEE Transactions on Electron Devices | 2019-04-22 | 2019 | 66 | 5 | 2106 | 2112 | Low-loss reverse-conducting normally-OFF double-channel AlGaN/GaN power transistor with the builtin Schottky barrier diode (SBD) has been systematically studied. This device features the MOS-gate section and SBD-anode section paralleled to an interdigital layout along the gate width direction. A common access region that conducts current at both forward and reverse ON-states is employed, which is beneficial to reduce the conduction loss. With a MOS-HEMT/SBD finger width of 4 Î¼m/2 Î¼m and a total width ratio of 2:1, the device exhibits a threshold voltage of +0.8 V at a drain current of 10 Î¼A/mm and a low forward ON-resistance of 12.1 Î© Â· mm. The Schottky metal contacts 2-DEG directly, which results in a low reverse turn-on voltage of -0.6 V (at -1 mA/mm) and low reverse ON-state voltage of -1.7 V (at -50 mA/mm). A leakage suppression MOS field plate (FP) is applied to shield the Schottky contact from the strong electric field, leading to a low OFF-state leakage current of 14 nA/mm at +100-V drain bias and a high breakdown voltage (BV) of +698 V. The finger width and the number of fingers should be optimized. A narrow finger width benefits the current sharing at the access region, while the increasing number of fingers introduces more Schottky depletion regions along the gate width direction that degrade RON. | 1557-9646 |  | 10.1109/TED.2019.2904038 | Guangdong Science and Technology Department(grant numbers:2017B010113002); Ministry of Science and Technology of the People's Republic of China(grant numbers:2017YFB0403002); Hong Kong ITF(grant numbers:ITS/412/17FP); | https://ieeexplore.ieee.org/stamp/stamp.jsp?arnumber=8672454 | AlGaN/GaN;double-channel;doublerecessed;normally-OFF;recessed anode;reverseconducting;Schottky barrier diode (SBD) | Logic gates;Aluminum gallium nitride;Wide band gap semiconductors;Schottky diodes;Gallium nitride;Schottky barriers;Anodes | aluminium compounds;gallium compounds;III-V semiconductors;leakage currents;power HEMT;power MOSFET;Schottky barriers;Schottky diodes;semiconductor device breakdown;two-dimensional electron gas;wide band gap semiconductors | interdigital built-in Schottky barrier diode;MOS-gate section;SBD-anode section;interdigital layout;gate width direction;common access region;total width ratio;threshold voltage;drain current;low reverse turn-on voltage;ON-state voltage;Schottky contact;low OFF-state leakage current;high breakdown voltage;current sharing;Schottky depletion regions;conduction loss reduction;Schottky metal contacts;narrow finger width;MOS-HEMT-SBD finger width;double-channel power transistor;low-loss reverse-conducting normally-OFF double-channel power transistor;device features;reverse ON-states;forward ON-states;Schottky metal contact 2-DEG;low forward ON-resistance;leakage suppression MOS field plate;drain bias;voltage 698.0 V;size 4.0 mum;size 2.0 mum;voltage 0.8 V;voltage -0.6 V;voltage -1.7 V;AlGaN-GaN |  | 8 |  | 30 | IEEE | 2019-03-21 |  |  | IEEE | IEEE Journals
Investigation on the Activation Energy of Device Degradation and Switching Time in AlGaN/GaN HEMTs for High-Frequency Application | J. Lei; R. Wang; G. Yang; J. Wang; D. Chen; H. Lu; R. Zhang; Y. Zheng | Key Laboratory of Advanced Photonic and Electronic Materials, School of Electronic Science and Engineering, Nanjing University, Nanjing, China; Key Laboratory of Advanced Photonic and Electronic Materials, School of Electronic Science and Engineering, Nanjing University, Nanjing, China; Key Laboratory of Advanced Photonic and Electronic Materials, School of Electronic Science and Engineering, Nanjing University, Nanjing, China; Key Laboratory of Advanced Photonic and Electronic Materials, School of Electronic Science and Engineering, Nanjing University, Nanjing, China; Key Laboratory of Advanced Photonic and Electronic Materials, School of Electronic Science and Engineering, Nanjing University, Nanjing, China; Key Laboratory of Advanced Photonic and Electronic Materials, School of Electronic Science and Engineering, Nanjing University, Nanjing, China; Key Laboratory of Advanced Photonic and Electronic Materials, School of Electronic Science and Engineering, Nanjing University, Nanjing, China; Key Laboratory of Advanced Photonic and Electronic Materials, School of Electronic Science and Engineering, Nanjing University, Nanjing, China | IEEE Journal of the Electron Devices Society | 2019-03-28 | 2019 | 7 |  | 417 | 424 | In this paper, the influence of traps on the dynamic on-resistance (<inline-formula> <tex-math notation="LaTeX">$\text{R}_{\mathrm{ dson}}$ </tex-math></inline-formula>) and switching time of AlGaN/GaN high-electron-mobility transistors is validated by means of a switching power converter with floating buck-boost topology. A new scheme based on the voltage-dependent dynamic <inline-formula> <tex-math notation="LaTeX">$\text{R}_{\mathrm{ dson}}$ </tex-math></inline-formula> is proposed to extract the average activation energy of device degradation. The average activation energy obtained is 2.25 eV at 50â€“200 V and 2.60 eV at 200â€“600 V. In addition, the dynamic <inline-formula> <tex-math notation="LaTeX">$\text{R}_{\mathrm{ dson}}$ </tex-math></inline-formula> is accurately extracted by a unique extraction circuit with high switching frequency up to 1 MHz and high off-state voltage up to 600 V. Meanwhile, the switching times at turn-on and turn-off transitions are captured in a floating buck-boost converter, showing that the transconductance decreases with increasing drain voltage. Furthermore, the effect of parasitic output capacitor on the dynamic <inline-formula> <tex-math notation="LaTeX">$\text{R}_{\mathrm{ dson}}$ </tex-math></inline-formula> is investigated by an experimental method. Finally, a proper hard operating mode is proposed to alleviate the influence of the trapping effect on the performance of switching power converters. | 2168-6734 |  | 10.1109/JEDS.2019.2906353 | National Key Research and Development Program of China(grant numbers:2017YFB0402900); Key Project of Jiangsu Province, China(grant numbers:BE2016174); National Natural Science Foundation of China(grant numbers:61634002,61474060); | https://ieeexplore.ieee.org/stamp/stamp.jsp?arnumber=8671692 | AlGaN/GaN HEMT;activation energy;dynamic on-resistance;switching time | Aluminum gallium nitride;Wide band gap semiconductors;HEMTs;MODFETs;Gallium nitride;Logic gates;Electric fields | aluminium compounds;gallium compounds;high electron mobility transistors;III-V semiconductors;switching convertors;wide band gap semiconductors | hard operating mode;trapping effect;transconductance;turn-on transitions;turn-off transitions;voltage-dependent dynamic on-resistance;high-electron-mobility transistors;HEMTs;high off-state voltage;unique extraction circuit;average activation energy;buck-boost topology;switching power converter;high-frequency application;device degradation;floating buck-boost converter;switching time;frequency 1.0 MHz;electron volt energy 2.6 eV;electron volt energy 2.25 eV;voltage 50 V to 600 V;AlGaN-GaN |  |  |  | 36 | OAPA | 2019-03-20 |  |  | IEEE | IEEE Journals
Single Pulse Charge Pumping Measurements on GaN MOS-HEMTs: Fast and Reliable Extraction of Interface Traps Density | S. Alghamdi; M. Si; H. Bae; H. Zhou; P. D. Ye | School of Electrical and Computer Engineering, Purdue University, West Lafayette, IN, USA; School of Electrical and Computer Engineering, Purdue University, West Lafayette, IN, USA; School of Electrical and Computer Engineering, Purdue University, West Lafayette, IN, USA; School of Electrical and Computer Engineering, Purdue University, West Lafayette, IN, USA; School of Electrical and Computer Engineering, Purdue University, West Lafayette, IN, USA | IEEE Transactions on Electron Devices | 2020-01-28 | 2020 | 67 | 2 | 444 | 448 | In this article, we report on the single pulse charge pumping (SPCP) measurements as a method to extract the interface trap density (Nit) on the GaN metal-oxide-semiconductor high-electron-mobility transistors (MOS-HEMTs). The electron capture and emission processes are monitored in the time domain and studied during the rising and falling edges of a gate voltage pulse. Two different gate stacks are studied by SPCP including epitaxial Mg<sub>0.25</sub>Ca<sub>0.75</sub>O (MgCaO) and amorphous Al<sub>2</sub>O<sub>3</sub>. The signature charge pumping (CP) current peaks are observed enabling a direct extraction of Nit as low as 1.4 Ã— 10<sup>11</sup> cm<sup>-2</sup> with gate voltage sweeping from OFF-state to ON-state in the GaN MOS-HEMT with epitaxial MgCaO gate stack. A significant reduction of Nit by the MgCaO gate stack compared to Al<sub>2</sub>O<sub>3</sub> only gate stack is also confirmed by the SPCP method. SPCP realizes a direct Nit measurement on GaN transistors and confirms the high quality interface between the single crystalline epitaxial MgCaO and GaN. It is verified as a fast and reliable interface characterization method on III-V HEMTs, gate-all-around nanowire transistors, and 2-D transistors, which do not exhibit body contacts as the conventional Si transistors needed for conventional CP measurements. | 1557-9646 |  | 10.1109/TED.2019.2961090 | Air Force Office of Scientific Research; | https://ieeexplore.ieee.org/stamp/stamp.jsp?arnumber=8957054 | Charge pumping (CP);GaN;interface trap density;metal???oxide???semiconductor high-electron-mobility transistors (MOS-HEMT);single pulse | Logic gates;Gallium nitride;Electron traps;Current measurement;Epitaxial growth;Transistors;Transient analysis | aluminium compounds;charge measurement;electron traps;elemental semiconductors;gallium compounds;high electron mobility transistors;III-V semiconductors;interface states;MOSFET;nanowires;pulse measurement;silicon;wide band gap semiconductors | GaN metal-oxide-semiconductor high-electron-mobility transistors;electron capture;emission process;gate voltage pulse;GaN MOS-HEMT;epitaxial MgCaO gate stack;SPCP method;direct Nit measurement;GaN transistors;high quality interface;interface characterization;III-V HEMT;gate-all-around nanowire transistors;interface traps density;pulse charge pumping measurements;crystalline epitaxial MgCaO;crystalline epitaxial GaN;2D transistors;GaN;Mg0.25Ca0.75O;Al2O3;Si |  | 4 |  | 29 | IEEE | 2020-01-13 |  |  | IEEE | IEEE Journals
ScAlN/GaN High-Electron-Mobility Transistors With 2.4-A/mm Current Density and 0.67-S/mm Transconductance | A. J. Green; J. K. Gillespie; R. C. Fitch; D. E. Walker; M. Lindquist; A. Crespo; D. Brooks; E. Beam; A. Xie; V. Kumar; J. Jimenez; C. Lee; Y. Cao; K. D. Chabak; G. H. Jessen | Wright-Patterson Air Force Base, Air Force Research Laboratory (AFRL), Dayton, OH, USA; Wright-Patterson Air Force Base, Air Force Research Laboratory (AFRL), Dayton, OH, USA; Wright-Patterson Air Force Base, Air Force Research Laboratory (AFRL), Dayton, OH, USA; Wright-Patterson Air Force Base, Air Force Research Laboratory (AFRL), Dayton, OH, USA; KBRwyle, Dayton, OH, USA; Wright-Patterson Air Force Base, Air Force Research Laboratory (AFRL), Dayton, OH, USA; Wright-Patterson Air Force Base, Air Force Research Laboratory (AFRL), Dayton, OH, USA; Qorvo, Richardson, TX, USA; Qorvo, Richardson, TX, USA; Qorvo, Richardson, TX, USA; Qorvo, Richardson, TX, USA; Qorvo, Richardson, TX, USA; Qorvo, Richardson, TX, USA; Wright-Patterson Air Force Base, Air Force Research Laboratory (AFRL), Dayton, OH, USA; Wright-Patterson Air Force Base, Air Force Research Laboratory (AFRL), Dayton, OH, USA | IEEE Electron Device Letters | 2019-06-26 | 2019 | 40 | 7 | 1056 | 1059 | We report the dc and RF performance of ScAlN/GaN high-electron-mobility transistors (HEMTs). The ScAlN/GaN material was epitaxially grown onto a GaN template on a 4-in 4H-SiC substrate by molecular beam epitaxy. The sheet resistance was measured to be 236 Â± 4 Î©/â–¡ across the wafer by the transfer length measurement. Selective area regrowth of highly doped GaN was implemented to reduce contact resistance (R<sub>C</sub>) as low as 0.1 Î© Â· mm. HEMT devices with 2 Ã— 150 Î¼m gate width and 140-nm T-gate process show a maximum current density and a transconductance of 2.4 A/mm and 0.67 S/mm, respectively. The extrinsic small-signal gain was measured as a function of drain bias and gate length with extrinsic cutoff frequency and maximum oscillation frequency reported up to 88 and 91 GHz, respectively. | 1558-0563 |  | 10.1109/LED.2019.2915555 | Air Force Research Laboratory; | https://ieeexplore.ieee.org/stamp/stamp.jsp?arnumber=8709712 | ScAlN;GaN;radio frequency;small-signal;large-signal;HEMT | Logic gates;Gallium nitride;HEMTs;MODFETs;Transconductance;Current measurement;Performance evaluation | aluminium compounds;contact resistance;current density;gallium compounds;high electron mobility transistors;III-V semiconductors;millimetre wave field effect transistors;molecular beam epitaxial growth;semiconductor epitaxial layers;semiconductor growth;silicon compounds;wide band gap semiconductors | GaN template;4H-SiC substrate;highly doped GaN;maximum current density;ScAlN-GaN material;ScAlN-GaN high-electron-mobility transistors;molecular beam epitaxy;sheet resistance;transfer length measurement;HEMT devices;contact resistance;ScAlN-GaN;SiC |  | 25 |  | 24 | OAPA | 2019-05-08 |  |  | IEEE | IEEE Journals
Dose-Rate Dependence of the Total-Ionizing-Dose Response of GaN-Based HEMTs | R. Jiang; E. X. Zhang; M. W. McCurdy; P. Wang; H. Gong; D. Yan; R. D. Schrimpf; D. M. Fleetwood | Department of Electrical Engineering and Computer Science, Vanderbilt University, Nashville, TN, USA; Department of Electrical Engineering and Computer Science, Vanderbilt University, Nashville, TN, USA; Department of Electrical Engineering and Computer Science, Vanderbilt University, Nashville, TN, USA; Department of Electrical Engineering and Computer Science, Vanderbilt University, Nashville, TN, USA; Department of Electrical Engineering and Computer Science, Vanderbilt University, Nashville, TN, USA; Department of Electronic Engineering, Engineering Research Center of Internet of Things Technology Applications Ministry of Education, Jiangnan University, Wuxi, China; Department of Electrical Engineering and Computer Science, Vanderbilt University, Nashville, TN, USA; Department of Electrical Engineering and Computer Science, Vanderbilt University, Nashville, TN, USA | IEEE Transactions on Nuclear Science | 2019-01-20 | 2019 | 66 | 1 | 170 | 176 | Significant threshold voltage Vth shifts are observed during 10-keV X-ray irradiation of AlGaN/GaN high-electron mobility transistors (HEMTs). Shifts are much smaller for lower dose-rate Cs-137 irradiation than that for higher dose-rate X-ray irradiation. This occurs because hydrogen transport and interactions with defects and impurities in these crystalline wide bandgap semiconductor materials differ fundamentally from those in amorphous SiO<sub>2</sub>. The electric field is also higher in GaN-based HEMTs than in bipolar base oxides. The absence of enhanced low-dose-rate sensitivity in these devices simplifies testing of GaN-based HEMTs for space applications. No significant X-ray-induced V<sub>th</sub> shifts are observed in development stage InAlN/GaN HEMTs. | 1558-1578 |  | 10.1109/TNS.2018.2873059 | Defense Threat Reduction Agency(grant numbers:HDTRA1-11-1-0023); Air Force Office of Scientific Research; | https://ieeexplore.ieee.org/stamp/stamp.jsp?arnumber=8478324 | AlGaN/GaN;enhanced low-dose-rate sensitivity (ELDRS);high-electron mobility transistor (HEMT);total ionizing dose (TID) | HEMTs;MODFETs;Radiation effects;Aluminum gallium nitride;Wide band gap semiconductors;Annealing;Logic gates | aluminium compounds;gallium compounds;high electron mobility transistors;III-V semiconductors;indium compounds;wide band gap semiconductors;X-ray effects | significant threshold voltage Vth shifts;X-ray irradiation;AlGaN/GaN high-electron mobility transistors;lower dose-rate Cs-137 irradiation;crystalline wide bandgap semiconductor materials;GaN-based HEMTs;bipolar base oxides;enhanced low-dose-rate sensitivity;dose-rate dependence;total-ionizing-dose response;InAlN/GaN HEMTs;SiO2;AlGaN-GaN;InAlN-GaN |  | 7 |  | 33 | IEEE | 2018-09-30 |  |  | IEEE | IEEE Journals
Interplay of Various Charge Sources in AlGaN/GaN Epi-Stack Governing HEMT Breakdown | A. Soni; M. Shrivastava | Department of Electronic Systems Engineering, Indian Institute of Science, Bengaluru, India; Department of Electronic Systems Engineering, Indian Institute of Science, Bengaluru, India | IEEE Transactions on Electron Devices | 2021-04-22 | 2021 | 68 | 5 | 2378 | 2386 | In this work, we have revealed the interplay of various charge sources (surface, polarization, and buffer) and their relative concentrations across the AlGaN/GaN epi-stack governing the electric field distribution and the breakdown mechanism in high electron mobility transistors (HEMTs). The investigations are carried out for Schottky, metal-insulator-semiconductor (MIS), and p-GaN gate stacks while accounting for possible GaN buffer types (Fe-doped and C-doped). A strong correlation between 3-terminal (3T) breakdown voltage, gate design, and relative concentration of various charges was found. % increase in 3T breakdown voltage when physical dimensions were doubled was also found to be strongly correlated with the relative concentration of various charges for both Fe- and C-doped buffer HEMTs. On the other hand, the 2T (source-drain, without gate, and GaN channel below gate) breakdown voltage was independent of all other parameters except buffer properties and physical dimensions. Physical insights are developed to explain the dependence of electric field distribution, carrier injection, and HEMT breakdown on the surface states, polarization charge, and buffer traps, as well as their relative concentrations for both the buffer types and all three gate types. These insights will help to design efficient surface passivation schemes and resolve ambiguities, often observed in experiments, in terms of location of peak electric field (drain side, or gate side or both) as well as OFF-state conduction and breakdown mechanism (gate injection, or punchthrough, or parasitic conduction through buffer or avalanche generation). | 1557-9646 |  | 10.1109/TED.2021.3068079 | Department of Science and Technology (DST), Government of India(grant numbers:DST/TSG/AMT/2015/294); | https://ieeexplore.ieee.org/stamp/stamp.jsp?arnumber=9388871 | AlGaN/GaN high electron mobility transistor (HEMT);breakdown mechanism;HEMT breakdown;HEMT simulation | HEMTs;Logic gates;Electric breakdown;Gallium nitride;MODFETs;Wide band gap semiconductors;Electron traps | aluminium compounds;carbon;gallium compounds;high electron mobility transistors;III-V semiconductors;iron;passivation;semiconductor device breakdown;surface states;wide band gap semiconductors | avalanche generation;parasitic conduction;HEMT breakdown;GaN buffer types;Fe-doped buffer HEMT;C-doped buffer HEMT;surface passivation schemes;buffer traps;polarization charge;buffer properties;GaN channel;physical dimensions;gate design;3-terminal breakdown voltage;p-GaN gate stacks;metal-insulator-semiconductor;high electron mobility transistors;electric field distribution;various charge sources;gate injection;breakdown mechanism;peak electric field;AlGaN-GaN;GaN:Fe;GaN:C |  |  |  | 32 | IEEE | 2021-03-29 |  |  | IEEE | IEEE Journals
Mid-Infrared GaN/AlGaN Quantum Cascade Detector Grown on Silicon | B. Dror; Y. Zheng; M. Agrawal; K. Radhakrishnan; M. Orenstein; G. Bahir | Faculty of Electrical Engineering, Technionâ€“Israel Institute of Technology, Haifa, Israel; School of Electrical and Electronic Engineering, Nanyang Technological University, Singapore; School of Electrical and Electronic Engineering, Nanyang Technological University, Singapore; School of Electrical and Electronic Engineering, Nanyang Technological University, Singapore; Faculty of Electrical Engineering, Technionâ€“Israel Institute of Technology, Haifa, Israel; Faculty of Electrical Engineering, Technionâ€“Israel Institute of Technology, Haifa, Israel | IEEE Electron Device Letters | 2019-01-31 | 2019 | 40 | 2 | 263 | 266 | We demonstrate the first implementation of a GaN-based infrared photodetector epitaxially grown on silicon. The device is a GaN/AlGaN quantum cascade detector that consists of layered quantum well structure grown by plasma-assisted molecular beam epitaxy on a 4-in Si (111) substrate. The design, simulations, growth process, optical measurements and device performance are presented and discussed. The photosignal, centered at a wavelength of 4.4 Î¼m, is resolved up to 150 K. The zero bias responsivity is 44 Î¼A/W at 19 K and the detectivity is 2 Ã— 10<sup>8</sup> Jones. | 1558-0563 |  | 10.1109/LED.2018.2885611 | Israeli Ministry of Defense; Israeli ICORE Program (Circles of light); | https://ieeexplore.ieee.org/stamp/stamp.jsp?arnumber=8567921 | Quantum well devices;photonic integrated circuits;photodetectors;gallium nitride | Silicon;Gallium nitride;Temperature measurement;Detectors;Absorption;Photodetectors;Epitaxial growth | aluminium compounds;gallium compounds;III-V semiconductors;infrared detectors;molecular beam epitaxial growth;photodetectors;plasma deposition;semiconductor epitaxial layers;semiconductor growth;semiconductor quantum wells;silicon;wide band gap semiconductors | plasma-assisted molecular beam epitaxy;Si (111) substrate;layered quantum well structure;mid-infrared GaN/AlGaN quantum cascade detector;infrared photodetector;zero bias responsivity;wavelength 4.4 mum;temperature 19.0 K;Si;GaN-AlGaN |  | 5 |  | 24 | IEEE | 2018-12-07 |  |  | IEEE | IEEE Journals
Analysis and Optimization of GaN Based Multi-Channels FinFETs | C. Yu; C. Lin; Y. Wu | Graduate Institute of Photonics and Optoelectronics, and Department of Electrical Engineering, National Taiwan University, Taipei, Taiwan; Graduate Institute of Photonics and Optoelectronics, and Department of Electrical Engineering, National Taiwan University, Taipei, Taiwan; Graduate Institute of Photonics and Optoelectronics, and Department of Electrical Engineering, National Taiwan University, Taipei, Taiwan | IEEE Transactions on Nanotechnology | 2020-06-15 | 2020 | 19 |  | 439 | 445 | In this work, the design of multi-channels tri-gate AlGaN/GaN high-electron-mobility transistors (HEMTs) is optimized for high-power and high-frequency applications. With a full self-consistent 3D modeling on carrier transport and heating issues, the optimized design of multi-channel AlGaN/GaN layer thickness, modulation doping of channel layer, and fin width are investigated and the influences of self-heating effects had been studied. After a proper design, the performance of experimental work can be further improved. The optimized enhance mode FinFET with four channels shows a 3.2 times higher maximum transconductance compared to the single channel tri-gate device. And the performance of unit current gain frequency also has an improvement in multi-channel FinFETs. | 1941-0085 |  | 10.1109/TNANO.2020.2998840 | Ministry of Science and Technology, Taiwan(grant numbers:MOST 108-2628-E-002-010-MY3,MOST 108-2622-8-002-016); | https://ieeexplore.ieee.org/stamp/stamp.jsp?arnumber=9109716 | Tri-gate;FinFETs;multi-channels;power ampli-fiers;high transconductance | Aluminum gallium nitride;Wide band gap semiconductors;Gallium nitride;HEMTs;MODFETs;Charge carrier density;Doping | aluminium compounds;gallium compounds;III-V semiconductors;optimisation;power HEMT;power MOSFET;semiconductor device models;semiconductor doping;wide band gap semiconductors | single channel tri-gate device;self-consistent 3D modeling;carrier transport;channel layer;maximum transconductance;enhance mode FinFET;GaN based multichannel FinFET;multichannels trigate high-electron-mobility transistors;multichannels trigate HEMT;AlGaN-GaN |  | 5 |  | 36 | IEEE | 2020-06-05 |  |  | IEEE | IEEE Journals
A Comprehensive Analysis of the 2-DEG Transport Properties in In<sub><italic>x</italic></sub>Al<sub>1 â€“ <italic>x</italic></sub>N/AlN/GaN Heterostructure: Experiments and Numerical Simulations | J. Qin; Q. Zhou; B. Liao; J. Chen; H. Wang | Department of Electronics and Communication Engineering, Guangzhou University, Guangzhou, China; Engineering Research Center for Optoelectronics of Guangdong Province, South China University of Technology, Guangzhou, China; Engineering Research Center for Optoelectronics of Guangdong Province, South China University of Technology, Guangzhou, China; Engineering Research Center for Optoelectronics of Guangdong Province, South China University of Technology, Guangzhou, China; Engineering Research Center for Optoelectronics of Guangdong Province, South China University of Technology, Guangzhou, China | IEEE Transactions on Electron Devices | 2020-11-24 | 2020 | 67 | 12 | 5427 | 5433 | A comprehensive investigation on the low-field 2-DEG mobility in In<sub>x</sub>Al<sub>1-N</sub>/AlN/GaN heterostructure has been made through Hall experimental and numerical calculation based on an ensemble Monte Carlo (MC) approach. Hall measurement on a lattice-matched (LM) In<sub>0.18</sub>Al<sub>0.82</sub>N/AlN/GaN heterostructure grown by metal-organic chemical vapor deposition (MOCVD) has been carried out as a function of temperature ranging from 77 to 405 K. A more rigorous model is presented taking both inter- and intra-subband scattering into account. The scattering rates are derived from the results of the electron density, the quantized energy levels, and the corresponding wave functions based on the self-consistent solutions of Poisson's and SchrÃ¶dinger's equation given in our previous work. We confirm that the interface scattering process dominates the mobility within the low temperature (77-130 K), as increasing of the temperature, the highly inelastic scattering caused by partial occupation of the higher subband is responsible for the rapid degradation of the 2-DEG mobility. The role of surface morphology and indium fraction of the heterostructure on the dependence of the 2-DEG mobility have been clarified qualitatively in detail. The calculated results are widely compared with the published literature and our experimental finding. A reasonable agreement is achieved. | 1557-9646 |  | 10.1109/TED.2020.3030567 | Science and Technologies Plan Projects of Guangdong Province(grant numbers:2015B010127013,2016B010123004,2017B010112003); Science and Technologies Plan Projects of Guangzhou City(grant numbers:201604046021,201905010001,202002030407); Science and Technology Development Special Fund Projects of Zhongshan City(grant numbers:2017F2FC0002,2017A1009,2019AG014); | https://ieeexplore.ieee.org/stamp/stamp.jsp?arnumber=9241813 | 2-D electron;electronic transport;Hall effect measurement;heterostructure;lattice-matched (LM) InAlN/GaN | Scattering;Temperature measurement;HEMTs;Aluminum nitride;III-V semiconductor materials;Wave functions;Gallium nitride | aluminium compounds;conduction bands;electron density;electron mobility;gallium compounds;Hall mobility;III-V semiconductors;indium compounds;MOCVD;Monte Carlo methods;Poisson equation;Schrodinger equation;semiconductor epitaxial layers;semiconductor growth;semiconductor heterojunctions;surface morphology;two-dimensional electron gas;wave functions;wide band gap semiconductors | intra-subband scattering;wave functions;interface scattering process;inelastic scattering;2DEG mobility;transport properties;ensemble Monte Carlo method;Hall mobility;metal-organic chemical vapor deposition;conduction bands;Poisson's equation;inter-subband scattering;SchrÃ¶dinger's equation;rigorous model;energy levels;surface morphology;semiconductor epitaxial layers;electron density;self-consistent solutions;InxAl1-xN-AlN-GaN heterostructure;two-dimensional electron gas mobility;temperature 77.0 K to 405.0 K;InxAl1-xN-AlN-GaN |  |  |  | 37 | IEEE | 2020-10-28 |  |  | IEEE | IEEE Journals
On-Wafer Fast Evaluation of Failure Mechanism of 0.25-<italic>Î¼</italic>m AlGaN/GaN HEMTs: Evidence of Sidewall Indiffusion | M. Rzin; M. Meneghini; F. Rampazzo; V. G. Zhan; D. Marcon; J. GrÃ¼nenpÃ¼tt; H. Jung; B. Lambert; K. Riepe; H. Blanck; A. Graff; F. Altmann; M. Simon-Najasek; D. Poppitz; G. Meneghesso; E. Zanoni | Department of Information Engineering, University of Padua, Padua, Italy; Department of Information Engineering, University of Padua, Padua, Italy; Department of Information Engineering, University of Padua, Padua, Italy; Department of Information Engineering, University of Padua, Padua, Italy; Department of Information Engineering, University of Padua, Padua, Italy; United Monolithic Semiconductor, Ulm, Germany; United Monolithic Semiconductor, Ulm, Germany; United Monolithic Semiconductor, Villebon-sur-Yvette, France; United Monolithic Semiconductor, Ulm, Germany; United Monolithic Semiconductor, Ulm, Germany; Fraunhofer Institute for Microstructure of Materials and Systems (IMWS), Halle, Germany; Fraunhofer Institute for Microstructure of Materials and Systems (IMWS), Halle, Germany; Fraunhofer Institute for Microstructure of Materials and Systems (IMWS), Halle, Germany; Fraunhofer Institute for Microstructure of Materials and Systems (IMWS), Halle, Germany; Department of Information Engineering, University of Padua, Padua, Italy; Department of Information Engineering, University of Padua, Padua, Italy | IEEE Transactions on Electron Devices | 2020-06-19 | 2020 | 67 | 7 | 2765 | 2770 | In this article, we present the results of on-wafer short-term (24 h) stress tests carried out on 0.25-Î¼m AlGaN/GaN HEMTs. Devices on-wafer were submitted to 24-h dc tests, at various gate and drain voltage values corresponding to dissipated power densities PD up to 40 W/mm, with estimated channel temperature ~=375 Â°C. GEN1 devices adopted a Ni/Pt/Au gate metallization and conventional plasma-enhanced chemical vapor deposition (PE-CVD) SiN passivation; in GEN2 devices, a modified gate metallization and a two-layer SiN passivation were adopted. When tested at P<sub>d</sub> > 25 W/mm, a substantial decrease of drain current ID and transconductance gm was measured in GEN1 HEMTs, without any significant shift of threshold voltage. Failure analysis revealed that Au and O interdiffusion took place from the sidewalls; Au gradually substituted Ni as a Schottky contact, while O, in the presence of high electric field, high temperature, and high current, promoted (Al)GaN oxidation and pitting. On the contrary, negligible degradation was found after high temperature storage of GEN1 devices without applied bias, up to 450 Â°C. In GEN2, process modification was effective in reducing the impact of this failure mechanism, resulting in only 5% gm decrease after 24 h at a junction temperature of 375 Â°C with P<sub>D</sub> = 38 W/mm. Results demonstrate the effectiveness of the adopted on-wafer screening methodology in identifying potentially dangerous failure mechanisms. | 1557-9646 |  | 10.1109/TED.2020.2996983 | European Space Agency (ESA) and the Italian Space Agency (ASI) through the ESA European Space Research and Technology Centre (ESTEC)(grant numbers:4000106310/12/NL/SFe); Andrew Barnes(grant numbers:4000119384/17/NL/CRS); Jouni Latti, and the EDA Project EUGANIC â€œEuropean Gallium Nitride Industry Supply Chain,â€ coordinated by Klaus Beilenhoff; | https://ieeexplore.ieee.org/stamp/stamp.jsp?arnumber=9110722 | Au diffusion;failure analysis;GaN HEMT;reliability | Logic gates;Degradation;Failure analysis;HEMTs;MODFETs;Aluminum gallium nitride;Wide band gap semiconductors | aluminium compounds;failure analysis;gallium compounds;gold;high electron mobility transistors;III-V semiconductors;nickel;oxidation;passivation;plasma CVD;platinum;semiconductor device reliability;silicon compounds;wide band gap semiconductors | electric field;Schottky contact;PE-CVD passivation;sidewall indiffusion;GEN1 devices;GEN1 HEMT;potentially dangerous failure mechanisms;on-wafer screening methodology;process modification;high temperature storage;gate metallization;GEN2 devices;plasma-enhanced chemical vapor deposition;channel temperature;DC tests;devices on-wafer;failure mechanism;wafer fast evaluation;temperature 375.0 degC;time 24.0 hour;size 0.25 mum;SiN;Au-O;Ni;AlGaN-GaN;Ni-Pt-Au |  |  |  | 23 | IEEE | 2020-06-08 |  |  | IEEE | IEEE Journals
High-Temperature Analysis of GaN-Based MQW Photodetector for Optical Galvanic Isolations in High-Density Integrated Power Modules | S. Madhusoodhanan; A. Sabbar; H. Tran; B. Dong; J. Wang; A. Mantooth; S. -Q. Yu; Z. Chen | Department of Electrical Engineering, University of Arkansas, Fayetteville, AR, USA; Department of Electrical Engineering, University of Arkansas, Fayetteville, AR, USA; Department of Electrical Engineering, University of Arkansas, Fayetteville, AR, USA; HC SemiTek (Suzhou), Zhangjiagang, China; HC SemiTek (Suzhou), Zhangjiagang, China; Department of Electrical Engineering, University of Arkansas, Fayetteville, AR, USA; Department of Electrical Engineering, University of Arkansas, Fayetteville, AR, USA; Department of Electrical Engineering, University of Arkansas, Fayetteville, AR, USA | IEEE Journal of Emerging and Selected Topics in Power Electronics | 2021-07-30 | 2021 | 9 | 4 | 3877 | 3882 | The indium-gallium nitride (InGaN)/gallium nitride (GaN) multiple quantum well (MQW) structure is demonstrated as a possible solution for high-temperature photodiode applications. High-temperature spectral and noise analysis of InGaN/GaN MQW structure is performed for the potential integration as a detector in future power electronics applications. The spectral response was measured under photovoltaic and bias modes for the temperature range of 77-800 K. A peak spectral responsivity of 27.0 mA/W at 440 nm at 500 K is recorded. The peak external quantum efficiency of the device was calculated to be in the range of 5-8% in the temperature range 77-800 K. The photodetector sensitivity of the structure is quantified using the material figure of merit parameter, D<sup>+</sup> for different temperature and biased voltages. A peak detectivity of 4 Ã—108 cm Hz<sup>1</sup>/2W<sup>-1</sup> is observed at 800 K with zero bias at 440 nm. | 2168-6785 |  | 10.1109/JESTPE.2020.2974788 | Department of Energy(grant numbers:DE-SC0016485); Sandia National Laboratories, which is a Multiprogram Laboratory managed and operated by National Technology and Engineering Solutions of Sandia, LLC (NTESS), a wholly owned subsidiary of Honeywell Corporation, for the U.S. Department of Energyâ€™s National Nuclear Security Administration(grant numbers:DE-NA0003525); | https://ieeexplore.ieee.org/stamp/stamp.jsp?arnumber=9001108 | High-temperature;optocouplers;photodiode;power electronics;quantum well devices | Quantum well devices;Temperature measurement;Silicon carbide;Detectors;Multichip modules;Photodiodes;Temperature distribution | gallium compounds;III-V semiconductors;indium compounds;photodetectors;photodiodes;power electronics;quantum well devices;semiconductor quantum wells;wide band gap semiconductors | high-temperature analysis;GaN-based MQW photodetector;optical galvanic isolations;high-density integrated power modules;high-temperature photodiode applications;potential integration;power electronics applications;spectral response;photovoltaic bias modes;peak spectral responsivity;peak external quantum efficiency;photodetector sensitivity;indium-gallium nitride-gallium nitride;multiple quantum well structure;high-temperature spectral analysis;MQW structure;high-temperature noise analysis;temperature 77.0 K to 800.0 K;wavelength 440.0 nm;InGaN-GaN |  | 1 |  | 21 | IEEE | 2020-02-18 |  |  | IEEE | IEEE Journals
Reproducing GaN HEMT Kink Effect by Simulating Field-Enhanced Barrier Defect Ionization | M. Grupen | Sensors Directorate, Air Force Research Laboratory, Wright-Patterson AFB, OH, USA | IEEE Transactions on Electron Devices | 2019-08-21 | 2019 | 66 | 9 | 3777 | 3783 | The kink effect, long observed in GaN high electron mobility transistors (HEMTs), is investigated with the Fermi kinetics transport hot electron simulation method. Fermi kinetics assigns piecewise Fermi-Dirac electron distributions to the conduction band valleys determined by the GaN electronic band structure and computes their behavior according to the thermodynamics of ideal Fermi gases. Charge fluxes are determined from moments of the Boltzmann equation, including nonparabolic electron densities of states and group velocities, as well as phonon and ionized impurity scattering. The model has been further generalized to include field-enhanced tunneling ionization of deep traps. Comparing simulations with measured data suggests that the kink effect could be caused by field-enhanced ionization of deep AlGaN barrier traps beneath the gate and close to the GaN/AlGaN interface. Further simulations indicate hot electrons may play key roles in both the trap emission and capture processes. | 1557-9646 |  | 10.1109/TED.2019.2928536 | Air Force Office of Scientific Research; | https://ieeexplore.ieee.org/stamp/stamp.jsp?arnumber=8782140 | Boltzmann equation;crystal defects;defect tunneling;Fermi kinetics;GaN high electron mobility transistor (HEMT) simulation;hot electrons;kink effect | Gallium nitride;HEMTs;Electron traps;Tunneling;Semiconductor process modeling;Mathematical model;Integrated circuit modeling | aluminium compounds;band structure;Boltzmann equation;conduction bands;electron traps;Fermi level;fermion systems;gallium compounds;high electron mobility transistors;hot carriers;III-V semiconductors;impurity scattering;phonons;tunnelling;wide band gap semiconductors | piecewise Fermi-Dirac electron distributions;thermodynamics;Boltzmann equation;nonparabolic electron densities of states;group velocity;phonon scattering;ionized impurity scattering;deep traps;kink effect;deep AlGaN barrier traps;field-enhanced tunneling ionization;nonparabolic electron densities;ideal Fermi gases;GaN electronic band structure;conduction band valleys;Fermi kinetics transport hot electron simulation method;HEMTs;GaN high electron mobility transistors;field-enhanced barrier defect ionization;reproducing GaN HEMT kink effect;GaN;GaN-AlGaN |  | 9 |  | 53 | USGov | 2019-07-30 |  |  | IEEE | IEEE Journals
On the Carrier Transport for InGaN/GaN Core-Shell Nanorod Green Light-Emitting Diodes | J. Kou; S. -W. Huang Chen; J. Che; H. Shao; C. Chu; K. Tian; Y. Zhang; W. Bi; Z. -H. Zhang; H. -C. Kuo | State Key Laboratory of Reliability and Intelligence of Electrical Equipment, Key Laboratory of Electronic Materials and Devices of Tianjin, School of Electronics and Information Engineering, Hebei University of Technology, Tianjin, China; Department of Photonics and Institute of Electro-Optical Engineering, National Chiao Tung University, Hsinchu, Taiwan, R.O.C.; State Key Laboratory of Reliability and Intelligence of Electrical Equipment, Key Laboratory of Electronic Materials and Devices of Tianjin, School of Electronics and Information Engineering, Hebei University of Technology, Tianjin, China; State Key Laboratory of Reliability and Intelligence of Electrical Equipment, Key Laboratory of Electronic Materials and Devices of Tianjin, School of Electronics and Information Engineering, Hebei University of Technology, Tianjin, China; State Key Laboratory of Reliability and Intelligence of Electrical Equipment, Key Laboratory of Electronic Materials and Devices of Tianjin, School of Electronics and Information Engineering, Hebei University of Technology, Tianjin, China; State Key Laboratory of Reliability and Intelligence of Electrical Equipment, Key Laboratory of Electronic Materials and Devices of Tianjin, School of Electronics and Information Engineering, Hebei University of Technology, Tianjin, China; State Key Laboratory of Reliability and Intelligence of Electrical Equipment, Key Laboratory of Electronic Materials and Devices of Tianjin, School of Electronics and Information Engineering, Hebei University of Technology, Tianjin, China; State Key Laboratory of Reliability and Intelligence of Electrical Equipment, Key Laboratory of Electronic Materials and Devices of Tianjin, School of Electronics and Information Engineering, Hebei University of Technology, Tianjin, China; State Key Laboratory of Reliability and Intelligence of Electrical Equipment, Key Laboratory of Electronic Materials and Devices of Tianjin, School of Electronics and Information Engineering, Hebei University of Technology, Tianjin, China; Department of Photonics and Institute of Electro-Optical Engineering, National Chiao Tung University, Hsinchu, Taiwan, R.O.C. | IEEE Transactions on Nanotechnology | 2019-01-06 | 2019 | 18 |  | 176 | 182 | In this paper, we model and investigate the carrier transport for the core-shell nanorod (NR) structured green light-emitting diodes (LEDs) for which the InGaN/GaN multiple quantum wells are grown on the nonpolar surface of the NR. Our results show the absence of polarization fields in the m-plane quantum wells for the core-shell NR LEDs, which manifest the flat energy band condition, the improved electron injection efficiency, and the high electron-hole wave functions overlap for the quantum wells, leading to the high radiative recombination rate and the enhanced quantum efficiency. We further find that the quantum efficiency is also affected by the vertical charge injection for the core-shell NR LEDs. The vertical charge injection is more sensitive to the doping concentration and the thickness of the p-GaN layer than of the n-GaN layer. Moreover, the increase of the NR height also leads to the nonuniform vertical charge injection. | 1941-0085 |  | 10.1109/TNANO.2018.2879817 | National Natural Science Foundation of China(grant numbers:51502074); Natural Science Foundation of Hebei Province(grant numbers:F2017202052); Natural Science Foundation of Tianjin City(grant numbers:16JCYBJC16200); Program for Top 100 Innovative Talents in Colleges; Universities of Hebei Province(grant numbers:SLRC2017032); Program for 100 Talent Plan of Hebei Province(grant numbers:E2016100010); | https://ieeexplore.ieee.org/stamp/stamp.jsp?arnumber=8532136 | GaN;nanorod light-emitting diodes (NR LEDs);charge transport;vertical charge injection;external quantum efficiency (EQE) | Light emitting diodes;Quantum well devices;Wide band gap semiconductors;Charge coupled devices;Gallium nitride;Indium compounds;III-V semiconductor materials | charge injection;core-shell nanostructures;gallium compounds;III-V semiconductors;indium compounds;light emitting diodes;nanorods;semiconductor quantum wells;wide band gap semiconductors | n-GaN layer;nonuniform vertical charge injection;carrier transport;m-plane quantum wells;high electron-hole wave functions;high radiative recombination rate;enhanced quantum efficiency;p-GaN layer;InGaN-GaN multiple quantum wells;InGaN-GaN core-shell nanorod green light-emitting diodes;nonpolar surface;polarization fields;charge injection;electron injection;doping concentration;InGaN-GaN |  | 4 |  | 29 | IEEE | 2018-11-11 |  |  | IEEE | IEEE Journals
High-Voltage and High-I<sub>ON</sub>/I<sub>OFF</sub> Quasi-Vertical GaN-on-Si Schottky Barrier Diode With Argon-Implanted Termination | X. Guo; Y. Zhong; J. He; Y. Zhou; S. Su; X. Chen; J. Liu; H. Gao; X. Sun; Q. Zhou; Q. Sun; H. Yang | School of Nano Technology and Nano Bionics, University of Science and Technology of China, Hefei, China; School of Nano Technology and Nano Bionics, University of Science and Technology of China, Hefei, China; School of Nano Technology and Nano Bionics, University of Science and Technology of China, Hefei, China; School of Nano Technology and Nano Bionics, University of Science and Technology of China, Hefei, China; School of Nano Technology and Nano Bionics, University of Science and Technology of China, Hefei, China; School of Nano Technology and Nano Bionics, University of Science and Technology of China, Hefei, China; School of Nano Technology and Nano Bionics, University of Science and Technology of China, Hefei, China; School of Nano Technology and Nano Bionics, University of Science and Technology of China, Hefei, China; School of Nano Technology and Nano Bionics, University of Science and Technology of China, Hefei, China; State Key Laboratory of Electronic Thin Films and Integrated Devices, University of Electronic Science and Technology of China (UESTC), Chengdu, China; School of Nano Technology and Nano Bionics, University of Science and Technology of China, Hefei, China; School of Nano Technology and Nano Bionics, University of Science and Technology of China, Hefei, China | IEEE Electron Device Letters | 2021-03-24 | 2021 | 42 | 4 | 473 | 476 | A high-performance quasi-vertical GaN Schottky barrier diode (SBD) was successfully fabricated by using a high-quality n<sup>-</sup>-GaN drift layer with a precisely-controlled n-type doping. A high current on/off ratio of 10<sup>10</sup>, an ideality factor of 1.03, a low specific on-resistance of 1.41 mÎ©Â·cm<sup>2</sup>, and a relatively high breakdown voltage (BV) of 250 V have been achieved for the SBD without edge termination. Furthermore, with an Argon-implanted termination, the as-fabricated GaN-on-Si SBD shows a record high BV of 405 V, yielding a critical electric field of ~ 2 MV/cm, while the forward conduction characteristics are well maintained. | 1558-0563 |  | 10.1109/LED.2021.3058380 | Guangdong Province Key-Area Research and Development Program(grant numbers:2019B010130001,2019B090904002,2019B090909004,2019B090917005,2020B010174004); Natural Science Foundation of China(grant numbers:61775230,61804162,61874131,62074158); Strategic Priority Research Program of CAS(grant numbers:XDB43000000,XDB43020200); Key Research Program of Frontier Sciences, CAS(grant numbers:QYZDB-SSW-JSC014,ZDBS-LY-JSC040); Key Research and Development Program of Jiangsu Province(grant numbers:BE2020004-2); Science and Technology Program of Suzhou(grant numbers:SYG201927); Natural Science Foundation of Jiangsu Province(grant numbers:BK20180253); | https://ieeexplore.ieee.org/stamp/stamp.jsp?arnumber=9351977 | GaN-on-Si;quasi-vertical;Schottky barrier diode;doping;edge termination;high voltage | Gallium nitride;Silicon;Substrates;Electric fields;Doping;Fabrication;Impurities | elemental semiconductors;gallium compounds;III-V semiconductors;ion implantation;power semiconductor diodes;Schottky barriers;Schottky diodes;semiconductor device breakdown;semiconductor doping;silicon;wide band gap semiconductors | precisely-controlled n-type doping;ideality factor;specific on-resistance;quasivertical GaN-on-Si Schottky barrier diode;high-performance quasivertical GaN Schottky barrier diode;GaN-on-Si SBD;Argon-implanted termination;high breakdown voltage;GaN drift layer;voltage 250.0 V;voltage 405.0 V;GaN-Si |  | 8 |  | 26 | IEEE | 2021-02-10 |  |  | IEEE | IEEE Journals
Carrier Transport Mechanisms Underlying the Bidirectional <inline-formula> <tex-math notation="LaTeX">${V}_{\mathrm{{TH}}}$ </tex-math></inline-formula> Shift in p-GaN Gate HEMTs Under Forward Gate Stress | Y. Shi; Q. Zhou; Q. Cheng; P. Wei; L. Zhu; D. Wei; A. Zhang; W. Chen; B. Zhang | State Key Laboratory of Electronic Thin Films and Integrated Devices, University of Electronic Science and Technology of China, Chengdu, China; State Key Laboratory of Electronic Thin Films and Integrated Devices, University of Electronic Science and Technology of China, Chengdu, China; State Key Laboratory of Electronic Thin Films and Integrated Devices, University of Electronic Science and Technology of China, Chengdu, China; State Key Laboratory of Electronic Thin Films and Integrated Devices, University of Electronic Science and Technology of China, Chengdu, China; State Key Laboratory of Electronic Thin Films and Integrated Devices, University of Electronic Science and Technology of China, Chengdu, China; State Key Laboratory of Electronic Thin Films and Integrated Devices, University of Electronic Science and Technology of China, Chengdu, China; State Key Laboratory of Electronic Thin Films and Integrated Devices, University of Electronic Science and Technology of China, Chengdu, China; State Key Laboratory of Electronic Thin Films and Integrated Devices, University of Electronic Science and Technology of China, Chengdu, China; State Key Laboratory of Electronic Thin Films and Integrated Devices, University of Electronic Science and Technology of China, Chengdu, China | IEEE Transactions on Electron Devices | 2019-01-17 | 2019 | 66 | 2 | 876 | 882 | The threshold voltage (V<sub>TH</sub>) instability of p-GaN/AlGaN/GaN HEMTs was investigated under forward gate stress. A unique bidirectional V<sub>TH</sub> shift (AV<sub>TH</sub>) with the critical gate voltage (V<sub>G</sub>) of 6 V was observed. The carrier transport mechanisms underlying the AV<sub>TH</sub> were extensively investigated through the voltage-dependent, timeresolved, and temperature-dependentgate current. The gate current is decomposed into electron and hole current in three distinct regions with respect to V<sub>G</sub>, which are off-state for V<sub>G</sub> <; 1.2 V (V<sub>TH</sub>), on-state for 1.2 V <; V<sub>G</sub> <; 5 V and â€œgate-injectedâ€ region for V<sub>G</sub> > 5 V. In off-state, the electrons were thermally activated and transport towards the gate, while electron-trapping governed by the space charge limited conduction (SCLC) in AlGaN barrier was observed in on-state and â€œgate-injectedâ€ region. Such an electrontrapping effect results in the positive V<sub>TH</sub> shift for V<sub>G</sub> <; 6 V. Meanwhile, the marginal hole transport from gate by thermal activation was also captured by gate current, which features negligible impact on V<sub>TH</sub>. However, for V<sub>G</sub> > 6 V, a drastic hole injection triggered by high V<sub>G</sub> takes place that causes subsequent hole-trapping in AlGaN barrier and holeinjection into GaN buffer. The injected holes enhance the positive charge in the gate region and turned the positively shifted V<sub>TH</sub> into a negative shift. | 1557-9646 |  | 10.1109/TED.2018.2883573 | National Natural Science Foundation of China(grant numbers:61674024); Assembly Pre-Research Project(grant numbers:JZX2017-1643/Y537); National Science and Technology Major Project(grant numbers:2013ZX02308-005); opening project of the State Key Laboratory of Electronic Thin Films and Integrated Devices(grant numbers:KFJJ201609); Fundamental Research Funds for the Central Universities(grant numbers:ZYGX2016J211); | https://ieeexplore.ieee.org/stamp/stamp.jsp?arnumber=8574954 | p-GaN HEMT;carrier transport mechanisms;electron trapping;gate stress;hole injection;threshold voltage shift | Logic gates;HEMTs;MODFETs;Aluminum gallium nitride;Wide band gap semiconductors;Stress;Semiconductor device measurement | aluminium compounds;electron traps;gallium compounds;high electron mobility transistors;hole traps;III-V semiconductors;space-charge-limited conduction;wide band gap semiconductors | thermal activation;subsequent hole-trapping;space charge limited conduction;temperature-dependent gate current;time-resolved gate current;voltage-dependent gate current;p-GaN-AlGaN-GaN HEMT;bidirectional VTH shift;threshold voltage instability;GaN buffer;drastic hole injection;marginal hole transport;AlGaN barrier;electron-trapping;gate-injected region;critical gate voltage;forward gate stress;carrier transport mechanisms;GaN-AlGaN-GaN |  | 23 |  | 30 | IEEE | 2018-12-13 |  |  | IEEE | IEEE Journals
Active Matrix Monolithic LED Micro-Display Using GaN-on-Si Epilayers | X. Zhang; P. Li; X. Zou; J. Jiang; S. H. Yuen; C. W. Tang; K. M. Lau | Department of Electronic and Computer Engineering, The Hong Kong University of Science and Technology (HKUST), Hong Kong; Department of Electronic and Computer Engineering, The Hong Kong University of Science and Technology (HKUST), Hong Kong; Department of Electronic and Computer Engineering, The Hong Kong University of Science and Technology (HKUST), Hong Kong; Department of Electronic and Computer Engineering, The Hong Kong University of Science and Technology (HKUST), Hong Kong; Department of Electronic and Computer Engineering, The Hong Kong University of Science and Technology (HKUST), Hong Kong; Department of Electronic and Computer Engineering, The Hong Kong University of Science and Technology (HKUST), Hong Kong; Department of Electronic and Computer Engineering, The Hong Kong University of Science and Technology (HKUST), Hong Kong | IEEE Photonics Technology Letters | 2019-05-15 | 2019 | 31 | 11 | 865 | 868 | An active matrix light emitting diode (LED) microdisplay system was demonstrated with GaN-on-Si epilayers and a custom-designed CMOS backplane using an Au-free Cu/Snbased metal bonding method. The blue micro-LED array consists of 64 Ã— 36 pixels with a pitch size of 40 Î¼m Ã— 40 Î¼m and a pixel density of 635 pixels/in (ppi). The Si substrate for the LED growth was removed by reactive ion etching (RIE) using SF6based gas after flip-chip bonding. Crack-free and smooth GaN layers in the display area were exposed. Images and videos with 4-bit grayscale could be clearly rendered, and light crosstalk was significantly suppressed compared to its counterpart using the GaN-on-sapphire epilayers. The demonstration suggests the tremendous potential of the low-cost and large-scale GaN-on-Si epilayers and cost-effective Au-free Cu/Sn-based bonding scheme for micro-display applications. | 1941-0174 |  | 10.1109/LPT.2019.2910729 | Innovation and Technology Fund(grant numbers:ITS/382/17FP); | https://ieeexplore.ieee.org/stamp/stamp.jsp?arnumber=8688508 | Active matrix;micro-display;micro-LEDs array;GaN-on-Si;Cu/Sn bonding;flip-chip | Substrates;Light emitting diodes;Bonding;Silicon;Backplanes;Gallium nitride;Metals | bonding processes;elemental semiconductors;flip-chip devices;gallium compounds;III-V semiconductors;LED displays;microdisplays;sapphire;semiconductor epitaxial layers;semiconductor growth;silicon;sputter etching;wide band gap semiconductors | LED growth;reactive ion etching;flip-chip bonding;active matrix light;custom-designed CMOS backplane;microLED array;pixel density;metal bonding method;active matrix monolithic LED microdisplay;gallium nitride-on-sapphire epilayers;active matrix light emitting diode microdisplay system;SF6-based gas;light crosstalk suppression;size 40.0 mum;Si;GaN;Cu-Sn |  | 38 | 1 | 19 | IEEE | 2019-04-11 |  |  | IEEE | IEEE Journals
High-Efficiency and High-Density Single-Phase Dual-Mode Cascaded Buckâ€“Boost Multilevel Transformerless PV Inverter With GaN AC Switches | Q. Huang; A. Q. Huang; R. Yu; P. Liu; W. Yu | Department of Electrical and Computer Engineering, University of Texas at Austin, Austin, TX, USA; Department of Electrical and Computer Engineering, University of Texas at Austin, Austin, TX, USA; Department of Electrical and Computer Engineering, University of Texas at Austin, Austin, TX, USA; Department of Electrical and Computer Engineering, University of Texas at Austin, Austin, TX, USA; Department of Electrical and Computer Engineering, North Carolina State University, Raleigh, NC, USA | IEEE Transactions on Power Electronics | 2019-05-29 | 2019 | 34 | 8 | 7474 | 7488 | This paper introduces a high-efficiency and high-density single-phase dual-mode cascaded buck-boost multilevel transformerless photovoltaic (PV) inverter for residential application. This inverter topology combines a regulated cascaded H-bridge multilevel inverter stage with an unregulated GaN-based ac boost converter. The cascaded H-bridge inverter and the ac boost share a common inductor. Compared with the traditional cascaded H-bridge PV inverter, this topology significantly enlarges the input voltage range due to the additional ac boost. And, a flexible number of PV panels can be used. To control the multiple dc-link PV voltages and to reduce the switching loss of the ac boost, this paper further introduces a dual-mode operation. The two modes are buck mode and buck-boost mode. To maximize the utilizations of the dc-link voltages, this paper presents a minimized ac boost duty-cycle generation strategy with feedforward. Then, a dual-mode modulation based on the boost feedforward duty-cycle generation is introduced. This paper also uses an indirect current control for this inverter, since the ac boost is an unregulated stage. The ac boost stage is implemented with two interleaved phases and the ac switches based on the 650-V E-mode GaN FETs. Finally, an 8-port 2-kW prototype based on this topology is developed and demonstrated. Compared with the state-of-the-art microinverter-based 2-kW PV inverter system, the developed inverter prototype achieves 40% reduction of the total power loss, 25% improvement of the power density, 37.5% reduction of the power connectors, 50% reduction of the device count, and 87.5% reduction of the main magnetic count. Operating with natural convection cooling, this PV inverter achieves 98.0% efficiency at 60% of load and 97.8% efficiency at full load. The power density of the packaged PV inverter is 5.8 W/in<sup>3</sup>. | 1941-0107 |  | 10.1109/TPEL.2018.2878586 | Department of Energy SunShot(grant numbers:DE-EE0006036); | https://ieeexplore.ieee.org/stamp/stamp.jsp?arnumber=8514053 | AC boost;buckâ€“boost;cascaded H-bridge;dual mode;GaN;high density;high efficiency;photovoltaic (PV) system;sinusoidal pulsewidth modulation (SPWM);transformerless inverter | Inverters;Topology;High-voltage techniques;Bridge circuits;Inductors;Voltage control;Feedforward systems | feedforward;field effect transistors;gallium compounds;inductors;invertors;photovoltaic power systems;power convertors;power grids;switching convertors | unregulated stage;gallium nitride AC switches;unregulated gallium nitride-based ac boost converter;ac boost feedforward duty-cycle generation;ac boost duty-cycle generation strategy;gallium nitride FETs;dc-link voltages;buck-boost mode;dual-mode operation;dc-link PV voltages;PV panels;additional ac boost;traditional cascaded H-bridge PV inverter;ac boost share;cascaded H-bridge inverter;regulated cascaded H-bridge multilevel inverter stage;inverter topology;buck-boost multilevel transformerless photovoltaic inverter;buck-boost multilevel transformerless PV inverter;high-density single-phase dual-mode;high-efficiency;packaged PV inverter;power density;developed inverter prototype;state-of-the-art microinverter-based 2-kW PV inverter system;ac boost stage;dual-mode modulation;power 5.8 W;GaN |  | 28 |  | 67 | IEEE | 2018-10-28 |  |  | IEEE | IEEE Journals
High-Efficiency Multiphase Capacitive Power Transfer in Sliding Carriages With Closed-Loop Burst-Mode Current Control | J. Dai; S. S. Hagen; D. C. Ludois | Department of Electrical and Computer Engineering, University of Wisconsinâ€“Madison, Madison, WI, USA; Department of Electrical and Computer Engineering, University of Wisconsinâ€“Madison, Madison, WI, USA; Department of Electrical and Computer Engineering, University of Wisconsinâ€“Madison, Madison, WI, USA | IEEE Journal of Emerging and Selected Topics in Power Electronics | 2019-05-01 | 2019 | 7 | 2 | 1388 | 1398 | Sliding carriages or gantries that use journal bearings for support are common in industrial automation, e.g., assembly lines, spindle heads, and xy tables, and their moving parts are powered through a flexible wireway or cable track. This paper eliminates the cable connection by using the parasitic capacitance of the stock sliding bearings to capacitively transfer power between stationary and moving parts. At high frequency, ac current can safely pass through the journal-rail capacitance where it is ultimately rectified on a carriage/gantry for final use. A 3.4-MHz resonant voltage sourced inverter utilizing gallium nitride (GaN) high-electron mobility transistors in a three-phase configuration enables this approach. The salient features of this paper are: 1) characterization of commercial-off-the-shelf bearings; 2) development of a three-phase matching network between the tank circuit and GaN inverter for high efficiency; and 3) control of the dc output current on the secondary (moving carriage/gantry) side using only primary (stationary) side sensed quantities and burst-mode control. A controller developed from a small signal operating point model uses average bearing displacement current, measured by ac sense coils embedded in the tank inductors, to accurately regulate dc output current. The experimental tests at a tank resonance of 3.4 MHz demonstrate 100-W power transfer through an off-the-shelf bearing to a sliding carriage load with 95% efficiency. This system, when paired with a burst-mode frequency of 10 kHz, demonstrates current regulation on the carriage load with a bandwidth of 200 Hz. | 2168-6785 |  | 10.1109/JESTPE.2018.2845385 | USA Department of Energyâ€™s EERE Program, titled â€œBrushless and Permanent Magnet Free Wound Field Synchronous Motors for EV Traction.â€(grant numbers:EE0006829); | https://ieeexplore.ieee.org/stamp/stamp.jsp?arnumber=8375983 | Automation;bearings;capacitive power transfer (CPT);capacitor;resonant inverter;wireless power transfer (WPT) | Couplings;Capacitance;Inverters;Rails;Gallium nitride;Impedance;Resonant frequency | DC-DC power convertors;electric current control;gallium compounds;high electron mobility transistors;III-V semiconductors;inductors;invertors;railway rolling stock;rectifiers;voltage control | high-efficiency multiphase capacitive power transfer;closed-loop burst-mode current control;sliding carriages;gantries;assembly lines;spindle heads;xy tables;moving parts;flexible wireway;cable connection;parasitic capacitance;capacitively transfer power;journal-rail capacitance;gallium nitride high-electron mobility transistors;three-phase configuration;commercial-off-the-shelf bearings;three-phase matching network;dc output current;secondary side;primary side;burst-mode control;average bearing displacement current;ac sense;tank resonance;off-the-shelf bearing;sliding carriage load;burst-mode frequency;current regulation;journal bearings;resonant voltage;gallium nitride inverter;power transfer;moving gantry;moving carriage;frequency 3.4 MHz;frequency 10.0 kHz;frequency 200.0 Hz;GaN;W;GaN |  | 8 |  | 44 | IEEE | 2018-06-08 |  |  | IEEE | IEEE Journals
Surge Current and Avalanche Ruggedness of 1.2-kV Vertical GaN p-n Diodes | J. Liu; R. Zhang; M. Xiao; S. Pidaparthi; H. Cui; A. Edwards; L. Baubutr; C. Drowley; Y. Zhang | Center for Power Electronics Systems, Virginia Polytechnic Institute and State University, Blacksburg, VA, USA; Center for Power Electronics Systems, Virginia Polytechnic Institute and State University, Blacksburg, VA, USA; Center for Power Electronics Systems, Virginia Polytechnic Institute and State University, Blacksburg, VA, USA; NexGen Power Systems, Inc, Santa Clara, CA, USA; NexGen Power Systems, Inc, Santa Clara, CA, USA; NexGen Power Systems, Inc, Santa Clara, CA, USA; NexGen Power Systems, Inc, Santa Clara, CA, USA; NexGen Power Systems, Inc, Santa Clara, CA, USA; Center for Power Electronics Systems, Virginia Polytechnic Institute and State University, Blacksburg, VA, USA | IEEE Transactions on Power Electronics | 2021-07-01 | 2021 | 36 | 10 | 10959 | 10964 | This letter reports the avalanche and surge current ruggedness of the industry's first 1.2-kV-class vertical GaN p-n diodes fabricated on 100-mm GaN substrates. The 1.2-kV vertical GaN p-n diodes with a 1.39-mm<sup>2</sup> device area and an avalanche breakdown voltage of 1589Â V show a critical avalanche energy density of 7.6Â J/cm<sup>2</sup> in unclamped inductive switching tests, as well as a critical surge current of 54Â A and a critical surge energy density of 180Â J/cm<sup>2</sup> in 10-ms surge current tests. All these values are the highest reported in vertical GaN devices and comparable to those of commercial SiC p-n diodes and merged p-n Schottky diodes. These GaN p-n diodes show significantly smaller reverse recovery compared to SiC p-n diodes, revealing less conductivity modulation in n-GaN. The negative temperature coefficient of differential on-resistance and the anticlockwise surge <italic>Iâ€“V</italic> locus are believed to be due to the increased acceptor ionization in p-GaN and the decreased contact resistance at high temperatures. These results suggest a high ruggedness of GaN p-n junctions with small bipolar currents and fast switching capabilities. As the first electrothermal ruggedness data for industry's vertical GaN devices, these results provide key new insights for the development of vertical GaN devices as well as their application spaces. | 1941-0107 |  | 10.1109/TPEL.2021.3067019 |  | https://ieeexplore.ieee.org/stamp/stamp.jsp?arnumber=9381681 | Avalanche;diodes;gallium nitride;p-n junction;power devices;reverse recovery;robustness;surge current | Gallium nitride;Surges;Schottky diodes;Surge protection;Silicon carbide;Temperature measurement;Temperature | avalanche breakdown;gallium compounds;III-V semiconductors;p-n junctions;power semiconductor diodes;Schottky diodes;semiconductor device testing;wide band gap semiconductors | avalanche ruggedness;vertical p-n diodes;avalanche breakdown voltage;critical avalanche energy density;critical surge current;critical surge energy density;surge current tests;vertical devices;merged p-n Schottky diodes;p-n junctions;anticlockwise surge I-V locus;commercial p-n diodes;unclamped inductive switching tests;negative temperature coefficient;differential on-resistance;acceptor ionization;contact resistance;bipolar currents;voltage 1589.0 V;current 54.0 A;size 100 mm;voltage 1.2 kV;GaN |  | 5 |  | 29 | IEEE | 2021-03-18 |  |  | IEEE | IEEE Journals
Effect of Hydrogen on Radiation-Induced Displacement Damage in AlGaN/GaN HEMTs | P. Wan; J. Yang; G. Lv; L. Lv; S. Dong; W. Li; X. Xu; C. Peng; Z. Zhang; X. Li | School of Materials Science and Engineering, Harbin Institute of Technology, Harbin, China; School of Materials Science and Engineering, Harbin Institute of Technology, Harbin, China; School of Materials Science and Engineering, Harbin Institute of Technology, Harbin, China; School of Microelectronics, Xidian University, Xiâ€™an, China; School of Materials Science and Engineering, Harbin Institute of Technology, Harbin, China; School of Materials Science and Engineering, Harbin Institute of Technology, Harbin, China; School of Materials Science and Engineering, Harbin Institute of Technology, Harbin, China; Science and Technology on Reliability Physics and Application of Electronic Component Laboratory, China Electronic Product Reliability and Environmental Testing Research Institute, Guangzhou, China; Science and Technology on Reliability Physics and Application of Electronic Component Laboratory, China Electronic Product Reliability and Environmental Testing Research Institute, Guangzhou, China; School of Materials Science and Engineering, Harbin Institute of Technology, Harbin, China | IEEE Transactions on Nuclear Science | 2021-06-15 | 2021 | 68 | 6 | 1258 | 1264 | To explore the role of hydrogen in radiation degradation of AlGaN/GaN high-electron-mobility transistors (HEMTs), the performance degradation of the hydrogen untreated and pretreated devices is compared under the exposure of carbon ions. The energy of carbon ions is chosen as 7.6 MeV, and the maximum fluence reaches 4 Ã—10<sup>12</sup> cm<sup>-2</sup>. By electrical character measuring, it is found that the positive shift of the threshold voltage and the decrease of the transconductance occur after to the irradiation. Hydrogen pretreatment accelerates the shift of threshold voltage and the decrease of the transconductance. The threshold voltage of the device is almost unchanged under 1-MeV electron irradiations. This means that the displacement damage leads to the shift of the threshold voltage. The height of Schottky barrier hardly changes in the hydrogen pretreated devices, showing that the ionization defects such as the formation of interface states under the gate are not the main cause of device degradation. Deep level transient spectrum (DLTS) results show that the irradiations cause the increase of gallium vacancies, and the hydrogen pretreatment inhibits its formation. According to the first principle calculation, the existence of hydrogen in GaN layer can reduce the formation energy of and the number of charges of the defects. It is speculated that hydrogen atoms participate in the evolution of radiation defects, which changes the types and number of defects in the devices. | 1558-1578 |  | 10.1109/TNS.2021.3074379 | Science Challenge(grant numbers:TZ2018004); Foundation of Science and Technology on Reliability Physics and Application of Electronic Component Laboratory(grant numbers:6142806200102); | https://ieeexplore.ieee.org/stamp/stamp.jsp?arnumber=9419059 | Density functional theory (DFT);displacement damage;GaN;high-electron-mobility transistor (HEMT);hydrogen | Hydrogen;MODFETs;HEMTs;Wide band gap semiconductors;Aluminum gallium nitride;Radiation effects;Carbon | ab initio calculations;aluminium compounds;deep level transient spectroscopy;deep levels;electron beam effects;gallium compounds;high electron mobility transistors;III-V semiconductors;interface states;ion beam effects;Schottky barriers;vacancies (crystal);wide band gap semiconductors | radiation-induced displacement damage;radiation degradation;positive shift;threshold voltage;transconductance;hydrogen pretreatment;electron irradiations;AlGaN-GaN high-electron-mobility transistors;radiation defects;interface states;deep level transient spectrum;gallium vacancies;first principle calculation;formation energy;electron volt energy 1 MeV;AlGaN-GaN |  |  |  | 37 | IEEE | 2021-04-29 |  |  | IEEE | IEEE Journals
Comparison of X-Ray and Proton Irradiation Effects on the Characteristics of InGaN/GaN Multiple Quantum Wells Light-Emitting Diodes | L. Wang; N. Liu; B. Li; H. Zhu; X. Shan; Q. Yuan; X. Zhang; Z. Gong; F. Zhao; N. Liu; M. Liu; B. Li; J. Gao; Y. Huang; J. Yang; X. Li; J. Luo; Z. Han; X. Liu | Key Laboratory of Silicon Device Technology, Beijing, China; Guangdong Institute of Semiconductor Industrial Technology, Guangzhou, China; Key Laboratory of Silicon Device Technology, Beijing, China; Key Laboratory of Silicon Device Technology, Beijing, China; Key Laboratory of Silicon Device Technology, Beijing, China; Institute of High Energy Physics, Chinese Academy of Sciences, Beijing, China; Key Laboratory of Silicon Device Technology, Beijing, China; Guangdong Institute of Semiconductor Industrial Technology, Guangzhou, China; Key Laboratory of Silicon Device Technology, Beijing, China; Institute of Semiconductors, Chinese Academy of Sciences, Beijing, China; Key Laboratory of Silicon Device Technology, Beijing, China; Key Laboratory of Silicon Device Technology, Beijing, China; Key Laboratory of Silicon Device Technology, Beijing, China; Key Laboratory of Silicon Device Technology, Beijing, China; School of Materials Science and Engineering, Harbin Institute of Technology, Harbin, China; School of Materials Science and Engineering, Harbin Institute of Technology, Harbin, China; Key Laboratory of Silicon Device Technology, Beijing, China; Key Laboratory of Silicon Device Technology, Beijing, China; Key Laboratory of Silicon Device Technology, Beijing, China | IEEE Transactions on Nuclear Science | 2020-07-16 | 2020 | 67 | 7 | 1345 | 1350 | The effects of the white-light X-ray and 170-keV proton beam irradiation on the electrical and optical characteristics of the InGaN/GaN multiple quantum wells (MQWs) light-emitting diodes (LEDs) are analyzed and compared. Different from the negative effects of the proton irradiation, the X-ray irradiation shows positive effects on the LEDs' performance. In detail, after the 100 Mrad(Si) X-ray irradiation, the p-n junction resistance decreases from the original 2.51 to 2.08 Î©, the light output power increases from 170 to 203 mW (at a forward voltage of 3.2 V), and the maximal external quantum efficiency (EQE) increases from 56.7% to 61.8%. Based on the ABC model fittings, both the Shockley-Read-Hall recombination rate and the radiative recombination rate in the MQWs are improved by the X-ray irradiation. The Hall effect measurements reveal the chemical bond breaking of the Mg-H complex in the p-type GaN. Therefore, the improvement of the LED by the X-ray irradiation should be caused by the chemical bond variations of the defect-related complex in the MQWs and the Mg-H complex in the p-type GaN. | 1558-1578 |  | 10.1109/TNS.2020.2975002 | National Natural Science Foundation of China (NSFC)(grant numbers:61874135); Key Research Program of Frontier Sciences, Chinese Academy of Sciences(grant numbers:ZDBS-LY-JSC015); GDASâ€™ Project of Science and Technology Development(grant numbers:2017GDASCX-0703); Science and Technology Plan Project of Guangdong(grant numbers:2017B010114002); | https://ieeexplore.ieee.org/stamp/stamp.jsp?arnumber=9003180 | ABC model;external quantum efficiency (EQE);hall measurement;InGaN/GaN multiple quantum wells (MQWs);Mgâ€“H;p-type GaN;proton;X-ray | Light emitting diodes;Radiation effects;Quantum well devices;Protons;Gallium nitride;Power generation;Junctions | bonds (chemical);electric properties;electron-hole recombination;elemental semiconductors;gallium compounds;Hall effect;III-V semiconductors;indium compounds;light emitting diodes;optical properties;p-n junctions;proton effects;quantum well devices;semiconductor device measurement;semiconductor quantum wells;silicon;wide band gap semiconductors | maximal external quantum efficiency;Shockley-Read-Hall recombination rate;MQW LED;Hall effect measurements;p-type GaN;proton beam irradiation;electrical characteristics;optical characteristics;white-light X-ray effects;multiple quantum wells;light emitting diodes;radiative recombination rate;chemical bond breaking;chemical bond variations;voltage 3.2 V;electron volt energy 170 keV;InGaN-GaN |  |  |  | 32 | IEEE | 2020-02-19 |  |  | IEEE | IEEE Journals
3â€“20-GHz GaN MMIC Power Amplifier Design Through a C<sub>OUT</sub> Compensation Strategy | J. J. M. Rubio; R. Quaglia; A. Piacibello; V. Camarchia; P. J. Tasker; S. Cripps | Centre for High Frequency Engineering, Cardiff University, Cardiff, U.K; Centre for High Frequency Engineering, Cardiff University, Cardiff, U.K; Department of Electronics, Politecnico di Torino, Turin, Italy; Department of Electronics, Politecnico di Torino, Turin, Italy; Centre for High Frequency Engineering, Cardiff University, Cardiff, U.K; Centre for High Frequency Engineering, Cardiff University, Cardiff, U.K | IEEE Microwave and Wireless Components Letters | 2021-05-07 | 2021 | 31 | 5 | 469 | 472 | This letter presents the design approach for a compact, single-stage, wideband MMIC power amplifier. A method is proposed to compensate for the output capacitance of the active device over a frequency range as wide as possible, with minimum impact on the achievable output power, which leads to a two-element compensating network. A three-section transformer is then adopted for a real-to-real transformation. The CW characterization shows the output power higher than 32 dBm and the drain efficiency between 35% and 45%, over a fractional bandwidth of 148%, from 3 to 20 GHz. | 1558-1764 |  | 10.1109/LMWC.2021.3066282 | European Unionâ€™s Horizon 2020 Research and Innovation Programme through the Marie Sklodowska-Curie Agreement(grant numbers:793529); | https://ieeexplore.ieee.org/stamp/stamp.jsp?arnumber=9380417 | Broadband matching networks;FETs;gallium nitride (GaN);microwave amplifiers;wideband | Optimized production technology;Power generation;Gallium nitride;Gain;Impedance;Capacitance;Wideband | gallium compounds;III-V semiconductors;integrated circuit design;MMIC power amplifiers;wide band gap semiconductors;wideband amplifiers | wideband MMIC power amplifier;output capacitance;active device;two-element compensating network;COUT compensation strategy;three-section transformer;real-to-real transformation;frequency 3.0 GHz to 20.0 GHz;GaN |  |  |  | 10 | CCBY | 2021-03-17 |  |  | IEEE | IEEE Journals
Partial Recovery of Dynamic <italic>R</italic><sub>ON</sub> Versus OFF-State Stress Voltage in p-GaN Gate AlGaN/GaN Power HEMTs | M. Cioni; N. Zagni; F. Iucolano; M. Moschetti; G. Verzellesi; A. Chini | Department of Engineering â€œEnzo Ferrariâ€, UniversitÃ di Modena e Reggio Emilia, Modena, Italy; Department of Engineering â€œEnzo Ferrariâ€, UniversitÃ di Modena e Reggio Emilia, Modena, Italy; STMicroelectronics, Catania, Italy; STMicroelectronics, Catania, Italy; Department of Sciences and Methods for Engineering (DISMI), University of Modena and Reggio Emilia, Reggio Emilia, Italy; Department of Engineering â€œEnzo Ferrariâ€, UniversitÃ di Modena e Reggio Emilia, Modena, Italy | IEEE Transactions on Electron Devices | 2021-09-22 | 2021 | 68 | 10 | 4862 | 4868 | Dynamic <inline-formula> <tex-math notation="LaTeX">${R}_{\mathrm{\scriptscriptstyle {ON}}}$ </tex-math></inline-formula> dispersion due to buffer traps is a well-known issue of GaN power high electron mobility transistors (HEMTs), critically impacting their performance and stability. Several works show that the dynamic <inline-formula> <tex-math notation="LaTeX">${R}_{\mathrm{\scriptscriptstyle {ON}}}$ </tex-math></inline-formula> reaches a maximum for some OFF-state drainâ€“source voltage (<inline-formula> <tex-math notation="LaTeX">${V}_{\text{DS},{\mathrm{\scriptscriptstyle OFF}}}$ </tex-math></inline-formula>) value typically in the range of several hundred volts and then partially recovers to smaller values. In this work, we propose a quantitative explanation for this behavior, attributing it to the charging/discharging dynamics of carbon (C)-related buffer traps. We characterize the dynamic <inline-formula> <tex-math notation="LaTeX">${R}_{\mathrm{\scriptscriptstyle {ON}}}$ </tex-math></inline-formula> in packaged p-GaN gate AlGaN/GaN HEMTs with a custom measurement setup. We find that in these devices, the relative <inline-formula> <tex-math notation="LaTeX">${R}_{\mathrm{\scriptscriptstyle {ON}}}$ </tex-math></inline-formula> increase reaches a maximum of 60% for <inline-formula> <tex-math notation="LaTeX">${V}_{\text {DS}, {\mathrm{\scriptscriptstyle {OFF}}}} \approx 100$ </tex-math></inline-formula>â€“200 V, partially recovering to about 30% as <inline-formula> <tex-math notation="LaTeX">${V}_{\text {DS}, {\mathrm{\scriptscriptstyle {OFF}}}}$ </tex-math></inline-formula> is raised to 500 V. We ascribe this behavior to the partial neutralization of C-related acceptor traps in the buffer due to trapping of holes produced by a high-field generation mechanism. This explanation is supported by calibrated 2-D numerical simulations, that successfully reproduce the experimentally observed <inline-formula> <tex-math notation="LaTeX">${R}_{\mathrm{\scriptscriptstyle {ON}}}$ </tex-math></inline-formula> reduction only when including a hole generation mechanism. | 1557-9646 |  | 10.1109/TED.2021.3105075 |  | https://ieeexplore.ieee.org/stamp/stamp.jsp?arnumber=9522005 | Carbon doping;dynamic ON-resistance;â€œhole-redistributionâ€ model;p-GaN high electron mobility transistors (HEMTs) | MODFETs;HEMTs;Temperature measurement;Wide band gap semiconductors;Stress;Logic gates;Aluminum gallium nitride | aluminium compounds;gallium compounds;III-V semiconductors;power HEMT;semiconductor device models;semiconductor device packaging;wide band gap semiconductors | power high electron mobility transistors;OFF-state drain-source voltage;carbon-related buffer traps;partial neutralization;C-related acceptor traps;high-field generation mechanism;partial recovery;OFF-state stress voltage;power HEMT;hole generation mechanism;charging/discharging dynamics;voltage 500.0 V;voltage 100.0 V to 200.0 V;AlGaN-GaN |  | 2 |  | 52 | IEEE | 2021-08-25 |  |  | IEEE | IEEE Journals
Effectively Confining the Lateral Current Within the Aperture for GaN Based VCSELs by Using a Reverse Biased NP Junction | Y. Gao; Y. Zhang; C. Chu; S. Hang; X. Qiu; J. Kou; K. Tian; Z. Zhang; J. Zhou | State Key Laboratory of Reliability and Intelligence of Electrical Equipment, School of Electronics and Information Engineering, Hebei University of Technology, Tianjin, China; State Key Laboratory of Reliability and Intelligence of Electrical Equipment, School of Electronics and Information Engineering, Hebei University of Technology, Tianjin, China; State Key Laboratory of Reliability and Intelligence of Electrical Equipment, School of Electronics and Information Engineering, Hebei University of Technology, Tianjin, China; State Key Laboratory of Reliability and Intelligence of Electrical Equipment, School of Electronics and Information Engineering, Hebei University of Technology, Tianjin, China; State Key Laboratory of Reliability and Intelligence of Electrical Equipment, School of Electronics and Information Engineering, Hebei University of Technology, Tianjin, China; State Key Laboratory of Reliability and Intelligence of Electrical Equipment, School of Electronics and Information Engineering, Hebei University of Technology, Tianjin, China; State Key Laboratory of Reliability and Intelligence of Electrical Equipment, School of Electronics and Information Engineering, Hebei University of Technology, Tianjin, China; State Key Laboratory of Reliability and Intelligence of Electrical Equipment, School of Electronics and Information Engineering, Hebei University of Technology, Tianjin, China; State Key Laboratory of Reliability and Intelligence of Electrical Equipment, School of Electronics and Information Engineering, Hebei University of Technology, Tianjin, China | IEEE Journal of Quantum Electronics | 2020-06-25 | 2020 | 56 | 4 | 1 | 7 | GaN-based vertical cavity surface emitting laser (VCSEL) features the quasi-vertical architecture, and thus a poor lateral current can be encountered, which can significantly reduce the net modal gain and decrease the lasing power. To prevent the holes from lateral leaking outside of the aperture region, we propose GaN based VCSELs with an NP-GaN structure below the buried insulator layer. The reverse biased NP-GaN junction can produce energy barrier that can better suppress the lateral hole leakage outside of the aperture, therefore the better stimulated radiative rate and device lasing power are obtained. Moreover, we also conduct parametric study regarding the impact of different NP-GaN junction designs with various doping concentrations and architectural sizes for the p-GaN layer on the lateral hole confinement capability. | 1558-1713 |  | 10.1109/JQE.2020.3000782 | Graduate Innovation Foundation of Hebei Province(grant numbers:CXZZBS2020027); National Natural Science Foundation of China(grant numbers:61975051); Natural Science Foundation of Hebei Province(grant numbers:F2017202026); Program for Top 100 Innovative Talents in Colleges and Universities of Hebei Province(grant numbers:SLRC2017032); Program for 100-Talent-Plan of Hebei Province(grant numbers:E2016100010); Suzhou Institute of Nano-Tech and Nano-Bionics (SINANO) Research Fund of Chinese Academy of Science(grant numbers:19ZS02); | https://ieeexplore.ieee.org/stamp/stamp.jsp?arnumber=9110894 | GaN-based vertical cavity surface emitting laser;PN-junction;hole lateral confinement | Vertical cavity surface emitting lasers;Apertures;Junctions;Insulators;Gallium nitride;Doping | doping profiles;gallium compounds;III-V semiconductors;laser beams;laser cavity resonators;p-n junctions;surface emitting lasers;wide band gap semiconductors | GaN-based vertical cavity surface emitting laser;quasivertical architecture;lateral current;net modal gain;aperture region;lateral hole leakage;stimulated radiative rate;device lasing power;p-GaN layer;lateral hole confinement capability;buried insulator layer;reverse biased NP-GaN junction;energy barrier;doping concentrations;GaN |  | 1 |  | 25 | IEEE | 2020-06-08 |  |  | IEEE | IEEE Journals
Part I: Physical Insights Into Dynamic <italic>R</italic><sub>ON</sub> Behavior and a Unique Time-Dependent Critical Stress Voltage in AlGaN/GaN HEMTs | S. D. Gupta; V. Joshi; R. R. Chaudhuri; M. Shrivastava | Department of Electronic Systems Engineering, Indian Institute of Science, Bengaluru, India; Department of Electronic Systems Engineering, Indian Institute of Science, Bengaluru, India; Department of Electronic Systems Engineering, Indian Institute of Science, Bengaluru, India; Department of Electronic Systems Engineering, Indian Institute of Science, Bengaluru, India | IEEE Transactions on Electron Devices | 2021-10-21 | 2021 | 68 | 11 | 5720 | 5727 | We report a unique OFF-state drain-to-source critical stress voltage above which the dynamic performance of AlGaN/GaN HEMTs is significantly deteriorated. Physical insights are developed through detailed experiments conducted for different design variants, increased substrate bias, varying temperature, varying stress time, and experimenting buffers with lower C-doping. The surface leakage measurements on dedicated test structures and experimentation of devices realized over GaN buffer with different carbon doping reveal that the observed phenomenon is solely caused by traps present in carbon-doped GaN buffer. Surface traps have no role to play as far as they do not modulate the electric field in the GaN buffer (discussed in Part-II). Stress time, substrate temperature, substrate bias, electric-field shape, and depletion regions formed under the gate as well as field plate region were found to play a key role in governing trap-assisted transport and carrier trapping in the GaN buffer. A deeper physical insight to explain the observed phenomena and its dependency on various conditions are developed through detailed measurements, TCAD simulations, electroluminescence, and photoluminescence spectroscopy. With the help of the physical insight gained into the underlying mechanism, a novel surface passivation scheme using a p-type oxide is reported in Part-II, which helps relaxing the field distribution across the access region and buffer, and in turn improves the dynamic performance of the HEMTs. Besides, the Part-II also unifies the mechanism across different gate-stack designs and reveals the interplay between the surface and buffer, which governs the dynamic performance of these devices. | 1557-9646 |  | 10.1109/TED.2021.3109847 | Department of Science and Technology, Government of India, through the Technology Systems Development Programmeâ€™s (TSDP) Project(grant numbers:DST/TSG/AMT/2015/294); | https://ieeexplore.ieee.org/stamp/stamp.jsp?arnumber=9537624 | AlGaN/GaN HEMTs;buffer traps;critical voltage;device design;dynamic ON-resistance | Stress;MODFETs;HEMTs;Logic gates;Wide band gap semiconductors;Aluminum gallium nitride;Passivation | aluminium compounds;carbon;electron traps;gallium compounds;high electron mobility transistors;III-V semiconductors;leakage currents;passivation;photoluminescence;semiconductor device reliability;semiconductor doping;technology CAD (electronics);wide band gap semiconductors | unique time-dependent critical stress voltage;dynamic performance;different design variants;increased substrate bias;varying stress time;surface leakage measurements;different carbon doping;carbon-doped GaN buffer;surface traps;electric field;substrate temperature;electric-field shape;field plate region;trap-assisted transport;carrier trapping;physical insight;access region;different gate-stack designs;unique off-state drain-to-source critical stress voltage;dynamic RON behavior;AlGaN-GaN HEMT;varying temperature;experimenting buffers;lower C-doping;substrate bias;depletion regions;TCAD simulations;electroluminescence;photoluminescence spectroscopy;surface passivation scheme;p-type oxide;gate-stack designs;GaN:C;AlGaN-GaN |  | 1 |  | 27 | IEEE | 2021-09-14 |  |  | IEEE | IEEE Journals
Superjunction Power Transistors With Interface Charges: A Case Study for GaN | Y. Ma; M. Xiao; R. Zhang; H. Wang; Y. Zhang | Center for Power Electronics Systems, Virginia Polytechnic Institute and State University, Blacksburg, VA, USA; Center for Power Electronics Systems, Virginia Polytechnic Institute and State University, Blacksburg, VA, USA; Center for Power Electronics Systems, Virginia Polytechnic Institute and State University, Blacksburg, VA, USA; Ming Hsieh Department of Electrical Engineering, University of Southern California, Los Angeles, CA, USA; Center for Power Electronics Systems, Virginia Polytechnic Institute and State University, Blacksburg, VA, USA | IEEE Journal of the Electron Devices Society | 2020-01-03 | 2020 | 8 |  | 42 | 48 | Recent progress in p-GaN trench-filling epitaxy has shown promise for the demonstration of GaN superjunction (SJ) devices. However, the presence of n-type interface charges at the regrowth interfaces has been widely observed. These interface charges pose great challenges to the design and performance evaluation of SJ devices. This work presents an analytical model for SJ devices with interface charges for the first time. In our model, two approaches are proposed to compensate interface charges, by the modulation of the SJ doping or the SJ geometry. Based on our model, an analytical study is conducted for GaN SJ transistors, revealing the design windows and optimal values of doping concentration and pillar width as a function of interface charge density. Finally, TCAD simulation is performed for vertical GaN SJ transistors, which validated our analytical model. Our results show that, with optimal designs, interface charges would only induce small degradation in the performance of GaN SJ devices. However, with the increased interface charge density, the design windows for pillar width and doping concentration become increasingly narrow and the upper limit in the pillar width window reduces quickly. When the interface charge density exceeds <inline-formula> <tex-math notation="LaTeX">$\sim 3\times 10^{12}$ </tex-math></inline-formula> cm<sup>âˆ’2</sup>, the design window of pillar width completely falls into the sub-micron range, indicating significant difficulties in fabrication. Vertical GaN SJ transistors with interface charges retain great advantages over conventional GaN power transistors, but have narrower design windows and require different design rules compared to ideal GaN SJ devices. | 2168-6734 |  | 10.1109/JEDS.2019.2959713 | Faculty Startup Fund at Virginia Tech; Virginia Tech Open Access Subvention Fund; | https://ieeexplore.ieee.org/stamp/stamp.jsp?arnumber=8932530 | Power electronics;power semiconductor devices;superjunction;interface charges;interface impurities;gallium nitride;semiconductor device modeling;device simulation | Gallium nitride;Doping;Analytical models;Semiconductor process modeling;Epitaxial growth;Transistors;Performance evaluation | doping profiles;epitaxial growth;gallium compounds;III-V semiconductors;isolation technology;power transistors;semiconductor device models;semiconductor doping;semiconductor growth;semiconductor junctions;wide band gap semiconductors | pillar width;superjunction power transistors;interface charges;trench-filling epitaxy;superjunction devices;SJ doping;SJ geometry;optimal designs;doping concentration;GaN |  | 6 |  | 39 | CCBY | 2019-12-13 |  |  | IEEE | IEEE Journals
A Rigorous Investigation of Electrostatic and Transport Phenomena of GaN Double-Channel HEMT | I. K. M. R. Rahman; M. I. Khan; Q. D. M. Khosru | Department of Electrical and Electronic Engineering, Bangladesh University of Engineering and Technology, Dhaka, Bangladesh; Department of Electrical and Electronic Engineering, Bangladesh University of Engineering and Technology, Dhaka, Bangladesh; Department of Electrical and Electronic Engineering, Bangladesh University of Engineering and Technology, Dhaka, Bangladesh | IEEE Transactions on Electron Devices | 2019-06-14 | 2019 | 66 | 7 | 2923 | 2931 | This paper presents a comprehensive investigation of electrostatics and transport characterization of GaN double-channel (DC) MOS-HEMT. Upon derivation of a polynomial analytical expression establishing a relationship between the Fermi level and the 2-D electron gas density (2DEG), a relationship between the sheet carrier density and applied gate voltage has been obtained. To confirm the validity of the model in both subthreshold and strong inversion regions, the charge density profile and capacitanceâ€“voltage profile have been attained from self-consistent simulation incorporating the quantum mechanical effect. The impact of GaN channel thickness on the conduction band profile as well as charge density profile has also been investigated. A 2-D analytical model for currentâ€“voltage characteristics of GaN-DC-MOS-HEMT has been developed for the first time. Assuming velocity saturation of electrons in 2DEG, the effects of spontaneous and piezoelectric polarization at the heterointerface, field dependent mobility, and the parasitic source and drain resistance have been taken into account in evolution of this model. The ON-resistance extracted from the analytical model was found to be 7.1 <inline-formula> <tex-math notation="LaTeX">$\Omega \cdot $ </tex-math></inline-formula>mm, which is in close proximity with experimental results. A steep subthreshold swing of 79 mV/dec was determined from the currentâ€“voltage characteristics with an ONâ€“ OFF drain current ratio of the order of 10<sup>9</sup>, which holds the promising application for enhancement mode operation with minimal leakage current. For corroboration, the derived results were compared with experimental data acquired from the literature, thereby enhancing the reliability of this model. | 1557-9646 |  | 10.1109/TED.2019.2915837 |  | https://ieeexplore.ieee.org/stamp/stamp.jsp?arnumber=8721697 | Double-channel (DC) MOS-HEMT;drift-diffusion;enhancement mode;gate recess;polarization charge | Gallium nitride;Logic gates;HEMTs;Analytical models;Aluminum nitride;III-V semiconductor materials;Electrostatics | carrier density;carrier mobility;conduction bands;Fermi level;gallium compounds;high electron mobility transistors;III-V semiconductors;leakage currents;semiconductor device models;two-dimensional electron gas;wide band gap semiconductors | strong inversion regions;charge density profile;capacitance-voltage profile;quantum mechanical effect;GaN channel thickness;conduction band profile;current-voltage characteristics;GaN-DC-MOS-HEMT;2DEG;parasitic source;drain resistance;transport characterization;GaN double-channel MOS-HEMT;polynomial analytical expression;Fermi level;2-D electron gas density;sheet carrier density;subthreshold inversion regions;transport phenomena;GaN |  | 7 |  | 31 | IEEE | 2019-05-24 |  |  | IEEE | IEEE Journals
Ultralow Inputâ€“Output Capacitance PCB-Embedded Dual-Output Gate-Drive Power Supply for 650 V GaN-Based Half-Bridges | B. Sun; R. Burgos; D. Boroyevich | Center for Power Electronics Systems, Bradley Department of Electrical and Computer Engineering, Virginia Polytechnic Institute and State University, Blacksburg, VA, USA; Center for Power Electronics Systems, Bradley Department of Electrical and Computer Engineering, Virginia Polytechnic Institute and State University, Blacksburg, VA, USA; Center for Power Electronics Systems, Bradley Department of Electrical and Computer Engineering, Virginia Polytechnic Institute and State University, Blacksburg, VA, USA | IEEE Transactions on Power Electronics | 2018-12-18 | 2019 | 34 | 2 | 1382 | 1393 | Wide-bandgap devices have been widely used to reduce the size and increase the efficiency of power converters by operating at a high switching frequency, at the expense of heightened radiated and conducted electromagnetic inference (EMI) emissions, of which the latter circulates through the power loop and ancillary circuitry. In effect, the parasitic isolation capacitance C<sub>i</sub> of the gate-driver power supply represents a key EMI propagation path to be controlled in order to ensure the operational integrity of power converters. To this end, this paper proposes an integrated, dual-output gate-drive power supply for gallium-nitride (GaN) 650 V, 60 A, half-bridge phase legs, rated at 2 W (2 Ã— 1 W), 15 to 2 Ã— 7 V, featuring an ultralow C<sub>i</sub> of 1.6 pF, an output-to-output parasitic capacitance of 1.6 pF, a power density of 72 W/in<sup>3</sup>, and an efficiency of 85%. All this is attained using an active-clamp flyback converter switching at 1 MHz using 65 V GaN high-electron-mobility transistor devices and Schottky output rectifiers, and a Pareto-optimized transformer design minimizing its interwinding capacitances, volume, and losses. Finally, the transformer is fully embedded in a printed circuit board (PCB) material, doubling as a substrate for the topside active layer of the power supply. The paper presents the complete design procedure, processing, and experimental demonstration of the proposed integrated power supply, evaluating as well the reliability impact of the magnetic-PCB material interface in high ambient temperature applications (>200 Â°C). | 1941-0107 |  | 10.1109/TPEL.2018.2828384 | SAFRAN France; | https://ieeexplore.ieee.org/stamp/stamp.jsp?arnumber=8340881 | Gate drive;gallium nitride (GaN);isolation capacitor;power supply;printed-circuit-board (PCB)-embedded | Power supplies;Capacitance;Logic gates;Electromagnetic interference;Gate drivers;Density measurement;Power system measurements | bridge circuits;circuit optimisation;driver circuits;electromagnetic interference;gallium compounds;III-V semiconductors;Pareto optimisation;power HEMT;power transformers;printed circuit design;switching convertors;wide band gap semiconductors | wide-bandgap devices;power converters;gate-driver power supply;half-bridge phase legs;output-to-output parasitic capacitance;Schottky output rectifiers;integrated power supply;Pareto-optimized transformer design;active-clamp flyback converter switching;conducted electromagnetic inference emissions;radiated electromagnetic inference emissions;ultralow input-output capacitance PCB-embedded dual-output gate-drive power supply;GaN-based half-bridges;EMI propagation path;GaN high-electron-mobility transistor devices;printed circuit board;parasitic isolation capacitance;voltage 650.0 V;current 60.0 A;power 2.0 W;power 1.0 W;voltage 7.0 V;capacitance 1.6 pF;voltage 65.0 V;GaN |  | 18 |  | 26 | IEEE | 2018-04-18 |  |  | IEEE | IEEE Journals
A 10-MHz GaNFET-Based-Isolated High Step-Down DCâ€“DC Converter: Design and Magnetics Investigation | P. Thummala; D. B. Yelaverthi; R. A. Zane; Z. Ouyang; M. A. E. Andersen | Flux A/S, Asnaes, Denmark; Utah Power Electronics Laboratory, Department of Electrical and Computer Engineering, Utah State University, Logan, UT, USA; Utah Power Electronics Laboratory, Department of Electrical and Computer Engineering, Utah State University, Logan, UT, USA; Electronics Group, Department of Electrical Engineering, Technical University of Denmark, Kongens Lyngby, Denmark; Electronics Group, Department of Electrical Engineering, Technical University of Denmark, Kongens Lyngby, Denmark | IEEE Transactions on Industry Applications | 2019-07-01 | 2019 | 55 | 4 | 3889 | 3900 | This paper presents design of an isolated high-step-down dc-dc converter based on a class-DE power stage, operating at a 10-MHz switching frequency using enhancement-mode gallium nitride transistors. The converter operating principles are discussed, and the power stage design rated for 20 W is presented for a step down from 200-300 V input to 0-28 V output. Commercially available magnetic materials were explored and the high-frequency resonant inductor and transformer designs using a low-loss Fair-Rite type 67 material are presented. Finite-element simulations have been performed to estimate the parameters of magnetics at 10-MHz. Experimental results are presented at 12 W, 254 V input to 22 V output and 5 W, 254 V input to 14 V output on a laboratory prototype operating at 10-MHz. At 20 W, the experimental prototype achieved an efficiency of 85.2%. | 1939-9367 |  | 10.1109/TIA.2019.2904455 |  | https://ieeexplore.ieee.org/stamp/stamp.jsp?arnumber=8664603 | Class DE;dcâ€“dc conversion;finite-element modeling (FEM);gallium nitride (GaN);high frequency (HF);resonant conversion;soft switching | Switches;DC-DC power converters;Switching frequency;Gallium nitride;Topology;Inverters;Inductance | DC-DC power convertors;finite element analysis;gallium compounds;III-V semiconductors;magnetic materials;power field effect transistors;resonant power convertors;switching convertors;wide band gap semiconductors | dc-dc converter;class-DE power stage;enhancement-mode gallium nitride transistors;power stage design;high-frequency resonant inductor;transformer designs;magnetic materials;Fair-Rite type 67 material;GaNFET-based-isolated high step-down DC-DC converter;finite-element simulations;voltage 200.0 V to 300.0 V;voltage 0.0 V to 28.0 V;power 20.0 W;power 5.0 W;power 12.0 W;voltage 254.0 V;voltage 22.0 V;voltage 14.0 V |  | 10 |  | 30 | IEEE | 2019-03-10 |  |  | IEEE | IEEE Journals
Fully Transparent AlGaN/GaN High Electron Mobility Transistors Fabricated With Indium-Tin-Oxide Electrodes | C. -Y. Chang; C. -T. Hsu; Y. -L. Shen; T. -L. Wu; W. -H. Kuo; S. -F. Lin; C. -F. Huang | Institute of Electronics Engineering, National Tsing Hua University, Hsinchu, Taiwan; Institute of Electronics Engineering, National Tsing Hua University, Hsinchu, Taiwan; Institute of Electronics Engineering, National Tsing Hua University, Hsinchu, Taiwan; International College of Semiconductor Technology, National Chiao Tung University, Hsinchu, Taiwan; Electronic and Optoelectronic Research Laboratories, Industrial Technology Research Institute, Hsinchu, Taiwan; Electronic and Optoelectronic Research Laboratories, Industrial Technology Research Institute, Hsinchu, Taiwan; Institute of Electronics Engineering, National Tsing Hua University, Hsinchu, Taiwan | IEEE Electron Device Letters | 2021-01-27 | 2021 | 42 | 2 | 144 | 147 | In this letter, a fully transparent AlGaN/GaN HEMT (FT-HEMT) using indium-tin-oxide (ITO) as a transparent electrode is fabricated. The n-ohmic contacts are formed based on a Si-implant process using a deposited ITO rather than the conventional alloyed metal stacks. Following a post-annealing process at 600Â°C, the field-effect mobility and the maximum current density for an FT-HEMT were 1004 cm<sup>2</sup>/VÂ·s and 179 mA/mm, respectively. Furthermore, the measured transmittance for a fabricated chip in the visible range of 400 - 700 nm was greater than 70%, which is almost the same as an as-grown GaN-on-sapphire substrate. These results show that, by using this approach, an FT-HEMT that has superior electronic properties, such as high mobility and high output current, can be realized, and show great promise for applications in transparent and/or flexible electronics, as well as other optoelectronic devices. | 1558-0563 |  | 10.1109/LED.2020.3048009 | Ministry of Science and Technology (MOST), Taiwan(grant numbers:101-2628-E-007-013-MY3,104-2221-E-007-079); | https://ieeexplore.ieee.org/stamp/stamp.jsp?arnumber=9310336 | Transparent;GaN;HEMT;indium-tin-oxide | HEMTs;Indium tin oxide;Wide band gap semiconductors;Aluminum gallium nitride;Logic gates;Optical device fabrication;Electrodes | aluminium compounds;annealing;current density;elemental semiconductors;flexible electronics;gallium compounds;high electron mobility transistors;III-V semiconductors;indium compounds;ohmic contacts;silicon;tin compounds;transparency;wide band gap semiconductors | optoelectronic devices;fully transparent high electron mobility transistors;flexible electronics;transparent electronics;electronic properties;gallium nitride-on-sapphire substrate;maximum current density;field-effect mobility;post-annealing process;conventional alloyed metal stacks;deposited ITO;silicon-implant process;n-ohmic contacts;transparent electrode;FT-HEMT;indium-tin-oxide electrodes;temperature 600.0 degC;wavelength 400.0 nm to 700.0 nm;Si;AlGaN-GaN |  |  |  | 24 | IEEE | 2020-12-29 |  |  | IEEE | IEEE Journals
Engineering a Unified Dielectric Solution for AlGaN/GaN MOS-HFET Gate and Access Regions | F. Azam; A. Tanneeru; B. Lee; V. Misra | Department of Electrical and Computer Engineering, North Carolina State University, Raleigh, NC, USA; Department of Electrical and Computer Engineering, North Carolina State University, Raleigh, NC, USA; Department of Electrical and Computer Engineering, North Carolina State University, Raleigh, NC, USA; Department of Electrical and Computer Engineering, North Carolina State University, Raleigh, NC, USA | IEEE Transactions on Electron Devices | 2020-02-26 | 2020 | 67 | 3 | 881 | 887 | Typically GaN metal-oxide-semiconductor heterojunction-field-effect transistors (MOS-HFETs) have used two separate dielectrics for the gate and access regions. However, as this article shows, with proper gate-stack engineering, a unified dielectric solution can be achieved for the transistor. HfO<sub>2</sub> dielectrics were deposited by atomic layer deposition (ALD). Two types of oxidants were investigated, namely, water (H<sub>2</sub>O) and ozone (O<sub>3</sub>). It was found that MOS-HFETs with O<sub>3</sub> oxidant yielded lower threshold voltage (VTH) shifts, higher maximum drain current (IDS,max) of 340 mA/mm, 20% lower ON-resistance (RON), higher peak transconductance at 112.66 mS/mm, lower hysteresis, and lower gate leakage (5.4 Ã— 10<sup>-6</sup> A/cm<sup>2</sup>) compared to water oxidant based MOS-HFETs with IDS,max of 240 mA/mm, 81.38 mS/mm peak transconductance, and 1.7 Ã— 10<sup>-4</sup> A/cm<sup>2</sup> gate leakage. DC/RF dispersion tests showed MOS-HFETs with O<sub>3</sub> oxidant had -200x better current collapse recovery. Temperature characterization and reliability test results, such as high-temperature reverse bias (HTRB), are published for the first time on ALD-HfO<sub>2</sub>/AlGaN/GaN MOSHFETs using tetrakis(dimethylamino)hafnium (TDMAH) and O<sub>3</sub> precursor. Using an ozone oxidant provided more stability (i.e., less variability in RON and VTH) as a function of temperature. Finally, when devices were electrically stressed in the OFF-state, the HTRB test showed minimal VTH drift (<; 0.5 V) in the case of O<sub>3</sub> oxidant versus much larger VTH drift (2.5 V) in the case of H<sub>2</sub>O oxidant. | 1557-9646 |  | 10.1109/TED.2020.2969394 | National Science Foundation(grant numbers:EEC-0812121); | https://ieeexplore.ieee.org/stamp/stamp.jsp?arnumber=9007039 | AlGaN/GaN;atomic layer deposition (ALD);current collapse;HfOâ‚‚;high electron mobility transistor (HEMT);high-k;high-temperature reverse bias (HTRB);hydroxyl;interface;MOS-HFET;oxidant;reliability;traps | Logic gates;Dielectrics;Hafnium oxide;Aluminum gallium nitride;Wide band gap semiconductors;HEMTs;MODFETs | aluminium compounds;atomic layer deposition;gallium compounds;hafnium compounds;high electron mobility transistors;high-k dielectric thin films;III-V semiconductors;leakage currents;MOSFET;semiconductor device testing;semiconductor heterojunctions;wide band gap semiconductors | TDMAH;HTRB tests;tetrakis(dimethylamino)hafnium;high-temperature reverse bias;reliability test;temperature characterization;current collapse recovery;DC-RF dispersion tests;water oxidant based MOS-HFETs;threshold voltage shifts;ALD;atomic layer deposition;MOS-HFET gate regions;MOS-HFET access regions;gallium nitride metal-oxide-semiconductor heterojunction-field-effect transistors;gate leakage;ozone oxidant;gate-stack engineering;separate dielectrics;unified dielectric solution;HfO2-AlGaN-GaN;H2O |  | 3 |  | 23 | IEEE | 2020-02-21 |  |  | IEEE | IEEE Journals
Investigation of Trap-Induced Threshold Voltage Instability in GaN-on-Si MISHEMTs | W. Sun; J. Joh; S. Krishnan; S. Pendharkar; C. M. Jackson; S. A. Ringel; A. R. Arehart | Electrical and Computer Engineering Department, Ohio State University, Columbus, OH, USA; Texas Instruments Incorporated, Dallas, TX, USA; Texas Instruments Incorporated, Dallas, TX, USA; Texas Instruments Incorporated, Dallas, TX, USA; Electrical and Computer Engineering Department, Ohio State University, Columbus, OH, USA; Electrical and Computer Engineering Department, Ohio State University, Columbus, OH, USA; Electrical and Computer Engineering Department, Ohio State University, Columbus, OH, USA | IEEE Transactions on Electron Devices | 2019-01-17 | 2019 | 66 | 2 | 890 | 895 | It is shown that an EC-0.90 eV trap in commercial AlGaN/GaN MISHEMTs grown on a Si (111) substrate is responsible for a -1.8-V threshold voltage (VT) instability using a combination of defect spectroscopy and doublepulsed current-voltage measurements. The EC - 0.90 eV trap is located in the GaN buffer and is emptied by high drain biases in pinch-off, which raises the trap above the Fermi level in the GaN buffer. This trap also exhibits both fast and slow recovery processes that are explained by the availabilityof free electrons throughout the depth of the GaN buffer and the trapping process that depletes the free electron concentration. TCAD modeling is used to demonstrate this process and also to show why there is not a significant increase in buffer leakage current after the large negative VT shift due to this trap. This demonstrates that optimizing buffer designs are critical for ideal device performance. | 1557-9646 |  | 10.1109/TED.2018.2888840 | Office of Naval Research(grant numbers:N00014-16-1-2932); | https://ieeexplore.ieee.org/stamp/stamp.jsp?arnumber=8599132 | Capture process;deep-level transient spectroscopy (DLTS);GaN-on-Si;isothermal;metal-insulator-semiconductor high electron mobility transistors (MISHEMTs);threshold voltage instability;trap | Threshold voltage;Electron traps;Logic gates;Aluminum gallium nitride;Wide band gap semiconductors;Transient analysis;Voltage measurement | aluminium compounds;electron traps;elemental semiconductors;Fermi level;gallium compounds;high electron mobility transistors;III-V semiconductors;leakage currents;semiconductor device models;silicon;technology CAD (electronics);wide band gap semiconductors | negative VT shift;TCAD modeling;double pulsed current-voltage measurements;fast recovery processes;buffer designs;buffer leakage current;free electron concentration;trapping process;slow recovery processes;high drain biases;GaN buffer;commercial AlGaN/GaN MISHEMTs;GaN-on-Si MISHEMTs;trap-induced threshold voltage instability;electron volt energy 0.9 eV;Si;AlGaN-GaN |  | 10 |  | 20 | IEEE | 2019-01-01 |  |  | IEEE | IEEE Journals
A > 3 kV/2.94 m <inline-formula> <tex-math notation="LaTeX">$\Omega\cdot$ </tex-math></inline-formula> cm<sup>2</sup> and Low Leakage Current With Low Turn-On Voltage Lateral GaN Schottky Barrier Diode on Silicon Substrate With Anode Engineering Technique | T. Zhang; J. Zhang; H. Zhou; Y. Wang; T. Chen; K. Zhang; Y. Zhang; K. Dang; Z. Bian; J. Zhang; S. Xu; X. Duan; J. Ning; Y. Hao | Key Laboratory of Wide Band Gap Semiconductor Materials and Devices, School of Microelectronics, Xidian University, Xiâ€™an, China; Key Laboratory of Wide Band Gap Semiconductor Materials and Devices, School of Microelectronics, Xidian University, Xiâ€™an, China; Key Laboratory of Wide Band Gap Semiconductor Materials and Devices, School of Microelectronics, Xidian University, Xiâ€™an, China; Key Laboratory of Wide Band Gap Semiconductor Materials and Devices, School of Microelectronics, Xidian University, Xiâ€™an, China; Science and Technology on Monolithic Integrated Circuits and Modules Laboratory, Nanjing Electronic Devices Institute, Nanjing, China; Science and Technology on Monolithic Integrated Circuits and Modules Laboratory, Nanjing Electronic Devices Institute, Nanjing, China; Key Laboratory of Wide Band Gap Semiconductor Materials and Devices, School of Microelectronics, Xidian University, Xiâ€™an, China; Key Laboratory of Wide Band Gap Semiconductor Materials and Devices, School of Microelectronics, Xidian University, Xiâ€™an, China; Key Laboratory of Wide Band Gap Semiconductor Materials and Devices, School of Microelectronics, Xidian University, Xiâ€™an, China; Key Laboratory of Wide Band Gap Semiconductor Materials and Devices, School of Microelectronics, Xidian University, Xiâ€™an, China; Key Laboratory of Wide Band Gap Semiconductor Materials and Devices, School of Microelectronics, Xidian University, Xiâ€™an, China; Key Laboratory of Wide Band Gap Semiconductor Materials and Devices, School of Microelectronics, Xidian University, Xiâ€™an, China; Key Laboratory of Wide Band Gap Semiconductor Materials and Devices, School of Microelectronics, Xidian University, Xiâ€™an, China; Key Laboratory of Wide Band Gap Semiconductor Materials and Devices, School of Microelectronics, Xidian University, Xiâ€™an, China | IEEE Electron Device Letters | 2019-09-25 | 2019 | 40 | 10 | 1583 | 1586 | In this letter, we report on demonstrating high-performance lateral GaN Schottky barrier diode (SBD) on silicon substrate with low turn-on voltage (V<sub>on</sub>), high breakdown voltage (BV) with low reverse leakage current (IR), and high power figure of merit (P-FOM) through anode engineering technique. Lateral GaN SBD with anode-cathode distance (L<sub>AC</sub>) of 25 Î¼m demonstrates a V<sub>on</sub> = 0.38 V, a BV of >3 kV at a IR of 10Î¼A/mm and differential specific ON-resistance (R<sub>on,sp</sub>) of 2.94 mQ Â·cm<sup>2</sup>, yielding a high P-FOM of more than 3 GW/cm<sup>2</sup>. To the best of our knowledge, this P-FOM is the highest value among all the GaN SBDs on any substrates. Combining with 5 A forward current (I<sub>F</sub>) and reverse BV > 2 kV of a large periphery device with perimeter of 20 mm, GaN SBD with anode engineering technique shows its great promise for next generation power electronics. | 1558-0563 |  | 10.1109/LED.2019.2933314 | National Basic Research Program of China (973 Program)(grant numbers:2016YFB0400100); National Key Science and Technology Special Project(grant numbers:2017ZX01001301); National Natural Science Foundation of China(grant numbers:11435010,61474086); Natural Science Basic Research Program of Shaanxi(grant numbers:2016ZDJC-02); | https://ieeexplore.ieee.org/stamp/stamp.jsp?arnumber=8788668 | Lateral GaN schottky barrier diode;power figure-of-merit;anode engineering Technique | Gallium nitride;Anodes;Silicon;Substrates;Leakage currents;Schottky barriers;MODFETs | gallium compounds;III-V semiconductors;leakage currents;Schottky barriers;Schottky diodes;semiconductor device breakdown;wide band gap semiconductors | anode engineering technique;low turn-on voltage lateral GaN Schottky barrier diode;silicon substrate;high-performance lateral GaN Schottky barrier diode;high breakdown voltage;low reverse leakage current;lateral GaN SBD;next generation power electronics;voltage 3.0 kV;size 25.0 mum;voltage 0.38 V;current 5.0 A;voltage 2.0 kV;size 20.0 mm;GaN |  | 25 |  | 32 | IEEE | 2019-08-05 |  |  | IEEE | IEEE Journals
Safe Operating Area of Polarization Super-junction GaN HEMTs and Diodes | B. Shankar; M. Shrivastava | Department of Electronic Systems Engineering, Indian Institute of Science, Bangalore, India; Department of Electronic Systems Engineering, Indian Institute of Science, Bangalore, India | IEEE Transactions on Electron Devices | 2019-09-20 | 2019 | 66 | 10 | 4140 | 4147 | This article reports safe operating area (SOA) assessment in polarization super-junction (PSJ)-based GaN high-electron mobility transistor (HEMT) and Schottky diode. The degradation physics, which limits SOA in these devices under high-voltage and high-current-injection conditions is presented. Trap-induced SOA degradation and the role of PSJ in SOA improvement are unveiled. In PSJ-field-effect transistor (FET), the impact of PSJ length and its position on SOA robustness are studied. The role of self-heating and substrate effect on degradation are discussed. PSJ diodes with different configurations of Schottky contact are investigated. The correlation between PSJ length and failure threshold is discovered, besides power and field dependence of SOA boundary. Compared with their conventional counterparts, unique failure modes are discovered in PSJ-based GaN HEMT and diode. | 1557-9646 |  | 10.1109/TED.2019.2933362 | Department of Science and Technology, Ministry of Science and Technology(grant numbers:DST/TSG/AMT/2015/29); | https://ieeexplore.ieee.org/stamp/stamp.jsp?arnumber=8811769 | GaN field-effect transistor (FET);polarization super-junction (PSJ);reliability;safe operating area (SOA) | HEMTs;MODFETs;Logic gates;Gallium nitride;Schottky diodes;Degradation | aluminium compounds;electron mobility;failure analysis;gallium compounds;high electron mobility transistors;III-V semiconductors;polarisation;Schottky barriers;Schottky diodes;semiconductor device reliability;semiconductor junctions;wide band gap semiconductors | high-current-injection conditions;trap-induced SOA degradation;SOA improvement;PSJ-field-effect transistor;PSJ length;SOA robustness;PSJ diodes;SOA boundary;polarization super-junction gallium nitride HEMTs;safe operating area assessment;polarization super-junction-based high-electron mobility transistor;Schottky diode;degradation physics;high-voltage conditions;self-heating effect;substrate effect;Schottky contact;field dependence;failure modes;PSJ-based HEMT;GaN |  | 9 |  | 21 | IEEE | 2019-08-23 |  |  | IEEE | IEEE Journals
On the Role of Interface States in AlGaN/GaN Schottky Recessed Diodes: Physical Insights, Performance Tradeoff, and Engineering Guidelines | A. Soni; S. Shikha; M. Shrivastava | Department of Electronic Systems Engineering, Indian Institute of Science, Bengaluru, India; Department of Electronic Systems Engineering, Indian Institute of Science, Bengaluru, India; Department of Electronic Systems Engineering, Indian Institute of Science, Bengaluru, India | IEEE Transactions on Electron Devices | 2019-05-15 | 2019 | 66 | 6 | 2569 | 2576 | In this paper, the impact of donor and acceptor states at the Schottky interface of fully recessed AlGaN/GaN Schottky diode is physically modeled using device TCAD and detailed experiments. This allowed us to develop physical insights into recessed AlGaN/GaN diode's reverse breakdown, reverse leakage, and ON-state performance as a function of interface states and provided design guidelines to engineer fully recessed AlGaN/GaN Schottky diode for the maximum reverse breakdown and least reverse leakage without compromising its ON-state performance. It has been observed that donor states are responsible for high reverse leakage and reduced breakdown performance in Schottky diodes. On the other hand, the presence of acceptor states at the interface improves the diode leakage and breakdown voltage. Experiments involve a number of dry and wet surface treatments to: 1) validate computational findings and 2) find ways to cure or passivate donor states affected Schottky interface/recessed region. The introduction of acceptor traps at the Schottky interface has been proposed and experimentally verified using the Fluorine implant to cure donor state-affected Schottky interface, which improves the breakdown and reverse leakage characteristics significantly. | 1557-9646 |  | 10.1109/TED.2019.2912783 | Department of Science and Technology, Government of India, through the Technology Systems Development Programme (TSDP)(grant numbers:DST/TSG/AMT/2015/294); | https://ieeexplore.ieee.org/stamp/stamp.jsp?arnumber=8704938 | AlGaN/GaN diode;GaN;GaN simulation;HEMT diode;power devices;surface treatment | Schottky diodes;Tunneling;Surface treatment;Aluminum gallium nitride;Wide band gap semiconductors;Electric breakdown;Interface states | aluminium compounds;gallium compounds;III-V semiconductors;interface states;leakage currents;passivation;Schottky barriers;Schottky diodes;semiconductor device breakdown;semiconductor doping;wide band gap semiconductors | maximum reverse breakdown;ON-state performance;donor states;high reverse leakage;reduced breakdown performance;acceptor states;diode leakage;donor state-affected Schottky interface;interface states;Schottky recessed diodes;performance tradeoff;engineering guidelines;device TCAD;diode reverse breakdown;breakdown voltage;wet surface treatments;dry surface treatments;acceptor traps;fluorine implant;reverse leakage characteristics;AlGaN-GaN |  | 11 |  | 40 | IEEE | 2019-05-02 |  |  | IEEE | IEEE Journals
Dynamic On-Resistance in GaN Power Devices: Mechanisms, Characterizations, and Modeling | S. Yang; S. Han; K. Sheng; K. J. Chen | College of Electrical Engineering, Zhejiang University, Hangzhou, China; College of Electrical Engineering, Zhejiang University, Hangzhou, China; College of Electrical Engineering, Zhejiang University, Hangzhou, China; Department of Electronic and Computer Engineering, The Hong Kong University of Science and Technology, Hong Kong | IEEE Journal of Emerging and Selected Topics in Power Electronics | 2019-07-31 | 2019 | 7 | 3 | 1425 | 1439 | Gallium nitride (GaN) power devices enable power electronic systems with enhanced power density and efficiency. Dynamic on-resistance (R<sub>ON</sub>) degradation (or current collapse), originating from buffer trapping, surface trapping and gate instability, has been regarded as a primary challenge for the lateral GaN-on-Si power devices. In this paper, we present an overview and discussion of the mechanisms, characterizations, modeling, and solutions for the degradation of dynamic R<sub>ON</sub> in GaN power devices. The complex dynamics of acceptor/donor buffer traps and their impacts on dynamic R<sub>ON</sub> have been analyzed and revealed by TCAD simulations and high-voltage back-gating measurements. The gate instability-induced dynamic R<sub>ON</sub> increase in different GaN device technologies and the role of gate overdrive are also discussed. Wafer-level and board-level characterization techniques enabling accurate dynamic R<sub>ON</sub> evaluation are reviewed. The dynamic R<sub>ON</sub> performance of the state-of-the-art commercial GaN devices is presented, and a behavioral model with the dynamic R<sub>ON</sub> degradation taken into consideration has been implemented for circuit analysis. The latest progress in GaN device technologies for enhanced dynamic performance is also reviewed and discussed. | 2168-6785 |  | 10.1109/JESTPE.2019.2925117 | National Basic Research Program of China (973 Program)(grant numbers:2018YFB0104601); National Natural Science Foundation of China(grant numbers:51807175); Fundamental Research Funds for the Central Universities(grant numbers:2019QNA4025); Hong Kong Innovation Technology Fund(grant numbers:ITS/412/17FP); | https://ieeexplore.ieee.org/stamp/stamp.jsp?arnumber=8746174 | AlGaN/GaN;behavioral model;double pulse test;dynamic on-resistance;power transistor;trapping effect;VTH instability | Gallium nitride;Logic gates;HEMTs;Silicon;MODFETs;Substrates;Vehicle dynamics | gallium compounds;III-V semiconductors;power electronics;technology CAD (electronics);wide band gap semiconductors | buffer trapping;surface trapping;lateral GaN-on-Si power devices;complex dynamics;board-level characterization techniques;enhanced dynamic performance;gate instability-induced dynamic RON;TCAD simulations;high-voltage back-gating measurements;wafer-level characterization techniques;circuit analysis;degradation;dynamic on-resistance;enhanced power density;power electronic systems;Si;GaN |  | 38 |  | 105 | IEEE | 2019-06-26 |  |  | IEEE | IEEE Journals
Surge-Energy and Overvoltage Ruggedness of P-Gate GaN HEMTs | R. Zhang; J. P. Kozak; M. Xiao; J. Liu; Y. Zhang | Center for Power Electronics Systems, Virginia Polytechnic Institute and State University, Blacksburg, VA, USA; Center for Power Electronics Systems, Virginia Polytechnic Institute and State University, Blacksburg, VA, USA; Center for Power Electronics Systems, Virginia Polytechnic Institute and State University, Blacksburg, VA, USA; Center for Power Electronics Systems, Virginia Polytechnic Institute and State University, Blacksburg, VA, USA; Center for Power Electronics Systems, Virginia Polytechnic Institute and State University, Blacksburg, VA, USA | IEEE Transactions on Power Electronics | 2020-08-05 | 2020 | 35 | 12 | 13409 | 13419 | An essential ruggedness of power devices is the capability of safely withstanding the surge energy. The surge ruggedness of the GaN high-electron-mobility transistor (HEMT), a power transistor with no or minimal avalanche capability, has not been fully understood. This article unveils the comprehensive physics associated with the surge-energy withstand process and the failure mechanisms of p-gate GaN HEMTs. Two commercial p-gate GaN HEMTs with Ohmic- and Schottky-type gate contacts are studied. Two circuits are developed to study the device surge ruggedness: an unclamped inductive switching circuit is first used to identify the withstand dynamics and failure mechanisms, and a clamped inductive switching circuit with a controllable parasitic inductance is then designed to mimic the surge energy in converter-like switching events. The p-gate GaN HEMT is found to withstand the surge energy through a resonant energy transfer between the device capacitance and the load/parasitic inductance rather than a resistive energy dissipation as occurred in the avalanche. If the device resonant voltage goes below zero, the device reversely turns on and the inductor is discharged. The device failure occurs at the transient of peak resonant voltage and is limited by the device overvoltage capability rather than the surge energy, dV/dt, or overvoltage duration. Almost no energy is dissipated in the resonant withstand process and the device failure is dominated by an electric field rather than a thermal runaway. These results provide critical understandings on the ruggedness of GaN HEMTs and important references for their qualifications and applications. | 1941-0107 |  | 10.1109/TPEL.2020.2993982 | Power America Institute, Department of Energy; Virginia Polytechnic Institute and State University; | https://ieeexplore.ieee.org/stamp/stamp.jsp?arnumber=9091216 | Avalanche breakdown;failure analysis;gallium nitride;LC resonance;power semiconductor devices;robustness;surge | Gallium nitride;HEMTs;MODFETs;Inductors;Surges;Logic gates;Voltage control | capacitance;gallium compounds;III-V semiconductors;inductance;ohmic contacts;overvoltage;power HEMT;power semiconductor switches;Schottky barriers;semiconductor device reliability;switching circuits;wide band gap semiconductors | device surge ruggedness;unclamped inductive switching circuit;clamped inductive switching circuit;HEMT;resonant energy transfer;device overvoltage capability;surge-energy;high-electron-mobility transistor;power transistor;failure mechanisms;Schottky-type gate contacts;Ohmic-type gate contacts;controllable parasitic inductance;device resonant voltage;peak resonant voltage;device capacitance;parasitic inductance;resistive energy dissipation;overvoltage capability;GaN |  | 28 |  | 26 | IEEE | 2020-05-11 |  |  | IEEE | IEEE Journals
Impact of Structural and Process Variations on the Time-Dependent OFF-State Breakdown of p-GaN Power HEMTs | M. Millesimo; N. Posthuma; B. Bakeroot; M. Borga; S. Decoutere; A. N. Tallarico | Advanced Research Center on Electronic System, University of Bologna, Cesena, Italy; imec vzw, Leuven, Belgium; Centre for Microsystems Technology, IMEC and Ghent University, Ghent, Belgium; imec vzw, Leuven, Belgium; imec vzw, Leuven, Belgium; Advanced Research Center on Electronic System, University of Bologna, Cesena, Italy | IEEE Transactions on Device and Materials Reliability | 2021-03-08 | 2021 | 21 | 1 | 57 | 63 | In this article, we present an extensive investigation of the time-dependent drain breakdown occurring in GaN-on-Si power HEMTs with p-GaN gate under long-term OFF-state stress. In particular, the time-dependent breakdown induced by high-temperature-reverse-bias stress is investigated as a function of different process and structural variations. Main results demonstrate that, by varying the gate-to-drain distance (LGD) and the field plates configuration, the physical location of failure changes as well. If LGD is relatively short (3 Î¼m), the time-dependent breakdown occurs through the GaN channel layer between drain and source. In this case, a thinner GaN layer significantly improves the device robustness to long-term OFF-state stress. If LGD is relatively long (â‰¥ 4 Î¼m), the failure occurs between the two-dimensional electron gas (2DEG) and the source field plates. In this second case, the GaN layer thickness and LGD have no significant impact on the time-dependent breakdown, whereas the field plate lengths can be optimized to reduce the area exposed to high electric fields, hence limiting the probability of failure. Finally, the role of the AlGaN barrier layer has been analyzed as well. If LGD = 3 Î¼m, a thinner AlGaN layer is preferred, whereas if LGD â‰¥ 4 Î¼m, a thicker layer with lower aluminum content gives rise to longer time to breakdown under OFF-State stress. | 1558-2574 |  | 10.1109/TDMR.2020.3048274 |  | https://ieeexplore.ieee.org/stamp/stamp.jsp?arnumber=9311207 | Gallium nitride;OFF-state reliability;p-type gate;HEMTs;breakdown mechanisms;field plates;time-dependent breakdown | Electric breakdown;Logic gates;Gallium nitride;MODFETs;HEMTs;Wide band gap semiconductors;Stress | aluminium compounds;failure analysis;gallium compounds;III-V semiconductors;power HEMT;semiconductor device breakdown;semiconductor device reliability;two-dimensional electron gas;wide band gap semiconductors | process variations;time-dependent drain breakdown;power HEMT;long-term OFF-state stress;time-dependent breakdown;high-temperature-reverse-bias stress;structural variations;gate-to-drain distance;field plates configuration;channel layer;source field plates;time-dependent OFF-state breakdown;two-dimensional electron gas;failure probability;size 3.0 mum;size 4.0 mum;GaN;AlGaN |  | 1 |  | 40 | IEEE | 2020-12-30 |  |  | IEEE | IEEE Journals
Improved the <italic>C</italic>â€“<italic>V</italic> Curve Shift, Trap State Responsiveness, and Dynamic <italic>R</italic><sub>ON</sub> of SBDs by the Composite 2-Dâ€“3-D Channel Heterostructure Under the OFF-State Stress | L. Yang; M. Zhang; B. Hou; M. Mi; M. Wu; Q. Zhu; Y. Lu; J. Zhu; X. Zhou; L. Lv; X. Ma; Y. Hao | State Key Discipline Laboratory of Wide Bandgap Semiconductor Technology, School of Microelectronics, Xidian University, Xiâ€™an, China; State Key Discipline Laboratory of Wide Bandgap Semiconductor Technology, School of Microelectronics, Xidian University, Xiâ€™an, China; State Key Discipline Laboratory of Wide Bandgap Semiconductor Technology, School of Microelectronics, Xidian University, Xiâ€™an, China; State Key Discipline Laboratory of Wide Bandgap Semiconductor Technology, School of Microelectronics, Xidian University, Xiâ€™an, China; State Key Discipline Laboratory of Wide Bandgap Semiconductor Technology, School of Microelectronics, Xidian University, Xiâ€™an, China; School of Advanced Materials and Nanotechnology, Xidian University, Xiâ€™an, China; State Key Discipline Laboratory of Wide Bandgap Semiconductor Technology, School of Microelectronics, Xidian University, Xiâ€™an, China; State Key Discipline Laboratory of Wide Bandgap Semiconductor Technology, School of Microelectronics, Xidian University, Xiâ€™an, China; School of Advanced Materials and Nanotechnology, Xidian University, Xiâ€™an, China; State Key Discipline Laboratory of Wide Bandgap Semiconductor Technology, School of Microelectronics, Xidian University, Xiâ€™an, China; State Key Discipline Laboratory of Wide Bandgap Semiconductor Technology, School of Microelectronics, Xidian University, Xiâ€™an, China; State Key Discipline Laboratory of Wide Bandgap Semiconductor Technology, School of Microelectronics, Xidian University, Xiâ€™an, China | IEEE Transactions on Electron Devices | 2020-10-22 | 2020 | 67 | 11 | 4808 | 4812 | In this article, the C-V curve shift, trap densities responsiveness,and dynamic R<sub>ON</sub> of AlGaN/GaN/GaN:C (SH:C) and AlGaN/GaN/graded-AlGaN:Si/GaN:C (DH:Si/C) heterostructure Schottky barrier diodes (SBDs) have been systematically analyzed. Due to additional 3-D electrons in graded-AlGaN:Si layer, the composite 2-D-3-D channel of DH:Si/C has a higher carrier concentration. Reducing the OFF-state electric field strength through AlGaN:Si insert layer, a smaller positive shift of C-V curve is achieved under OFF-state stress. Due to the charge shielding effect of AlGaN:Si insert layer, trapping/detrapping effects in GaN:C buffer under the OFF-state stress are well suppressed. Compared with SH:C heterostructure, the trap density responsiveness of DH:Si/C heterostructure under OFF-state stress is significantly reduced. At the same time, trap density responsiveness of the upper channel is immune to OFF-state electric stress time. In addition, the proposed SBDs show lower ON-resistance with on reverse bias stress and better dynamic performance with on reverse stress time. | 1557-9646 |  | 10.1109/TED.2020.3020293 | National Key Research and Development Program of China(grant numbers:2018YFB1802100); Natural Science Foundation of Shaanxi Province(grant numbers:2020JM- 191,2018HJCG-20); National Natural Science Foundation of China(grant numbers:61904135,61704124,61534007); China Postdoctoral Science Foundation(grant numbers:2018M640957,2019M663930XB); Civil Aerospace Preresearch Plan of China(grant numbers:B0202); Wuhu and Xidian University Special Fund for Industryâ€“Universityâ€“ Research Cooperation(grant numbers:XWYCXY-012019007); Fundamental Research Funds for the Central Universities, China(grant numbers:XJS201102,ZDRC2002); Civil Aerospace Preresearch Plan of China(grant numbers:B0202); | https://ieeexplore.ieee.org/stamp/stamp.jsp?arnumber=9195785 | 2-Dâ€“3-D channel;GaN;graded-AlGaN:Si back barrier;threshold instability;trapping/detrapping effect | Stress;Aluminum gallium nitride;Wide band gap semiconductors;Anodes;Gallium nitride;DH-HEMTs;Electron traps | aluminium compounds;carbon;carrier density;electron traps;elemental semiconductors;gallium compounds;III-V semiconductors;Schottky barriers;Schottky diodes;semiconductor doping;semiconductor heterojunctions;silicon;wide band gap semiconductors | trapping-detrapping effects;heterostructure Schottky barrier diodes;off-state electric stress time;composite 2D-3D channel heterostructure;trap densities responsiveness;2D-3D channel heterostructure;off-state electric field strength;smaller positive shift;insert layer;C-V curve shift;trap state responsiveness;reverse stress time;SBD;trap density responsiveness;AlGaN:Si;AlGaN-GaN-GaN:C |  | 1 |  | 20 | IEEE | 2020-09-14 |  |  | IEEE | IEEE Journals
A High-Performance Tunable LED-Compatible Current Regulator Using an Integrated Voltage Nanosensor | Z. Wang; S. Wang; Z. Zhang; C. Wang; D. Yang; X. Chen; Z. Wang; J. Cao; Y. Yao | School of Information and Software Engineering, University of Electronic Science and Technology of China, Chengdu, China; School of Electronic Science and Engineering, University of Electronic Science and Technology of China, Chengdu, China; School of Electronic Science and Engineering, University of Electronic Science and Technology of China, Chengdu, China; School of Electronic Science and Engineering, University of Electronic Science and Technology of China, Chengdu, China; School of Electronic Science and Engineering, University of Electronic Science and Technology of China, Chengdu, China; School of Electronic Science and Engineering, University of Electronic Science and Technology of China, Chengdu, China; School of Electronic Science and Engineering, University of Electronic Science and Technology of China, Chengdu, China; Faculty of Engineering, University of New South Wales, Sydney, NSW, Australia; School of Information and Software Engineering, University of Electronic Science and Technology of China, Chengdu, China | IEEE Transactions on Electron Devices | 2019-03-17 | 2019 | 66 | 4 | 1917 | 1923 | A class of novel tunable light-emission-diode (LED)-compatible current regulator, including the reverse blocking and the reverse conducting device, is proposed by integrating the p-GaN cap with a voltage nanosensor on the AlGaN/GaN platform. Verified by the experimentally calibrated simulation, it is the feedback of the voltage sensor that stabilizes the depletion region of the reverse biased p-GaN/AlGaN/2-DEG junction, which contributes to clamping the voltage effectively. Compared with the proposed regulator, the devices only with the p-GaN cap or the sensor cannot perform the current regulation. Moreover, investigated by varying the p-type concentration of the p-GaN, the length of the sensor as well as the temperature, the proposed device featuring a ripple wave below 4 mA/mm and a temperature coefficient of 4.5 mA Â· mm<sup>-1</sup>K<sup>-1</sup> exhibits its potential in LED industry and other related applications. | 1557-9646 |  | 10.1109/TED.2019.2899756 |  | https://ieeexplore.ieee.org/stamp/stamp.jsp?arnumber=8653861 | AlGaN/GaN;current regulator;integrated sensor;light emission diode (LED) compatible | Electric potential;Voltage control;Regulators;Anodes;Aluminum gallium nitride;Wide band gap semiconductors;Gallium nitride | aluminium compounds;gallium compounds;III-V semiconductors;light emitting diodes;nanosensors;two-dimensional electron gas;wide band gap semiconductors | high-performance tunable LED-compatible current regulator;reverse conducting device;voltage sensor;reverse biased p-GaN/AlGaN/2-DEG junction;LED industry;tunable light-emission-diode-compatible current regulator;voltage nanosensor;AlGaN-GaN |  | 9 |  | 17 | IEEE | 2019-02-27 |  |  | IEEE | IEEE Journals
Fabrication and Characterization of GaN-Based Fin-Channel Array Metal-Oxide-Semiconductor High-Electron Mobility Transistors With Recessed-Gate and Gaâ‚‚Oâ‚ƒ Gate Insulator Layer | H. -Y. Lee; T. -W. Chang; E. Y. Chang; N. Rorsman; C. -T. Lee | Department of Photonics, National Cheng Kung University, Tainan, Taiwan; Department of Electrical Engineering, Institute of Microelectronics, National Cheng Kung University, Tainan, Taiwan; Department of Materials Science and Engineering, National Yang Ming Chiao Tung University, Hsinchu, Taiwan; Department of Microtechnology and Nanoscience, Chalmers University of Technology, Gothenburg, Sweden; Department of Photonics, National Cheng Kung University, Tainan, Taiwan | IEEE Journal of the Electron Devices Society | 2021-04-09 | 2021 | 9 |  | 393 | 399 | In this work, the properties of gallium oxide (Ga<sub>2</sub>O<sub>3</sub>) and its excellent interface properties to GaN-based materials are explored as a gate insulator layer for GaN-based metal-oxide-semiconductor high-electron mobility transistors (MOSHEMTs). A novel vapor cooling condensation system was used to deposit the high quality Ga<sub>2</sub>O<sub>3</sub> films with high insulation and low defect suitable for gate insulator layer. The characteristics of the Ga<sub>2</sub>O<sub>3</sub> films were further explored by implementing GaN-based fin-channel array MOSHEMTs with recessed-gates and different channel widths. Compared to planar channel structure, the direct current, high frequency, and flicker noise performances were enhanced in the fin-channel MOSHEMTs with Ga<sub>2</sub>O<sub>3</sub> gate insulator layer. For the GaN-based fin-channel array MOSHEMTs with 300-nm-wide channel, the devices exhibited superior performances of maximum extrinsic transconductance of 194.2 mS/mm, threshold voltage of âˆ’1.4 V, extrinsic unit gain cutoff frequency of 6.4 GHz, maximum oscillation frequency of 14.8 GHz, and normalized noise power of 8.45 <inline-formula> <tex-math notation="LaTeX">$\times \,\, 10^{-15}$ </tex-math></inline-formula> Hz<inline-formula> <tex-math notation="LaTeX">$^{-1}$ </tex-math></inline-formula>. It was also demonstrated that the associated performances were improved by reducing the width of fin-channel array. | 2168-6734 |  | 10.1109/JEDS.2021.3069973 | Ministry of Science and Technology of the Republic of China(grant numbers:MOST 108-2221-E-155-029-MY3,MOST 108-2221-E-006-215-MY3,MOST 109-2923-E-155-001); Swedish Strategic research Foundation(grant numbers:STP19-0008); | https://ieeexplore.ieee.org/stamp/stamp.jsp?arnumber=9392009 | Gaâ‚‚Oâ‚ƒ gate insulator layer;GaN-based MOSHEMTs;laser interference photolithography system;fin-channel array;vapor cooling condensation system | Logic gates;Insulators;Wide band gap semiconductors;Aluminum gallium nitride;Electron devices;Gallium;Electrodes | flicker noise;gallium compounds;III-V semiconductors;MOSFET;wide band gap semiconductors | fin-channel array metal-oxide-semiconductor high-electron mobility transistors;fin-channel array MOSHEMT;gate insulator layer;recessed-gate;metal-oxide-semiconductor high-electron mobility transistors;frequency 6.4 GHz;frequency 14.8 GHz;voltage -1.4 V;size 300 nm;GaN;Ga2O3 |  | 2 |  | 30 | CCBYNCND | 2021-03-31 |  |  | IEEE | IEEE Journals
Effects of Ionization and Displacement Damage in AlGaN/GaN HEMT Devices Caused by Various Heavy Ions | P. Wan; J. Yang; T. Ying; G. Lv; L. Lv; S. Dong; L. Dong; X. Yu; Z. Zhen; W. Li; X. Li | School of Materials Science and Engineering, Harbin Institute of Technology, Harbin, China; School of Materials Science and Engineering, Harbin Institute of Technology, Harbin, China; School of Physics, Harbin Institute of Technology, Harbin, China; School of Materials Science and Engineering, Harbin Institute of Technology, Harbin, China; School of Microelectronics, Xidian University, Xiâ€™an, China; School of Materials Science and Engineering, Harbin Institute of Technology, Harbin, China; School of Materials Science and Engineering, Harbin Institute of Technology, Harbin, China; School of Materials Science and Engineering, Harbin Institute of Technology, Harbin, China; School of Materials Science and Engineering, Harbin Institute of Technology, Harbin, China; School of Physics, Harbin Institute of Technology, Harbin, China; School of Materials Science and Engineering, Harbin Institute of Technology, Harbin, China | IEEE Transactions on Nuclear Science | 2021-06-15 | 2021 | 68 | 6 | 1265 | 1271 | The electrical degradation in AlGaN/GaN high-electron-mobility transistors (HEMTs) is examined under irradiation with 7.6-MeV carbon (C), 20-MeV oxygen (O), and 30-MeV fluorine (F) ions in situ. To characterize the radiation damage in the HEMTs, the ionizing dose D<sub>i</sub>, displacement dose D<sub>d</sub>, and number of vacancies versus the chip depth in the devices have been calculated for heavy ions. As expected, in all three types of HEMTs, the output current decreases more than 30% and threshold voltage positive shifts after the irradiation fluence of 4Ã—10<sup>12</sup> ions/cm<sup>2</sup>. The performance degradation of AlGaN/GaN HEMTs is caused by radiation-induced charged defects. Based on calculation and experimental results, it is shown that the nonionizing energy loss (NIEL) method is not suitable for estimating the degradation of AlGaN/GaN HEMTs either considering gallium vacancy or considering both gallium vacancy and nitrogen vacancy. In the same displacement damage dose, the threshold voltage degradation rate depends on the type of incident particles and independent of the channel length. The damage caused by carbon ions is the smallest and the damage caused by fluoride ions is the largest. | 1558-1578 |  | 10.1109/TNS.2021.3074391 | Science Challenge(grant numbers:TZ2018004); Open Projects of State Key Laboratory of Intense Pulsed Radiation Simulation and Effect, Xiâ€™an, China(grant numbers:SKLIPR2020); | https://ieeexplore.ieee.org/stamp/stamp.jsp?arnumber=9417104 | Displacement damage;GaN;high-electron-mobility transistors (HEMTs);nonionizing energy loss (NIEL);radiation | Wide band gap semiconductors;Aluminum gallium nitride;MODFETs;HEMTs;Radiation effects;Degradation;Threshold voltage | aluminium compounds;carbon;fluorine;gallium compounds;high electron mobility transistors;III-V semiconductors;ion beam effects;oxygen;radiation hardening (electronics);vacancies (crystal);wide band gap semiconductors | threshold voltage degradation rate;carbon ions;fluoride ions;electrical degradation;oxygen ions;fluorine ions;radiation damage;ionizing dose;heavy ions;threshold voltage positive shifts;irradiation fluence;performance degradation;radiation-induced charged defects;gallium vacancy;displacement damage dose;ionization effects;HEMT devices;high-electron-mobility transistors;nonionizing energy loss;nitrogen vacancy;incident particles;electron volt energy 7.6 MeV;electron volt energy 20 MeV;electron volt energy 30 MeV;C;O;F;AlGaN-GaN |  |  |  | 48 | IEEE | 2021-04-28 |  |  | IEEE | IEEE Journals
An Integrated Liquid Metal Thermal Switch for Active Thermal Management of Electronics | T. Yang; T. Foulkes; B. Kwon; J. G. Kang; P. V. Braun; W. P. King; N. Miljkovic | Department of Mechanical Science and Engineering, University of Illinois at Urbanaâ€“Champaign, Urbana, IL, USA; Department of Electrical and Computer Engineering, University of Illinois at Urbanaâ€“Champaign, Urbana, IL, USA; School for the Engineering of Matter, Transport and Energy, Arizona State University, Tempe, AZ, USA; Nanophotonics Research Center, Korea Institute of Science and Technology, Seoul, South Korea; Department of Material Science and Engineering, University of Illinois at Urbanaâ€“Champaign, Urbana, IL, USA; Department of Mechanical Science and Engineering, University of Illinois at Urbanaâ€“Champaign, Urbana, IL, USA; Department of Mechanical Science and Engineering, University of Illinois at Urbanaâ€“Champaign, Urbana, IL, USA | IEEE Transactions on Components, Packaging and Manufacturing Technology | 2019-12-10 | 2019 | 9 | 12 | 2341 | 2351 | Heat dissipation is a key obstacle to achieving reliable, high-power-density electronic systems. Thermal devices capable of actively managing heat transfer are desired to enable heat dissipation optimization and enhanced reliability through device isothermalization. Here, we develop a millimeter-scale liquid metal droplet thermal switch capable of controlling heat transfer spatially and temporally. We demonstrate the thermal switch by integrating it with gallium nitride (GaN) devices mounted on a printed circuit board (PCB) and measure heat transfer and temperature of each device for a variety of switch positions and heat dissipation levels. When integrated with a single GaN device (2.6 mm Ã— 4.6 mm face area) dissipating 1.8 W, the thermal switch shows the ability to actively control heat transfer by conducting 1.3 W in the ON mode with the GaN device at 51 Â°C Â± 1 Â°C, and 0.5 Win the OFF mode with the GaN device at 95 Â°C Â± 1 Â°C. To elucidate the heat transfer physics, we developed a 1-D system thermal resistance model in conjunction with an independent 3-D finite-element method (FEM) simulation, showing excellent agreement with our experimental data. Finally, we demonstrated that when the switch is integrated with two GaN devices, the switch can balance the device heat transfer rate and enhance junction temperature uniformity and system reliability by lowering the device-to-device temperature difference from >10 Â°C (no switch) to 0 Â°C. | 2156-3985 |  | 10.1109/TCPMT.2019.2930089 | National Science Foundation Engineering Research Center for Power Optimization of Electro-Thermal Systems (POETS)(grant numbers:EEC-1449548); National Science Foundation Graduate Research Fellowship Program(grant numbers:DGE-1144245); International Institute for Carbon-Neutral Energy Research, Kyushu University(grant numbers:WPII2CNER); | https://ieeexplore.ieee.org/stamp/stamp.jsp?arnumber=8767012 | Active thermal management;gallium nitride (GaN);Galinstan;isothermalization;liquid metal;power electronics;reliability;thermal switch | Switches;Thermal resistance;Gallium nitride;Thermal management;Metals;Power electronics;Reliability | circuit reliability;cooling;drops;electronic engineering computing;finite element analysis;gallium compounds;heat measurement;III-V semiconductors;liquid metals;printed circuits;temperature measurement;thermal management (packaging);thermal resistance;thermal variables control;wide band gap semiconductors | FEM simulation;independent 3D finite-element method simulation;active heat transfer management;power-density reliability;1D system thermal resistance model;device-to-device temperature difference;junction temperature uniformity;device heat transfer rate;heat transfer physics;millimeter-scale liquid metal droplet thermal switch;device isothermalization;heat dissipation optimization;thermal devices;high-power-density;active thermal management;integrated liquid metal thermal switch;power 1.8 W;power 1.3 W;power 0.5 W;GaN |  | 14 |  | 26 | IEEE | 2019-07-19 |  |  | IEEE | IEEE Journals
Short Circuit Capability Characterization and Analysis of <italic>p</italic>-GaN Gate High-Electron-Mobility Transistors Under Single and Repetitive Tests | J. Sun; J. Wei; Z. Zheng; K. J. Chen | Department of Electronic and Computer Engineering, The Hong Kong University of Science and Technology, Kowloon, Hong Kong; Department of Electronic and Computer Engineering, The Hong Kong University of Science and Technology, Kowloon, Hong Kong; Department of Electronic and Computer Engineering, The Hong Kong University of Science and Technology, Kowloon, Hong Kong; Department of Electronic and Computer Engineering, The Hong Kong University of Science and Technology, Kowloon, Hong Kong | IEEE Transactions on Industrial Electronics | 2021-06-17 | 2021 | 68 | 9 | 8798 | 8807 | Short circuit (SC) capability of 650-V Schottky-type p-GaN gate high-electron-mobility transistors (HEMTs) under single and repetitive tests is characterized in this article. The investigated devices exhibit strong capability under a single SC test, but weak capability under repetitive SC tests with a bus voltage of 400 V and a gate drive voltage of 6 V. The failure mechanism under repetitive SC tests is revealed through electrothermal simulation and microscale failure spot analysis. Thermal fatigue cracks are formed due to the high temperature spike and local temperature fluctuations in the narrow GaN channel and buffer layers, leading to weak repetitive SC capability. The unique heat confinement effect in the GaN layer plays an important role in the formation of high temperature spike and fatigue cracks. The withstand time in a single SC test is several hundred microseconds due to fast drain current drop that results from high temperature and, to a lesser degree, the dynamic threshold voltage shift during the SC transient. The device failure in a single-event SC test is related to heat diffusion to a wider region. Some guidelines are proposed for handling and improving the repetitive SC capability. | 1557-9948 |  | 10.1109/TIE.2020.3009603 | Innovation and Technology Fund(grant numbers:ITS/412/17FP); | https://ieeexplore.ieee.org/stamp/stamp.jsp?arnumber=9145816 | Failure analysis; $p$ -GaN gate high-electron-mobility transistor (HEMT);robustness;short circuit (SC) capability | Logic gates;HEMTs;MODFETs;Gate drivers;Gallium nitride;Insulated gate bipolar transistors;Heating systems | buffer layers;gallium compounds;III-V semiconductors;power HEMT;semiconductor device models;semiconductor device reliability;semiconductor device testing;wide band gap semiconductors | repetitive SC tests;bus voltage;gate drive voltage;failure mechanism;microscale failure spot analysis;thermal fatigue cracks;high temperature spike;local temperature fluctuations;GaN channel;heat confinement effect;GaN layer;dynamic threshold voltage shift;single-event SC test;short circuit capability characterization;Schottky-type p-GaN gate high-electron-mobility transistors;electrothermal simulation;voltage 400.0 V;voltage 6.0 V;voltage 650 V;GaN |  | 4 |  | 35 | IEEE | 2020-07-21 |  |  | IEEE | IEEE Journals
Demonstration of Avalanche and Surge Current Robustness in GaN Junction Barrier Schottky Diode With 600-V/10-A Switching Capability | F. Zhou; W. Xu; F. Ren; D. Zhou; D. Chen; R. Zhang; Y. Zheng; T. Zhu; H. Lu | School of Electronic Science and Engineering, Collaborative Innovation Center of Advanced Microstructures, Nanjing University, Nanjing, China; School of Electronic Science and Engineering, Collaborative Innovation Center of Advanced Microstructures, Nanjing University, Nanjing, China; School of Electronic Science and Engineering, Collaborative Innovation Center of Advanced Microstructures, Nanjing University, Nanjing, China; School of Electronic Science and Engineering, Collaborative Innovation Center of Advanced Microstructures, Nanjing University, Nanjing, China; School of Electronic Science and Engineering, Collaborative Innovation Center of Advanced Microstructures, Nanjing University, Nanjing, China; School of Electronic Science and Engineering, Collaborative Innovation Center of Advanced Microstructures, Nanjing University, Nanjing, China; School of Electronic Science and Engineering, Collaborative Innovation Center of Advanced Microstructures, Nanjing University, Nanjing, China; CorEnergy Semiconductor Company Ltd., Suzhou, China; School of Electronic Science and Engineering, Collaborative Innovation Center of Advanced Microstructures, Nanjing University, Nanjing, China | IEEE Transactions on Power Electronics | 2021-07-27 | 2021 | 36 | 11 | 12163 | 12167 | In this letter, we achieved significantly enhanced avalanche ruggedness and surge current capability in GaN junction barrier Schottky (JBS) diode for highly reliable power operation. Based on the selective Mg-ion implantation technology, the GaN JBS diode obtains superior electrostatic performances, including 830-V breakdown voltage, 150-mÎ© specific on-state resistance, and 0.5-V turning on voltage. Meanwhile, zero reverse recovery behaviors are observed even under extreme switching conditions of 600 V/10 A. During the reliability evaluation in the inductive load circuits, crucial avalanche capability with avalanche breakdown voltage over 965 V, avalanche energy up to 57.8 mJ, and more than 10 000 repetitive avalanche breakdown events are demonstrated. Together with the surge current tolerance up to 65 A and surge energy of 6.0 J, a large safe-operation-area under both forward and reverse inductive spikes is realized for the GaN-based rectifier. | 1941-0107 |  | 10.1109/TPEL.2021.3076694 | National Key R&D Program of China(grant numbers:2017YFB0403000); National Natural Science Foundation of China(grant numbers:61921005,62004099); | https://ieeexplore.ieee.org/stamp/stamp.jsp?arnumber=9419768 | Avalanche breakdown;GaN;junction barrier Schottky (JBS) diode;safe-operation-area (SOA);surge current | Surges;Schottky diodes;Silicon carbide;Gallium nitride;Reliability;Heating systems;MOSFET | avalanche breakdown;gallium compounds;III-V semiconductors;ion implantation;magnesium;power semiconductor diodes;Schottky diodes;semiconductor device breakdown;semiconductor device reliability;semiconductor junctions;wide band gap semiconductors | avalanche breakdown voltage;GaN-based rectifier;GaN junction barrier Schottky diode;highly reliable power operation;selective Mg-ion implantation technology;GaN JBS diode;breakdown voltage;zero reverse recovery behaviors;inductive load circuits;extreme switching condition;energy 6.0 J;voltage 600.0 V;current 10.0 A;voltage 965.0 V;energy 57.8 mJ;current 65.0 A;GaN;Mg |  | 4 |  | 31 | IEEE | 2021-04-29 |  |  | IEEE | IEEE Journals
Fabrication and Performance of Ti/Al/Ni/TiN Au-Free Ohmic Contacts for Undoped AlGaN/GaN HEMT | X. Li; S. Gao; Q. Zhou; X. Liu; W. Hu; H. Wang | Engineering Research Center for Optoelectronic of Guangdong Province, School of Physics and Optoelectronics, South China University of Technology, Guangzhou, China; Engineering Research Center for Optoelectronic of Guangdong Province School of Electronics and Information Engineering, South China University of Technology, Guangzhou, China; Engineering Research Center for Optoelectronic of Guangdong Province School of Electronics and Information Engineering, South China University of Technology, Guangzhou, China; Engineering Research Center for Optoelectronic of Guangdong Province School of Electronics and Information Engineering, South China University of Technology, Guangzhou, China; Engineering Research Center for Optoelectronic of Guangdong Province School of Electronics and Information Engineering, South China University of Technology, Guangzhou, China; Engineering Research Center for Optoelectronic of Guangdong Province School of Electronics and Information Engineering, South China University of Technology, Guangzhou, China | IEEE Transactions on Electron Devices | 2020-04-22 | 2020 | 67 | 5 | 1959 | 1964 | We proposed a preparation method of a TiN capping layer compatible with the ohmic contacts process, and demonstrated the Au-free ohmic contacts of an undoped AlGaN/GaN high-electron-mobility transistor (HEMT) with a Ti/Al/Ni/TiN metal structure. TiN was prepared through depositing Ti thin film by a sputtering system and then annealing in N<sub>2</sub> ambient by the rapid thermal annealing process. The thickness of Ti/Al, annealing temperature, and annealing time were investigated systematically. Using the Ti/Al/Ni/TiN structure, a low contact resistance (3.47 Ã— 10<sup>-5</sup> Î© cm<sup>2</sup>, 1.1 Î© Â· mm) was obtained when annealed at 900 Â°C for 30 s in N<sub>2</sub> ambient, which was comparable with conventional Au-based ohmic contacts (3.12Ã—10<sup>-5</sup> Î©Â·cm<sup>2</sup>, 1.05 Î©Â·mm). In addition, the Ti/Al/Ni/TiN ohmic contacts showed smooth surface morphology with a surface roughness of 5.89 nm. AlGaN/GaN HEMT, based on Ti/Al/Ni/TiN Au-free ohmic contacts, was also fabricated and exhibited good dc characteristics. The reported Au-free AlGaN/GaN HEMT fabrication process can be used in standard Si fabs without the risk of contamination. | 1557-9646 |  | 10.1109/TED.2020.2982665 | Science and Technologies Plan Projects of Guangdong Province(grant numbers:2015B010127013,2016B010123004,2017B010112003); Science and Technologies Plan Projects of Guangzhou City(grant numbers:201604046021,201905010001); Science and Technology Development Special Fund Projects of Zhongshan City(grant numbers:2017F2FC0002,2019AG014,2019AG042); | https://ieeexplore.ieee.org/stamp/stamp.jsp?arnumber=9063647 | AlGaN/GaN high-electron-mobility transistor (HEMT);Au-free ohmic contacts;contact resistance;root-mean-square (rms) roughness;TiN film | Annealing;Aluminum gallium nitride;Wide band gap semiconductors;Ohmic contacts;HEMTs;Tin | aluminium;aluminium compounds;annealing;contact resistance;gallium compounds;gold;high electron mobility transistors;III-V semiconductors;metallisation;nickel;ohmic contacts;rapid thermal annealing;semiconductor heterojunctions;surface morphology;surface roughness;titanium;titanium compounds;wide band gap semiconductors | conventional Au-based ohmic contacts;TiN capping layer;ohmic contacts process;Au-free ohmic contacts;rapid thermal annealing process;annealing time;low contact resistance;annealing temperature;sputtering system;undoped AlGaN-GaN high-electron-mobility transistor;AlGaN-GaN HEMT;surface roughness;smooth surface morphology;time 30.0 s;size 5.89 nm;temperature 900.0 degC;Au;Ti-Al-Ni-TiN;AlGaN-GaN;Ti-Al;TiN;N2;GaN;Si |  | 6 |  | 33 | IEEE | 2020-04-10 |  |  | IEEE | IEEE Journals
â€œHole Redistributionâ€ Model Explaining the Thermally Activated <italic>R</italic><sub>ON</sub> Stress/Recovery Transients in Carbon-Doped AlGaN/GaN Power MIS-HEMTs | N. Zagni; A. Chini; F. M. Puglisi; M. Meneghini; G. Meneghesso; E. Zanoni; P. Pavan; G. Verzellesi | Department of Engineering â€œEnzo Ferrari,â€, UniversitÃ di Modena e Reggio Emilia, Modena, Italy; Department of Engineering â€œEnzo Ferrari,â€, UniversitÃ di Modena e Reggio Emilia, Modena, Italy; Department of Engineering â€œEnzo Ferrari,â€, UniversitÃ di Modena e Reggio Emilia, Modena, Italy; Department of Information Engineering (DEI), University of Padova, Padua, Italy; Department of Information Engineering (DEI), University of Padova, Padua, Italy; Department of Information Engineering (DEI), University of Padova, Padua, Italy; Department of Engineering â€œEnzo Ferrari,â€, UniversitÃ di Modena e Reggio Emilia, Modena, Italy; Department of Sciences and Methods for Engineering (DISMI), University of Modena and Reggio Emilia, Reggio Emilia, Italy | IEEE Transactions on Electron Devices | 2021-01-21 | 2021 | 68 | 2 | 697 | 703 | R<sub>ON</sub> degradation due to stress in GaN-based power devices is a critical issue that limits, among other effects, long-term stable operation. Here, by means of 2-D device simulations, we show that the R<sub>ON</sub> increase and decrease during stress and recovery experiments in carbon-doped AlGaN/GaN power metalâ€“insulatorâ€“semiconductor high electron mobility transistors (MIS-HEMTs) can be explained with a model based on the emission, redistribution, and retrapping of holes within the carbon-doped buffer (â€œhole redistributionâ€ in short). By comparing simulation results with front- and back-gating OFF-state stress experiments, we provide an explanation for the puzzling observation of both stress and recovery transients being thermally activated with the same activation energy of about 0.9 eV. This finds a straightforward justification in a model in which both R<sub>ON</sub> degradation and recovery processes are limited by hole emission by dominant carbon-related acceptors that are energetically located at about 0.9 eV from the GaN valence band. | 1557-9646 |  | 10.1109/TED.2020.3045683 |  | https://ieeexplore.ieee.org/stamp/stamp.jsp?arnumber=9318009 | Current collapse;GaN metalâ€“insulatorâ€“ semiconductor high electron mobility transistors (MIS-HEMT);hole redistribution;OFF-state stress;ON-resistance degradation | Stress;Semiconductor process modeling;Gallium nitride;Doping;Solid modeling;MODFETs;HEMTs | aluminium compounds;gallium compounds;III-V semiconductors;power HEMT;semiconductor device models;semiconductor doping;valence bands;wide band gap semiconductors | hole redistribution model;RON degradation;GaN-based power devices;long-term stable operation;2-D device simulations;recovery experiments;carbon-doped buffer;back-gating OFF-state stress experiments;activation energy;recovery processes;hole emission;dominant carbon-related acceptors;GaN valence band;carbon-doped AlGaN/GaN power MIS-HEMTs;electron volt energy 0.9 eV;AlGaN-GaN |  | 11 |  | 32 | IEEE | 2021-01-08 |  |  | IEEE | IEEE Journals
E-Mode GaN MIS-HEMT Using Ferroelectric Charge Trap Gate Stack With Low Dynamic On-Resistance and High <italic>V</italic><sub>th</sub> Stability by Field Plate Engineering | J. -S. Wu; C. -C. Lee; C. -H. Wu; M. -L. Kao; Y. -C. Weng; C. -Y. Yang; Q. H. Luc; C. -T. Lee; D. Ueda; E. Y. Chang | Department of Materials Science and Engineering, National Yang Ming Chiao Tung University, Hsinchu, Taiwan; Department of Materials Science and Engineering, National Yang Ming Chiao Tung University, Hsinchu, Taiwan; Department of Materials Science and Engineering, National Yang Ming Chiao Tung University, Hsinchu, Taiwan; Department of Materials Science and Engineering, National Yang Ming Chiao Tung University, Hsinchu, Taiwan; College of Photonics, Institute of Lighting and Energy Photonics, National YangMing Chiao Tung University, Tainan, Taiwan; International College of Semiconductor Technology, National Yang Ming Chiao Tung University, Hsinchu, Taiwan; Department of Materials Science and Engineering, National Yang Ming Chiao Tung University, Hsinchu, Taiwan; Department of Electrical Engineering, Yuan Ze University, Taoyuan, Taiwan; International College of Semiconductor Technology, National Yang Ming Chiao Tung University, Hsinchu, Taiwan; Department of Materials Science and Engineering, International College of Semiconductor Technology, and the Department of Electronics Engineering, National Yang Ming Chiao Tung University, Hsinchu, Taiwan | IEEE Electron Device Letters | 2021-08-26 | 2021 | 42 | 9 | 1268 | 1271 | A high-performance E-mode hybrid ferroelectric charge storage gate (FEG) GaN HEMT with an innovative source-connected field plate (SCFP) structure is reported for the first time. The optimized E-mode FEG-HEMT implements a novel SCFP structure, which creates a cascode-like configuration with a D-mode GaN MISHEMT. This E-mode SCFP GaN FEG-HEMT has a positive V<sub>th</sub> of 2.81 V, a high I<sub>D,max</sub> of 757mA/mm, and a BV of 866 V. Dynamic R<sub>ON</sub> reduced 25% when operated at V<sub>DSQ</sub> = 400 V. ON-state stress tests also show improved current collapse phenomena. Additionally, to address the charge storage abilities of FEG-HEMTs, a multi-cycle OFF-state ( V<sub>DS</sub> = 300 V, V<sub>GS</sub> = 0 V) retention test was conducted. The SCFP FEG-HEMT showed 58.46% less V<sub>th</sub> shift percentage than the FEG-HEMT without field plates. | 1558-0563 |  | 10.1109/LED.2021.3098726 | â€œCenter for the Semiconductor Technology Researchâ€ from the Featured Areas Research Center Program within the framework of the Higher Education Sprout Project by the Ministry of Education (MOE) in Taiwan; Ministry of Science and Technology, Taiwan(grant numbers:MOST 110-2622-8-009-018-SB); | https://ieeexplore.ieee.org/stamp/stamp.jsp?arnumber=9492036 | AlGaN/GaN;metal-insulator-semiconductor (MIS)-HEMT;field plate;enhancement-mode;charge trap gate stack;threshold voltage stability | HEMTs;Logic gates;Threshold voltage;Gallium nitride;Stress;Metals;Wide band gap semiconductors | ferroelectric storage;gallium compounds;high electron mobility transistors;III-V semiconductors;MIS devices;semiconductor device reliability;wide band gap semiconductors | low dynamic on-resistance;field plate engineering;innovative source-connected field plate;optimized E-mode FEG-HEMT;SCFP structure;D-mode GaN MISHEMT;E-mode SCFP GaN FEG-HEMT;charge storage abilities;SCFP FEG-HEMT;field plates;E-mode hybrid ferroelectric charge storage gate;E-mode GaN MIS-HEMT;ferroelectric charge trap gate stack;high-performance ferroelectric charge storage gate;cascode-like configuration;on-state stress tests;improved current collapse phenomena;voltage 2.81 V;voltage 866.0 V;voltage 300.0 V;voltage 0.0 V;voltage 400.0 V;GaN |  |  |  | 18 | IEEE | 2021-07-21 |  |  | IEEE | IEEE Journals
Self-Powered Fast-Response X-Ray Detectors Based on Vertical GaN p-n Diodes | L. Zhou; X. Lu; J. Wu; H. Jiang; L. Chen; X. Ouyang; K. M. Lau | School ofMicroelectronics, Xiâ€™an Jiaotong University, Xiâ€™an, China; State Key Laboratory of Optoelectronic Materials and Technologies, School of Electronics and Information Technology, Sun Yat-sen University, Guangzhou, China; State Key Laboratory of Optoelectronic Materials and Technologies, School of Electronics and Information Technology, Sun Yat-sen University, Guangzhou, China; Department of Electronic and Computer Engineering, The Hong Kong University of Science and Technology, Hong Kong; Radiation Detection Research Center, Northwest Institute of Nuclear Technology, Xiâ€™an, China; Radiation Detection Research Center, Northwest Institute of Nuclear Technology, Xiâ€™an, China; Department of Electronic and Computer Engineering, The Hong Kong University of Science and Technology, Hong Kong | IEEE Electron Device Letters | 2019-06-26 | 2019 | 40 | 7 | 1044 | 1047 | GaN offers an excellent potential for fabricating X-ray detectors, taking advantage of its superior material properties and well-developed manufacturing technologies. In this letter, we demonstrated a self-powered fast-response X-ray detection using GaN-based vertical p-n diodes grown on a bulk GaN substrate. Attributed to the high crystalline quality achieved by homoepitaxy, the fabricated photodiodes exhibited an excellent rectification behavior, and therefore, a strong photovoltaic response to X-ray illumination when biased at 0 V. The transient X-ray detection analysis revealed that the self-powered detectors have a relatively short response time (<; 20 ms) and a good linear response to the X-ray incident dose rate with a high specific sensitivity of 170 nCÂ·Gy<sup>-1</sup>Â·cm<sup>-2</sup>. | 1558-0563 |  | 10.1109/LED.2019.2914585 | Frontier and Key Technological Innovation Foundation of Guangdong Province(grant numbers:2017A050506039); International Science and Technology Cooperation Program of Guangzhou(grant numbers:201807010093); | https://ieeexplore.ieee.org/stamp/stamp.jsp?arnumber=8705386 | GaN;p-n diode;self-powered;X-ray detectors | Gallium nitride;Detectors;X-ray detectors;Semiconductor diodes;Lighting;Photoconductivity;X-ray detection | gallium compounds;III-V semiconductors;photodetectors;photodiodes;rectification;semiconductor growth;wide band gap semiconductors;X-ray detection | fast-response X-ray detectors;vertical GaN;excellent potential;superior material properties;well-developed manufacturing technologies;fast-response X-ray detection;GaN-based vertical p-n diodes;bulk GaN substrate;high crystalline quality;fabricated photodiodes;excellent rectification behavior;strong photovoltaic response;X-ray illumination;transient X-ray detection analysis;self-powered detectors;relatively short response time;good linear response;X-ray incident dose rate;voltage 0.0 V;time 20.0 ms;GaN |  | 13 |  | 32 | IEEE | 2019-05-03 |  |  | IEEE | IEEE Journals
Desynchronizing Paralleled GaN HEMTs to Reduce Light-Load Switching Loss | Y. Shen; L. Shillaber; H. Zhao; Y. Jiang; T. Long | Department of Engineeringâ€”Electrical Engineering Division, University of Cambridge, Cambridge, U.K.; Department of Engineeringâ€”Electrical Engineering Division, University of Cambridge, Cambridge, U.K.; Department of Engineeringâ€”Electrical Engineering Division, University of Cambridge, Cambridge, U.K.; Department of Engineeringâ€”Electrical Engineering Division, University of Cambridge, Cambridge, U.K.; Department of Engineeringâ€”Electrical Engineering Division, University of Cambridge, Cambridge, U.K. | IEEE Transactions on Power Electronics | 2020-05-06 | 2020 | 35 | 9 | 9151 | 9170 | Parallel connection of GaN high-electron-mobility transistors (HEMTs) is a more cost-effective or even an unavoidable solution to achieve higher current ratings. As the load decreases, the switching loss of paralleled HEMTs becomes dominant over the conduction loss, and the overall power conversion efficiency drops sharply. To reduce the light-load switching loss, this article proposes a desynchronizable paralleling scheme. The midpoint (ac terminal) of each paralleled HEMT half bridge is connected with a commutation inductor, which thus, enables two operation modes-synchronous and asynchronous modes. The synchronous mode is activated at heavy loads to share the high current; the added commutation inductors lead to better current sharing than the direct parallel. When operating at light loads, however, the paralleled devices are desynchronized to generate a circulating current flowing through the commutation inductors. The circulating current enables the lagging HEMTs to achieve the zero-voltage switching and allows the leading ones to turn on at a current lower than the load, thereby significantly reducing the total switching loss. In addition, a thermal balancing scheme is proposed to alleviate the thermal stress imbalance between the desynchronized GaN HEMTs. The operating principle and design guidelines of the desynchronizable paralleling scheme are detailed. Finally, experimental results from multipulse and continuous tests of GaN HEMTs are provided to verify the advantages of the proposed paralleling scheme in reducing light-load switching loss and improving light-load efficiency. | 1941-0107 |  | 10.1109/TPEL.2020.2970240 | Engineering and Physical Sciences Research Council(grant numbers:EP/R036799/1); | https://ieeexplore.ieee.org/stamp/stamp.jsp?arnumber=8974209 | Commutation inductors;desynchronized parallel;light-load efficiency;parallel of GaN high-electron-mobility transistors (HEMTs);switching loss;zero-voltage switching (ZVS) | HEMTs;MODFETs;Gallium nitride;Switching loss;Inductors;Switches;Logic gates | bridge circuits;gallium compounds;high electron mobility transistors;III-V semiconductors;power inductors;thermal stresses;zero voltage switching | thermal stress imbalance;thermal balancing scheme;circulating current flowing;asynchronous modes;power conversion efficiency;light-load efficiency;desynchronized GaN HEMTs;zero-voltage switching;synchronous mode;commutation inductor;paralleled HEMT half bridge;desynchronizable paralleling scheme;conduction loss;paralleled HEMT;GaN high-electron-mobility transistors;parallel connection;light-load switching loss;paralleled GaN HEMT;GaN |  | 8 |  | 61 | IEEE | 2020-01-29 |  |  | IEEE | IEEE Journals
Study of GaN-Based Light-Emitting Diode (LED) With a Hybrid Surface Structure | W. -C. Chen; J. -S. Niu; I. -P. Liu; Y. -L. Lee; S. -Y. Cheng; D. -F. Guo; W. -C. Liu | Department of Electrical Engineering, Institute of Microelectronics, National Cheng Kung University, Tainan, Taiwan; Department of Electrical Engineering, Institute of Microelectronics, National Cheng Kung University, Tainan, Taiwan; Department of Material Technology, Green Technology Research Institute, CPC Corporation, Kaohsiung City, Taiwan; Department of Electrical Engineering, Institute of Microelectronics, National Cheng Kung University, Tainan, Taiwan; Department of Electrical Engineering, National Ilan University, Yilan, Taiwan; Department of Electronic Engineering, R.O.C. Air Force Academy, Kaohsiung City, Taiwan; Department of Electrical Engineering, Institute of Microelectronics, National Cheng Kung University, Tainan, Taiwan | IEEE Transactions on Electron Devices | 2020-10-22 | 2020 | 67 | 11 | 4953 | 4957 | A hybrid surface structure, incorporating an Ag-grid-based aluminum-doped zinc oxide (AZO) transparent conductive layer (TCL), a microhole array, 45Â°-sawtooth sidewalls, and an SiO<sub>2</sub> nanoparticle (NP)/microsphere (MS) passivation layer, is proposed for the characteristic improvement of GaN-based light-emitting diodes (LEDs). In order to optimize the contact behavior between the AZO and p-GaN layers, a 2-D Ag grid is applied on the contact interface. Because series resistance R<sub>s</sub> is reduced by the conductive Ag-grid pattern, a lower forward voltage and a better current spreading ability are obtained. Compared with a conventional GaN LED with an injection current of 200 mA, the proposed device exhibits a forward voltage of 4.01 V, reduced from 4.34 V, and presents 33%, 34.4%, 45.4%, 33.1%, and 45.3% enhancements in the light output power (LOP), luminous flux, luminous efficacy, external quantum efficiency (EQE), and wall-plug efficiency (WPE), respectively. Moreover, a more effective current spreading in the light emission mapping image and a higher intensity in the far-field pattern are achieved. Improvements of both electrical and optical properties verify that the proposed device is promising for practical applications in solid-state lighting. | 1557-9646 |  | 10.1109/TED.2020.3025844 | Ministry of Science and Technology(grant numbers:MOST 109-2221-E-006-083-MY2); | https://ieeexplore.ieee.org/stamp/stamp.jsp?arnumber=9214908 | 45Â°-sawtooth sidewall;Ag grid;current spreading;GaN;hybrid surface structure;light-emitting diodes (LEDs);microhole array;SiOâ‚‚ nanoparticle (NP)/microsphere (MS);transparent conductive layer (TCL) | Light emitting diodes;Gallium nitride;Passivation;Scanning electron microscopy;Photonics;Etching;Surface structures | aluminium;aluminium compounds;gallium compounds;III-V semiconductors;light emitting diodes;nanoparticles;passivation;silver;transparency;wide band gap semiconductors;zinc compounds | solid-state lighting;light emission mapping image;luminous flux;conventional GaN;current spreading ability;lower forward voltage;conductive Ag-grid pattern;2-D Ag grid;p-GaN layers;45Â°-sawtooth sidewalls;AZO;Ag-grid-based aluminum-doped zinc oxide transparent conductive layer;hybrid surface structure;GaN-based light-emitting diode;voltage 4.34 V;current 200.0 mA;voltage 4.01 V;ZnO:Al-Ag-GaN |  |  |  | 20 | IEEE | 2020-10-06 |  |  | IEEE | IEEE Journals
Trap-Mediated Avalanche in Large-Area 1.2 kV Vertical GaN p-n Diodes | J. Liu; M. Xiao; R. Zhang; S. Pidaparthi; C. Drowley; L. Baubutr; A. Edwards; H. Cui; C. Coles; Y. Zhang | School of Electrical Engineering, Xiâ€™an Jiaotong University, Xiâ€™an, China; Center for Power Electronics Systems (CPES), Virginia Polytechnic Institute and State University, Blacksburg, VA, USA; Center for Power Electronics Systems (CPES), Virginia Polytechnic Institute and State University, Blacksburg, VA, USA; Nexgen Power Systems, Inc., Santa Clara, CA, USA; Nexgen Power Systems, Inc., Santa Clara, CA, USA; Nexgen Power Systems, Inc., Santa Clara, CA, USA; Nexgen Power Systems, Inc., Santa Clara, CA, USA; Nexgen Power Systems, Inc., Santa Clara, CA, USA; Nexgen Power Systems, Inc., Santa Clara, CA, USA; Center for Power Electronics Systems (CPES), Virginia Polytechnic Institute and State University, Blacksburg, VA, USA | IEEE Electron Device Letters | 2020-08-26 | 2020 | 41 | 9 | 1328 | 1331 | This work studies the avalanche characteristics of the 1.2 kV vertical GaN p-n diodes with implanted edge termination, based on quasi-static current-voltage (I-V) sweeps and unclamped inductive switching (UIS) tests. The UIS tests reveal a ~1.7kV avalanche breakdown voltage (BV<sub>AVA</sub>), 51 A maximum avalanche current (I<sub>AVA</sub>), and 63 mJ maximum avalanche energy (E<sub>AVA</sub>). The I<sub>AVA</sub> and E<sub>AVA</sub> are the highest reported in high-voltage GaN power devices. A lower BV<sub>AVA</sub> is observed in the I-V curves and a trap mediated avalanche model is proposed to explain it. The BV<sub>AVA</sub> in I-V curves is believed to be induced by avalanche-assisted trap-filling in the edge termination region, while the BV<sub>AVA</sub> in the UIS test reflects the robust avalanche at the main p-n junction. These results provide important new insights on the avalanche breakdown in GaN devices and address some seemingly contrary observations of vertical GaN p-n diodes published recently. | 1558-0563 |  | 10.1109/LED.2020.3010784 | Power Management Consortium at the Center for Power Electronics Systems (CPES), Virginia Polytechnic Institute and State University; China Scholarship Council(grant numbers:201906280081); | https://ieeexplore.ieee.org/stamp/stamp.jsp?arnumber=9145602 | Gallium nitride;p-n diodes;avalanche;breakdown;traps;hbox characteristics;inductive switching | Gallium nitride;Silicon carbide;Schottky diodes;Filling;P-n junctions;Impact ionization | avalanche breakdown;gallium compounds;III-V semiconductors;p-n junctions;power semiconductor diodes;semiconductor device breakdown;semiconductor device testing;wide band gap semiconductors | trap-mediated avalanche;vertical p-n diodes;avalanche characteristics;implanted edge termination;UIS test;avalanche breakdown voltage;avalanche current;avalanche energy;avalanche-assisted trap-filling;robust avalanche;trap mediated avalanche model;quasistatic current-voltage sweeps;unclamped inductive switching tests;high-voltage power devices;I-V curves;main p-n junction;voltage 1.2 kV;GaN |  | 16 |  | 33 | IEEE | 2020-07-21 |  |  | IEEE | IEEE Journals
III-Nitride Deep UV LED Without Electron Blocking Layer | Z. Ren; Y. Lu; H. -H. Yao; H. Sun; C. -H. Liao; J. Dai; C. Chen; J. -H. Ryou; J. Yan; J. Wang; J. Li; X. Li | Advanced Semiconductor Laboratory, King Abdullah University of Science and Technology, Thuwal, Saudi Arabia; Advanced Semiconductor Laboratory, King Abdullah University of Science and Technology, Thuwal, Saudi Arabia; Advanced Semiconductor Laboratory, King Abdullah University of Science and Technology, Thuwal, Saudi Arabia; Advanced Semiconductor Laboratory, King Abdullah University of Science and Technology, Thuwal, Saudi Arabia; Advanced Semiconductor Laboratory, King Abdullah University of Science and Technology, Thuwal, Saudi Arabia; Wuhan National Laboratory for Optoelectronics, Huazhong University of Science and Technology, Wuhan, China; Wuhan National Laboratory for Optoelectronics, Huazhong University of Science and Technology, Wuhan, China; Department of Mechanical Engineering, Material Science and Engineering Program, Texas Center for Superconductivity at UH, and Advanced Manufacturing Institute, University of Houston, Houston, TX, USA; Research and Development Center for Solid State Lighting, Institute of Semiconductors, Chinese Academy of Sciences, Beijing, China; Research and Development Center for Solid State Lighting, Institute of Semiconductors, Chinese Academy of Sciences, Beijing, China; Research and Development Center for Solid State Lighting, Institute of Semiconductors, Chinese Academy of Sciences, Beijing, China; Advanced Semiconductor Laboratory, King Abdullah University of Science and Technology, Thuwal, Saudi Arabia | IEEE Photonics Journal | 2019-03-15 | 2019 | 11 | 2 | 1 | 11 | AlGaN-based deep UV (DUV) LEDs generally employ a p-type electron blocking layer (EBL) to suppress electron overflow. However, Al-rich III-nitride EBL can result in challenging p-doping and large valence band barrier for hole injection as well as epitaxial complexity. As a result, wall plug efficiency (WPE) can be compromised. Our systematic studies of band diagram and carrier concentration reveal that carrier concentrations in the quantum well and electron overflow can be significantly impacted because of the slope variation of the quantum barrier (QB) conduction and valence bands, which in turn influence radiative recombination and optical output power. Remarkably, grading the Al composition from 0.60 to 0.70 for the 12-nm-thick AlGaN QB of the DUV LED without the EBL can lead to 13.5% higher output power and similar level of overflown electron concentration (~1 Ã— 10<sup>15</sup>/cm<sup>3</sup>) as opposed to the conventional DUV LED with the p-type EBL. This paradigm is significant for the pursuit of higher WPE or shorter emission wavelength for DUV LEDs and lasers, as it provides a new direction for addressing electron overflow and hole injection issues. | 1943-0655 |  | 10.1109/JPHOT.2019.2902125 | National Natural Science Foundation of China(grant numbers:61774065); National Key R&D Program of China(grant numbers:2016YFB0400803,20,16YFB0400802); Key Project of Chinese National Development Programs(grant numbers:2018YFB0406602); National Natural Science Foundation of China(grant numbers:61774065); KAUST(grant numbers:OSR-2017-CRG6-3437.02); Texas Center for Superconductivity at the University of Houston; | https://ieeexplore.ieee.org/stamp/stamp.jsp?arnumber=8656506 | Aluminum gallium nitride;deep UV LED;electron blocking;electron containing;electron overflow. | Light emitting diodes;Charge carrier processes;Aluminum gallium nitride;Wide band gap semiconductors;Doping;Radiative recombination;Electric potential | aluminium compounds;carrier density;electron traps;gallium compounds;III-V semiconductors;light emitting diodes;nanophotonics;optical materials;valence bands;wide band gap semiconductors | valence bands;turn influence radiative recombination;optical output power;overflown electron concentration;lasers;hole injection issues;valence band barrier;wall plug efficiency;band diagram;carrier concentrations;aluminium-rich III-nitride electron blocking layer;AlGaN-based deep UV LED;p-type electron blocking layer;quantum barrier conduction;size 12 nm;AlGaN |  | 21 |  | 52 | OAPA | 2019-03-01 |  |  | IEEE | IEEE Journals
GaN VHF Converters With Integrated Air-Core Transformers | Z. Zhang; K. Xu; Z. Xu; J. Xu; X. Ren; Q. Chen | Aero-Power Sci-Tech Center, Nanjing University of Aeronautics and Astronautics, Nanjing, China; Aero-Power Sci-Tech Center, Nanjing University of Aeronautics and Astronautics, Nanjing, China; Aero-Power Sci-Tech Center, Nanjing University of Aeronautics and Astronautics, Nanjing, China; Aero-Power Sci-Tech Center, Nanjing University of Aeronautics and Astronautics, Nanjing, China; Aero-Power Sci-Tech Center, Nanjing University of Aeronautics and Astronautics, Nanjing, China; Aero-Power Sci-Tech Center, Nanjing University of Aeronautics and Astronautics, Nanjing, China | IEEE Transactions on Power Electronics | 2019-03-10 | 2019 | 34 | 4 | 3504 | 3515 | This paper proposes an air-core transformer integration method, which mounts the transformer straight into the multilayer printed circuit board (PCB), and maintains a proper distance between the inner transformer and other components on the top layer. The integration method reduces the PCB area significantly, ensuring higher power density. The design of the complete structure is accomplished with finite element analysis (FEA) to ensure that the unconstrained transformer magnetic field does not affect other components. It is applied to three resonant flyback converters operating at 20 MHz with Si mosfets, 30 MHz, and 50 MHz with enhancement-mode gallium nitride (eGaN) high-electron mobility transistors, respectively. The 30-MHz eGaN prototype achieves the full load efficiency of 80.1% (an increase of 1.1% compared with the 20-MHz Si prototype) and power density of 32 W/in<sup>3</sup> at 5-V input and 5 V/ 2 W output. The 50-MHz eGaN prototype achieves the power density of 39.4 W/in<sup>3</sup>, which is 41% higher than the 20-MHz Si prototype. With the similar efficiency, the overall height of the converters in this paper is less than half of the commercial products, very suitable for low thickness and profile applications. | 1941-0107 |  | 10.1109/TPEL.2018.2849063 | National Natural Science Foundation of China(grant numbers:51722702); Fok Ying-Tong Education Foundation of China(grant numbers:151059); | https://ieeexplore.ieee.org/stamp/stamp.jsp?arnumber=8389209 | Air-core transformer;enhancement-mode gallium nitride high-electron mobility transistors (eGaN HEMT);power integration;resonant converter;very high frequency (VHF) | Loss measurement;Windings;Density measurement;Power system measurements;Magnetic fields;HEMTs;MODFETs | elemental semiconductors;finite element analysis;gallium compounds;high electron mobility transistors;III-V semiconductors;MOSFET;printed circuits;resonant power convertors;silicon;transformers;wide band gap semiconductors | Si mosfets;enhancement-mode gallium nitride high-electron mobility transistors;GaN VHF converters;integrated air-core transformers;air-core transformer integration method;multilayer printed circuit board;inner transformer;PCB area;finite element analysis;unconstrained transformer magnetic field;resonant flyback converters;frequency 20.0 MHz;frequency 50.0 MHz;frequency 30.0 MHz;voltage 5.0 V;power 2 W;efficiency 80.1 percent;GaN;Si |  | 12 |  | 37 | IEEE | 2018-06-20 |  |  | IEEE | IEEE Journals
<italic>V</italic><sub>T</sub> Shift and Recovery Mechanisms of p-GaN Gate HEMTs Under DC/AC Gate Stress Investigated by Fast Sweeping Characterization | R. Wang; J. -M. Lei; H. Guo; R. Li; D. -J. Chen; H. Lu; R. Zhang; Y. -D. Zheng | Key Laboratory of Advanced Photonic and Electronic Materials, School of Electronic Science and Engineering, Nanjing University, Nanjing, China; Key Laboratory of Advanced Photonic and Electronic Materials, School of Electronic Science and Engineering, Nanjing University, Nanjing, China; Key Laboratory of Advanced Photonic and Electronic Materials, School of Electronic Science and Engineering, Nanjing University, Nanjing, China; Coresing Semiconductor Technology Company Ltd., Zhuzhou, China; Key Laboratory of Advanced Photonic and Electronic Materials, School of Electronic Science and Engineering, Nanjing University, Nanjing, China; Key Laboratory of Advanced Photonic and Electronic Materials, School of Electronic Science and Engineering, Nanjing University, Nanjing, China; Key Laboratory of Advanced Photonic and Electronic Materials, School of Electronic Science and Engineering, Nanjing University, Nanjing, China; Key Laboratory of Advanced Photonic and Electronic Materials, School of Electronic Science and Engineering, Nanjing University, Nanjing, China | IEEE Electron Device Letters | 2021-09-27 | 2021 | 42 | 10 | 1508 | 1511 | In this work, details of stress time dependent transient <inline-formula> <tex-math notation="LaTeX">${V}_{\text {T}}$ </tex-math></inline-formula> shift in p-GaN Gate HEMTs are captured using a fast sweeping method. A minimum saturated <inline-formula> <tex-math notation="LaTeX">${V}_{\text {T}}$ </tex-math></inline-formula> shift (<inline-formula> <tex-math notation="LaTeX">$\Delta {V}_{\text {T}\_{}\text {Sat}}$ </tex-math></inline-formula>) independent of stress time at about 4 V gate stress is observed, and electron tunneling process assisted by shallow traps in the AlGaN barrier is introduced as a likely mechanism to explain the phenomena. Under gate stress of 6 V and above, a stress time dependent over-recovery results in a negative <inline-formula> <tex-math notation="LaTeX">${V}_{\text {T}}$ </tex-math></inline-formula> shift before the final recovery to the fresh state, confirming that hole de-trapping process needs to take a longer time than electron de-trapping process. In addition, under AC gate stress condition, <inline-formula> <tex-math notation="LaTeX">$\Delta {V}_{\text {T}\_{}\text {Sat}}$ </tex-math></inline-formula> shows an opposite trend in cases of low and high forward AC gate bias stresses, which is explained by the difference in the trapping rates of electrons and holes. | 1558-0563 |  | 10.1109/LED.2021.3104852 | National Key Research and Development Program of China(grant numbers:2017YFB0402900); NSFC(grant numbers:61634002); Joint Funds of the National Natural Science Foundation of China (NSAF)(grant numbers:U1830109); National Manufacturing Innovation Center on Power Semiconductor(grant numbers:2018XK2202); | https://ieeexplore.ieee.org/stamp/stamp.jsp?arnumber=9514502 | p-GaN gate AlGaN/GaN HEMT;DC/AC gate stress;fast sweeping;threshold instability | Logic gates;Stress;MODFETs;HEMTs;Wide band gap semiconductors;Transient analysis;Aluminum gallium nitride | aluminium compounds;electron traps;gallium compounds;high electron mobility transistors;hole traps;III-V semiconductors;semiconductor device reliability;tunnelling;wide band gap semiconductors | recovery mechanisms;p-GaN gate HEMT;fast sweeping characterization;fast sweeping method;electron tunneling process;over-recovery results;final recovery;hole de-trapping process;electron de-trapping process;AC gate stress condition;low AC gate bias;high forward AC gate bias;stress time dependent transient;DC-AC gate stress;AlGaN barrier;fresh state;voltage 6.0 V;GaN;AlGaN |  |  |  | 23 | IEEE | 2021-08-16 |  |  | IEEE | IEEE Journals
Predictive ZVS Control With Improved ZVS Time Margin and Limited Variable Frequency Range for a 99% Efficient, 130-W/in<sup>3</sup> MHz GaN Totem-Pole PFC Rectifier | Q. Huang; R. Yu; Q. Ma; A. Q. Huang | Department of Electrical and Computer Engineering, University of Texas at Austin, Austin, TX, USA; Department of Electrical and Computer Engineering, University of Texas at Austin, Austin, TX, USA; Department of Electrical and Computer Engineering, University of Texas at Austin, Austin, TX, USA; Department of Electrical and Computer Engineering, University of Texas at Austin, Austin, TX, USA | IEEE Transactions on Power Electronics | 2019-05-01 | 2019 | 34 | 7 | 7079 | 7091 | This paper proposes a predictive zero-voltage-switching (ZVS) control with improved ZVS time margin and limited variable switching frequency range for a 99% efficient megahertz (MHz) GaN totem-pole power-factor-correction (PFC) rectifier. The conventional ZVS control methods for totem-pole PFC may lead to zero ZVS time margin and ultra-wide switching frequency range. This paper proposes that the synchronous rectifier (SR) turn-off current is a new degree of freedom for the ZVS control. Thus, the proposed cycle-by-cycle predictive ZVS control method controls the SR turn-off currents to extend the ZVS time margin and to reduce the maximum switching frequency. With the proposed ZVS control, the minimum ZVS time margin and a limited maximum switching frequency can be realized in a MHz GaN-based totem-pole PFC. With the improved ZVS time margin, the reliability for realizing ZVS is significantly improved. With the limited maximum frequency and the limited frequency range, the difficulty in high-speed current sensing and digital control is reduced, and the frequency-related loss is also reduced, which is important for improving the light-load efficiency. To accurately extract the current and timing parameters for the proposed ZVS control, an analytical model for the ZVS totem-pole PFC is proposed. The proposed ZVS control and analytical model are applicable over the full input and output voltage range, and over the full load range. In addition, a hybrid current control is proposed and implemented based on the proposed ZVS control. Finally, a 3.2-kW MHz GaN totem-pole PFC prototype is developed and tested with full-range ZVS, minimum ZVS time margin, limited switching frequency range, 99% peak efficiency, and 130-W/in<sup>3</sup> power density based on the proposed ZVS control and system control strategy. The realized efficiency, power level, and power density are among the best ever reported for the GaN-based totem-pole PFC. | 1941-0107 |  | 10.1109/TPEL.2018.2877443 | Navitas Semiconductor; IEEE Applied Power Electronics Conference and Expo; | https://ieeexplore.ieee.org/stamp/stamp.jsp?arnumber=8502079 | Gallium nitride (GaN);high density;high efficiency;high frequency;limited frequency range;totem-pole power factor correction (PFC);zero-voltage-switching (ZVS) time margin | Zero voltage switching;Control systems;Gallium nitride;Switching frequency;Rectifiers;Voltage control;Frequency control | digital control;electric current control;power factor correction;power system control;rectifiers;switching convertors;voltage control;zero voltage switching | ultra-wide switching frequency range;predictive zero-voltage-switching control;hybrid current control;light-load efficiency;digital control;high-speed current sensing;SR;synchronous rectifier;ZVS time margin;GaN totem-pole PFC prototype;predictive ZVS control;power-factor-correction rectifier;PFC rectifier |  | 30 |  | 32 | IEEE | 2018-10-21 |  |  | IEEE | IEEE Journals
High-Efficiency Full-Vector Polarization Analyzer Based on GaN Metasurface | K. Guo; H. Xu; Z. Peng; X. Liu; Z. Guo | School of Computer and Information, Hefei University of Technology, Hefei, China; School of Computer and Information, Hefei University of Technology, Hefei, China; Tianjin Jinhang Institute of Technology and Physics, Tianjin, China; Anhui Key Laboratory of Polarization Imaging Detection Technology, Hefei, China; School of Computer and Information, Hefei University of Technology, Hefei, China | IEEE Sensors Journal | 2019-04-17 | 2019 | 19 | 10 | 3654 | 3659 | The state of polarization (SOP) is the inherent property of light and has important applications in the field of electromagnetic waves, which can be usually evaluated by measuring the Stokes parameters. The conventional methods of measuring the SOP are based on numerous bulky devices and complex optical systems that make measurement difficult and cumbersome. Here, we propose an ultra-compact polarizer based on the gallium nitride metasurface in visible range, which consists of three parts to steer the four SOPs by utilizing double-phase modulation. X-, Y-, 45Â° linear polarized light and left circular polarized light can be simultaneously focused on spatially symmetric positions. The Stokes parameters can be immediately recovered through simultaneously measuring the focusing energy of the four polarizations. Our device shows reliable performance on polarization analysis as well as paves the way toward promoting the development of material analysis, chiral detections, and so on. | 1558-1748 |  | 10.1109/JSEN.2019.2894436 | National Natural Science Foundation of China(grant numbers:61775050,11804073,41406109); Fundamental Research Funds for the Central Universities(grant numbers:JZ2018HGBZ0309,JZ2018HGTB0240); Anhui Key Laboratory of Polarization Imaging Detection Technology(grant numbers:2018-KFJJ-02); | https://ieeexplore.ieee.org/stamp/stamp.jsp?arnumber=8629001 | Optical polarization;Stokes parameters;metasurface;phase modulation | Gallium nitride;Stokes parameters;Optical variables measurement;Focusing;Modulation;Optical devices | gallium compounds;III-V semiconductors;light polarisation;optical focusing;optical metamaterials;optical modulation;optical polarisers;phase modulation;wide band gap semiconductors | high-efficiency full-vector polarization analyzer;GaN metasurface;SOP;electromagnetic waves;Stokes parameters;complex optical systems;gallium nitride metasurface;visible range;double-phase modulation;45Â° linear polarized light;circular polarized light;spatially symmetric positions;polarization analysis;bulky devices;state of polarization;ultracompact polarizer;focusing energy;GaN |  | 18 |  | 34 | IEEE | 2019-01-29 |  |  | IEEE | IEEE Journals
Thermal Spreading Resistance in Ballistic-Diffusive Regime for GaN HEMTs | Y. -C. Hua; H. -L. Li; B. -Y. Cao | Department of Engineering Mechanics, Tsinghua University, Beijing, China; Department of Engineering Mechanics, Tsinghua University, Beijing, China; Department of Engineering Mechanics, Tsinghua University, Beijing, China | IEEE Transactions on Electron Devices | 2019-07-22 | 2019 | 66 | 8 | 3296 | 3301 | To develop an efficient thermal design for gallium-nitride (GaN) high-electron-mobility transistors (HEMTs) that usually hold a super-high-power density, it is essential to accurately predict the junction temperature. In GaN HEMTs, the heat transfer process is dominated by thermal spreading resistance. Moreover, the phonon mean free paths (MFPs) of GaN are comparable with the channel layer thickness and the heat spot width. Thus, a ballistic effect emerges, resulting in the invalidity of Fourier's heat conduction law. Therefore, Fourier's law-based thermal resistance model should be reexamined and modified for this case. In this paper, we used the phonon Monte Carlo (MC) method to investigate the thermal spreading resistance in a ballistic-diffusive regime for GaN HEMTs. Our simulation results indicate that the ballistic effect significantly altered the temperature distributions within channel layers and resulted in a dramatic increase in the thermal resistance when compared with Fourier's law-based predictions. Furthermore, a semiempirical thermal resistance model with a fitting parameter was derived. This model can accurately address the issues of thermal spreading and the ballistic effect. This paper can provide a more in-depth understanding of the thermal spreading resistance in a ballistic-diffusive regime, and it can be useful for the prediction of junction temperatures and for the thermal management of HEMTs. | 1557-9646 |  | 10.1109/TED.2019.2922221 | National Natural Science Foundation of China(grant numbers:51825601,51676108); China Postdoctoral Science Foundation(grant numbers:BX20180155); Project by the China Postdoctoral Science Foundation(grant numbers:2018M641348); Science Fund for Creative Research Groups(grant numbers:51321002); Tsinghua National Laboratory for Information Science and Technology; | https://ieeexplore.ieee.org/stamp/stamp.jsp?arnumber=8756203 | Ballistic transport;high-electron-mobility transistor (HEMT);phonon Monte Carlo (MC) simulation;thermal spreading resistance | Thermal resistance;HEMTs;Gallium nitride;MODFETs;Phonons;Heating systems | aluminium compounds;ballistic transport;diffusion;gallium compounds;heat conduction;heat transfer;high electron mobility transistors;III-V semiconductors;Monte Carlo methods;phonons;temperature distribution;thermal conductivity;thermal resistance;wide band gap semiconductors | thermal spreading resistance;ballistic-diffusive regime;efficient thermal design;gallium-nitride high-electron-mobility transistors;super-high-power density;ballistic effect;semiempirical thermal resistance model;thermal management;HEMTs;Fourier heat conduction law;junction temperature prediction;heat transfer process;phonon mean free paths;MFPs;Fourier law-based thermal resistance model;phonon Monte Carlo method;temperature distributions;fitting parameter;channel layer thickness;heat spot width;GaN |  | 18 |  | 38 | IEEE | 2019-07-08 |  |  | IEEE | IEEE Journals
Theoretical Analysis of Tunnel-Injected Sub-300 nm AlGaN Laser Diodes | R. Arefin; W. You; S. H. Ramachandra; S. M. N. Hasan; H. Jung; M. Awwad; S. Arafin | Department of Electrical and Computer Engineering, The Ohio State University, Columbus, OH, USA; Department of Electrical and Computer Engineering, The Ohio State University, Columbus, OH, USA; Department of Electrical and Computer Engineering, The Ohio State University, Columbus, OH, USA; Department of Electrical and Computer Engineering, The Ohio State University, Columbus, OH, USA; Department of Electrical and Computer Engineering, The Ohio State University, Columbus, OH, USA; Department of Electrical and Computer Engineering, The Ohio State University, Columbus, OH, USA; Department of Electrical and Computer Engineering, The Ohio State University, Columbus, OH, USA | IEEE Journal of Quantum Electronics | 2020-09-18 | 2020 | 56 | 6 | 1 | 10 | Electrically-pumped AlGaN-based edge-emitting laser diodes with a buried tunnel junction (TJ) for sub-300 nm emission are designed in this paper. Hole injection is one of the major concerns for the design of ultraviolet (UV) lasers based on this material system. The use of a low-resistive TJ as an intracavity contact within the devices will offer an opportunity to replace highly resistive p-type AlGaN-based cladding and contact layers by their n-doped counterparts. This advanced polarization-engineered interband TJs will lead to improved hole injection and a significantly reduced threshold voltage. The thermal properties of the tunnel-injected devices are thoroughly studied theoretically. For the demonstration of continuous-wave operating lasers, possible improvements in terms of better thermal management of the device are also discussed. Our improved design allows CW-operating AlGaN lasers with a threshold current density of <; 8 kA/cm<sup>2</sup> and maximum optical output power of > 220 mW, yielding a wall-plug efficiency of > 2.8%. | 1558-1713 |  | 10.1109/JQE.2020.3021404 |  | https://ieeexplore.ieee.org/stamp/stamp.jsp?arnumber=9186054 | UV-B laser;tunnel junction;AlGaN;absorption coefficient;thermal impedance | Semiconductor lasers;Aluminum gallium nitride;Wide band gap semiconductors;Optical design;Optical polarization;Substrates;Aluminum nitride | aluminium compounds;current density;gallium compounds;III-V semiconductors;laser cavity resonators;optical design techniques;optical fabrication;optical pumping;semiconductor lasers;wide band gap semiconductors | highly resistive p-type aluminium gallium nitride-based cladding;electrically-pumped aluminium gallium nitride-based edge-emitting laser diodes;tunnel-injected aluminium gallium nitride laser diodes;low-resistive tunnel junction;polarization-engineered interband tunnel junction;continuous-wave operating lasers;intracavity contact;ultraviolet lasers;buried tunnel junction;wavelength 300.0 nm;power 220.0 mW;AlGaN |  | 3 |  | 52 | IEEE | 2020-09-03 |  |  | IEEE | IEEE Journals
Identification of Trap States in p-GaN Layer of a p-GaN/AlGaN/GaN Power HEMT Structure by Deep-Level Transient Spectroscopy | S. Yang; S. Huang; J. Wei; Z. Zheng; Y. Wang; J. He; K. J. Chen | Department of Electronic and Computer Engineering, The Hong Kong University of Science and Technology, Hong Kong; Key Laboratory of Microelectronic Devices and Integrated Technology, Institute of Microelectronics, Chinese Academy of Sciences, Beijing, China; Department of Electronic and Computer Engineering, The Hong Kong University of Science and Technology, Hong Kong; Department of Electronic and Computer Engineering, The Hong Kong University of Science and Technology, Hong Kong; Department of Electronic and Computer Engineering, The Hong Kong University of Science and Technology, Hong Kong; Department of Electronic and Computer Engineering, The Hong Kong University of Science and Technology, Hong Kong; Department of Electronic and Computer Engineering, The Hong Kong University of Science and Technology, Hong Kong | IEEE Electron Device Letters | 2020-04-27 | 2020 | 41 | 5 | 685 | 688 | In this work, the deep-level transient spectroscopy (DLTS) is conducted to investigate the gate stack of the p-GaN gate HEMT with Schottky gate contact. A metal/p-GaN/AlGaN/GaN heterojunction capacitor is prepared for the study. The DLTS characterization captures the transient capacitance change in the stack, from which the capacitance of the metal/p-GaN Schottky junction can be extracted. By proper selection of the rate window, the impacts of the hole insufficiency effect are avoided during trap states evaluation. Thus, the information of deep energy levels in the p-GaN layer is revealed, which consists of an electron trap state with activation energy of 0.85 eV and a hole trap state with activation energy of 0.49 eV. The identification of these trap states in the p-GaN layer provides a physical foundation for understanding the threshold voltage instability in Schottky-type p-GaN gate power HEMTs. | 1558-0563 |  | 10.1109/LED.2020.2980150 | Hong Kong Innovation Technology Fund(grant numbers:ITS/412/17FP); | https://ieeexplore.ieee.org/stamp/stamp.jsp?arnumber=9032129 | Capacitance deep-level transient spectroscopy (C-DLTS);trap states;p-GaN/AlGaN/GaN heterojunction;activation energy;hole insufficiency | Logic gates;Electron traps;Transient analysis;Capacitance;Capacitors;Junctions;HEMTs | aluminium compounds;deep level transient spectroscopy;electron traps;gallium compounds;hole traps;III-V semiconductors;power HEMT;Schottky gate field effect transistors;semiconductor heterojunctions;wide band gap semiconductors | Schottky junction;heterojunction capacitor;Schottky-type p-GaN gate power HEMT;hole trap state;electron trap state;deep energy levels;Schottky gate contact;deep-level transient spectroscopy;electron volt energy 0.85 eV;electron volt energy 0.49 eV;GaN-AlGaN |  | 16 |  | 29 | IEEE | 2020-03-11 |  |  | IEEE | IEEE Journals
High Breakdown Voltage in RF AlN/GaN/AlN Quantum Well HEMTs | A. Hickman; R. Chaudhuri; S. J. Bader; K. Nomoto; K. Lee; H. G. Xing; D. Jena | School of Electrical and Computer Engineering, Cornell University, Ithaca, NY, USA; School of Electrical and Computer Engineering, Cornell University, Ithaca, NY, USA; School of Applied and Engineering Physics, Cornell University, Ithaca, NY, USA; School of Electrical and Computer Engineering, Cornell University, Ithaca, NY, USA; School of Electrical and Computer Engineering, Cornell University, Ithaca, NY, USA; Department of Material Science and Engineering, School of Electrical and Computer Engineering, Kavli Institute, Cornell University, Ithaca, NY, USA; Department of Material Science and Engineering, School of Electrical and Computer Engineering, Kavli Institute, Cornell University, Ithaca, NY, USA | IEEE Electron Device Letters | 2019-07-24 | 2019 | 40 | 8 | 1293 | 1296 | In evaluating GaN high-electron mobility transistors (HEMTs) for high-power applications, it is crucial to consider the device-level breakdown characteristics. This letter replaces the conventional AlGaN barrier and common AlGaN backbarrier with unstrained AlN, and it assesses the breakdown voltage of AlN/GaN/AlN quantum well HEMTs for gate-drain spacings in the range of 0.27-5.1 Î¼m. The results are highlighted by a high breakdown voltage of 78 V for a gate-drain spacing of 390 nm, among the best reported for submicron-channel devices. In addition, small-signal RF measurements showed record performance for HEMTs on the AlN platform, with f<sub>t</sub>/f<sub>max</sub> = 161/70 GHz. The cut-off frequency and corresponding drain bias are benchmarked against the state-of-the-art GaN HEMTs using the Johnson figure of merit, with measured devices highlighted by a JFoM value of 2.2 THz Â· V. These results illustrate the potential for AlN/GaN/AlN quantum well HEMTs as a future platform for high-power RF transistors. | 1558-0563 |  | 10.1109/LED.2019.2923085 | Air Force Office of Scientific Research(grant numbers:FA9550-17-1-0048); National Science Foundation(grant numbers:DMR-1710298); user facilities(grant numbers:NSF MRI-1338010,NSF ECCS-1542081,NSF DMR-1719875); | https://ieeexplore.ieee.org/stamp/stamp.jsp?arnumber=8736793 | GaN;AlN;electric breakdown;RF;power | HEMTs;MODFETs;Gallium nitride;Logic gates;Aluminum nitride;III-V semiconductor materials;Electric breakdown | aluminium compounds;electric breakdown;electron mobility;gallium compounds;high electron mobility transistors;III-V semiconductors;quantum wells;wide band gap semiconductors | high-power RF transistors;high breakdown voltage;device-level breakdown characteristics;gate-drain spacing;high-electron mobility transistors;RF quantum well HEMTs;submicron-channel devices;small-signal RF measurements;cut-off frequency;drain bias;voltage 78.0 V;frequency 161.0 GHz;frequency 70.0 GHz;AlN-GaN-AlN |  | 34 |  | 34 | IEEE | 2019-06-14 |  |  | IEEE | IEEE Journals
Temperature-Dependent Hot Electron Effects and Degradation Mechanisms in 650-V GaN-Based MIS-HEMT Power Devices Under Hard Switching Operations | F. Li; R. Wang; H. Huang; Y. Ren; Z. Liang; G. Ren; P. Tao; Z. Sun; N. Sun; C. Zhao; H. Liang | School of Optoelectronic Engineering and Instrumentation Science, Dalian University of Technology, Dalian, China; Dalian Xinguan Technology Corporation, Dalian, China; School of Optoelectronic Engineering and Instrumentation Science, Dalian University of Technology, Dalian, China; Dalian Xinguan Technology Corporation, Dalian, China; Dalian Xinguan Technology Corporation, Dalian, China; Dalian Xinguan Technology Corporation, Dalian, China; School of Optoelectronic Engineering and Instrumentation Science, Dalian University of Technology, Dalian, China; School of Optoelectronic Engineering and Instrumentation Science, Dalian University of Technology, Dalian, China; School of Optoelectronic Engineering and Instrumentation Science, Dalian University of Technology, Dalian, China; School of Optoelectronic Engineering and Instrumentation Science, Dalian University of Technology, Dalian, China; Dalian Xinguan Technology Corporation, Dalian, China | IEEE Journal of Emerging and Selected Topics in Power Electronics | 2021-09-30 | 2021 | 9 | 5 | 6424 | 6431 | This article proposed a hard switching high-temperature reverse bias (HS-HTRB) stress test method with a high measurement delay tolerance to study the impacts and mechanisms of hot electron effects on the stability of threshold voltage (<inline-formula> <tex-math notation="LaTeX">$V_{\mathrm {th}}$ </tex-math></inline-formula>) in 650-V gallium nitride (GaN)-based metalâ€“insulatorâ€“semiconductor high-election mobility transistors (MIS-HEMTs). Conventional HTRB and high-temperature constant source current (HTSC) stress tests have been carried out as well. The electric field caused emission (or detrapping) of electrons in dielectrics results in a negative <inline-formula> <tex-math notation="LaTeX">$V_{\mathrm {th}}$ </tex-math></inline-formula> shift, while buffer electron trapping leads to a positive <inline-formula> <tex-math notation="LaTeX">$V_{\mathrm {th}}$ </tex-math></inline-formula> shift and degrades subthreshold slope. The hot current affects <inline-formula> <tex-math notation="LaTeX">$V_{\mathrm {th}}$ </tex-math></inline-formula> in two different ways: channel impact ionization generates and accumulates holes under the gate and, thus, shifts <inline-formula> <tex-math notation="LaTeX">$V_{\mathrm {th}}$ </tex-math></inline-formula> negatively by lowering the gateâ€“source barrier, while injected hot electrons themselves shift <inline-formula> <tex-math notation="LaTeX">$V_{\mathrm {th}}$ </tex-math></inline-formula> positively by depleting the channel electrons. As temperature rises, the intensity of impact ionization decreases while the hot electron injection strengthens. The appropriate level of hot current and substrate termination can help compensate the field-induced negative <inline-formula> <tex-math notation="LaTeX">$V_{\mathrm {th}}$ </tex-math></inline-formula> shifts, ensuring a more stable working <inline-formula> <tex-math notation="LaTeX">$V_{\mathrm {th}}$ </tex-math></inline-formula> and, thus, a more reliable device for HS operations. | 2168-6785 |  | 10.1109/JESTPE.2021.3061570 | National Natural Science Foundation of China(grant numbers:61971090,51607022); Science and Technology Major Project of Dalian(grant numbers:2019ZD14GX004); Science and Technology Major Project of Liaoning Province(grant numbers:2019JH1/10100021); Fundamental Research Funds for the Central Universities(grant numbers:DUT20LK10); | https://ieeexplore.ieee.org/stamp/stamp.jsp?arnumber=9363200 | AlGaN/gallium nitride (GaN) metalâ€“insulatorâ€“semiconductor high-electron mobility transistors (MIS-HEMTs);GaN;hard switching (HS);high-voltage power electronics;threshold voltage instability | Stress;Logic gates;Temperature measurement;Electric fields;Switches;Substrates;Dielectrics | electron traps;field effect transistor switches;gallium compounds;high electron mobility transistors;hot carriers;III-V semiconductors;impact ionisation;MIS devices;power HEMT;semiconductor device reliability;semiconductor device testing;wide band gap semiconductors | hard switching high-temperature reverse bias stress test method;high measurement delay tolerance;temperature-dependent hot electron effects;degradation mechanisms;hard switching operations;MIS-HEMT power devices;HS-HTRB;hot electron effects;threshold voltage stability;metal-insulator-semiconductor high-election mobility transistors;high-temperature constant source current stress tests;HTSC stress tests;electric field caused emission;electrons detrapping;channel impact ionization;hot electron injection;GaN |  | 1 |  | 32 | IEEE | 2021-02-24 |  |  | IEEE | IEEE Journals
Observation of I<sub>D</sub>-V<sub>D</sub> Kink in N-Polar GaN MIS-HEMTs at Cryogenic Temperatures | D. Bisi; S. Wienecke; B. Romanczyk; H. Li; E. Ahmadi; S. Keller; M. Guidry; C. De Santi; M. Meneghini; G. Meneghesso; U. K. Mishra; E. Zanoni | Department of Information Engineering, University of Padua, Padua, Italy; Department of Information Engineering, University of Padua, Padua, Italy; Department of Electrical and Computer Engineering, University of California at Santa Barbara, Santa Barbara, CA, USA; Department of Electrical and Computer Engineering, University of California at Santa Barbara, Santa Barbara, CA, USA; Department of Electrical and Computer Engineering, University of California at Santa Barbara, Santa Barbara, CA, USA; Department of Electrical and Computer Engineering, University of California at Santa Barbara, Santa Barbara, CA, USA; Department of Electrical and Computer Engineering, University of California at Santa Barbara, Santa Barbara, CA, USA; Department of Information Engineering, University of Padua, Padua, Italy; Department of Information Engineering, University of Padua, Padua, Italy; Department of Information Engineering, University of Padua, Padua, Italy; Department of Electrical and Computer Engineering, University of California at Santa Barbara, Santa Barbara, CA, USA; Department of Information Engineering, University of Padua, Padua, Italy | IEEE Electron Device Letters | 2020-02-25 | 2020 | 41 | 3 | 345 | 348 | This paper reports on the hot-carrier effects and semi-on-state behavior of nitrogen-polar GaN MIS-HEMTs at cryogenic temperatures (from 300 K down to 100 K). In the semi-on-state (V<sub>G</sub> â‰ˆ -2 V), holes are generated by impact ionization in the high field region at the drain-side of the gate-edge. At room temperature, holes overcome the SiN/AlGaN stack and are collected at the gate-terminal, resulting in measurable hole gate-current (~11 nA/mm). Conversely, at cryogenic temperatures, the top SiN/AlGaN stack confines the holes within the GaN channel, thus inducing a negative threshold voltage shift (-0.4 V) and a sharp increase in drain current (0.18 A/mm). This behavior, referred to as â€œkink,â€ is readily observable on the ID-VD characteristics. We demonstrated that the kink is related to impact ionization and follows a non-monotonic behavior maximized in the semi-on-state. Our interpretation is supported by a quantitative analysis based on the latest experimental impact-ionization coefficients available in the literature. | 1558-0563 |  | 10.1109/LED.2020.2968875 | Office of Naval Research(grant numbers:N000141410647); | https://ieeexplore.ieee.org/stamp/stamp.jsp?arnumber=8966505 | N-polar;GaN;MIS;HEMT;hot-carrier;impact ionization;hole current;kink | Logic gates;Gallium nitride;Cryogenics;Temperature;Impact ionization;HEMTs | aluminium compounds;cryogenic electronics;gallium compounds;high electron mobility transistors;hot carriers;III-V semiconductors;impact ionisation;kink bands;MIS devices;silicon compounds;wide band gap semiconductors | negative threshold voltage shift;SiN-AlGaN stack;n-polar GaN MIS-HEMT;nitrogen-polar GaN MIS-HEMT;drain current;GaN channel;measurable hole gate-current;high field region;semion-state behavior;cryogenic temperatures;ID-VD kink;impact-ionization coefficients;nonmonotonic behavior;ID-VD characteristics;temperature 293.0 K to 298.0 K;voltage -0.4 V;GaN;SiN-AlGaN |  | 3 |  | 14 | IEEE | 2020-01-22 |  |  | IEEE | IEEE Journals
Investigation of Light-Extraction Mechanisms of Multiscale Patterned Arrays With Rough Morphology for GaN-Based Thin-Film LEDs | Z. Li; K. Cao; J. Li; Y. Tang; L. Xu; X. Ding; B. Yu | Engineering Research Center of Green Manufacturing for Energy-Saving and New-Energy Technology, South China University of Technology, Guangdong, China; Engineering Research Center of Green Manufacturing for Energy-Saving and New-Energy Technology, South China University of Technology, Guangdong, China; Engineering Research Center of Green Manufacturing for Energy-Saving and New-Energy Technology, South China University of Technology, Guangdong, China; Engineering Research Center of Green Manufacturing for Energy-Saving and New-Energy Technology, South China University of Technology, Guangdong, China; Foshan Nationstar Optoelectronics Company Ltd., Foshan, China; Engineering Research Center of Green Manufacturing for Energy-Saving and New-Energy Technology, South China University of Technology, Guangdong, China; Engineering Research Center of Green Manufacturing for Energy-Saving and New-Energy Technology, South China University of Technology, Guangdong, China | IEEE Access | 2019-06-17 | 2019 | 7 |  | 73890 | 73898 | Micro-scale patterned arrays and nano-scale rough morphology are promising for improving the light-extraction performance of GaN-based thin film light-emitting diodes (TFLEDs), while the light-extraction mechanisms of the multiscale architectures combining these two structures have not been investigated yet. In this report, we have adopted a pattern transfer and wet etching combined method to fabricate multiscale patterned arrays with rough morphology (msPARM) on n-GaN layers for TFLEDs and investigated their light-extraction mechanisms by the finite-difference time domain and ray-tracing combined method. The results show that the TFLEDs achieve the maximum radiant efficacy using the msPARM with an etching time of 8 min, which is increased by 16.3% and 1.7% compared with that achieved using only the patterned arrays or only the rough morphology, respectively. Most importantly, optical simulation reveals that the msPARM can provide a high transmittance for light with large emission angles from the active region using the inclined surface of micro-scale concave cones, while effectively suppressing the reflection loss for light with small emission angles using the scattering effect of nano-scale rough morphology, resulting in enhancing the light-extraction of the TFLEDs. Consequently, this study can provide a better understanding to design the multiscale structures for achieving high efficiency LEDs. | 2169-3536 |  | 10.1109/ACCESS.2019.2921058 | National Natural Science Foundation of China(grant numbers:51735004,51775199); Natural Science Foundation of Guangdong Province(grant numbers:2014A030312017); Science and Technology Program of Guangdong Province(grant numbers:2016B010130001); | https://ieeexplore.ieee.org/stamp/stamp.jsp?arnumber=8731918 | GaN-based thin-film light-emitting diodes;light extraction;finite-difference time domain;ray-tracing;multiscale structure | Morphology;Etching;Light emitting diodes;Surface morphology;Finite difference methods;Time-domain analysis;Gallium nitride | etching;finite difference time-domain analysis;gallium compounds;III-V semiconductors;light emitting diodes;ray tracing;semiconductor thin films;surface morphology;surface roughness;thin film devices;wide band gap semiconductors | light-extraction mechanisms;finite-difference time domain;high efficiency LED;scattering effect;reflection loss;inclined surface;active region;emission angles;optical simulation;etching time;maximum radiant efficacy;n-GaN layers;wet etching;GaN-based thin-film LED;ray-tracing;pattern transfer;multiscale architectures;GaN-based thin film light-emitting diodes;light-extraction performance;microscale patterned arrays;multiscale patterned arrays;multiscale structures;nanoscale rough morphology;microscale concave cones;time 8.0 min;GaN |  | 36 |  | 47 | OAPA | 2019-06-05 |  |  | IEEE | IEEE Journals
Effects of Contact Potential and Sidewall Surface Plane on the Performance of GaN Vertical Nanowire MOSFETs for Low-Voltage Operation | D. -H. Son; T. Thingujam; J. -G. Kim; D. -H. Kim; I. M. Kang; K. -S. Im; C. Theodorou; G. Ghibaudo; S. Cristoloveanu; J. -H. Lee | School of Electrical Engineering and Computer Science, Kyungpook National University, Daegu, South Korea; School of Electrical Engineering and Computer Science, Kyungpook National University, Daegu, South Korea; School of Electrical Engineering and Computer Science, Kyungpook National University, Daegu, South Korea; School of Electrical Engineering and Computer Science, Kyungpook National University, Daegu, South Korea; School of Electrical Engineering and Computer Science, Kyungpook National University, Daegu, South Korea; Advanced Materials Research Center, Kumoh National Institute of Technology, Gumi, South Korea; Institute of Microelectronics, Electromagnetism and Photonics, Grenoble Polytechnic Institute, Grenoble, France; Institute of Microelectronics, Electromagnetism and Photonics, Grenoble Polytechnic Institute, Grenoble, France; Institute of Microelectronics, Electromagnetism and Photonics, Grenoble Polytechnic Institute, Grenoble, France; School of Electrical Engineering and Computer Science, Kyungpook National University, Daegu, South Korea | IEEE Transactions on Electron Devices | 2020-03-24 | 2020 | 67 | 4 | 1547 | 1552 | GaN-based materials are expected to show excellent immunity against short-channel effects because they have relatively lower permittivity and higher electron effective mass, compared to other materials such as Si, Ge, and In(Ga)As. To further reduce the short-channel effects, it is important to enhance the gate controllability of the device by utilizing a gate-all-around (GAA) structure. In this article, GaN vertical GAA nanowire MOSFETs with various diameters of 120, 75, and 45 nm have been fabricated. The device with a diameter of 120 nm shows a threshold voltage of 0.7 V, drain saturation voltage of 0.5 V, and subthreshold swing of 70 mV/decade, which would be suitable for low-voltage/power applications. However, the devices with smaller diameters of 75 and 45 nm show peculiar characteristics, such as a second rise of the drain current in output characteristics and a negative transconductance. | 1557-9646 |  | 10.1109/TED.2020.2975599 | BK21 Plus funded by the Ministry of Education(grant numbers:21A20131600011); Samsung(grant numbers:SRFC-TA1703-08); | https://ieeexplore.ieee.org/stamp/stamp.jsp?arnumber=9039709 | Contact potential;GaN vertical nanowire MOSFET (VNW-MOSFET);low-voltage application;nanowire diameter;negative transconductance (NT) | Gallium nitride;Logic gates;Nanoscale devices;Electric potential;Etching;Metals | contact potential;gallium compounds;III-V semiconductors;MOSFET;nanowires;wide band gap semiconductors | GaN vertical GAA nanowire;gate-all-around structure;higher electron effective mass;GaN-based materials;GaN vertical nanowire MOSFET;sidewall surface plane;voltage 0.7 V;voltage 0.5 V;GaN |  | 3 |  | 23 | IEEE | 2020-03-17 |  |  | IEEE | IEEE Journals
Surface-Potential-Based Compact Model for the Gate Current of p-GaN Gate HEMTs | J. Wang; Z. Chen; S. You; W. Zhou; B. Bakeroot; J. Liu; L. Sun; S. Decoutere | Key Laboratory of RF Circuit and Systems, Ministry of Education, Hangzhou Dianzi University, Hangzhou, China; Key Laboratory of RF Circuit and Systems, Ministry of Education, Hangzhou Dianzi University, Hangzhou, China; IMEC, Leuven, Belgium; Key Laboratory of RF Circuit and Systems, Ministry of Education, Hangzhou Dianzi University, Hangzhou, China; CMST, IMEC, Ghent University, Ghent, Belgium; Key Laboratory of RF Circuit and Systems, Ministry of Education, Hangzhou Dianzi University, Hangzhou, China; Key Laboratory of RF Circuit and Systems, Ministry of Education, Hangzhou Dianzi University, Hangzhou, China; IMEC, Leuven, Belgium | IEEE Transactions on Electron Devices | 2020-08-20 | 2020 | 67 | 9 | 3564 | 3567 | The gate leakage current of p-GaN gate HEMTs is modeled based on surface potential calculations. The model accurately describes the bias and temperature dependence of the gate leakage. Thermionic emission is the main mechanism of the gate current in forward bias operation while hopping transport component is the main mechanism of gate current in reverse bias operation. This newly developed gate current model was implemented in Verilog-A. A good agreement between the simulations and experimental data demonstrates the accuracy of the model. | 1557-9646 |  | 10.1109/TED.2020.3011380 | National Natural Science Foundation of China(grant numbers:61934006,61941103); | https://ieeexplore.ieee.org/stamp/stamp.jsp?arnumber=9159856 | Equivalent circuit model;gate current;p-GaN gate high-electron mobility transistors;transport model | Logic gates;Gallium nitride;HEMTs;MODFETs;Integrated circuit modeling;Biological system modeling;Mathematical model | gallium compounds;high electron mobility transistors;III-V semiconductors;leakage currents;semiconductor device models;surface potential;thermionic emission;wide band gap semiconductors | surface-potential-based compact model;gate leakage current;temperature dependence;forward bias operation;reverse bias operation;gate current model;p-gallium nitride gate HEMTs;thermionic emission;hopping transport component;Verilog-A;GaN |  | 1 |  | 28 | IEEE | 2020-08-05 |  |  | IEEE | IEEE Journals
High-<inline-formula> <tex-math notation="LaTeX">${Q}$ </tex-math></inline-formula> GaN Varactors for mm-Wave Applications: A Physics-Based Simulation Study | J. Song; S. -W. Han; R. Chu | School of Electrical Engineering and Computer Science, Pennsylvania State University, State College, PA, USA; School of Electrical Engineering and Computer Science, Pennsylvania State University, State College, PA, USA; School of Electrical Engineering and Computer Science, Pennsylvania State University, State College, PA, USA | IEEE Transactions on Electron Devices | 2019-09-20 | 2019 | 66 | 10 | 4134 | 4139 | Varactors, with its capacitance tunable by the applied voltage, are enabling components for reconfigurable RF systems. The performance of a varactor could be characterized by its Q-factor and the capacitance tuning ratio. In this article, we seek to develop a new varactor with very high Q-factor and large tuning ratio, enabling reconfigurable RF systems with large bandwidth. There were two main innovations in varactor diode design. One was the use of the fin structure, in which the electrodes were placed on two opposite sidewalls of the mesa structure instead of one on top and the other at the bottom or next to the mesa. This design eliminates the extrinsic series resistance in the conventional varactor diode designs, leading to substantially increased Q-factor. The other was the use of a multichannel structure. The structure was composed of multiple AlGaN/GaN heterojunctions with high-mobility 2-D electron gas. The high-mobility electron gas helped lowering the intrinsic series resistance, thereby further improving the Q-factor. | 1557-9646 |  | 10.1109/TED.2019.2933742 |  | https://ieeexplore.ieee.org/stamp/stamp.jsp?arnumber=8811826 | AlGaN/GaN;capacitanceâ€“voltage;circuit;multichannel;Q-factor;Schottky contacts;varactor | Varactors;Q-factor;Capacitance;Gallium nitride;Tuning;Resistance;Schottky diodes | aluminium compounds;gallium compounds;III-V semiconductors;millimetre wave diodes;Q-factor;semiconductor heterojunctions;two-dimensional electron gas;varactors;wide band gap semiconductors | multichannel structure;high-mobility electron gas;mm-wave applications;physics-based simulation study;applied voltage;reconfigurable RF systems;capacitance tuning ratio;high Q-factor;varactor diode design;fin structure;mesa structure;high-mobility 2D electron gas;high-Q gallium nitride varactors;extrinsic series resistance;multiple heterojunctions;AlGaN-GaN |  |  |  | 20 | IEEE | 2019-08-23 |  |  | IEEE | IEEE Journals
Monolithic Integration of Self-Biased <inline-formula> <tex-math notation="LaTeX">${C}$ </tex-math></inline-formula>-Band Circulator on SiC Substrate for GaN MMIC Applications | Y. Cui; Y. Zhang; L. Witkowski; S. D. Yoon; S. Pilla; E. Beam; A. Xie; S. Chen; A. Ketterson; C. Lee; Y. Xie; K. Gao; J. Hryn; Y. Cao | IDP Research, QORVO, Richardson, TX, USA; Applied Materials Division, Argonne National Laboratory, Lemont, IL, USA; IDP Research, QORVO, Richardson, TX, USA; IDP, Qorvo, Newbury Park, CA, USA; IDP Research, QORVO, Richardson, TX, USA; IDP Research, QORVO, Richardson, TX, USA; IDP Research, QORVO, Richardson, TX, USA; IDP Research, QORVO, Richardson, TX, USA; IDP Research, QORVO, Richardson, TX, USA; IDP Research, QORVO, Richardson, TX, USA; Applied Materials Division, Argonne National Laboratory, Lemont, IL, USA; Applied Materials Division, Argonne National Laboratory, Lemont, IL, USA; Applied Materials Division, Argonne National Laboratory, Lemont, IL, USA; IDP Research, QORVO, Richardson, TX, USA | IEEE Electron Device Letters | 2019-07-24 | 2019 | 40 | 8 | 1249 | 1252 | We have designed and fabricated the first self-biased circulator operating in C-band and monolithically integrated it with Qorvo's GaN MMIC technology by embedding a FeNi-based magnetic nanowire composite (MNC) in a 100 Î¼m thick SiC substrate. This integrated microstripcirculator shows a circulation frequency centered at 5.7 GHz, with an insertion loss of 2.7 dB and isolation of 14 dB. The circulator also demonstrated power handling of 9.6 W with continuous wave and at least 40 W under pulsed conditions. This letter points a path in integrating miniaturized circulators into full-duplex GaN T/R MMICs with stringent form factor limits. | 1558-0563 |  | 10.1109/LED.2019.2921090 | Defense Advanced Research Projects Agency(grant numbers:W911NF-17-0033); U.S. Department of Energy(grant numbers:DE-AC02-06CH11357); | https://ieeexplore.ieee.org/stamp/stamp.jsp?arnumber=8731980 | Self-biased circulator;ferromagnetic nanowires;GaN MMIC;monolithic integration;C-band;power handling | Circulators;Gallium nitride;Insertion loss;Pins;Silicon carbide;Magnetic field measurement;Magnetic fields | gallium compounds;III-V semiconductors;microwave circulators;MMIC;nanowires;silicon compounds;wide band gap semiconductors | FeNi-based magnetic nanowire composite;miniaturized circulators;full-duplex GaN T/R MMICs;monolithic integration;GaN MMIC applications;self-biased circulator;C-band;Qorvo's GaN MMIC technology;integrated microstrip circulator;frequency 5.7 GHz;power 9.6 W;power 40.0 W;SiC;GaN |  | 1 |  | 27 | IEEE | 2019-06-05 |  |  | IEEE | IEEE Journals
High Breakdown-Voltage GaN-Based HEMTs on Silicon With Ti/Al/Ni/Ti Ohmic Contacts | S. Gao; X. Liu; J. Chen; Z. Xie; Q. Zhou; H. Wang | Engineering Research Center for Optoelectronics of Guangdong Province, School of Electronics and Information Engineering, South China University of Technology, Guangzhou, China; Engineering Research Center for Optoelectronics of Guangdong Province, School of Electronics and Information Engineering, South China University of Technology, Guangzhou, China; Engineering Research Center for Optoelectronics of Guangdong Province, School of Electronics and Information Engineering, South China University of Technology, Guangzhou, China; Engineering Research Center for Optoelectronics of Guangdong Province, School of Electronics and Information Engineering, South China University of Technology, Guangzhou, China; Engineering Research Center for Optoelectronics of Guangdong Province, School of Electronics and Information Engineering, South China University of Technology, Guangzhou, China; Zhongshan Institute of Modern Industrial Technology, South China University of Technology, Zhongshan, China | IEEE Electron Device Letters | 2021-03-24 | 2021 | 42 | 4 | 481 | 484 | We propose the Ti/Al/Ni/Ti ohmic contacts to improve the breakdown voltage (V<sub>BD</sub>) of GaN-based high electron mobility transistors (HEMTs). Using the same photolithography process, the first Ti/Al metal stack and the second Ni/Ti metal stack were achieved by electron beam (EB) evaporation and magnetron sputter, respectively. Attributed to the better particle filling on the sidewall by magnetron sputtering, the second Ni/Ti metal stack completely wraps the first Ti/Al metal stack and extends to both sides after a lift-off process. Even after high temperature annealing (HTA), the Ti/Al/Ni/Ti metal stack can keep smooth edge acuity and surface morphology, resulting in a uniform electric-field distribution near the ohmic contacts. Compared with Ti/Al/Ni/Au ohmic contacts, HEMTs with Ti/Al/Ni/Ti ohmic contacts have higher V<sub>BD</sub> and can improve the uniformity as well as repeatability of V<sub>BD</sub>. | 1558-0563 |  | 10.1109/LED.2021.3058659 | Science and Technologies Plan Projects of Guangdong Province(grant numbers:2016B010123004,2017B010112003,2020B010171001); Science and Technologies Plan Projects of Guangzhou City(grant numbers:201604046021,201905010001); Science and Technology Development Special Fund Projects of Zhongshan City(grant numbers:2019AG014,2019AG042,2020AG023); | https://ieeexplore.ieee.org/stamp/stamp.jsp?arnumber=9352775 | GaN-based HEMTs;ohmic contacts;morphology;high temperature annealing;breakdown voltage | Metals;Ohmic contacts;MODFETs;HEMTs;Logic gates;Gallium nitride;Silicon | aluminium;annealing;electric fields;elemental semiconductors;gallium compounds;gold;high electron mobility transistors;III-V semiconductors;nickel;ohmic contacts;photolithography;semiconductor device breakdown;silicon;sputter deposition;surface morphology;titanium;wide band gap semiconductors | silicon;high breakdown-voltage gallium nitride-based HEMT;uniform electric-field distribution;surface morphology;edge acuity;HTA;high temperature annealing;lift-off process;magnetron sputtering;EB evaporation;electron beam evaporation;metal stack;photolithography process;ohmic contacts;high electron mobility transistors;GaN;Ti-Al-Ni-Ti;Ti-Al-Ni-Au;Si |  | 1 |  | 26 | IEEE | 2021-02-11 |  |  | IEEE | IEEE Journals
Different Isolation Processes for Free-Standing GaN p-n Power Diode With Ultra-High Current Injection | C. Yu; C. Chang; C. Chen; J. Liao; M. Wu | Institute of Electronics Engineering, National Tsing Hua University, Hsinchu, Taiwan; Institute of Electronics Engineering, National Tsing Hua University, Hsinchu, Taiwan; Institute of Electronics Engineering, National Tsing Hua University, Hsinchu, Taiwan; Institute of Electronics Engineering, National Tsing Hua University, Hsinchu, Taiwan; Institute of Electronics Engineering, National Tsing Hua University, Hsinchu, Taiwan | IEEE Journal of the Electron Devices Society | 2019-03-01 | 2019 | 7 |  | 180 | 185 | In this paper, we report on the fabrication and high performance of power p-n diodes grown on free-standing (FS) GaN substrate. The key technique to enhance the high breakdown voltage and suppress the surface leakage current is the isolation process. The mesa-structure diode is generally formed by utilizing the inductively coupled plasma reactive ion etching; however, it always induces high surface damages and thus causes a high leakage current. In this paper, we propose a planar structure by employing the oxygen ion implantation to frame the isolation region. By following the crucial process, the fabricated mesaand planar-type diodes exhibit the turn-on voltages of 3.5 and 3.7 V, specific on-resistance (R<sub>ON</sub>A) of 0.42 and 0.46 mÎ©-cm<sup>2</sup>, and breakdown voltage (VB) of 2640 and 2880 V, respectively. The corresponding Baliga's figures of merit (BFOM, i.e., V2B/RONA) are 16.6 and 18 GW/cm<sup>2</sup>, respectively. The BFOM of 18 GW/cm<sup>2</sup> is the highest reported value for FS-GaN diode. From the temperature dependent measurements, the planar-type diode also shows the better leakage current and thermal stability than the mesa-type diode. | 2168-6734 |  | 10.1109/JEDS.2018.2886635 | Ministry of Science and Technology(grant numbers:105-2622-E-007-004 -CC2,105-2218-E-007-017-); | https://ieeexplore.ieee.org/stamp/stamp.jsp?arnumber=8574897 | GaN substrate;planar diode;implantation;leakage current;breakdown voltage;Baligaâ€™s figure of merit | Temperature measurement;P-i-n diodes;Gallium nitride;Leakage currents;Substrates;Voltage measurement | gallium compounds;III-V semiconductors;ion implantation;isolation technology;leakage currents;power semiconductor diodes;semiconductor device breakdown;sputter etching;thermal stability;wide band gap semiconductors | free-standing GaN p-n power diode;ultra-high current injection;power p-n diodes;free-standing GaN substrate;high breakdown voltage;surface leakage current;isolation process;mesa-structure diode;inductively coupled plasma reactive ion etching;oxygen ion implantation;turn-on voltages;FS-GaN diode;planar-type diode;thermal stability;mesa-type diode;voltage 3.5 V;voltage 3.7 V;voltage 2640.0 V;voltage 2880.0 V;GaN |  | 2 |  | 17 | OAPA | 2018-12-13 |  |  | IEEE | IEEE Journals
Enhancement of Negative Differential Mobility Effect in Recessed Barrier Layer AlGaN/GaN HEMT for Terahertz Applications | H. Zhao; L. -A. Yang; H. Zou; X. -h. Ma; Y. Hao | State Key Discipline Laboratory, Wide Band GapSemiconductor Technology, School ofMicroelectronics, Xidian University, Xiâ€™an, China; School of Microelectronics, Xidian University, Xiâ€™an, China; State Key Discipline Laboratory, Wide Band GapSemiconductor Technology, School ofMicroelectronics, Xidian University, Xiâ€™an, China; School of Microelectronics, Xidian University, Xiâ€™an, China; School of Microelectronics, Xidian University, Xiâ€™an, China | IEEE Transactions on Electron Devices | 2019-02-22 | 2019 | 66 | 3 | 1236 | 1242 | A recessed barrier layer (RBL) structure is proposed in the micrometer-sized AlGaN/GaN high-electron mobility transistor (HEMT) for terahertz applications. It is found by using numerical simulation that the properly designed RBL structure can trigger the formation and propagation of electron domains in the 2-D electron gas (2-DEG) channel. As a result, the fundamental frequency can be extended even up to terahertz regime, and also it can be tuned in a certain range by the bias voltage of Schottky contact gate that acts as a hot-electron injector just like the notch-doped Gunn diode. Our simulations show that the 0.3-Î¼m-gate HEMT with the RBL structure having the depth of 10-15 nm and the length of 200-400 nm can generate the stable and tunable oscillations in the range of around 0.8-1.6 THz under the normally gate bias of -0.2-0.4 V, as well as the ratio of RF-to-dc current component ranging from 3.04% to 7.2%. These available characteristics come from the redistribution of electric field in the 2-DEG channel. Compared with the ungated and the top-gated planar Gunn diodes ever reported, the proposed RBL structural AlGaN/GaN HEMT can be easily fabricated and operated under normal conditions, demonstrating a great potential application in terahertz radiation sources. | 1557-9646 |  | 10.1109/TED.2019.2893640 | National Natural Science Foundation of China(grant numbers:61674117,61634005); Key Program of National Natural Science Foundation of China(grant numbers:61434006); | https://ieeexplore.ieee.org/stamp/stamp.jsp?arnumber=8634873 | AlGaN/GaN;electron domain;high-electron mobility transistor (HEMT);recessed barrier layer (RBL);terahertz | HEMTs;Wide band gap semiconductors;Aluminum gallium nitride;Logic gates;Oscillators;Mathematical model;Schottky diodes | aluminium compounds;electron mobility;gallium compounds;Gunn diodes;high electron mobility transistors;III-V semiconductors;Schottky barriers;semiconductor doping;terahertz wave devices;two-dimensional electron gas;wide band gap semiconductors | terahertz radiation sources;negative differential mobility effect;recessed barrier layer AlGaN/GaN HEMT;terahertz applications;recessed barrier layer structure;micrometer-sized AlGaN/GaN high-electron mobility transistor;2-D electron gas channel;Schottky contact gate;hot-electron injector;notch-doped Gunn diode;2-DEG channel;planar Gunn diodes;RBL structural AlGaN/GaN HEMT;RBL structure;frequency 0.8 THz to 1.6 THz;voltage -0.2 V to 0.4 V;AlGaN-GaN |  | 3 |  | 32 | IEEE | 2019-02-05 |  |  | IEEE | IEEE Journals
Single-Event Damage-Induced Gate-Leakage Mechanisms in AlGaN/GaN High-Electron-Mobility Transistors | S. Yue; Z. Zhang; Z. Chen; X. Zheng; L. Wang; Y. Huang; Y. Huang; C. Peng; Z. Lei | Science and Technology on Reliability Physics and Application of Electronic Component Laboratory, China Electronic Product Reliability and Environmental Testing Research Institute, Guangzhou, China; Science and Technology on Reliability Physics and Application of Electronic Component Laboratory, China Electronic Product Reliability and Environmental Testing Research Institute, Guangzhou, China; Science and Technology on Reliability Physics and Application of Electronic Component Laboratory, China Electronic Product Reliability and Environmental Testing Research Institute, Guangzhou, China; Key Laboratory of Ministry of Education for Wide Band-Gap Semiconductor Materials and Devices, School of Microelectronics, Xidian University, Xiâ€™an, China; Science and Technology on Reliability Physics and Application of Electronic Component Laboratory, China Electronic Product Reliability and Environmental Testing Research Institute, Guangzhou, China; Science and Technology on Reliability Physics and Application of Electronic Component Laboratory, China Electronic Product Reliability and Environmental Testing Research Institute, Guangzhou, China; Science and Technology on Reliability Physics and Application of Electronic Component Laboratory, China Electronic Product Reliability and Environmental Testing Research Institute, Guangzhou, China; Science and Technology on Reliability Physics and Application of Electronic Component Laboratory, China Electronic Product Reliability and Environmental Testing Research Institute, Guangzhou, China; Science and Technology on Reliability Physics and Application of Electronic Component Laboratory, China Electronic Product Reliability and Environmental Testing Research Institute, Guangzhou, China | IEEE Transactions on Electron Devices | 2021-05-21 | 2021 | 68 | 6 | 2667 | 2672 | Heavy ion-induced electrical degradations and mechanisms of high-electron-mobility transistors (HEMTs) were investigated in this article. AlGaN/GaN HEMTs were irradiated by 800-MeV Bi ions with total fluence of 5.23Ã—10<sup>10</sup> ions/cm<sup>2</sup>. The results show that the saturation current decreased by 13.1%, the threshold voltage negatively shifted by 0.21 V, the peak transconductance decreased by 26.6%, the reverse gate-leakage current increased much more than 16 times, and forward gate-leakage current increased more than three times. Furthermore, all electrical performances experienced partial recovery after room temperature annealing (RTA) and 175 Â°C thermal annealing except gate-leakage current. To further explore the mechanism of gate-leakage degradation, AlGaN/GaN heterojunction wafers were exposed to 1400-MeV Ta ions with fluence of 6.86Ã—107 ions/cm<sup>2</sup>, and characterized by conductive atomic force microscope (CAFM) before and after the irradiation. The results show that the leakage current significantly increased in AlGaN material areas after the irradiation. Comparing the increase in gate leakage of the AlGaN/GaN heterojunction and AlGaN/GaN HEMT induced by heavy ions irradiation, it can be seen that the gate-leakage current of AlGaN/GaN HEMT after heavy irradiation almost entirely was caused by latent tracks. The mechanism for the irreversible increase in gate leakage after heavy ions irradiation could be attributed to the latent tracks along the ion trajectories through the heterojunction. | 1557-9646 |  | 10.1109/TED.2021.3075667 | Basic and Applied Basic Research Foundation of Guangdong Province(grant numbers:2019A1515012213); National Natural Science Foundation of China(grant numbers:61704031); | https://ieeexplore.ieee.org/stamp/stamp.jsp?arnumber=9429242 | AlGaN/GaN high-electron-mobility transistors (HEMT);conductive atomic force microscope (CAFM);heavy ions;irradiation;latent track | Ions;Wide band gap semiconductors;Aluminum gallium nitride;HEMTs;MODFETs;Radiation effects;Logic gates | aluminium compounds;atomic force microscopy;gallium compounds;high electron mobility transistors;III-V semiconductors;ion beam effects;leakage currents;rapid thermal annealing;semiconductor device reliability;semiconductor heterojunctions;wide band gap semiconductors | Bi ions;saturation current;reverse gate-leakage;gate-leakage current;gate-leakage degradation;AlGaN material areas;heavy ions irradiation;ion trajectories;single-event damage-induced gate-leakage mechanisms;heavy ion-induced electrical degradations;high-electron-mobility transistors;HEMT;peak transconductance;reverse gate-leakage current;room temperature annealing;conductive atomic force microscope;thermal annealing;CAFM;AlGaN-GaN HEMT;AlGaN-GaN heterojunction;temperature 175.0 degC;voltage 0.21 V;temperature 293.0 K to 298.0 K;AlGaN-GaN |  |  |  | 24 | IEEE | 2021-05-12 |  |  | IEEE | IEEE Journals
Functionalization of GaN Nanowire Sensors With Metal Oxides: An Experimental and DFT Investigation | M. A. H. Khan; B. Thomson; A. Motayed; Q. Li; M. V. Rao | Department of Electrical and Computer Engineering, George Mason University, Fairfax, VA, USA; N5 Sensors, Inc., Rockville, MD, USA; N5 Sensors, Inc., Rockville, MD, USA; Department of Electrical and Computer Engineering, George Mason University, Fairfax, VA, USA; Department of Electrical and Computer Engineering, George Mason University, Fairfax, VA, USA | IEEE Sensors Journal | 2020-06-04 | 2020 | 20 | 13 | 7138 | 7147 | The detection of NO<sub>2</sub> molecules by GaN nanowire sensors which were functionalized with various metal oxides have been comprehensively studied with device fabrication, characterization and modeling with first-principles calculations based on density functional theory (DFT). In this work, GaN nanowires were prepared on Si substrate by standard top-down fabrication process and then fabricated into resistor based chemical sensors. The surface of GaN nanowires were functionalized by three metal oxides: TiO<sub>2</sub>, ZnO and SnO<sub>2</sub> for analysis. The UV illuminated device characterization results indicated that the devices with TiO<sub>2</sub> functionalization exhibited the highest response toward NO<sub>2</sub> gas. It showed quick response (240s) and recovery (280s) process with strong NO<sub>2</sub> selectivity. In modeling, the oxide functionalized GaN in contact with NO<sub>2</sub> molecule was designed and geometrically optimized. Simulation results indicated that TiO<sub>2</sub> functionalization enabled the most energy favorable surface for NO<sub>2</sub> adsorption among the three metal oxides. In addition, the electronic properties of these oxide functionalized GaN have been studied in terms of the total density of states (TDOS) and projected density of states (PDOS), indicating an excellent agreement with the above-mentioned experimental measurements. Furthermore, the effect of environmental humidity on the adsorbate-nanocomposite interaction has been simulated and studied. Overall, the metal oxide functionalization significantly enhances the performance of GaN gas sensors and selecting an appropriate oxide will optimize the detection. | 1558-1748 |  | 10.1109/JSEN.2020.2978221 | NSF(grant numbers:ECCS1840712); | https://ieeexplore.ieee.org/stamp/stamp.jsp?arnumber=9024092 | Gas sensor;GaN nanowire,metal oxide;nitrogen dioxide (NO2);density functional theory (DFT);density of states | Gallium nitride;Gas detectors;Temperature sensors;Chemical sensors;Adsorption;Metals | density functional theory;gallium compounds;gas sensors;III-V semiconductors;II-VI semiconductors;nanocomposites;nanofabrication;nanosensors;nanowires;nitrogen compounds;resistors;tin compounds;titanium compounds;wide band gap semiconductors;zinc compounds | metal oxide functionalization;gas sensors;nanowire sensors;DFT;density functional theory;standard top-down fabrication process;resistor based chemical sensors;device fabrication characterization;molecule detection;first-principles calculation;UV illuminated device characterization;adsorption;TDOS;total density of states;projected density of states;PDOS;adsorbate-nanocomposite interaction;time 240.0 s;time 280.0 s;NO2;GaN-TiO2;GaN-ZnO;GaN-SnO2 |  | 8 |  | 44 | IEEE | 2020-03-04 |  |  | IEEE | IEEE Journals
<italic>p</italic>-GaN Gate HEMT With Surface Reinforcement for Enhanced Gate Reliability | L. Zhang; Z. Zheng; S. Yang; W. Song; J. He; K. J. Chen | Department of Electronic and Computer Engineering, The Hong Kong University of Science and Technology, Hong Kong; Department of Electronic and Computer Engineering, The Hong Kong University of Science and Technology, Hong Kong; Department of Electronic and Computer Engineering, The Hong Kong University of Science and Technology, Hong Kong; Department of Electronic and Computer Engineering, The Hong Kong University of Science and Technology, Hong Kong; Department of Electronic and Computer Engineering, The Hong Kong University of Science and Technology, Hong Kong; Department of Electronic and Computer Engineering, The Hong Kong University of Science and Technology, Hong Kong | IEEE Electron Device Letters | 2020-12-24 | 2021 | 42 | 1 | 22 | 25 | By deploying a surface reinforcement layer (SRL) at the interface between Schottky metal and p-GaN in the gate stack, a p-GaN gate high-electron-mobility transistor (HEMT) with enhanced gate reliability is demonstrated. Prior to the gate metal deposition, the SRL is formed by an oxygen-plasma treatment and a subsequent high-temperature annealing process (at 800 Â°C) that enables surface reconstruction. Such a process converts several nanometers of p-GaN near the surface into a crystalline GaON layer, which exhibits stronger immunity to hot electron bombardment. With nearly identical threshold voltage and ON-resistance, the p-GaN gate HEMT with SRL yields two orders of magnitude reduction in gate leakage current at ON-state and an increase from 10.5 V to 12.7 V in forward gate breakdown voltage. Time-dependent gate breakdown measurement reveals an increase from 5.9 V to 7.8 V in the maximum ON -state gate drive voltage for a 10-year lifetime with a 1 % gate failure rate, which effectively expands the operating voltage margin of the p-GaN gate power HEMT. | 1558-0563 |  | 10.1109/LED.2020.3037186 | Hong Kong Innovation and Technology Fund(grant numbers:ITS/412/17FP); Research Impact Fund(grant numbers:R6008-18); | https://ieeexplore.ieee.org/stamp/stamp.jsp?arnumber=9253682 | p-GaN gate HEMT;surface reinforcement;gate reliability;time-dependent gate breakdown | Logic gates;HEMTs;Reliability;Surface morphology;Gallium nitride;Surface treatment;Integrated circuit reliability | annealing;gallium compounds;high electron mobility transistors;hot carriers;III-V semiconductors;leakage currents;semiconductor device breakdown;semiconductor device reliability;wide band gap semiconductors | gate stack;p-GaN gate high-electron-mobility transistor;gate reliability;gate metal deposition;high-temperature annealing process;surface reconstruction;gate leakage;forward gate breakdown voltage;time-dependent gate breakdown measurement;state gate drive voltage;gate failure rate;p-GaN gate power HEMT;surface reinforcement layer;voltage 10.5 V to 12.7 V;voltage 5.9 V to 7.8 V;temperature 800.0 degC;GaN |  | 10 |  | 25 | IEEE | 2020-11-10 |  |  | IEEE | IEEE Journals
On the Conduction Properties of Vertical GaN n-Channel Trench MISFETs | E. B. Treidel; O. Hilt; V. Hoffmann; F. Brunner; N. Bickel; A. Thies; K. Tetzner; H. Gargouri; C. Huber; K. Donimirski; J. WÃ¼rfl | Ferdinand-Braun-Institut gGmbH, Leibniz-Institut fÃ¼r HÃ¶chstfrequenztechnik, Berlin, Germany; Ferdinand-Braun-Institut gGmbH, Leibniz-Institut fÃ¼r HÃ¶chstfrequenztechnik, Berlin, Germany; Ferdinand-Braun-Institut gGmbH, Leibniz-Institut fÃ¼r HÃ¶chstfrequenztechnik, Berlin, Germany; Ferdinand-Braun-Institut gGmbH, Leibniz-Institut fÃ¼r HÃ¶chstfrequenztechnik, Berlin, Germany; Ferdinand-Braun-Institut gGmbH, Leibniz-Institut fÃ¼r HÃ¶chstfrequenztechnik, Berlin, Germany; Ferdinand-Braun-Institut gGmbH, Leibniz-Institut fÃ¼r HÃ¶chstfrequenztechnik, Berlin, Germany; Ferdinand-Braun-Institut gGmbH, Leibniz-Institut fÃ¼r HÃ¶chstfrequenztechnik, Berlin, Germany; Plasma Process Technology Department, SENTECH Instruments GmbH, Berlin, Germany; Advanced Technologies and Micro Systems Department, Corporate Research Division, Robert Bosch GmbH, Renningen, Germany; SEEN Semiconductors Ltd., Warsaw, Poland; Ferdinand-Braun-Institut gGmbH, Leibniz-Institut fÃ¼r HÃ¶chstfrequenztechnik, Berlin, Germany | IEEE Journal of the Electron Devices Society | 2021-02-23 | 2021 | 9 |  | 215 | 228 | ON-state conductance properties of vertical GaN <i>n</i>-channel trench MISFETs manufactured on different GaN substrates and having different gate trench orientations are studied up to 200 Â°C ambient temperature. The best performing devices, with a maximum output current above 4 kA/cm<sup>2</sup> and an area specific ON-state resistance of 1.1 mÎ©Â·cm<sup>2</sup>, are manufactured on ammonothermal GaN substrate with the gate channel parallel to the a-plane of the GaN crystal. The scalability of the devices up to 40 mm gate periphery is investigated and demonstrated. It is found that, in addition to oxide interface traps, the semiconductor border traps in the p-GaN layer limit the available mobile channel electrons and that the channel surface roughness scattering limits the channel mobility. Both strongly depend on the gate trench orientation and on the GaN substrate defect density. | 2168-6734 |  | 10.1109/JEDS.2021.3056697 | European Fund for Regional Development (ERDF) in frame of the Germanâ€”Polish Project â€œPioneerGaNâ€(grant numbers:10157776); German BMBF within the â€œForschungsfabrik Mikroelektronik Deutschland (FMD)â€ framework(grant numbers:16FMD02); | https://ieeexplore.ieee.org/stamp/stamp.jsp?arnumber=9345762 | Vertical GaN trench MISFETs;HVPE;ammonothermal;conductivity;mobility;mobile charge carriersâ€™ density;gate insulator;atomic layer deposition (ALD) | Logic gates;Gallium nitride;Substrates;MISFETs;Epitaxial growth;Pulse measurements;Semiconductor device measurement | electron mobility;gallium compounds;III-V semiconductors;MISFET;semiconductor growth;surface roughness;wide band gap semiconductors | semiconductor border traps;oxide interface traps;vertical GaN n-channel trench MISFET;ON-state conductance;defect density;gate trench orientation;channel mobility;channel surface roughness scattering;mobile channel electrons;ammonothermal GaN substrate;ON-state resistance;GaN |  |  |  | 40 | CCBY | 2021-02-03 |  |  | IEEE | IEEE Journals
Self-Align-Gated GaN Field Emitter Arrays Sharpened by a Digital Etching Process | P. -C. Shih; G. Rughoobur; K. Cheng; A. I. Akinwande; T. Palacios | Microsystems Technology Laboratories, Massachusetts Institute of Technology, Cambridge, MA, USA; Microsystems Technology Laboratories, Massachusetts Institute of Technology, Cambridge, MA, USA; Enkris Semiconductor, Inc., Suzhou, China; Microsystems Technology Laboratories, Massachusetts Institute of Technology, Cambridge, MA, USA; Microsystems Technology Laboratories, Massachusetts Institute of Technology, Cambridge, MA, USA | IEEE Electron Device Letters | 2021-02-24 | 2021 | 42 | 3 | 422 | 425 | Field emitters are attracting much attention recently because of their potential for high-frequency and harsh-environment applications. Although silicon is the most studied semiconductor for field emitters, III-Nitrides are also very promising thanks to their tunable electron affinities. Two main challenges exist for low turn-on-voltage III-Nitrides field emitters: lack of a self-aligned gate and tip-sharpening technologies. In this work, we demonstrate self-aligned-gated GaN field emitter arrays whose tips are sharpened by a wet-based digital etching technology. This technology allows to reduce the tip size from 40 nm down to 20 nm. Gated GaN field emitters with a turn-on voltage (V<sub>GE,ON</sub>) of 20 V and current density of 150 mA/cm<sup>2</sup> at V<sub>GE</sub> = 50 V have been demonstrated. | 1558-0563 |  | 10.1109/LED.2021.3052715 | Air Force Office of Scientific Research (AFOSR) through the Multidisciplinary Research Program of the University Research Initiative (MURI)(grant numbers:FA9550-18-1-0436); | https://ieeexplore.ieee.org/stamp/stamp.jsp?arnumber=9328289 | Digital etching;field emitter arrays;GaN | Gallium nitride;Logic gates;Germanium;Silicon;Anodes;Etching;Iron | current density;etching;field emitter arrays;gallium compounds;III-V semiconductors;silicon;wide band gap semiconductors | turn-on-voltage III-Nitrides field emitters;tip-sharpening technologies;wet-based digital etching technology;digital etching process;harsh-environment applications;tunable electron affinities;self-align-gated field emitter arrays;current density;size 40.0 nm;size 20.0 nm;voltage 20.0 V;voltage 50.0 V;GaN |  | 4 |  | 31 | IEEE | 2021-01-18 |  |  | IEEE | IEEE Journals
Very-Low Resistance Contact to 2D Electron Gas by Annealing Induced Penetration Without Spikes Using TaAl/Au on Non-Recessed i-AlGaN/GaN | M. -Y. Fan; Y. Jiang; G. -Y. Yang; Y. -L. Jiang; H. -Y. Yu | State Key Laboratory of ASIC and System, School of Microelectronics, Fudan University, Shanghai, China; School of Microelectronics, Southern University of Science and Technology (SUSTech), Shenzhen, China; School of Microelectronics, Southern University of Science and Technology (SUSTech), Shenzhen, China; State Key Laboratory of ASIC and System, School of Microelectronics, Fudan University, Shanghai, China; School of Microelectronics, Southern University of Science and Technology (SUSTech), Shenzhen, China | IEEE Electron Device Letters | 2020-09-25 | 2020 | 41 | 10 | 1484 | 1487 | A novel ohmic contact formation mechanism is revealed for the annealed Ta0.83 Al0.17/Au stacks on nonrecessed i-AlGaN/GaN. It is demonstrated that the contact metal alloy mainly composed by Au penetrates the AlGaN layer without apparent Ta-related solid phase reactions, establishing a spike-free contact to the 2D electron gas. A low contact resistivity of 0.14Î© Â·mm (4.24E-7 QÂ·cm<sup>2</sup>) is then obtained after 900 Â°C/60s annealing. | 1558-0563 |  | 10.1109/LED.2020.3020232 | Natural Science Foundation of China(grant numbers:NSFC-61874030); Study and Optimization of Electrostatic Discharge Mechanism for GaN HEMT Devices(grant numbers:JCYJ20180305180619573); Research of Key Techniques and Applications of GaN-on-Si Power Device(grant numbers:2019B010128001); | https://ieeexplore.ieee.org/stamp/stamp.jsp?arnumber=9181625 | Ohmic contact;TaAl alloy;penetration;non-recessed i-AlGaN/GaN | Gold;Aluminum gallium nitride;Wide band gap semiconductors;Atomic layer deposition;Annealing;HEMTs;MODFETs | aluminium alloys;aluminium compounds;annealing;contact resistance;gallium compounds;gold;III-V semiconductors;ohmic contacts;tantalum alloys;two-dimensional electron gas;wide band gap semiconductors | 2D electron gas;annealing induced penetration;ohmic contact formation mechanism;contact metal;AlGaN layer;spike-free contact;contact resistivity;resistance contact;temperature 900.0 degC;size 4.24E-7 cm;time 60.0 s;AlGaN-GaN;TaAl-Au |  | 1 |  | 22 | IEEE | 2020-08-31 |  |  | IEEE | IEEE Journals
1-<roman>k</roman>V Input 1-MH<roman>z</roman> G<roman>a</roman>N Stacked Bridge <inline-formula><tex-math notation="LaTeX">$\textit{LLC}$</tex-math></inline-formula> Converters | Z. Zhang; K. Xu; Z. Li; D. Ye; Z. Xu; M. He; X. Ren | Aero-Power Sci-Tech Center, Nanjing University of Aeronautics and Astronautics, Nanjing, China; Aero Engine Corporation of China (AECC) Aero Engine Control System Institute, Wuxi, China; Aero-Power Sci-Tech Center, Nanjing University of Aeronautics and Astronautics, Nanjing, China; Beijing Institute of Control Engineering, Beijing, China; Aero-Power Sci-Tech Center, Nanjing University of Aeronautics and Astronautics, Nanjing, China; Aero-Power Sci-Tech Center, Nanjing University of Aeronautics and Astronautics, Nanjing, China; Aero-Power Sci-Tech Center, Nanjing University of Aeronautics and Astronautics, Nanjing, China | IEEE Transactions on Industrial Electronics | 2020-07-20 | 2020 | 67 | 11 | 9227 | 9237 | In this article, a stacked bridge LLC converter with the split resonant tanks suitable for high input voltage is proposed to reduce the voltage stress of primary-side devices by half. The 650-V enhancement-mode gallium nitride high-electron mobility transistors (eGaN HEMTs) with much lower Rd<sub>8(on)</sub> and Q<sub>9</sub> are applied instead of 1700-V silicon carbide (SiC) MOSFETs at 1-kV input to produce significantly reduced conduction loss and switching loss at 1 MHz. With eGaN HEMTs switching speed of 2.5 ns at 1-kV input, high dv/dt of 200 kV/Î¼s causes large displacement current via the interwinding capacitance of the planar transformers, which distorts the resonant current seriously and causes zero voltage switching (ZVS) lost inducing additional switching loss and root mean square loss. The split resonant tanks solution is proposed to reduce the resonant current distortion to guarantee ZVS and voltage balance over the split capacitance. To reduce the interwinding capacitance, the noninterleaving type windings are proposed to minimize the displacement current from the primary side to secondary side of the matrix transformer. A practical engineering practice of a 1-MHz prototype with 1-kV input and 32-V/3-kW output is built. It achieves the peak efficiency of 96.2% at full load and power density of 107 W/in<sup>3</sup>, a size reduction of 69% compared to the 300-kHz SiC counterpart. | 1557-9948 |  | 10.1109/TIE.2019.2952806 | National Natural Science Foundationâ€“Excellent Youth Foundation(grant numbers:51722702); Fundamental Research Funds for the Central Universities(grant numbers:NP2019101); | https://ieeexplore.ieee.org/stamp/stamp.jsp?arnumber=8906243 | Enhancement-mode gallium nitride high-electron mobility transistor (eGaN HEMT);high frequency;high voltage;LLC;MHz;resonant converter;soft switching | HEMTs;MODFETs;Capacitance;Switches;Bridge circuits;Gallium nitride;Silicon carbide | bridge circuits;DC-DC power convertors;field effect transistor switches;gallium compounds;III-V semiconductors;LC circuits;least mean squares methods;power HEMT;power MOSFET;resonant power convertors;silicon compounds;switching convertors;transformer windings;wide band gap semiconductors;zero voltage switching | voltage stress;enhancement-mode gallium nitride high-electron mobility transistors;eGaN HEMT;silicon carbide MOSFET;conduction loss;displacement current;interwinding capacitance;switching loss;split resonant tanks solution;resonant current distortion;voltage balance;split capacitance;stacked bridge LLC converter;root mean square loss;zero voltage switching;ZVS;matrix transformer;planar transformers;noninterleaving type windings;frequency 1.0 MHz;time 2.5 ns;power 107.0 W;voltage 1 kV;voltage 1700 V;voltage 650 V;voltage 32 V;power 3 kW;SiC;GaN |  | 3 |  | 20 | IEEE | 2019-11-19 |  |  | IEEE | IEEE Journals
A Comparative Study of Freewheeling Methods for eGaN HEMTs in a Phase-Leg Configuration | H. Qin; Z. Peng; Y. Zhang; Q. Xun; D. Fu | Department of Electrical Engineering and Automation, Nanjing University of Aeronautics and Astronautics, Nanjing, China; Department of Electrical Engineering and Automation, Nanjing University of Aeronautics and Astronautics, Nanjing, China; China Electronics Technology Group Corporation, Shijiazhuang, China; Department of Electrical Engineering, Chalmers University of Technology, Gothenburg, Sweden; Department of Electrical Engineering and Automation, Nanjing University of Aeronautics and Astronautics, Nanjing, China | IEEE Journal of Emerging and Selected Topics in Power Electronics | 2021-06-01 | 2021 | 9 | 3 | 3657 | 3670 | Enhancement gallium nitride high-electron-mobility transistors (eGaN HEMTs) have been developed with lower conduction losses and higher switching speed compared with MOSFETs. Self-commutated reverse conduction (SCRC) mechanism determines no reverse recovery phenomenon but a larger reverse conduction voltage drop of eGaN HEMTs than the body diodes in traditional Si MOSFETs or other freewheeling diodes. To reduce the large reverse conduction loss of eGaN HEMTs, the performance of different freewheeling methods for eGaN HEMTs in a phase-leg configuration is compared in this article. First, the reverse conduction mechanism and characteristics of eGaN HEMTs are analyzed. Then, four freewheeling ways for eGaN HEMTs are introduced, and the equivalent circuits are also given and analyzed. A double-pulse test platform is established to further explore the influence of the freewheeling ways on the conduction and switching characteristics. Finally, the total losses of a phase-leg configuration with different freewheeling ways based on a buck converter are analyzed and compared. This article aims to give guidance to properly select freewheeling ways for eGaN HEMTs under different operation conditions. | 2168-6785 |  | 10.1109/JESTPE.2020.3014964 | National Natural Science Foundation of China(grant numbers:51677089); Fundamental Research Funds for the Central Universities(grant numbers:NJ20160047,NS2015039); Center of More Electric Aircraft Power System; State Key Laboratory of Wide-Bandgap Semiconductor Power Electronic Devices, China(grant numbers:2019KF001); | https://ieeexplore.ieee.org/stamp/stamp.jsp?arnumber=9162072 | Body diodes;enhancement gallium nitride high-electron-mobility transistors (eGaN HEMTs);freewheeling;MOSFETs;reverse conduction | HEMTs;MODFETs;Logic gates;Gallium nitride;MOSFET;Silicon;Threshold voltage | DC-DC power convertors;gallium compounds;III-V semiconductors;power HEMT;switching convertors;wide band gap semiconductors | eGaN HEMT;phase-leg configuration;enhancement gallium nitride high-electron-mobility transistors;self-commutated reverse conduction mechanism;reverse conduction voltage drop;reverse conduction loss;SCRC mechanism;freewheeling methods;double-pulse test platform;switching characteristics;buck converter;GaN |  |  |  | 24 | IEEE | 2020-08-07 |  |  | IEEE | IEEE Journals
Optimized Kilowatt-Range Boost Converter Based on Impulse Rectification With 52 kW/l and 98.6% Efficiency | A. Jafari; M. Samizadeh Nikoo; R. van Erp; E. Matioli | Power and Wide-Band-Gap Electronics Research Laboratory, Ã‰cole Polytechnique FÃ©dÃ©rale de Lausanne, Lausanne, Switzerland; Power and Wide-Band-Gap Electronics Research Laboratory, Ã‰cole Polytechnique FÃ©dÃ©rale de Lausanne, Lausanne, Switzerland; Power and Wide-Band-Gap Electronics Research Laboratory, Ã‰cole Polytechnique FÃ©dÃ©rale de Lausanne, Lausanne, Switzerland; Power and Wide-Band-Gap Electronics Research Laboratory, Ã‰cole Polytechnique FÃ©dÃ©rale de Lausanne, Lausanne, Switzerland | IEEE Transactions on Power Electronics | 2021-03-05 | 2021 | 36 | 7 | 7389 | 7394 | Maximizing the efficiency and power density of dc-dc converters demands parallel optimizations in design and control, especially for variable-frequency converters operating over wide frequency ranges. This letter presents the full-scale optimization of a kilowatt-range megahertz-class boost converter based on the impulse rectification. To maximize the heat extraction from the converter and increase its power density, the entire power stage is implemented on a single-layer insulated-metal substrate. For high efficiencies over wide frequency ranges, high-performance gallium nitride transistors are employed and various high-frequency materials (MnZn, NiZn, and air) with different geometries are compared to realize a wide-bandwidth inductor. Silicon carbide Schottky diodes with a zero reverse recovery are utilized for efficient high-frequency rectification, and the impact of the device's current rating on its generated reactive power and the overall system efficiency are investigated at different power levels up to 1 kW. The proposed optimum duty cycle control maximizes the conversion efficiency at different gains and powers and prevents fatal device hard switching at high frequencies. The optimized converter enables a peak efficiency of 98.6% along with an ultrahigh power density of 52 kW/l (850 W/in<sup>3</sup>). A loss breakdown summarizes major efficiency bottlenecks to be overcome by future advances in power electronics. | 1941-0107 |  | 10.1109/TPEL.2020.3045062 | Swiss Office of Energy(grant numbers:SI/501887-01); European Research Council; European Union's H2020 Program/ERC(grant numbers:679425); | https://ieeexplore.ieee.org/stamp/stamp.jsp?arnumber=9294072 | Boost;dcâ€“dc;gallium nitride (GaN);high-frequency;high power density;impulse rectification;insulated-metal substrate printed circuit board (IMS PCB);optimum duty cycle control;silicon carbide (SiC);soft-switching;wide-bandwidth inductor | Inductors;Schottky diodes;Silicon carbide;Power system measurements;Density measurement;Gallium nitride;Bandwidth | DC-DC power convertors;field effect transistors;frequency convertors;III-V semiconductors;inductors;rectification;Schottky diodes;switching convertors;wide band gap semiconductors | optimized kilowatt-range boost converter;impulse rectification;DC-DC converters;variable-frequency converters;full-scale optimization;kilowatt-range megahertz-class boost converter;single-layer insulated-metal substrate;high-performance gallium nitride transistors;high-frequency materials;wide-bandwidth inductor;high-frequency rectification;generated reactive power;system efficiency;optimum duty cycle control;conversion efficiency;peak efficiency;ultrahigh power density;power electronics;heat extraction;silicon carbide Schottky diodes;zero reverse recovery;device current rating;fatal device hard switching;loss breakdown;parallel optimizations;efficiency 98.6 percent;NiZn;MnZn;GaN;SiC |  | 1 |  | 35 | IEEE | 2020-12-15 |  |  | IEEE | IEEE Journals
Numerical studies into the parameter space conducive to "lock-on" in a GaN photoconductive switch for high power applications | A. R. Chowdhury; S. Nikishin; J. Dickens; A. Neuber; R. P. Joshi; R. Ness | Department of Electrical and Computer Engineering, Texas Tech University, Lubbock, TX, USA; Department of Electrical and Computer Engineering, Texas Tech University, Lubbock, TX, USA; Department of Electrical and Computer Engineering, Texas Tech University, Lubbock, TX, USA; Department of Electrical and Computer Engineering, Texas Tech University, Lubbock, TX, USA; Department of Electrical and Computer Engineering, Texas Tech University, Lubbock, TX, USA; Ness Engineering, Inc., San Diego, USA | IEEE Transactions on Dielectrics and Electrical Insulation | 2019-03-06 | 2019 | 26 | 2 | 469 | 475 | Time-dependent photocurrent response in semi-insulating GaN is simulated with a focus on the "Lock-On" phenomenon. A one-dimensional, time-dependent model based on drift-diffusion theory is used. The model was first tested for GaAs and shown to yield good agreement with data, before applying it to GaN simulations. The main findings are that compensated GaN with deeper traps nearer the midgap at higher densities, and/or multiple levels around the mid-gap would aid in driving the PCSS towards Lock-On. The initial average threshold field for Lock-On in GaN is predicted to be around 150 kV/cm, though this would be strongly dependent on the trap parameters of a sample. | 1558-4135 |  | 10.1109/TDEI.2018.007805 |  | https://ieeexplore.ieee.org/stamp/stamp.jsp?arnumber=8662228 | lock-on;photoconductive switch;pulsed power application;semi-insulating semiconductors | Gallium nitride;Gallium arsenide;Electric fields;Impact ionization;Optical switches;Electron traps | gallium arsenide;III-V semiconductors;photoconducting switches;photoconductivity;power semiconductor switches;semiconductor device models;wide band gap semiconductors | parameter space conducive;GaN photoconductive switch;high power applications;time-dependent photocurrent response;Lock-On phenomenon;one-dimensional time-dependent model;drift-diffusion theory;GaN simulations;trap parameters;GaN;GaAs |  | 3 |  | 25 |  | 2019-03-06 |  |  | IEEE | IEEE Journals
Microwave Performance of â€˜Buffer-Freeâ€™ GaN-on-SiC High Electron Mobility Transistors | D. Chen; A. Malmros; M. Thorsell; H. Hjelmgren; O. Kordina; J. Chen; N. Rorsman | SweGaN, LinkÃ¶ping, AB, Sweden; Department ofMicrotechnology and Nanoscience, Chalmers University of Technology, Gothenburg, Sweden; Department ofMicrotechnology and Nanoscience, Chalmers University of Technology, Gothenburg, Sweden; Department ofMicrotechnology and Nanoscience, Chalmers University of Technology, Gothenburg, Sweden; SweGaN, LinkÃ¶ping, AB, Sweden; SweGaN, LinkÃ¶ping, AB, Sweden; Department ofMicrotechnology and Nanoscience, Chalmers University of Technology, Gothenburg, Sweden | IEEE Electron Device Letters | 2020-05-21 | 2020 | 41 | 6 | 828 | 831 | High performance microwave GaN-on-SiC HEMTs are demonstrated on a heterostructure without a conventional thick doped buffer. The HEMT is fabricated on a high-quality 0.25 Î¼m unintentional doped GaN layer grown directly on a transmorphic epitaxially grown AlN nucleation layer. This approach allows the AlN-nucleation layer to act as a back-barrier, limiting short channel effects and removing buffer leakage. The devices with the `buffer-free' heterostructure show competitive DC and RF characteristics, as benchmarked against the devices made on a commercial Fe-doped epi-wafer. Peak transconductances of 500 mS/mm and a maximum saturated drain current of ~1 A/mm are obtained. An extrinsic f<sub>T</sub> of 70 GHz and f<sub>max</sub> of 130 GHz are achieved for transistors with a gate length of 100 nm. Pulsed-IV measurements reveal a lower current slump and a smaller knee walkout. The dynamic IV performance translates to an output power of 4.1 W/mm, as measured with active load-pull at 3 GHz. These devices suggest that the `buffer-free' concept may offer an alternative route for high frequency GaN HEMTs with less electron trapping effects. | 1558-0563 |  | 10.1109/LED.2020.2988074 | Swedish Governmental Agency for Innovation Systems (VINNOVA)(grant numbers:2016-05190); LinkÃ¶ping University; Chalmers University; ASEA Brown Boveri, ABB Inc. (ABB); Epiluvac; Ericsson; Swedish Defence Materiel Administration (FMV); Gotmic; On Semiconductor; Saab AB; SweGaN; United Monolithic Semiconductors (UMS); VINNOVA (Ultra-Compact AESA Technology for Autonomous Aircrafts)(grant numbers:2017-04870); Saab AB; European Unionâ€™s Horizon 2020 Research and Innovation Programme (CoolHEMT)(grant numbers:823260); | https://ieeexplore.ieee.org/stamp/stamp.jsp?arnumber=9068265 | GaN;HEMTs;microwave;â€œbuffer-freeâ€ 23 heterostructure | HEMTs;MODFETs;Iron;Gallium nitride;Aluminum nitride;III-V semiconductor materials;Logic gates | aluminium compounds;electron traps;epitaxial growth;gallium compounds;high electron mobility transistors;III-V semiconductors;microwave transistors;nucleation;semiconductor doping;semiconductor epitaxial layers;semiconductor growth;silicon compounds;wide band gap semiconductors | short channel effects;buffer leakage;buffer-free heterostructure;epi-wafer;maximum saturated drain current;pulsed-IV measurements;dynamic IV performance;high frequency HEMT;electron trapping effects;high electron mobility transistors;microwave HEMT;nucleation layer;unintentional doped layer;thick doped buffer;active load-pull;RF characteristics;DC characteristics;size 0.25 mum;frequency 70.0 GHz;frequency 130.0 GHz;size 100.0 nm;frequency 3.0 GHz;GaN-SiC;AlN;Fe |  | 8 |  | 20 | IEEE | 2020-04-15 |  |  | IEEE | IEEE Journals
Power Scaling of Graded-Channel GaN HEMTs With Mini-Field-Plate T-gate and 156 GHz f<sub>T</sub> | J. -S. Moon; B. Grabar; J. Wong; D. Chuong; E. Arkun; D. V. Morales; P. Chen; C. Malek; D. Fanning; N. Venkatesan; P. Fay | HRL Laboratories, Malibu, CA, USA; HRL Laboratories, Malibu, CA, USA; HRL Laboratories, Malibu, CA, USA; HRL Laboratories, Malibu, CA, USA; HRL Laboratories, Malibu, CA, USA; HRL Laboratories, Malibu, CA, USA; HRL Laboratories, Malibu, CA, USA; HRL Laboratories, Malibu, CA, USA; HRL Laboratories, Malibu, CA, USA; Department of Electrical Engineering, University of Notre Dame, Notre Dame, IN, USA; Department of Electrical Engineering, University of Notre Dame, Notre Dame, IN, USA | IEEE Electron Device Letters | 2021-05-21 | 2021 | 42 | 6 | 796 | 799 | We report 60-nm gate-length graded-channel AlGaN/GaN HEMTs fabricated with a mini-field-plate T-gate. The devices exhibit an extrinsic f<sub>T</sub> and f<sub>MAX</sub> of 156 GHz and 308 GHz, respectively. At 60-nm gate length, the f<sub>T</sub>*Lg of 9.4 GHz *Î¼m is comparable to that of conventional scaled short gate-length AlGaN/GaN HEMTs. Due to minimal current collapse, the graded-channel GaN HEMTs demonstrated linear RF power scaling up to 5.5 W/mm at 30 GHz. This results in a record f<sub> T</sub> * power density product of 858 GHz * W/mm for Ga-polar GaN devices, indicating the promise of this device architecture for mmW amplifiers. | 1558-0563 |  | 10.1109/LED.2021.3075926 | Defense Advanced Research Projects Agency (DARPA); | https://ieeexplore.ieee.org/stamp/stamp.jsp?arnumber=9416691 | GaN;HEMT;FET;graded-channel;speed;millimeter-wave;power | MODFETs;HEMTs;Logic gates;Wide band gap semiconductors;Aluminum gallium nitride;Density measurement;Power system measurements | aluminium compounds;gallium compounds;high electron mobility transistors;III-V semiconductors;millimetre wave amplifiers;millimetre wave field effect transistors;wide band gap semiconductors | power density product;device architecture;mmW amplifiers;minimal current collapse;scaled short gate-length;mini-field-plate T-gate;power scaling;Ga-polar GaN devices;linear RF power;graded-channel GaN HEMT;frequency 30.0 GHz;size 60 nm;AlGaN-GaN |  | 4 |  | 24 | IEEE | 2021-04-27 |  |  | IEEE | IEEE Journals
AlInGaN/GaN HEMTs With High Johnsonâ€™s Figure-of-Merit on Low Resistivity Silicon Substrate | I. Sanyal; E. -S. Lin; Y. -C. Wan; K. -M. Chen; P. -T. Tu; P. -C. Yeh; J. -I. Chyi | Department of Electrical Engineering, National Central University, Taoyuan, Taiwan, R.O.C; Department of Electrical Engineering, National Central University, Taoyuan, Taiwan, R.O.C; Department of Electrical Engineering, National Central University, Taoyuan, Taiwan, R.O.C; Taiwan Semiconductor Research Institute, Hsinchu, Taiwan, R.O.C; Industrial Technology Research Institute, Hsinchu, Taiwan, R.O.C; Industrial Technology Research Institute, Hsinchu, Taiwan, R.O.C; Department of Electrical Engineering, National Central University, Taoyuan, Taiwan, R.O.C | IEEE Journal of the Electron Devices Society | 2021-02-22 | 2021 | 9 |  | 130 | 136 | This work demonstrates high-performance AlInGaN/AlN/GaN high electron mobility transistors grown on 150 mm p-type low resistivity (resistivity~ 20-100 Î©-cm) silicon substrate with state-of-the-art Johnson's figure-of-merit (JFOM). Current gain cut-off frequency (fT) of 83 GHz and 63 GHz and power gain cut-off frequency (fmax) of 95 GHz and 77 GHz with a three-terminal off-state breakdown voltage of 69 V and 127 V, resulting in a high JFOM of 5.7 THz-V and 8.1 THz-V are achieved on the devices with a gate length of 0.16 Î¼m and gate to drain distance of 2 Î¼m and 4 Î¼m, respectively. The fT and J-FOM are comparable or better than the reported values obtained on high resistivity silicon and SiC substrates for devices with similar gate length. On the other hand, GaN-on-Si HEMT structure on the LR-Si substrate exhibits lower power gain and power added efficiency due to strong capacitive coupling effects. TCAD large signal output power simulation indicates significant improvements in output power by minimizing the defects and free charge carriers in the GaN buffer even in the presence of the parasitic channel conduction and conductive silicon substrate. We further propose a modified equivalent circuit model of the parasitic conduction to take into account the conductivity of the GaN and AlGaN buffer. | 2168-6734 |  | 10.1109/JEDS.2020.3043279 | Ministry of Science and Technology of Taiwan ROC(grant numbers:MOST 105-2221-E-008 -084 -MY3); | https://ieeexplore.ieee.org/stamp/stamp.jsp?arnumber=9286477 | AlInGaN;GaN-on-Si;HEMT;JFOM | Substrates;MODFETs;HEMTs;Gallium nitride;Silicon;Logic gates;Silicon carbide | aluminium compounds;equivalent circuits;gallium compounds;high electron mobility transistors;III-V semiconductors;indium compounds;semiconductor device models;semiconductor growth;silicon;wide band gap semiconductors | LR-Si substrate;p-type low resistivity silicon substrate;conductive silicon substrate;GaN buffer;TCAD large signal output power simulation;power added efficiency;GaN-on-Si HEMT structure;SiC substrates;high resistivity silicon;off-state breakdown voltage;current gain cut-off frequency;state-of-the-art Johnson's figure-of-merit;low resistivity silicon substrate;size 0.16 mum;frequency 63.0 GHz;frequency 77.0 GHz;voltage 127.0 V;frequency 83.0 GHz;frequency 95.0 GHz;voltage 69.0 V;size 150.0 mm;distance 2 mum;distance 4.0 mum;AlInGaN-AlN-GaN;SiC;Si |  | 2 |  | 27 | CCBY | 2020-12-08 |  |  | IEEE | IEEE Journals
Characteristics of Isolated DCâ€“DC Converter With Class Phi-2 Inverter Under Various Load Conditions | Y. Yanagisawa; Y. Miura; H. Handa; T. Ueda; T. Ise | Division of Electrical, Electronic, and Information Engineering, Osaka University, Osaka, Japan; Division of Electrical, Electronic, and Information Engineering, Osaka University, Osaka, Japan; Panasonic Corporation, Osaka, Japan; Panasonic Corporation, Osaka, Japan; Division of Electrical, Electronic, and Information Engineering, Osaka University, Osaka, Japan | IEEE Transactions on Power Electronics | 2019-09-04 | 2019 | 34 | 11 | 10887 | 10897 | The development and application of gallium nitride-heterojunction field-effect transistor (GaN-HFET) has been actively researched. Because GaN-HFETs have advantages in high-frequency operation, it is possible to downsize power converters by increasing the switching frequency. As the switching frequency rises, the switching loss increases in proportion to the frequency; therefore, application of a soft-switching method is needed to decrease the losses and heat generation. The resonant power conversion circuits represented by the class Phi-2 inverter have soft-switching feature; therefore, these circuits realize low-switching-loss operation even in high-frequency regions. However, the operation of these resonant circuits depends on the load conditions, generally. Thus, it is important to investigate the characteristics of the inverter for various load conditions. In this paper, we investigate the characteristics of the non-isolated and isolated class Phi-2 inverters by changing the load resistance and the duty ratio of the boost circuit connecting after the class Phi-2 circuit, which is operated at 13.56 MHz. We also developed a protection system during abnormal operations such as an open circuit. From experimental results, the class Phi-2 inverter has superior characteristics under various load conditions and changes. Moreover, we confirmed the effectiveness of the abnormal operation stop system. | 1941-0107 |  | 10.1109/TPEL.2019.2898514 | 2018 International Power Electronics Conference(grant numbers:IPEC2018); ECCE Asia 2018; New Energy and Industrial Technology Development Organization; | https://ieeexplore.ieee.org/stamp/stamp.jsp?arnumber=8638553 | DCâ€“DC converter;gallium nitrideâ€“heterojunction field-effect transistor (GaNâ€“HFET);load fluctuation;Phi-2 inverter;resonant converter;wide-band-gap (WBG) semiconductor | Inverters;DC-DC power converters;RLC circuits;Impedance;Resistance;Inductors;Capacitors | DC-DC power convertors;gallium compounds;III-V semiconductors;invertors;resonant power convertors;switching convertors;wide band gap semiconductors;zero current switching;zero voltage switching | class Phi-2 circuit;class Phi-2 inverter;load conditions;isolated DC-DC converter;gallium nitride-heterojunction field-effect transistor;GaN-HFET;soft-switching method;resonant power conversion circuits;power converters;switching frequency;switching-loss operation;heat generation;load resistance;frequency 13.56 MHz;GaN |  | 9 |  | 24 | IEEE | 2019-02-10 |  |  | IEEE | IEEE Journals
A Universal SPICE Field-Effect Transistor Model Applied on SiC and GaN Transistors | A. Endruschat; C. Novak; H. Gerstner; T. Heckel; C. Joffe; M. MÃ¤rz | Fraunhofer Institute for Integrated Systems and Device Technology IISB, Erlangen, Germany; Fraunhofer Institute for Integrated Systems and Device Technology IISB, Erlangen, Germany; Fraunhofer Institute for Integrated Systems and Device Technology IISB, Erlangen, Germany; Fraunhofer Institute for Integrated Systems and Device Technology IISB, Erlangen, Germany; Fraunhofer Institute for Integrated Systems and Device Technology IISB, Erlangen, Germany; Chair of Power Electronics, Friedrich-Alexander University Erlangen-Nuremberg, Erlangen, Germany | IEEE Transactions on Power Electronics | 2019-06-12 | 2019 | 34 | 9 | 9131 | 9145 | This paper presents a universal SPICE model for field-effect transistors, which is independent from technology and semiconductor material. The created behavioral simulation model is based on a set of collected measurement data. The temperature-dependent output characteristics are modeled using a hybrid approach consisting of lookup tables and analytical equations. This leads to fast simulation times and very high accuracy. The validity for the static temperature-dependent behavior of this approach is verified for one SiC and one GaN transistor using the respective datasheet curves. The transistors nonlinear capacitances are modeled in dependence of their inter-electrode voltages. In order to verify the validity in the dynamic range, the universal model is applied to a GaN high-electron-mobility transistor. Double pulse measurements are used for the dynamic validation at a characterized measurement test bench regarding its parasitic elements. Therewith a proper validation of the simulation model at switching transients as low as 5 ns is achieved. | 1941-0107 |  | 10.1109/TPEL.2018.2889513 | Federal Ministry of Education and Research of Germany; InKoLeZ(grant numbers:16EMO0238); Bavarian Ministry of Economic Affairs and Media, Energy and Technology; Bavarian project Leistungszentrum Elektroniksysteme; | https://ieeexplore.ieee.org/stamp/stamp.jsp?arnumber=8586977 | Circuit simulation;currentâ€“voltage characteristics;gallium nitride;high-electron-mobility transistors (HEMTs);semiconductor device modeling | Mathematical model;Semiconductor device modeling;Adaptation models;Transistors;Gallium nitride;Data models;Silicon carbide | electronic engineering computing;gallium compounds;high electron mobility transistors;III-V semiconductors;pulse measurement;semiconductor device models;silicon compounds;SPICE;table lookup;wide band gap semiconductors | semiconductor material;collected measurement data;temperature-dependent output characteristics;hybrid approach;fast simulation times;static temperature-dependent behavior;transistors nonlinear capacitances;universal model;behavioral simulation model;high-electron-mobility transistor;universal SPICE field-effect transistor model;lookup tables;analytical equations;datasheet curves;inter-electrode voltages;double pulse measurements;characterized measurement test bench;parasitic elements;switching transients;time 5.0 ns;SiC;GaN |  | 19 |  | 64 | IEEE | 2018-12-23 |  |  | IEEE | IEEE Journals
Monolithic High Contrast Grating Nitride-Based VECSEL | A. K. SokÃ³Å‚; R. P. SarzaÅ‚a; T. Czyszanowski | Photonics Group, Institute of Physics, Lodz University of Technology, Lodz, Poland; Photonics Group, Institute of Physics, Lodz University of Technology, Lodz, Poland; Photonics Group, Institute of Physics, Lodz University of Technology, Lodz, Poland | IEEE Journal of Selected Topics in Quantum Electronics | 2019-11-19 | 2019 | 25 | 6 | 1 | 8 | This paper proposes a new design for a nitride-based vertical-external-cavity surface-emitting laser (VECSEL) emitting at 394 nm. The structure contains a monolithic high contrast grating (MHCG) instead of a conventional distributed Bragg reflector (DBR), makes the vertical design of the laser more compact. In a numerical analysis, we consider several designs for MHCG VECSELs and show that replacing the DBR with an MHCG improves laser performance by 50%, in terms of output energy and slope efficiency. Further optimization of the MHCG VECSEL design achieves an almost threefold improvement in both values. | 1558-4542 |  | 10.1109/JSTQE.2019.2949457 | Narodowe Centrum Nauki(grant numbers:OPUS 2014/15/B/ST7/05258,OPUS 2014/13/B/ST7/00633); | https://ieeexplore.ieee.org/stamp/stamp.jsp?arnumber=8886703 | Gallium nitride;monolithic high contrast grating;semiconductor laser;vertical-external-cavity surface-emitting laser;numerical modeling | Laser modes;Pump lasers;Laser excitation;Gallium nitride;Distributed Bragg reflectors;Vertical cavity surface emitting lasers | diffraction gratings;III-V semiconductors;laser beams;laser cavity resonators;optimisation;quantum well lasers;surface emitting lasers;wide band gap semiconductors | optimization;output energy;slope efficiency;numerical analysis;nitride-based vertical-external-cavity surface-emitting laser;MHCG VECSEL design;laser performance;vertical design;monolithic high contrast grating nitride-based VECSEL;wavelength 394.0 nm |  |  |  | 41 | IEEE | 2019-10-30 |  |  | IEEE | IEEE Journals
Conductivity Modulation in Vertical GaN PiN Diode: Evidence and Impact | S. Han; S. Yang; K. Sheng | College of Electrical Engineering, Zhejiang University, Hangzhou, China; College of Electrical Engineering and the Hangzhou Global Scientific and Technological Innovation Center, Zhejiang University, Hangzhou, China; College of Electrical Engineering and the Hangzhou Global Scientific and Technological Innovation Center, Zhejiang University, Hangzhou, China | IEEE Electron Device Letters | 2021-02-24 | 2021 | 42 | 3 | 300 | 303 | This work presents the experimental evidence and impact of the conductivity modulation in the direct-bandgap GaN vertical PiN diode, by using pulse-mode and time-resolved characterizations as well as high-speed board-level switching tests. For the first time, the dependence of the forward transient behaviors in the vertical GaN PiN diode on time, current and temperature has been comprehensively investigated. The reduced ON-resistance (RON) with longer ON-state time, at higher current level or higher temperature verifies the conductivity modulation in the vertical GaN PiN diode in transient/dynamic level. Thanks to the limited trapping effects and conductivity modulation, the vertical GaN PiN diode can deliver superior dynamic RON performance after switching from high-voltage OFF state, showing great potential for high-power and high-efficiency power conversion. | 1558-0563 |  | 10.1109/LED.2021.3054731 | National Natural Science Foundation of China(grant numbers:52077200,51807175); Zhejiang Natural Science Outstanding Young Scholar Foundation(grant numbers:LR21E070001); | https://ieeexplore.ieee.org/stamp/stamp.jsp?arnumber=9336044 | Conductivity modulation;dynamic RON;GaN-on-GaN;PiN diode;transient behavior | Gallium nitride;PIN photodiodes;Modulation;Conductivity;Transient analysis;Substrates;Temperature measurement | gallium compounds;III-V semiconductors;p-i-n diodes;semiconductor device testing;wide band gap semiconductors | conductivity modulation;high-speed board-level switching tests;direct-bandgap vertical PiN diode;pulse-mode characterizations;time-resolved characterizations;forward transient behaviors;reduced on-resistance;on-state time;transient-dynamic level;limited trapping effects;high-voltage off state;high-efficiency power conversion;GaN |  | 4 |  | 34 | IEEE | 2021-01-26 |  |  | IEEE | IEEE Journals
Analysis of an AlGaN/AlN Super-Lattice Buffer Concept for 650-V Low-Dispersion and High-Reliability GaN HEMTs | L. Heuken; M. Kortemeyer; A. Ottaviani; M. SchrÃ¶der; M. Alomari; D. Fahle; M. Marx; M. Heuken; H. Kalisch; A. Vescan; J. N. Burghartz | Institut fÃ¼r Mikroelektronik Suttgart (IMS CHIPS), Stuttgart, Germany; Compound Semiconductor Technology Group at RWTH Aachen, RWTH Aachen University, Aachen, Germany; Institut fÃ¼r Mikroelektronik Suttgart (IMS CHIPS), Stuttgart, Germany; Institut fÃ¼r Mikroelektronik Suttgart (IMS CHIPS), Stuttgart, Germany; Institut fÃ¼r Mikroelektronik Suttgart (IMS CHIPS), Stuttgart, Germany; AIXTRON SE, Herzogenrath, Germany; AIXTRON SE, Herzogenrath, Germany; Compound Semiconductor Technology Group at RWTH Aachen, RWTH Aachen University, Aachen, Germany; Compound Semiconductor Technology Group at RWTH Aachen, RWTH Aachen University, Aachen, Germany; Compound Semiconductor Technology Group at RWTH Aachen, RWTH Aachen University, Aachen, Germany; Institut fÃ¼r Mikroelektronik Suttgart (IMS CHIPS), Stuttgart, Germany | IEEE Transactions on Electron Devices | 2020-02-26 | 2020 | 67 | 3 | 1113 | 1119 | In this article, an optimized carbon-doped AlGaN/AlN super-lattice (SL) buffer structure for GaN-based high electron mobility transistors, grown on 200-mm Si wafers is demonstrated. The resulting transistor structure features: 1) maximum vertical breakdown strength as high as 2.72 MV/cm, 2) vertical breakdown voltages (BVs) above 1.2 kV, 3) lateral BVs above 2.2 kV, 4) reduction in buffer traps, which is expected to result in low-dynamic RON, and 5) more than 50 years of extrapolated lifetime at 150 Â°C under 650-V bias. These were achieved by optimizing growth parameters by systematically varying the SL growth temperature, SL carbon-doping, ammonia flow, and SL pair count with adjusting the total buffer thickness. The detailed analysis shows fundamental improvements compared to a conventional carbon-doped (Al)GaN staircase buffer with the same thickness and comparable growth time. | 1557-9646 |  | 10.1109/TED.2020.2968757 | Bundesministerium fÃ¼r Wirtschaft und Energie(grant numbers:0324237C); | https://ieeexplore.ieee.org/stamp/stamp.jsp?arnumber=8998363 | AlGaN/AlN;buffer;high electron mobility transistor (HEMT);reliability;super-lattice (SL);trapping | Aluminum gallium nitride;Wide band gap semiconductors;Temperature measurement;HEMTs;MODFETs;Substrates;Gallium nitride | aluminium compounds;gallium compounds;high electron mobility transistors;III-V semiconductors;semiconductor device breakdown;semiconductor epitaxial layers;semiconductor growth;semiconductor superlattices;silicon;wide band gap semiconductors | high electron mobility transistors;buffer traps;low-dynamic RON;SL growth temperature;SL carbon-doping;high-reliability GaN HEMTs;carbon-doped AlGaN-AlN super-lattice buffer structure;vertical breakdown strength;vertical breakdown voltages;ammonia flow;temperature 150.0 degC;voltage 1.2 kV;voltage 2.2 kV;time 50.0 year;voltage 650 V;Si;AlGaN-AlN |  | 10 |  | 24 | IEEE | 2020-02-13 |  |  | IEEE | IEEE Journals
A 1.8â€“3.2-GHz Doherty Power Amplifier in Quasi-MMIC Technology | R. Quaglia; M. D. Greene; M. J. Poulton; S. C. Cripps | Centre for High Frequency Engineering, Cardiff University, Cardiff, U.K.; Qorvo Inc., Richardson, TX, USA; Qorvo Inc., Richardson, TX, USA; Centre for High Frequency Engineering, Cardiff University, Cardiff, U.K. | IEEE Microwave and Wireless Components Letters | 2019-05-08 | 2019 | 29 | 5 | 345 | 347 | This letter presents the design and characterization of a quasi-integrated Doherty power amplifier for base-station applications. The prototype is based on GaN on SiC 0.25-<inline-formula> <tex-math notation="LaTeX">$\mu \text{m}$ </tex-math></inline-formula> 50-V transistors, whereas the passive matching networks are realized on a GaAs substrate. The design, based on a dual-input Doherty architecture, achieves a continuous-wave (CW) output power higher than 42 dBm and a backoff efficiency higher than 38% over the 1.8â€“3.2-GHz frequency band. By using an off-chip coupler, a single-input operation is also possible with a slight reduction in performance, i.e., CW output power and backoff efficiency higher than 41.4 dBm and 36%, respectively, on the 1.8â€“3.2-GHz band. System-level characterization shows higher peak power achievable than in CW condition as well as the linearizability of the amplifier under modulated signal conditions. | 1558-1764 |  | 10.1109/LMWC.2019.2904883 |  | https://ieeexplore.ieee.org/stamp/stamp.jsp?arnumber=8675307 | Broadband matching networks;GaN-based FETs;wideband microwave amplifiers | Power generation;Gallium nitride;Wireless communication;Broadband communication;Gallium arsenide;Substrates;Couplers | gallium arsenide;III-V semiconductors;MMIC power amplifiers;passive networks;silicon compounds;wide band gap semiconductors | single-input operation;CW output power;quasiMMIC technology;quasiintegrated Doherty power amplifier;base-station applications;passive matching networks;dual-input Doherty architecture;continuous-wave output power;GaAs substrate;off-chip coupler;system-level characterization;amplifier linearizability;modulated signal conditions;frequency 1.8 GHz to 3.2 GHz;size 0.25 mum;voltage 50 V;GaN-SiC;GaAs |  | 3 |  | 11 | IEEE | 2019-03-27 |  |  | IEEE | IEEE Journals
TCAD Based Investigation of Single Event Transient Effect in Double Channel AlGaN/GaN HEMT | S. Das; V. Kumari; K. Sehra; M. Gupta; M. Saxena | Department of Electronics and Communication Engineering, University of Calcutta, Kolkata, India; Department of Electronics, Maharaja Agrasen College, University of Delhi, New Delhi, India; Department of Electronic Science, University of Delhi (South Campus), New Delhi, India; Department of Electronic Science, University of Delhi (South Campus), New Delhi, India; Department of Electronics, Deen Dayal Upadhyaya College, University of Delhi, New Delhi, India | IEEE Transactions on Device and Materials Reliability | 2021-09-03 | 2021 | 21 | 3 | 416 | 423 | In this paper, investigation of Double Channel (DC) AlGaN/GaN HEMT has been presented using extensive TCAD simulation under the influence of Single Event Transient (SET) effect. Various models used to emulate Single Channel (SC) and DC HEMT in the TCAD are calibrated with the help of previously reported work. In order to present clear insight into the device behaviour, thermal model has also been included during device simulation. Presented results show that the generation of electron-hole pair due to heavy ion beam is significantly higher in DC HEMT during both OFF and ON state conditions. Ion beam having different Linear Energy Transfer (LET) and different position of Ion strike along with penetration depth has been used for investigating the SET effect on DC and SC AlGaN/GaN HEMT. The suitability of different metal gate work-function for heavy Ion detection has also been performed using both devices and DC HEMT (0.115 A/mm) demonstrated superior \bigtriangleup I <sub> DMAX</sub> as compared to SC HEMT (0.049 A/mm). The presence of a second channel in Double Channel (DC) HEMT leads to a device more sensitive towards the Single Event Transients (SET) Effect, thus, a more suitable candidate for radiation dosimeter as compared to Single Channel (SC) HEMT. | 1558-2574 |  | 10.1109/TDMR.2021.3103238 | â€œScience Academiesâ€ IAScâ€”INSAâ€”NASI Summer Research Fellow working under SRFP 2020 vide Registration Number(grant numbers:ENGS1591); Star College Laboratory at Deen Dayal Upadhyaya College, University of Delhi; Department of Biotechnology, Government of India; University of Delhi(grant numbers:IoE/FRP/PCMS/2020/27); Semiconductor Device Research Laboratory at Department of Electronic Science, University of Delhi South Campus; | https://ieeexplore.ieee.org/stamp/stamp.jsp?arnumber=9509285 | ATLAS;double channel;HEMT;single event transient | HEMTs;Wide band gap semiconductors;Aluminum gallium nitride;Logic gates;Ions;Ion beams;Gallium nitride | aluminium compounds;electronic engineering computing;gallium compounds;high electron mobility transistors;III-V semiconductors;semiconductor device models;technology CAD (electronics);wide band gap semiconductors | radiation dosimeter;TCAD based investigation;Single Channel HEMT;Double Channel HEMT;SC HEMT;heavy ion detection;metal gate work-function;SET effect;linear energy transfer;heavy ion beam;device simulation;thermal model;device behaviour;DC HEMT;extensive TCAD simulation;Single Event Transient Effect;AlGaN-GaN |  |  |  | 40 | IEEE | 2021-08-09 |  |  | IEEE | IEEE Journals
Impact of Traps on the Adjacent Channel Power Ratios of GaN HEMTs | W. Sun; J. L. Jimenez; A. R. Arehart | Electrical and Computer Engineering Department, The Ohio State University, Columbus, OH, USA; Qorvo Inc., Richardson, TX, USA; Electrical and Computer Engineering Department, The Ohio State University, Columbus, OH, USA | IEEE Electron Device Letters | 2020-05-21 | 2020 | 41 | 6 | 816 | 819 | In this work, the impact of traps on a system level parameter, ACPR (adjacent channel power ratio), of commercial RF AlGaN/GaN HEMTs were studied. ACPR usually depends on the transistor linearity and stability, and in this study it was measured in two different signal duplexing schemes: time division duplexing (TDD) and frequency division duplexing (FDD) after using digital predistortion to minimize static nonlinearities. It is theorized traps lead to time-dependent nonlinearity due to the devices changing operating points, which degrades ACPR. Constant drain current deep level transient spectroscopy (CI<sub>D</sub>-DLTS) measurements were performed to quantitatively characterize the trap energies and concentration and correlate with the different time sensitivities of the TDD and FDD schemes. Linked by the trap concentration and time constant, the E<sub>C</sub>-0.57 eV trap was correlated to the FDD ACPR, and the E<sub>C</sub>-0.72 eV trap was correlated to the TDD ACPR. Finally, it is shown that both traps have been widely reported, suggesting that many GaN systems' ACPR can be potentially improved by reducing the trap concentration. | 1558-0563 |  | 10.1109/LED.2020.2986445 | Office of Naval Research; Air Force Research Laboratory; | https://ieeexplore.ieee.org/stamp/stamp.jsp?arnumber=9060875 | RF HEMT;linearity;trap;adjacent channel power ratio | Gallium nitride;HEMTs;MODFETs;Logic gates;Electron traps;Performance evaluation;Aluminum gallium nitride | aluminium compounds;deep level transient spectroscopy;distortion;electron traps;frequency division multiplexing;gallium compounds;high electron mobility transistors;III-V semiconductors;semiconductor device measurement;semiconductor device reliability;time division multiplexing;wide band gap semiconductors | trap concentration reduction;TDD schemes;FDD schemes;CID-DLTS measurements;static nonlinearities minimization;digital predistortion;time division duplexing;transistor stability;commercial RF HEMTs;time sensitivities;theorized traps;signal duplexing schemes;time-dependent nonlinearity;frequency division duplexing;transistor linearity;system level parameter;adjacent channel power ratio;TDD ACPR;FDD ACPR;time constant;trap energies;current deep level transient spectroscopy measurements;electron volt energy -0.57 eV;electron volt energy -0.72 eV;AlGaN-GaN |  | 2 |  | 34 | IEEE | 2020-04-08 |  |  | IEEE | IEEE Journals
ON-Resistance in Vertical Power FinFETs | M. Xiao; T. Palacios; Y. Zhang | Center for Power Electronics Systems, Virginia Polytechnic Institute and State University, Blacksburg, VA, USA; Microsystems Technology Laboratories, Massachusetts Institute of Technology, Cambridge, MA, USA; Center for Power Electronics Systems, Virginia Polytechnic Institute and State University, Blacksburg, VA, USA | IEEE Transactions on Electron Devices | 2019-08-21 | 2019 | 66 | 9 | 3903 | 3909 | This paper presents the first analytical model for the ON-resistance (RON) in vertical power FinFETs. The model allows to extract the channel mobility and series resistance and to separate the current conduction through the bulk fin channel and the accumulation-mode metal-oxide-semiconductor (MOS) channel. The model was validated by experiments and simulations. The extracted series resistance was verified by measuring a diode fabricated in the same wafer with the FinFETs. At the same time, simulations using the extracted channel mobility and series resistance agreed well with the experiments. The model was then used to analyze a 1200 V GaN vertical power FinFET. The main RON component was identified to be from the drift layer and the substrate, while the gate-modulated channel resistance only accounts for ~13% of the total device RON. Our model enables parameter extraction from the dc characteristics of a single device, and therefore, provides a fast and easy way to understand, analyze, and design vertical power FinFETs. Our model can also be adjusted to allow for fast and accurate parameter extraction in other power transistors with a vertical gate-modulated channel, such as trench MOSFETs. | 1557-9646 |  | 10.1109/TED.2019.2928825 | Virginia Polytechnic Institute and State University; Advanced Research Projects Agency - Energy; | https://ieeexplore.ieee.org/stamp/stamp.jsp?arnumber=8784240 | Channel mobility;device modeling;device simulation;FinFET;gallium nitride;gallium oxide;MOSFET;on-resistance;power electronics;power semiconductor devices | FinFETs;Gallium nitride;Resistance;Logic gates;Analytical models;Transconductance | gallium compounds;III-V semiconductors;power MOSFET;semiconductor device models;wide band gap semiconductors | analytical model;bulk fin channel;accumulation-mode metal-oxide-semiconductor channel;extracted series resistance;extracted channel mobility;main RON component;gate-modulated channel resistance;fast parameter extraction;power transistors;vertical gate-modulated channel;GaN vertical power FinFET;vertical power FinFETs;ON-resistance;voltage 1200.0 V;GaN |  | 13 |  | 30 | IEEE | 2019-08-01 |  |  | IEEE | IEEE Journals
An Analytical Model for Predicting Turn-ON Overshoot in Normally-OFF GaN HEMTs | J. P. Kozak; A. Barchowsky; M. R. Hontz; N. B. Koganti; W. E. Stanchina; G. F. Reed; Z. -H. Mao; R. Khanna | Center for Power Electronics Systems, Virginia Tech, Blacksburg, VA, USA; Power Subsystems Engineering Department, NASA Jet Propulsion Laboratory, Pasadena, CA, USA; Naval Surface Warfare Center, Philadelphia, PA, USA; General Motors, Plymouth, MI, USA; Electrical and Computer Engineering Department, University of Pittsburgh, Pittsburgh, PA, USA; Electrical and Computer Engineering Department, University of Pittsburgh, Pittsburgh, PA, USA; Electrical and Computer Engineering Department, University of Pittsburgh, Pittsburgh, PA, USA; Department of Electrical Engineering and Computer Science, The University of Toledo, Toledo, OH, USA | IEEE Journal of Emerging and Selected Topics in Power Electronics | 2020-02-03 | 2020 | 8 | 1 | 99 | 110 | Recently, a major challenge in the adoption of wide bandgap semiconductors for power electronic applications is the need to trade device performance for device safety. In this article, methods for predicting gate voltage overshoot in normally-OFF gallium nitride (GAN) high electron mobility transistors (HEMTs) are derived in order to deliver optimal device performance. Two models are proposed; a simple, yet less accurate second order model and a complex, yet more accurate fourth order model. These models allow for the calculation of gate resistances necessary for a desired amount of gate voltage overshoot. The nonlinear capacitances of the device are considered in the analysis. The models are validated with an experimental double-pulse tester. These newly developed models allow design engineers to extract the best possible performance of commercially available GaN devices while keeping the devices in their safe-operating region. | 2168-6785 |  | 10.1109/JESTPE.2019.2947152 | Office of Naval Research(grant numbers:N00014-18-1-2676,#43-5758-19); | https://ieeexplore.ieee.org/stamp/stamp.jsp?arnumber=8867916 | Gate-driving circuits;semiconductor device modeling;switching transients;wide bandgap semiconductors | Logic gates;Gallium nitride;Capacitance;Integrated circuit modeling;Power electronics;Analytical models;Switching circuits | gallium compounds;III-V semiconductors;power HEMT;semiconductor device models;semiconductor device testing;wide band gap semiconductors | gate resistances;gate voltage overshoot;turn-on overshoot;normally-OFF HEMT;wide bandgap semiconductors;power electronic applications;device safety;normally-OFF gallium nitride high electron mobility transistors;second order model;complex order model;fourth order model;nonlinear capacitances;double-pulse tester;GaN |  | 7 |  | 34 | IEEE | 2019-10-14 |  |  | IEEE | IEEE Journals
A Modified Poly-Harmonic Distortion Model Based on the Canonical Piecewise Linear Functions for GaN HEMTs | J. Cai; J. Liu; B. Pan; X. Du; J. King | Key Laboratory of RF Circuit and System, Ministry of Education, College of Electronics and Information, Hangzhou Dianzi University, Hangzhou, China; Key Laboratory of RF Circuit and System, Ministry of Education, College of Electronics and Information, Hangzhou Dianzi University, Hangzhou, China; Key Laboratory of RF Circuit and System, Ministry of Education, College of Electronics and Information, Hangzhou Dianzi University, Hangzhou, China; Key Laboratory of RF Circuit and System, Ministry of Education, College of Electronics and Information, Hangzhou Dianzi University, Hangzhou, China; RF Research Group, Trinity College Dublin, Dublin 2, Ireland | IEEE Access | 2020-10-12 | 2020 | 8 |  | 181420 | 181431 | A novel, large-signal behavioral modeling methodology for Gallium Nitride (GaN) high-electron-mobility transistors (HEMTs), based on the canonical piecewise-linear (CPL) functions, is presented in this paper. The proposed new model employs the poly-harmonic distortion (PHD) model framework, making use of the CPL functions for interpolation of the amplitude of the dominant input signal. The CPL method is also applied to the quadratic PHD (QPHD) model framework, allowing for application to devices operating under high (greater than 3 dB) compression levels. Compared with the standard PHD/QPHD models, which require lengthy tables of parameter values to account for the varying large signal input power(s), the models described in this paper are able to predict transistor behavior at different levels of input power, from the linear region to the strongly nonlinear region (where gain compression exceeds 1 dB), with one single set of model coefficients. The basic theory of the proposed model for both RF and dc responses is provided in the paper. The proposed modeling technique is validated through simulated and experimental data from separate 6 W and 10 W GaN HEMT devices, over a wide range of load conditions and power levels. In addition, a two-dimensional polynomial-based model is used for performance comparison, with the proposed method providing comparable accuracy while requiring significantly fewer model coefficients. | 2169-3536 |  | 10.1109/ACCESS.2020.3028314 | National Natural Science Foundation of China (NSFC)(grant numbers:61701147,61971170); Foundation of the State Key Laboratory of Millimeter Waves(grant numbers:K202011); | https://ieeexplore.ieee.org/stamp/stamp.jsp?arnumber=9211399 | Canonical piecewise-linear function;nonlinear behavioral modeling;poly-harmonic distortion model;RF power transistor | Load modeling;Integrated circuit modeling;Gallium nitride;Perturbation methods;Performance evaluation;Transistors;Predictive models | gallium compounds;high electron mobility transistors;III-V semiconductors;piecewise linear techniques;semiconductor device models;wide band gap semiconductors | canonical piecewise linear functions;high-electron-mobility transistors;CPL functions;dominant input signal;quadratic PHD model framework;varying large signal input power;linear region;strongly nonlinear region;two-dimensional polynomial-based model;fewer model coefficients;HEMT;gallium nitride;modified polyharmonic distortion model;large-signal behavioral modeling methodology;DC response;RF response;power 6.0 W;power 10.0 W;GaN |  |  |  | 28 | CCBY | 2020-10-02 |  |  | IEEE | IEEE Journals
First RF Power Operation of AlN/GaN/AlN HEMTs With >3 A/mm and 3 W/mm at 10 GHz | A. Hickman; R. Chaudhuri; L. Li; K. Nomoto; S. J. Bader; J. C. M. Hwang; H. G. Xing; D. Jena | Department of Electrical and Computer Engineering, Cornell University, Ithaca, NY, USA; Department of Electrical and Computer Engineering, Cornell University, Ithaca, NY, USA; Department of Electrical and Computer Engineering, Cornell University, Ithaca, NY, USA; Department of Electrical and Computer Engineering, Cornell University, Ithaca, NY, USA; Applied and Engineering Physics Department, Cornell University, Ithaca, NY, USA; Material Science and Engineering Department, Cornell University, Ithaca, NY, USA; Department of Electrical and Computer Engineering, Cornell University, Ithaca, NY, USA; Department of Electrical and Computer Engineering, Cornell University, Ithaca, NY, USA | IEEE Journal of the Electron Devices Society | 2021-02-22 | 2021 | 9 |  | 121 | 124 | The AlN/GaN/AlN heterostructure is attractive for microwave and millimeter-wave power devices due to its thin top barrier, tight carrier confinement, and improved breakdown voltage. This work explores the large-signal RF performance of high-electron-mobility transistors on this heterostructure. Results are highlighted by record high on-current of 3.6 A/mm, and record maximum oscillation frequency (f<sub>max</sub>) of 233 GHz. The load-pull power sweep at 10 GHz demonstrate a peak power added efficiency (PAE) of 22.7% with an associated gain (GT) of 8.7 dB and output power (Pout) of 3 W/mm. When optimized for power, the peak Pout of 3.3 W/mm has an associated PAE of 14.7% and GT of 3.2 dB. This first demonstration is encouraging for the mm-wave power potential of the AlN/GaN/AlN HEMT. | 2168-6734 |  | 10.1109/JEDS.2020.3042050 | Semiconductor Research Corporation Joint University Microelectronics Program; AFOSR(grant numbers:FA9550-17-1-0048); NSF DMR(grant numbers:1710298); | https://ieeexplore.ieee.org/stamp/stamp.jsp?arnumber=9277525 | GaN;AlN;output power;mm-wave;load-pull | HEMTs;MODFETs;Gallium nitride;III-V semiconductor materials;Aluminum nitride;Power generation;Current measurement | aluminium compounds;gallium compounds;III-V semiconductors;microwave field effect transistors;millimetre wave field effect transistors;power HEMT;wide band gap semiconductors | load-pull power sweep;first RF power operation;millimeter-wave power devices;tight carrier confinement;large-signal RF performance;HEMT;microwave power devices;improved breakdown voltage;thin top barrier;high on-current;maximum oscillation frequency;peak power added efficiency;PAE;frequency 233.0 GHz;frequency 10.0 GHz;gain 8.7 dB;gain 3.2 dB;efficiency 22.7 percent;AlN-GaN-AlN |  | 7 |  | 26 | CCBY | 2020-12-02 |  |  | IEEE | IEEE Journals
Mechanisms of a Rectifying TiN Gate Contact for AlGaN<inline-formula><tex-math notation="LaTeX">$/$</tex-math></inline-formula>GaN HEMTs on Silicon Substrate | H. O. Chahdi; B. Benbakhti; M. Mattalah; J. C. Gerbedoen; A. Jaouad; N. E. Bourzgui; A. Soltani | Institute of Electronics, Microelectronics and Nanotechnology, UMR CNRS 8520, UniversitÃ© de Lille, Villeneuve dâ€™Ascq, France; School of Engineering, Liverpool John Moores University, Liverpool, U.K.; DÃ©partement de Physique, UniversitÃ© Saad Dahleb, Blida, Algeria; Laboratory for Integrated Micro-Mechatronic Systems, Lille, France; Laboratoire Nanotechnologies NanosystÃ¨mes, CNRS UMI-3463 3IT, UniversitÃ© de Sherbrooke, Sherbrooke, Canada; Institute of Electronics, Microelectronics and Nanotechnology, UMR CNRS 8520, UniversitÃ© de Lille, Villeneuve dâ€™Ascq, France; Institute of Electronics, Microelectronics and Nanotechnology, UMR CNRS 8520, UniversitÃ© de Lille, Villeneuve dâ€™Ascq, France | IEEE Transactions on Nanotechnology | 2020-09-25 | 2020 | 19 |  | 682 | 688 | Rectifying Titanium Nitride (TiN) gate contact technology is developed for AlGaN/GaN based micro and nanometer HEMTs. A high compressive strain occurring in thinner TiN films (ranging from 5 nm to 60 nm), deposited by sputtering, leads to a reduction in tensile strain at the surface of AlGaN barrier. The diminution in tensile strain forms a pseudo-p-type layer (diodelike). This strain reduction has no effect on the bandgap of the AlGaN barrier layer, allowing the gate to withstand a reverse gate bias larger than 100 V. Characterization using the high-resolution transmission electron microscopy combined with the X-ray photoelectron spectroscopy reveals a good TiN/AlGaN interface quality and no diffusion of TiN into AlGaN. The effective energy barrier of the rectifying nanoscale TiN gate contact has a relatively large height of 1.1 eV associated with an ideality factor of 1.4. A dramatic drop of the reverse-bias leakage current down to 11 pA/mm is measured at -30 V. In addition, electrical measurements show very low gate and drain lag effects of 4.2% and 6.7%, respectively. | 1941-0085 |  | 10.1109/TNANO.2020.3019916 | Agence Nationale de la Recherche(grant numbers:ANR-15-CE09-0021 CLEANING); | https://ieeexplore.ieee.org/stamp/stamp.jsp?arnumber=9179001 | Titanium nitride;rectifying gate contact;pseudo- $p/n$ junction;AlGaN $/$ GaN HEMTs;X-ray photoelectron spectroscopy;transmission electron microscopy | Aluminum gallium nitride;Wide band gap semiconductors;Tin;Logic gates;Annealing;Strain | aluminium compounds;elemental semiconductors;gallium compounds;high electron mobility transistors;III-V semiconductors;leakage currents;semiconductor heterojunctions;silicon;titanium compounds;transmission electron microscopy;wide band gap semiconductors;X-ray photoelectron spectra | micro HEMT;nanoscale gate contact rectification;gate contact technology;X-ray photoelectron spectroscopy;high-resolution transmission electron microscopy;reverse gate bias;barrier layer;strain reduction;pseudop-type layer;tensile strain forms;high compressive strain;nanometer HEMT;silicon substrate;low gate;reverse-bias leakage;effective energy barrier;electron volt energy 1.1 eV;voltage -30.0 V;size 5.0 nm to 60.0 nm;AlGaN-GaN;TiN-AlGaN |  |  |  | 35 | IEEE | 2020-08-27 |  |  | IEEE | IEEE Journals
GaN-On-Diamond HEMT Technology With T<sub>AVG</sub> = 176Â°C at P<sub>DC,max</sub> = 56 W/mm Measured by Transient Thermoreflectance Imaging | M. J. Tadjer; T. J. Anderson; M. G. Ancona; P. E. Raad; P. Komarov; T. Bai; J. C. Gallagher; A. D. Koehler; M. S. Goorsky; D. A. Francis; K. D. Hobart; F. J. Kub | U.S. Naval Research Laboratory, Washington, DC, USA; U.S. Naval Research Laboratory, Washington, DC, USA; U.S. Naval Research Laboratory, Washington, DC, USA; Department of Mechanical Engineering, Southern Methodist University, Dallas, TX, USA; TMX Scientific, Inc., Richardson, TX, USA; Department of Materials Science and Engineering, University of California at Los Angeles, Los Angeles, CA, USA; U.S. Naval Research Laboratory, Washington, DC, USA; U.S. Naval Research Laboratory, Washington, DC, USA; Department of Materials Science and Engineering, University of California at Los Angeles, Los Angeles, CA, USA; Akash Systems, Inc., San Francisco, CA, USA; U.S. Naval Research Laboratory, Washington, DC, USA; U.S. Naval Research Laboratory, Washington, DC, USA | IEEE Electron Device Letters | 2019-05-24 | 2019 | 40 | 6 | 881 | 884 | Record DC power has been demonstrated in AlGaN/GaN high electron mobility transistors fabricated using a substrate replacement process in which a thick diamond substrate is grown by chemical vapor deposition following removal of the original Si substrate. Crucial to the process is a ~30 nm thick SiN interlayer that has been optimized for thermal resistance. The reductions obtained in self-heating have been quantified by transient thermoreflectance imaging and interpreted using 3D numerical simulation. With a DC power dissipation level of 56 W/mm, the measured average and maximum temperatures in the gate-drain access region were 176 Â°C and 205 Â°C, respectively. | 1558-0563 |  | 10.1109/LED.2019.2909289 | U.S. Naval Research Laboratory; Office of Naval Research; | https://ieeexplore.ieee.org/stamp/stamp.jsp?arnumber=8686258 | GaN;diamond;thermoreflectance;thermal management;transmission electron microscopy | HEMTs;Diamond;Temperature measurement;Gallium nitride;Substrates;Thermal resistance | aluminium compounds;chemical vapour deposition;diamond;elemental semiconductors;gallium compounds;high electron mobility transistors;III-V semiconductors;semiconductor device models;silicon compounds;thermal resistance;thermoreflectance;wide band gap semiconductors | transient thermoreflectance imaging;substrate replacement process;diamond substrate;thermal resistance;DC power dissipation level;AlGaN-GaN high electron mobility transistors;SiN interlayer;chemical vapor deposition;GaN-on-diamond HEMT technology;3D numerical simulation;gate-drain access region;temperature 176.0 degC;temperature 205.0 degC;GaN-C;SiN;AlGaN-GaN |  | 19 |  | 30 | IEEE | 2019-04-11 |  |  | IEEE | IEEE Journals
High-Speed Nonpolar InGaN/GaN Superluminescent Diode With 2.5 GHz Modulation Bandwidth | A. Rashidi; A. K. Rishinaramangalam; A. A. Aragon; S. Mishkat-Ul-Masabih; M. Monavarian; C. Lee; S. P. Denbaars; D. F. Feezell | Center for High Technology Materials, The University of New Mexico, Albuquerque, NM, USA; Center for High Technology Materials, The University of New Mexico, Albuquerque, NM, USA; Center for High Technology Materials, The University of New Mexico, Albuquerque, NM, USA; Center for High Technology Materials, The University of New Mexico, Albuquerque, NM, USA; Center for High Technology Materials, The University of New Mexico, Albuquerque, NM, USA; Materials Department, University of California, Santa Barbara, Santa Barbara, CA, USA; Materials Department, University of California, Santa Barbara, Santa Barbara, CA, USA; Center for High Technology Materials, The University of New Mexico, Albuquerque, NM, USA | IEEE Photonics Technology Letters | 2020-03-02 | 2020 | 32 | 7 | 383 | 386 | We demonstrate a superluminescent diode fabricated on a nonpolar m-plane GaN substrate by employing a linearly tapered waveguide design. A high electrical -3dB modulation bandwidth ( f<sub>3dB</sub>) of 2.5 GHz at a current density of 30 kA/cm<sup>2</sup> is achieved. The high modulation bandwidth is attributed to the shorter carrier recombination lifetime, the linear gain curve in the nonpolar m-plane quantum wells, and the ability to operate at high current densities while effectively suppressing lasing. We derive a general expression for the -3dB bandwidth as a function of current density for SLDs using a similar approach to that for laser diodes. The -3dB bandwidth of a nonpolar superluminescent diode increases exponentially with current density. The experimental results are consistent with the derived expression for f<sub>3dB</sub> vs. current density. | 1941-0174 |  | 10.1109/LPT.2020.2976060 | U.S. Department of Energy; Office of Energy Efficiency and Renewable Energy(grant numbers:DE-SC0016618); National Science Foundation(grant numbers:EEC-0812056); | https://ieeexplore.ieee.org/stamp/stamp.jsp?arnumber=9007661 | High-speed;nonpolar GaN;superluminescent diodes;visible-light-communication | Superluminescent diodes;Current density;Bandwidth;Modulation;Optical waveguides;Spontaneous emission;Gallium nitride | current density;electron-hole recombination;gallium compounds;III-V semiconductors;indium compounds;optical design techniques;optical modulation;optical waveguides;semiconductor quantum wells;superluminescent diodes;wide band gap semiconductors | electrical modulation bandwidth;high-speed nonpolar InGaN-GaN superluminescent diode;laser diodes;nonpolar m-plane quantum wells;linear gain curve;carrier recombination lifetime;current density;linearly tapered waveguide design;nonpolar m-plane GaN substrate;bandwidth 2.5 GHz;GaN;InGaN-GaN |  | 5 |  | 28 | IEEE | 2020-02-24 |  |  | IEEE | IEEE Journals
Modeling the Impact of the High-Field Region on the <inline-formula> <tex-math notation="LaTeX">$C-V$ </tex-math></inline-formula> Characteristics in GaN HEMTs | J. Hodges; S. A. Albahrani; D. Schwantuschke; F. v. Raay; P. BrÃ¼ckner; S. Khandelwal | School of Engineering, Macquarie University, Sydney, NSW, Australia; Fraunhofer Institute for Applied Solid State Physics, Freiburg im Breisgau, Germany; Fraunhofer Institute for Applied Solid State Physics, Freiburg im Breisgau, Germany; Fraunhofer Institute for Applied Solid State Physics, Freiburg im Breisgau, Germany; Fraunhofer Institute for Applied Solid State Physics, Freiburg im Breisgau, Germany; School of Engineering, Macquarie University, Sydney, NSW, Australia | IEEE Transactions on Electron Devices | 2019-10-30 | 2019 | 66 | 11 | 4679 | 4684 | In this article, we illustrate the impact of the high electric field region and the effects of this has on the capacitance-voltage characteristics of a GaN HEMT device. Such effects arise due to a significant spike in the electric field near the drain-side edge of the gate electrode. The presence of the high electric field has a direct impact on the intrinsic capacitances of the device. We present a physics-based compact model for the gate charge and intrinsic capacitances, which captures these effects. TCAD simulations are performed to analyze the underlying principles of such phenomena while providing validation for the proposed model. The advanced SPICE model for GaN HEMTs (ASM-GaN-HEMT) is adopted and modified to include the effects of the high electric field region. The simulation results are in excellent agreement to the TCAD and the measured data. The model is compared to simulations that neglect such effects in order to illustrate the importance of capturing the impact of high-field region on the intrinsic device capacitances. | 1557-9646 |  | 10.1109/TED.2019.2939585 |  | https://ieeexplore.ieee.org/stamp/stamp.jsp?arnumber=8847642 | 2-D electron gas (2-DEG);carrier velocity saturation;channel length modulation (CLM);compact model;GaN HEMT;gate charge;TCAD | Logic gates;Gallium nitride;HEMTs;MODFETs;Mathematical model;Capacitance;Electrodes | capacitance;gallium compounds;high electron mobility transistors;III-V semiconductors;semiconductor device models;SPICE;technology CAD (electronics);wide band gap semiconductors | intrinsic capacitances;physics-based compact model;advanced SPICE model;ASM-GaN-HEMT;high electric field region;high-field region;intrinsic device capacitances;capacitance-voltage characteristics;GaN HEMT device;drain-side edge;TCAD simulations;GaN |  | 1 |  | 25 | IEEE | 2019-09-24 |  |  | IEEE | IEEE Journals
An Enhancement Mode MOSFET Based on GaN-on-Silicon Platform for Monolithic OEIC | J. Yan; J. Piao; Y. Wang | GrÃ¼nberg Research Centre, Nanjing University of Posts and Telecommunications, Nanjing, China; GrÃ¼nberg Research Centre, Nanjing University of Posts and Telecommunications, Nanjing, China; GrÃ¼nberg Research Centre, Nanjing University of Posts and Telecommunications, Nanjing, China | IEEE Electron Device Letters | 2019-12-27 | 2020 | 41 | 1 | 76 | 79 | This letter proposes an enhancement mode MOSFET on GaN-on-silicon LED epitaxial wafer for the first time. The fabrication processes of the MOSFET are fully compatible with InGaN/GaN multiple-quantum-wells (MQWs) diode and include no ion implantation or additional epitaxial growth. Gate-recess structure is formed by well-controlled etching to define the channel area. The bottom and side wall of the recess are fully covered by the gate metal to improve the control ability of gate voltage on the channel conductance. The measurement results indicate acceptable performance of the MOSFET with threshold voltage of 6.01 V. Finally, the MOSFET is serially connected with an LED based on the same platform and the brightness of LED can be effectively controlled by the gate voltage according to the experimental results. Therefore the MOSFET and LED have been fabricated on the same GaN-on-silicon platform, which paves way for the monolithic optical electronic integrated circuit (OEIC). | 1558-0563 |  | 10.1109/LED.2019.2952905 | Nanjing University of Posts and Telecommunications(grant numbers:NY219130); Natural Science Foundation of Jiangsu Province(grant numbers:BE2016186,BK20170909); National Natural Science Foundation of China(grant numbers:61322112,61531166004,61904086); Higher Education Discipline Innovation Project; | https://ieeexplore.ieee.org/stamp/stamp.jsp?arnumber=8896036 | Metal-oxide-semiconductor field effect transistor (MOSFET);light-emitting diode (LED);GaN-on-silicon platform;optical electronic integrated circuit (OEIC) | MOSFET;Light emitting diodes;Logic gates;Fabrication;Voltage measurement;Gallium nitride;Epitaxial growth | aluminium compounds;etching;gallium compounds;III-V semiconductors;indium compounds;integrated optoelectronics;light emitting diodes;monolithic integrated circuits;MOSFET circuits;semiconductor quantum wells;silicon;wide band gap semiconductors | enhancement mode MOSFET;GaN-on-silicon platform;monolithic OEIC;epitaxial wafer;additional epitaxial growth;gate-recess structure;well-controlled etching;gate voltage;channel conductance;multiple-quantum-wells;MQW diode;monolithic optical electronic integrated circuit;voltage 6.01 V;GaN-Si;InGaN-GaN |  | 9 |  | 26 | IEEE | 2019-11-11 |  |  | IEEE | IEEE Journals
Design and Fabrication of GaN p-n Junction Diodes With Negative Beveled-Mesa Termination | T. Maeda; T. Narita; H. Ueda; M. Kanechika; T. Uesugi; T. Kachi; T. Kimoto; M. Horita; J. Suda | Department of Electronic Science and Engineering, Kyoto University, Kyoto, Japan; Toyota Central R&D Labs., Inc., Aichi, Japan; Toyota Central R&D Labs., Inc., Aichi, Japan; Toyota Central R&D Labs., Inc., Aichi, Japan; Toyota Central R&D Labs., Inc., Aichi, Japan; Nagoya University, Aichi, Japan; Department of Electronic Science and Engineering, Kyoto University, Kyoto, Japan; Department of Electronic Science and Engineering, Kyoto University, Kyoto, Japan; Department of Electronic Science and Engineering, Kyoto University, Kyoto, Japan | IEEE Electron Device Letters | 2019-05-24 | 2019 | 40 | 6 | 941 | 944 | We report on homoepitaxial GaN p-n junction diodes with a negative beveled-mesa termination. The electric field distribution in a beveled-mesa was investigated using TCAD simulation, and the devices were designed using currently available GaN growth techniques. Shallow-angle (ca. 10Â°) negative bevel GaN p-n junction diodes were fabricated with various Mg acceptor concentrations in the p-layers. The suppression of electric field crowding and improvement of the breakdown voltage were observed, as the Mg concentration was decreased. The parallel-plane breakdown field of 2.86 MV/cm was obtained for a device with the breakdown voltage of 425 V. | 1558-0563 |  | 10.1109/LED.2019.2912395 | Council for Science, Technology and Innovation; Next-generation power electronics (funding agency: NEDO); | https://ieeexplore.ieee.org/stamp/stamp.jsp?arnumber=8695827 | GaN;edge termination;avalanche breakdown | Gallium nitride;P-n junctions;Silicon;Avalanche breakdown;Electric fields;Luminescence | gallium compounds;III-V semiconductors;p-n junctions;semiconductor device breakdown;semiconductor device models;semiconductor diodes;semiconductor epitaxial layers;semiconductor growth;silicon compounds;wide band gap semiconductors | negative beveled-mesa termination;homoepitaxial GaN p-n junction diodes;electric field distribution;parallel-plane breakdown field;GaN growth techniques;TCAD simulation;shallow-angle negative bevel;Mg acceptor concentrations;electric field crowding;voltage 425.0 V;GaN |  | 38 |  | 28 | IEEE | 2019-04-23 |  |  | IEEE | IEEE Journals
Temperature Dependence of Electron and Hole Impact Ionization Coefficients in GaN | L. Cao; Z. Zhu; G. Harden; H. Ye; J. Wang; A. Hoffman; P. J. Fay | Department of Electrical Engineering, University of Notre Dame, Notre Dame, IN, USA; Department of Electrical Engineering, University of Notre Dame, Notre Dame, IN, USA; Department of Electrical Engineering, University of Notre Dame, Notre Dame, IN, USA; Department of Electrical Engineering, University of Notre Dame, Notre Dame, IN, USA; Micron Technology Inc., Boise, ID, USA; Department of Electrical Engineering, University of Notre Dame, Notre Dame, IN, USA; Department of Electrical Engineering, University of Notre Dame, Notre Dame, IN, USA | IEEE Transactions on Electron Devices | 2021-02-24 | 2021 | 68 | 3 | 1228 | 1234 | The temperature dependence of the electron and hole impact ionization coefficients in GaN has been investigated experimentally. Two types of p-i-n diodes grown on bulk GaN substrates have been fabricated and characterized, and the impact ionization coefficients for both electrons and holes have been extracted using the photomultiplication method. Both the electron and hole impact ionization coefficients decrease as the temperature increases. The Okuto-Crowell model was used to describe the temperature dependence of the electron and hole impact ionization coefficients. Based on the measured impact ionization coefficients, the temperature dependence of the breakdown voltage of GaN non-punch through p-n diodes can be predicted; good agreement with experimentally reported results is obtained. | 1557-9646 |  | 10.1109/TED.2021.3054355 | U.S. Office of Naval Research (Paul Maki program manager)(grant numbers:N00014-16-1-2850); | https://ieeexplore.ieee.org/stamp/stamp.jsp?arnumber=9350225 | GaN;impact ionization coefficients;non-punch through p-n diodes;temperature dependence | Impact ionization;Gallium nitride;Photoconductivity;Charge carrier processes;Temperature measurement;P-i-n diodes;Temperature dependence | gallium compounds;III-V semiconductors;impact ionisation;ionisation;p-i-n diodes;wide band gap semiconductors | breakdown voltage;Okuto-Crowell model;photomultiplication method;p-i-n diodes;bulk GaN substrates;hole impact ionization coefficients;temperature dependence;GaN;GaN |  | 2 |  | 45 | CCBY | 2021-02-08 |  |  | IEEE | IEEE Journals
Buffer Vertical Leakage Mechanism and Reliability of 200-mm GaN-on-SOI | X. Li; M. Zhao; B. Bakeroot; K. Geens; W. Guo; S. You; S. Stoffels; V. Lempinen; J. Sormunen; G. Groeseneken; S. Decoutere | Department of Electrical Engineering, KU Leuven, Leuven, Belgium; imec, Leuven, Belgium; imec, Leuven, Belgium; imec, Leuven, Belgium; imec, Leuven, Belgium; imec, Leuven, Belgium; imec, Leuven, Belgium; Okmetic Oy, Vantaa, Finland; Okmetic Oy, Vantaa, Finland; Department of Electrical Engineering, KU Leuven, Leuven, Belgium; imec, Leuven, Belgium | IEEE Transactions on Electron Devices | 2018-12-21 | 2019 | 66 | 1 | 553 | 560 | A comprehensive study on buffer vertical leakage mechanism and buffer reliability of 200-mm GaN-on-SOI is conducted in this paper. The buffer vertical leakage current versus bias is found to sequentially comprise three ranges of low-field leakage, variable-range hopping, and breakdown. The low-field leakage increase at high temperatures has been proven to be dominated by surface leakage. The stressing voltages of buffer time-dependent breakdown (TDB) measurements have a significant impact on shape factor Î². Stress-induced leakage current is observed in the wear-out phase of the TDB curves. Stress-and-sense measurements in this phase indicate that defects are generated probably around the threading dislocations, where more localized Joule heating and more defects are created by a positive feedback, and finally, the buffer breaks down due to thermal runway. At last, based on the Weibull plot and E-model, the operating voltage is extrapolated to be 470 V corresponding to an expected lifetime of 10 years at 175 Â°C, with area scaling to the drain terminal of a 150-mm power transistor and failures scaling to 0.01%. The qualification of GaN-on-SOI is crucial for future 200-V GaN power integrated circuit on this platform. | 1557-9646 |  | 10.1109/TED.2018.2878457 | Electronic Component Systems for European Leadership Joint Undertaking(grant numbers:662133); European Unionâ€™s Horizon 2020 Research and Innovation Program and Austria, Belgium, Germany, Netherlands, Norway, Italy, Slovakia, Spain, and United Kingdom; | https://ieeexplore.ieee.org/stamp/stamp.jsp?arnumber=8532115 | Buffer reliability;GaN-on-SOI;leakage mechanism;time-dependent breakdown (TDB) | Leakage currents;Current measurement;Reliability;Gallium nitride;Temperature measurement;Electric breakdown;HEMTs | buffer layers;gallium compounds;III-V semiconductors;leakage currents;semiconductor device breakdown;semiconductor device reliability;silicon-on-insulator;Weibull distribution;wide band gap semiconductors | buffer vertical leakage mechanism;GaN-on-SOI;buffer reliability;variable-range hopping;surface leakage;buffer time-dependent breakdown measurements;stress-induced leakage current;E-model;Weibull plot;Joule heating;GaN power integrated circuit;stress-and-sense measurements;buffer vertical leakage current;voltage 470.0 V;GaN |  | 11 |  | 39 | IEEE | 2018-11-11 |  |  | IEEE | IEEE Journals
Quasi-Vertical GaN Schottky Barrier Diode on Silicon Substrate With 10<sup>10</sup> High On/Off Current Ratio and Low Specific On-Resistance | Y. Li; M. Wang; R. Yin; J. Zhang; M. Tao; B. Xie; Y. Hao; X. Yang; C. P. Wen; B. Shen | Institute of Microelectronics, Peking University, Beijing, China; Institute of Microelectronics, Peking University, Beijing, China; Institute of Microelectronics, Peking University, Beijing, China; School of Physics, Peking University, Beijing, China; Institute of Microelectronics, Peking University, Beijing, China; Institute of Microelectronics, Peking University, Beijing, China; Institute of Microelectronics, Peking University, Beijing, China; School of Physics, Peking University, Beijing, China; Institute of Microelectronics, Peking University, Beijing, China; School of Physics, Peking University, Beijing, China | IEEE Electron Device Letters | 2020-02-25 | 2020 | 41 | 3 | 329 | 332 | In this letter, we report a quasi-vertical GaN Schottky barrier diode (SBD) fabricated on a hetero-epitaxial layer on silicon with low dislocation density and high carrier mobility. The reduction of dislocation is realized by inserting a thin layer with high density of Ga vacancies to promote the dislocation bending. The dislocation density is 1.6 Ã— 10<sup>8</sup> cm<sup>-2</sup> with a GaN drift layer thickness of 4.5 Î¼m. The fabricated prototype GaN SBD delivers a high on/off current ratio of 10<sup>10</sup>, a high forward current density of 1.6 kA/cm<sup>2</sup>@<sup>3</sup> V, a low specific on-resistanceof 1.1 mQÂ·cm<sup>2</sup>, and a low ideality factor of 1.23. | 1558-0563 |  | 10.1109/LED.2020.2968392 | National Basic Research Program of China (973 Program)(grant numbers:2017YFB0403000); National Natural Science Foundation of China(grant numbers:61774002,11634002); | https://ieeexplore.ieee.org/stamp/stamp.jsp?arnumber=8964312 | GaN on Si;dislocation bending;vertical structure;Schottky barrier diode | Gallium nitride;Silicon;Substrates;Schottky diodes;Schottky barriers;Leakage currents;Anodes | aluminium compounds;carrier mobility;current density;dislocation density;gallium compounds;III-V semiconductors;Schottky barriers;Schottky diodes;semiconductor epitaxial layers;semiconductor growth;silicon;vacancies (crystal);wide band gap semiconductors | dislocation density;high carrier mobility;GaN drift layer thickness;high forward current density;silicon substrate;low specific on-resistance;quasi-vertical GaN Schottky barrier diode;hetero-epitaxial layer on silicon;high on/off current ratio;size 4.5 mum;GaN;Si |  | 20 |  | 36 | IEEE | 2020-01-22 |  |  | IEEE | IEEE Journals
Influences of Microhole Depth and SiO<sub>2</sub> Nanoparticle/Microsphere Passivation Layer on the Performance of GaN-Based Light-Emitting Diodes | Z. Wang; W. Liu | Institute of Microelectronics, Department of Electrical Engineering, Advanced Optoelectronic Technology Center, National Cheng Kung University, Tainan, Taiwan; Institute of Microelectronics, Department of Electrical Engineering, Advanced Optoelectronic Technology Center, National Cheng Kung University, Tainan, Taiwan | IEEE Transactions on Electron Devices | 2019-09-20 | 2019 | 66 | 10 | 4211 | 4215 | A hybrid structure, including 45Â° sidewalls, a microhole array, and a thin SiO<sub>2</sub> nanoparticle (NP)/microsphere (MS) passivation layer, is used to produce GaN-based light-emitting diodes (LEDs). The influences of the microhole depth and SiO<sub>2</sub> NP/MS passivation layer on the LED performance are studied. A shallower depth of a microhole array shows better optical properties due to the complete preservation of the GaN/InGaN multiple quantum well (MQW) region. In addition, the use of a thin SiO<sub>2</sub> NP/MS passivation layer gives a remarkably reduced reverse-biased leakage current and improved optical performance. Experimentally, under an injection current density of 110 A/cm<sup>2</sup>, the studied device, with a proper hybrid structure, shows enhancements of 25.9%, 29.2%, and 29.4% in light output power (LOP), external quantum efficiency (EQE), and wall-plug efficiency, respectively, as compared to a LED device with a deeper depth of microhole array. These improvements are mainly caused by the reduced total internal reflection (TIR) and the Fresnel reflection, which increase scattering probability and the opportunity to find photon escape cones. Hence, the studied hybrid structure in this work is a promising route to fabricate high-performance GaN-based LEDs. | 1557-9646 |  | 10.1109/TED.2019.2932867 | Ministry of Science and Technology of the Republic of China(grant numbers:MOST-107-2221-E-006-215); | https://ieeexplore.ieee.org/stamp/stamp.jsp?arnumber=8796386 | 45Â° sidewalls;GaN;hybrid structure;microhole array;microhole depth;microsphere (MS);nanoparticle (NP) | Light emitting diodes;Passivation;Quantum well devices;Performance evaluation;Photonics;Gallium nitride;Optical device fabrication | current density;gallium compounds;III-V semiconductors;indium compounds;leakage currents;light emitting diodes;micro-optics;nanoparticles;nanophotonics;optical arrays;optical fabrication;passivation;wide band gap semiconductors | microhole array;microhole depth;external quantum efficiency;reduced reverse-biased leakage current;photon escape cones;scattering probability;Fresnel reflection;reduced total internal reflection;wall-plug efficiency;injection current density;silica nanoparticle/microsphere passivation layer;GaN/InGaN multiple quantum well region;high-performance GaN-based light-emitting diodes;hybrid structure;GaN-InGaN;SiO2 |  | 4 |  | 27 | IEEE | 2019-08-13 |  |  | IEEE | IEEE Journals
High-Voltage Quasi-Vertical GaN Junction Barrier Schottky Diode With Fast Switching Characteristics | F. Zhou; W. Xu; F. Ren; D. Zhou; D. Chen; R. Zhang; Y. Zheng; T. Zhu; H. Lu | Collaborative Innovation Center of Advanced Microstructures, School of Electronic Science and Engineering, Nanjing University, Nanjing, China; Collaborative Innovation Center of Advanced Microstructures, School of Electronic Science and Engineering, Nanjing University, Nanjing, China; Collaborative Innovation Center of Advanced Microstructures, School of Electronic Science and Engineering, Nanjing University, Nanjing, China; Collaborative Innovation Center of Advanced Microstructures, School of Electronic Science and Engineering, Nanjing University, Nanjing, China; Collaborative Innovation Center of Advanced Microstructures, School of Electronic Science and Engineering, Nanjing University, Nanjing, China; Collaborative Innovation Center of Advanced Microstructures, School of Electronic Science and Engineering, Nanjing University, Nanjing, China; Collaborative Innovation Center of Advanced Microstructures, School of Electronic Science and Engineering, Nanjing University, Nanjing, China; CorEnergy Semiconductor Company Ltd., Suzhou, China; Collaborative Innovation Center of Advanced Microstructures, School of Electronic Science and Engineering, Nanjing University, Nanjing, China | IEEE Electron Device Letters | 2021-06-29 | 2021 | 42 | 7 | 974 | 977 | In this letter, we report a quasi-vertical GaN junction barrier Schottky diode on low-cost sapphire substrate. With the high quality GaN epitaxy and selective-area p-islands formed via Magnesium ion implantation at the anode region, reverse leakage in level of 10<sup>-7</sup> A/cm<sup>2</sup> was achieved, as well as a high on/off current ratio of 10<sup>10</sup> and a high breakdown voltage of 838 V. Meanwhile, advantageous characteristics as expected in vertical GaN Schottky barrier diode were realized, including a low turn-on voltage of 0.5 V and fast switching performance under 400 V/10 A operation condition. Along with the improved heat dissipation via substrate thinning and packaging techniques, the diode retains a relatively low thermal resistance, enabling high current rectification level over 60 A, power efficiency up to 98.7 %, while maintaining low case temperatures. | 1558-0563 |  | 10.1109/LED.2021.3078477 | National Key Research and Development Program of China(grant numbers:2017YFB0403000); National Natural Science Foundation of China(grant numbers:61921005,62004099); | https://ieeexplore.ieee.org/stamp/stamp.jsp?arnumber=9427141 | GaN;quasi-vertical junction barrier Schottky diode;breakdown voltage;fast switching | Schottky diodes;Substrates;P-i-n diodes;Schottky barriers;Junctions;Switches;Gallium nitride | anodes;gallium compounds;III-V semiconductors;ion implantation;magnesium compounds;power semiconductor diodes;Schottky barriers;Schottky diodes;semiconductor device breakdown;semiconductor device packaging;semiconductor junctions;thermal resistance;wide band gap semiconductors | high-voltage quasivertical GaN junction barrier Schottky diode;low-cost sapphire substrate;selective-area p-islands;magnesium ion implantation;high breakdown voltage;vertical GaN Schottky barrier diode;low turn-on voltage;high current rectification level;voltage 838.0 V;voltage 0.5 V;voltage 400.0 V;current 10.0 A;current 60.0 A;GaN |  | 5 |  | 35 | IEEE | 2021-05-10 |  |  | IEEE | IEEE Journals
Accurate Measurement of Dynamic <sc>on</sc>-State Resistances of GaN Devices Under Reverse and Forward Conduction in High Frequency Power Converter | K. Li; A. Videt; N. Idir; P. L. Evans; C. M. Johnson | Institute for Future Transport and Cities, Coventry University, Coventry, U.K.; L2EP, University de Lille 1, Villeneuve dâ€™Ascq, France; L2EP, University de Lille 1, Villeneuve dâ€™Ascq, France; Electrical and Electronic Engineering, University of Nottingham, Nottingham, U.K.; Electrical and Electronic Engineering, University of Nottingham, Nottingham, U.K. | IEEE Transactions on Power Electronics | 2020-05-06 | 2020 | 35 | 9 | 9650 | 9660 | Because of trapped charges in GaN transistor structure, device dynamic on-state resistance $R_\mathrm{DSon}$ is increased when it is operated in high frequency switched power converters, in which device is possibly operated by zero voltage switching (ZVS) to reduce its turn-on switching losses. When GaN transistor finishes ZVS during one switching period, device has been operated under both reverse and forward conduction. Therefore its dynamic $R_\mathrm{DSon}$ under both conduction modes needs to be carefully measured to understand device power losses. For this reason, a measurement circuit with simple structure and fast dynamic response is proposed to characterize device reverse and forward $R_\mathrm{DSon}$. In order to improve measurement sensitivity when device switches at high frequency, a trapezoidal current mode is proposed to measure device $R_\mathrm{DSon}$ under almost constant current, which resolves measurement sensitivity issues caused by unavoidable measurement circuit parasitic inductance and measurement probes deskew in conventional device characterization method by triangle current mode. Proposed measurement circuit and measurement method is then validated by first characterizing a SiC-mosfet with constant $R_\mathrm{DSon}$. Then, the comparison on GaN-HEMT dynamic $R_\mathrm{DSon}$ measurement results demonstrates the improved accuracy of proposed trapezoidal current mode over conventional triangle current mode when device switches at 1 MHz. | 1941-0107 |  | 10.1109/TPEL.2019.2961604 | Engineering and Physical Sciences Research Council(grant numbers:EP/K035304/1,EP/R004390/1); University of Lille through State Region Plan Contract Intelligent Integrated Energy Converter(grant numbers:CPER-CE2I); | https://ieeexplore.ieee.org/stamp/stamp.jsp?arnumber=9000652 | Dynamic on-state resistance;forward conduction;GaN transistor;high switching frequency;reverse conduction;soft switching | Gallium nitride;Voltage measurement;Semiconductor device measurement;Current measurement;Frequency measurement;Loss measurement;Electrical resistance measurement | gallium compounds;III-V semiconductors;power HEMT;power MOSFET;power transistors;silicon compounds;switching convertors;wide band gap semiconductors;zero voltage switching | SiC-MOSFET;ZVS;zero voltage switching;device dynamic on-state resistance;measurement circuit parasitic inductance;GaN-HEMT;GaN transistor structure;high frequency power converter;GaN;SiC |  | 3 |  | 23 | CCBY | 2020-02-17 |  |  | IEEE | IEEE Journals
Tunable Photocatalytic Properties of Planar GaN/GeC Hetero-Bilayer: Production of Hâ‚‚ Fuel | M. S. H. Khan; M. R. Islam; M. S. Islam; I. M. Mehedi; M. T. Hasan | Department of Electrical and Electronic Engineering, Khulna University of Engineering & Technology, Khulna, Bangladesh; Department of Electrical and Electronic Engineering, Khulna University of Engineering & Technology, Khulna, Bangladesh; Department of Electrical and Electronic Engineering, World University of Bangladesh, Dhaka, Bangladesh; Department of Electrical and Computer Engineering, King Abdulaziz University, Jeddah, Saudi Arabia; Department of Electrical and Electronic Engineering, Jashore University of Science and Technology, Jashore, Bangladesh | IEEE Access | 2020-11-26 | 2020 | 8 |  | 209030 | 209042 | Novel GaN-based van der Walls (vdW) hetero-bilayer (HBL) is systemically studied through the first-principles density functional theory (DFT) framework to explore its optoelectronic property facilitated photocatalytic activity for hydrogen (H2) fuel production. The vdW concept of planar GaN with GeC monolayer, together making stacked hetero-bilayer, shows unique and tunable optoelectronic properties that fulfill all the photocatalysis attributes. The confirmation of chemical and dynamical stabilities is made with negative interlayer binding energy and non-negative frequency in phonon spectra, respectively. Among the dynamically stable hetero-bilayers, binding energy in HBL 2 (AB1) is the lowest and interlayer distance ~2.954Ã… is the smallest. The HBLs are sensitive to the stacking arrangements, where HBL 2 demonstrates type-I direct bandgap and HBL 6 (AB6) is Type-II direct bandgap. The intrinsic HBLs show superior carrier mobility as their effective masses are lower from their constituent monolayers. Also, the intrinsic absorption coefficient of the HBLs increase as high as ~10<sup>6</sup> cm<sup>-1</sup>, 10 times greater than conventional perovskite materials, which show outperforming optoelectronic conversion efficiency. Additionally, the HBLs are highly tunable in both bandgap and type due to biaxial strains and cross-plane electric fields. With biaxial strains, from compressive to tensile, both HBLs show monotonous bandgap lowering with a dominant direct-indirect bandgap splitting in HBL 2. Interestingly, for all the biaxial strains within the -6% to +6% range, both HBLs have sufficient kinetic overpotential for photocatalytic water splitting and an increase in visible peak by 3.5 (2) times in the HBL 6 (HBL 2). Electric fields also increase the photocatalytic water splitting performance with a net bandgap lowering and increasing the visible absorption peak by ~1.5 times compared with intrinsic HBLs. These promising properties that we have found in the planar GaN/GeC vdW hetero-bilayer are highly suggestive for the impending use of this material in photocatalytic water splitting technology to produce H2 fuel. | 2169-3536 |  | 10.1109/ACCESS.2020.3037036 | Deanship of Scientific Research, King Abdulaziz University, Jeddah(grant numbers:DF-65-135-1441); | https://ieeexplore.ieee.org/stamp/stamp.jsp?arnumber=9252885 | 2D GaN;hetero-bilayer;van der Walls (vdW) concept;first-principles density functional theory (DFT);optoelectronic property;photocatalytic water splitting;hydrogen (Hâ‚‚) fuel | Photonic band gap;Gallium nitride;Two dimensional displays;Water splitting;Stacking;Photocatalysis;Lattices | ab initio calculations;absorption coefficients;binding energy;carrier mobility;compressive strength;density functional theory;energy gap;gallium compounds;germanium compounds;III-V semiconductors;monolayers;nanostructured materials;phonon spectra;photocatalysis;photocatalysts;surface chemistry;tensile strength;water;water splitting;wide band gap semiconductors | biaxial strains;direct-indirect bandgap splitting;hydrogen fuel production;interlayer binding energy;interlayer distance;planar GaN-GeC hetero-bilayers;GaN-based van der Walls heterobilayer;photocatalytic properties;first-principles density functional theory;GeC monolayer;phonon spectra;intrinsic absorption coefficient;compressive strength;photocatalytic water splitting;tensile strength;electric fields;optoelectronic conversion efficiency;chemical stabilities;absorption coefficients;GaN-GeC;H2;H2O |  | 3 |  | 45 | CCBY | 2020-11-09 |  |  | IEEE | IEEE Journals
Observation of Dynamic <italic>V</italic><sub>TH</sub> of p-GaN Gate HEMTs by Fast Sweeping Characterization | X. Li; B. Bakeroot; Z. Wu; N. Amirifar; S. You; N. Posthuma; M. Zhao; H. Liang; G. Groeseneken; S. Decoutere | Department of Electrical Engineering, Katholieke Universiteit Leuven (KU Leuven), Leuven, Belgium; Center for Microsystems Technology (CMST), imec, Leuven, Belgium; Department of Electrical Engineering, Katholieke Universiteit Leuven (KU Leuven), Leuven, Belgium; imec, Leuven, Belgium; imec, Leuven, Belgium; imec, Leuven, Belgium; imec, Leuven, Belgium; imec, Leuven, Belgium; Department of Electrical Engineering, Katholieke Universiteit Leuven (KU Leuven), Leuven, Belgium; imec, Leuven, Belgium | IEEE Electron Device Letters | 2020-03-24 | 2020 | 41 | 4 | 577 | 580 | In this work, fast sweeping characterization with an extremely short relaxation time was used to probe the V<sub>TH</sub> instability of p-GaN gate HEMTs. As the ID-VG sweeping time deceases from 5 ms to 5 Î¼s, the V<sub>TH</sub> dramatically degenerates from 3.13 V to 1.76 V, meanwhile the hysteresis deteriorates from 22.6 mV to 1.37 V. Positive bias temperature instability (PBTI) measurement by fast sweeping shows the V<sub>TH</sub> features a very fast shifting process but a slower recovering process. D-mode HEMTs counterpart without Mg contamination demonstrates a negligible V<sub>TH</sub> shift and hysteresis, proving the V<sub>TH</sub> instability is probably due to the ionization of acceptor-like traps in the p-GaN depletion region. Finally, the V<sub>TH</sub> instability is verified by a GaN circuit under switching stress. The V<sub>TH</sub> instability under different sweeping speed uncovers the fact that the high V<sub>TH</sub> by conventionally slow DC measurements is probably artificial. The DC V<sub>TH</sub> should be high enough to avoid HEMT faulty turn-on. | 1558-0563 |  | 10.1109/LED.2020.2972971 | Vlaams Agenschap Innoveren en Ondernemen; imec.icon research program; | https://ieeexplore.ieee.org/stamp/stamp.jsp?arnumber=8990152 | p-GaN gate HEMT;fast sweeping;VTH shift;PBTI | Logic gates;Stress;HEMTs;MODFETs;Gallium nitride;Switches;Integrated circuits | carrier relaxation time;gallium compounds;high electron mobility transistors;III-V semiconductors;ionisation;semiconductor device reliability;wide band gap semiconductors | fast shifting process;p-GaN depletion region;p-GaN gate HEMT;short relaxation time;positive bias temperature instability measurement;ID-VG sweeping time;d-mode HEMT;voltage 1.76 V to 3.13 V;voltage 22.6 mV to 1.37 V;GaN |  | 13 |  | 25 | IEEE | 2020-02-10 |  |  | IEEE | IEEE Journals
Theoretical Study of Electron Transport Properties in GaN-Based HEMTs Using a Deterministic Multi-Subband Boltzmann Transport Equation Solver | S. Cha; S. -M. Hong | Gwangju Institute of Science and Technology, Gwangju, South Korea; Gwangju Institute of Science and Technology, Gwangju, South Korea | IEEE Transactions on Electron Devices | 2019-08-21 | 2019 | 66 | 9 | 3740 | 3747 | A high-electron mobility transistor (HEMT) with a GaN channel is simulated using a deterministic multi-subband Boltzmann transport equation solver. A structure that includes an InGaN back barrier is considered. The electron mobility is calculated for the 1-D heterostructure to identify the contribution of each scattering mechanism to the electron mobility. For GaN-based HEMTs, electron transport in a non-equilibrium state is determined by solving the multi-subband Boltzmann equation expanded with Fourier harmonics. The polar optical phonon and the deformation potential phonon are considered to explain the scattering of the device while considering the Pauli principle. The results of a simulation conducted to assess the mobility and I-V characteristics are compared with experimental results from the AlInN/AlN/GaN/InGaN HEMT structure. The cutoff frequency of the HEMT is also estimated under the quasi-static approximation. | 1557-9646 |  | 10.1109/TED.2019.2926857 | National Research Foundation of Korea; National Research Foundation of Korea(grant numbers:NRF-2018R1D1A1B07048277); | https://ieeexplore.ieee.org/stamp/stamp.jsp?arnumber=8776629 | Boltzmann transport equation;GaN;high-electron mobility transistor (HEMT);mobility;polar optical phonon;self-consistent simulation | Gallium nitride;HEMTs;MODFETs;Mathematical model;Scattering;Phonons;Boltzmann equation | aluminium compounds;Boltzmann equation;electron mobility;gallium compounds;high electron mobility transistors;III-V semiconductors;indium compounds;phonons;Poisson equation;semiconductor device models;wide band gap semiconductors | electron transport properties;GaN-based HEMTs;high-electron mobility transistor;GaN channel;deterministic multi-subband Boltzmann transport equation solver;InGaN back barrier;electron mobility;1D heterostructure;nonequilibrium state;Fourier harmonics;polar optical phonon;deformation potential phonon;Pauli principle;scattering mechanism;AlInN-AlN-GaN-InGaN |  |  |  | 50 | IEEE | 2019-07-25 |  |  | IEEE | IEEE Journals
Investigation of Defect Characteristics and Carrier Transport Mechanisms in GaN Layers With Different Carbon Doping Concentration | H. Wang; P. -C. Hsu; M. Zhao; E. Simoen; A. Sibaja-Hernandez; J. Wang | Science and Technology on Reliability Physics and Application of Electronic Component Laboratory, China Electronic Product Reliability and Environmental Testing Research Institute, Guangzhou, China; IMEC, Leuven, Belgium; IMEC, Leuven, Belgium; IMEC, Leuven, Belgium; IMEC, Leuven, Belgium; School of Electronics Engineering and Computer Science, Peking University, Beijing, China | IEEE Transactions on Electron Devices | 2020-10-22 | 2020 | 67 | 11 | 4827 | 4833 | In this article, a metal/carbon-doped GaN (GaN:C)/Si-doped GaN (GaN:Si) structure was used to investigate the defect characteristics and carrier transport mechanisms in GaN:C layers with different carbon doping concentration. Capacitance-voltage, current-voltage, and deep-level transient spectroscopy measurements were performed at different temperatures. At forward bias, a pinning effect was found at the interface of the GaN:C/GaN:Si layer, due to the defects capturing electrons. The forward currents of the samples with high carbon doping concentration (NC > 1 Ã— 10<sup>19</sup> cm<sup>-3</sup>) increase gradually with increasing forward bias voltage. Ohm's law, space-charge-limited current, and variable-range-hopping mechanisms may dominate the forward current. For the samples with low carbon doping concentration (NC <; 1 Ã— 10<sup>19</sup> cm<sup>-3</sup>), a device turning on behavior was observed, which is attributed to the carriers overcoming a potential barrier. In addition, the DLTS spectra reveal that only electron trapping happens at forward bias for the samples with high carbon doping concentration, while, in addition, hole trapping was observed for the samples with low carbon doping concentration. The process of the carrier capture by defects was demonstrated. | 1557-9646 |  | 10.1109/TED.2020.3025261 |  | https://ieeexplore.ieee.org/stamp/stamp.jsp?arnumber=9207843 | Carbon doping;defects;GaN buffer;transport mechanism | Doping;Gallium nitride;Carbon;Temperature measurement;Silicon;Electron traps;Temperature | deep level transient spectroscopy;defect states;doping profiles;electron traps;elemental semiconductors;gallium compounds;hole traps;hopping conduction;III-V semiconductors;semiconductor doping;silicon;wide band gap semiconductors | space-charge-limited current;Ohm's law;DLTS spectra;electron trapping;carrier transport mechanisms;defect characteristics;variable-range-hopping mechanisms;forward bias voltage;forward currents;deep-level transient spectroscopy measurements;carbon doping concentration;GaN:C-GaN:Si |  | 4 |  | 44 | IEEE | 2020-09-28 |  |  | IEEE | IEEE Journals
Mitigation of Current Distortion for GaN-Based CRM Totem-Pole PFC Rectifier With ZVS Control | J. Sun; H. Gui; J. Li; X. Huang; N. Strain; D. J. Costinett; L. M. Tolbert | Department of Electrical Engineering and Computer Science, The University of Tennessee Knoxville, Knoxville, TN, USA; Department of Electrical Engineering and Computer Science, The University of Tennessee Knoxville, Knoxville, TN, USA; Department of Electrical Engineering and Computer Science, The University of Tennessee Knoxville, Knoxville, TN, USA; Department of Electrical Engineering and Computer Science, The University of Tennessee Knoxville, Knoxville, TN, USA; Department of Electrical Engineering and Computer Science, The University of Tennessee Knoxville, Knoxville, TN, USA; Department of Electrical Engineering and Computer Science, The University of Tennessee Knoxville, Knoxville, TN, USA; Department of Electrical Engineering and Computer Science, The University of Tennessee Knoxville, Knoxville, TN, USA | IEEE Open Journal of Power Electronics | 2021-05-04 | 2021 | 2 |  | 290 | 303 | The GaN-based critical conduction mode (CRM) totem-pole power factor correction (PFC) converter with full-line-cycle zero voltage switching (ZVS) is a promising candidate for high-efficiency front-end rectifiers. However, the input current can be degraded by line-cycle current distortion and ac line zero-crossing current spikes, and maintaining reliable ZVS control is difficult in noise-susceptible high-frequency environments. In this paper, a detailed analysis of the current distortion issues in a GaN-based CRM totem-pole PFC with digital ZVS control is provided, and effective approaches are proposed to mitigate different kinds of current distortion and ensure stable ZVS control under high-frequency operation. The proposed solutions have the advantages of straightforward implementation and do not increase the control complexity. The current distortion issues are demonstrated in two GaN-based CRM totem-pole PFC prototypes, a 1.5 kW PFC for data centers and a 100 W PFC in a 6.78 MHz wireless charging power supply for consumer electronics. The proposed methods are experimentally verified with effective mitigation of the current distortion and improvement of the converter power efficiency. | 2644-1314 |  | 10.1109/OJPEL.2021.3071213 | Office of Energy Efficiency and Renewable Energy; U.S. Department of Energy(grant numbers:DE-EE0006521-012,DE-EE0007304); Intel Cooperation; Engineering Research Center Shared Facilities; Engineering Research Center Program; National Science Foundation(grant numbers:EEC-1041877); CURENT Industry Partnership Program; National Science Foundation; | https://ieeexplore.ieee.org/stamp/stamp.jsp?arnumber=9397345 | GaN;CRM;totem-pole PFC;ZVS control;current distortion;data centers;wireless charging | Zero voltage switching;Distortion;Switches;Inductors;Customer relationship management;Silicon;Switching loss | computer centres;consumer electronics;distortion;gallium compounds;power factor correction;rectifiers;switching convertors;zero voltage switching | digital ZVS control;high-frequency operation;control complexity;converter power efficiency;high-efficiency front-end rectifiers;input current;line-cycle current distortion;noise-susceptible high-frequency environments;current distortion mitigation;gallium nitride-based CRM totem-pole PFC rectifier;gallium nitride-based critical conduction mode totem-pole power factor correction converter;full-line-cycle zero voltage switching;data centers;wireless charging power supply;consumer electronics;alternating current line zero-crossing current spikes;power 1.5 kW;power 100.0 W;frequency 6.78 MHz;GaN |  | 2 |  | 39 | CCBY | 2021-04-06 |  |  | IEEE | IEEE Journals
Broadband Diplexed Power Amplifier | P. Zurek; T. Cappello; Z. Popovic | Department of Electrical, Computer, and Energy Engineering, University of Colorado, Boulder, CO, USA; Department of Electrical, Computer, and Energy Engineering, University of Colorado, Boulder, CO, USA; Department of Electrical, Computer, and Energy Engineering, University of Colorado, Boulder, CO, USA | IEEE Microwave and Wireless Components Letters | 2020-11-06 | 2020 | 30 | 11 | 1073 | 1076 | We present a diplexed power amplifier (PA) architecture for achieving more than octave bandwidth with high efficiency. Two relatively narrowband single-stage PAs are connected with a contiguous diplexer-combiner network. The average efficiency across the larger than octave band is maintained with a flat gain response from 1.8 to 4 GHz. To maintain efficiency, the two transistors are biased in class B. One of the paths is turned on in each subband, and in the transition region, the two PAs power combine. In both element amplifiers, a 7-W Qorvo GaN packaged device is used to achieve approximately 35% fractional bandwidth, from 1.8 to 2.7 and 3 to 4 GHz, respectively. Averaged over the full band, the amplifier achieves an average measured power-added efficiency of 43.7%, the output power of 38.0 dBm, and the gain of 8.8 dB. Linearization using digital predistortion is demonstrated, with the benefit of reduced complexity due to the frequency isolation of the two PA branches. | 1558-1764 |  | 10.1109/LMWC.2020.3026050 | Modelithics, Inc., Tampa, FL, through the University License Program; Qorvo, Portland, OR; Lockheed Martin Endowed Chair of RF Engineering at the University of Colorado; | https://ieeexplore.ieee.org/stamp/stamp.jsp?arnumber=9210855 | Broadband amplifiers;gallium nitride (GaN);power amplifiers (PAs) | Broadband communication;Bandwidth;Gain;Transistors;Power measurement;Power generation;Frequency measurement | gallium compounds;III-V semiconductors;microwave power amplifiers;multiplexing equipment;power combiners;UHF power amplifiers;wide band gap semiconductors;wideband amplifiers | diplexed power amplifier architecture;octave bandwidth;contiguous diplexer-combiner network;octave band;flat gain response;transition region;element amplifiers;average measured power-added efficiency;Qorvo GaN packaged device;relatively narrowband single-stage PAs;frequency 1.8 GHz to 4.0 GHz;gain 8.8 dB;efficiency 43.7 percent;GaN |  | 2 |  | 15 | IEEE | 2020-10-01 |  |  | IEEE | IEEE Journals
Current Spreading Length and Injection Efficiency in ZnO/GaN-Based Light-Emitting Diodes | R. Macaluso; G. Lullo; I. Crupi; F. Caruso; E. Feltin; M. Mosca | Department of Engineering, University of Palermo, Palermo, Italy; Department of Engineering, University of Palermo, Palermo, Italy; Department of Engineering, University of Palermo, Palermo, Italy; Department of Engineering, University of Palermo, Palermo, Italy; Novagan SÃ rl, EPFL Innovation Park, Lausanne, Switzerland; Department of Engineering, University of Palermo, Palermo, Italy | IEEE Transactions on Electron Devices | 2019-10-30 | 2019 | 66 | 11 | 4811 | 4816 | We report on carrier injection features in light-emitting diodes (LEDs) based on nonintentionally doped-ZnO/p-GaN heterostructures. These LEDs consist of a ZnO layer grown by chemical-bath deposition (CBD) onto a p-GaN template without using any seed layer. The ZnO layer (~1-Î¼m thickness) consists of a dense collection of partially coalesced ZnO nanorods, organized in wurtzite phase with marked vertical orientation, whose density depends on the concentration of the solution during the CBD process. Due to the limited conductivityof the p-GaN layer, the recombination in the n-region is strongly dependent on the spreading length of the holes, L<sub>h</sub>, coming from the p-contact. Moreover, the evaluation of L<sub>h</sub> is not easy and generally requires the design and the fabrication of several LED test patterns. We propose a simple and effective method to calculate L<sub>h</sub>, just based on simple considerations on I-V characteristics, and a way to improve the injection efficiency in the n region based on a noncircular electrode geometry. In particular, an interdigitated electrode structure is proved to be more efficient in terms of hole injection from nto p-region. | 1557-9646 |  | 10.1109/TED.2019.2942183 |  | https://ieeexplore.ieee.org/stamp/stamp.jsp?arnumber=8856269 | Chemical-bath deposition (CBD);contact injection;current spreading length;zinc oxide (ZnO) nanorods;ZnO/GaN-based light-emitting diodes (LEDs);ZnO/GaN heterostructures | Zinc oxide;II-VI semiconductor materials;Light emitting diodes;Gallium nitride;Electrodes;Heterojunctions;Fabrication | electrochemical electrodes;gallium compounds;III-V semiconductors;II-VI semiconductors;light emitting diodes;nanofabrication;nanorods;wide band gap semiconductors;zinc compounds | current spreading length;carrier injection features;chemical-bath deposition;seed layer;marked vertical orientation;CBD process;LED test patterns;hole injection;partially coalesced nanorods;light-emitting diodes;I-V characteristics;noncircular electrode geometry;interdigitated electrode structure;ZnO-GaN |  | 4 |  | 36 | IEEE | 2019-10-03 |  |  | IEEE | IEEE Journals
Influence of Different Fin Configurations on Small-Signal Performance and Linearity for AlGaN/GaN Fin-HEMTs | H. -S. Zhang; X. -H. Ma; M. Zhang; Y. Lu; Q. Zhu; Z. -Y. Zhao; C. -P. Yi; L. -A. Yang; P. -J. Ma; Y. Hao | State Key Discipline Laboratory of Wide Band Gap Semiconductor Technology, School of Microelectronics, Xidian University, Xiâ€™an, China; State Key Discipline Laboratory of Wide Band Gap Semiconductor Technology, School of Microelectronics, Xidian University, Xiâ€™an, China; School of Advanced Materials and Nanotechnology, Xidian University, Xiâ€™an, China; State Key Discipline Laboratory of Wide Band Gap Semiconductor Technology, School of Microelectronics, Xidian University, Xiâ€™an, China; School of Advanced Materials and Nanotechnology, Xidian University, Xiâ€™an, China; School of Advanced Materials and Nanotechnology, Xidian University, Xiâ€™an, China; School of Advanced Materials and Nanotechnology, Xidian University, Xiâ€™an, China; State Key Discipline Laboratory of Wide Band Gap Semiconductor Technology, School of Microelectronics, Xidian University, Xiâ€™an, China; State Key Discipline Laboratory of Wide Band Gap Semiconductor Technology, School of Microelectronics, Xidian University, Xiâ€™an, China; State Key Discipline Laboratory of Wide Band Gap Semiconductor Technology, School of Microelectronics, Xidian University, Xiâ€™an, China | IEEE Transactions on Electron Devices | 2019-07-22 | 2019 | 66 | 8 | 3302 | 3309 | In this paper, AlGaN/GaN high-electron mobility transistors (HEMTs) with different fin configurations are fabricated and analyzed. Through S-parameter measurements and modeling of the designed devices, a detailed RF investigation on small-signal model parameters is performed under different biasing conditions. Good agreements between measured and simulated scattering parameters up to 40 GHz illustrate the validity and accuracy of the model. The influence of different fin structures on model parameters and linearity improvement is examined, and this can help to improve the frequency characteristics of fin structure by optimizing the fin length, fin width, and trench width. The significant linearity of Fin-HEMTs is confirmed by the analysis of the model parameters, which is the first time to study the small-signal characteristic of AlGaN/GaN Fin-HEMTs in detail. | 1557-9646 |  | 10.1109/TED.2019.2921445 | National Natural Science Foundation of China(grant numbers:61634005); National Natural Science Foundation of China(grant numbers:61334002); National Natural Science Foundation of China(grant numbers:61604114); | https://ieeexplore.ieee.org/stamp/stamp.jsp?arnumber=8744272 | AlGaN/GaN;Fin configurations;fin-HEMTs;RF performance;small-signal model | Logic gates;Wide band gap semiconductors;Aluminum gallium nitride;HEMTs;MODFETs;Radio frequency;Capacitance | aluminium compounds;gallium compounds;high electron mobility transistors;III-V semiconductors;millimetre wave field effect transistors;semiconductor device models;S-parameters;wide band gap semiconductors | small-signal performance;S-parameter measurements;small-signal model parameters;linearity improvement;fin structure;fin length;small-signal characteristic;fin configurations;AlGaN-GaN high-electron mobility transistors;biasing conditions;simulated scattering parameters;AlGaN-GaN Fin-HEMT;frequency characteristics;AlGaN-GaN |  | 4 |  | 32 | IEEE | 2019-06-24 |  |  | IEEE | IEEE Journals
The Impact of Hot Electrons and Self-Heating During Hard-Switching in AlGaN/GaN HEMTs | F. Yang; S. Dalcanale; M. Gajda; S. Karboyan; M. J. Uren; M. Kuball | H.H. Wills Physics Laboratory, University of Bristol, Bristol, U.K.; H.H. Wills Physics Laboratory, University of Bristol, Bristol, U.K.; Nexperia, Stockport, U.K.; H.H. Wills Physics Laboratory, University of Bristol, Bristol, U.K.; H.H. Wills Physics Laboratory, University of Bristol, Bristol, U.K.; H.H. Wills Physics Laboratory, University of Bristol, Bristol, U.K. | IEEE Transactions on Electron Devices | 2020-02-26 | 2020 | 67 | 3 | 869 | 874 | In this article, we investigate the impact of hard-switching on the dynamic ON-resistance (RON) in the AlGaN/GaN high-electron mobility transistors (HEMTs). The pulsed measurements were taken on a set of GaN-on-Si wafers, showing a significant RON increase after hardswitching compared with soft-switching. The impact of hard-switching was found to be strongly dependent on the surface passivation stoichiometry. Both hot electrons and self-heating are generated during hard-switching and they were investigated separately. For the self-heating effect, we found that the heating energy dissipated during hard-switching followed a different trend to the dynamic RON, showing that self-heating was not responsible for the dynamic RON. Following hard-switching, we found that the recovery of the RON occurred on a time scale of microseconds, far too fast to be explained by buffer trapping. Consequently,we suggest that the hard-switchinginduced hot electrons are trapped on the surface and result in the dynamic RON. To support these conclusions, we undertook 2-D-TCAD simulations. Self-heating was found to be incompatible with the measurements, and surface-trapped hot electrons during hard-switching were shown to be consistent with the experimental observation. Based on the analysis, we find that modifying the field plates and stoichiometries of SiNx can be the possible solutions to suppress dynamic RON after hard-switching. | 1557-9646 |  | 10.1109/TED.2020.2968212 | U.K. National Productivity Investment Fund(grant numbers:S127801-130); IQE PLC.; | https://ieeexplore.ieee.org/stamp/stamp.jsp?arnumber=8989969 | AlGaN/GaN;hard-switching;high-electron mobility transistor (HEMT);hot electrons;self-heating | Current measurement;HEMTs;MODFETs;Logic gates;Voltage measurement;Switches;Aluminum gallium nitride | aluminium compounds;electron mobility;gallium compounds;high electron mobility transistors;hot carriers;III-V semiconductors;passivation;stoichiometry;technology CAD (electronics);wide band gap semiconductors | surface passivation stoichiometry;surface-trapped hot electrons;2-D-TCAD simulations;buffer trapping;AlGaN-GaN high-electron mobility transistors;dynamic ON-resistance;heating energy;self-heating effect;soft-switching;GaN-on-Si wafers;hard-switching;hot electron impact;AlGaN-GaN |  | 11 |  | 20 | IEEE | 2020-02-10 |  |  | IEEE | IEEE Journals
A Millimeter-Wave AlGaN/GaN HEMT Fabricated With Transitional-Recessed-Gate Technology for High-Gain and High- Linearity Applications | S. Wu; X. Ma; L. Yang; M. Mi; M. Zhang; M. Wu; Y. Lu; H. Zhang; C. Yi; Y. Hao | State Key Discipline Laboratory of Wide Band-gap Semiconductor Technology, School of Microelectronics, Xidian University, Xiâ€™an, China; State Key Discipline Laboratory of Wide Band-gap Semiconductor Technology, School of Microelectronics, Xidian University, Xiâ€™an, China; State Key Discipline Laboratory of Wide Band-gap Semiconductor Technology, School of Advanced Materials and Nanotechnology, Xidian University, Xiâ€™an, China; State Key Discipline Laboratory of Wide Band-gap Semiconductor Technology, School of Microelectronics, Xidian University, Xiâ€™an, China; State Key Discipline Laboratory of Wide Band-gap Semiconductor Technology, School of Microelectronics, Xidian University, Xiâ€™an, China; State Key Discipline Laboratory of Wide Band-gap Semiconductor Technology, School of Microelectronics, Xidian University, Xiâ€™an, China; State Key Discipline Laboratory of Wide Band-gap Semiconductor Technology, School of Microelectronics, Xidian University, Xiâ€™an, China; State Key Discipline Laboratory of Wide Band-gap Semiconductor Technology, School of Microelectronics, Xidian University, Xiâ€™an, China; State Key Discipline Laboratory of Wide Band-gap Semiconductor Technology, School of Advanced Materials and Nanotechnology, Xidian University, Xiâ€™an, China; State Key Discipline Laboratory of Wide Band-gap Semiconductor Technology, School of Microelectronics, Xidian University, Xiâ€™an, China | IEEE Electron Device Letters | 2019-05-24 | 2019 | 40 | 6 | 846 | 849 | A high-linearity and high-gain AlGaN/GaN HEMTs with a 100-nm gate were demonstrated. The device employs transitional recessed gate (TRG) along the gate width for millimeter wave power application. The gradually changing gate recess depth was created using transitional dosed photoetching. Accurate etching ensured that the FET-elements have a continued V<sub>ts</sub> offset in the local equivalent threshold voltage (V<sub>th</sub>) in different areas. The device exhibits a high I<sub>d,max</sub> of 1.12 A/mm and a high peak extrinsic gm of 374 mS/mm with an improved gate swing > 2.6 V, much higher than that of Fin-HEMT. Excellent RF performance was shown, including f<sub>T</sub>/f<sub>max</sub> = 61.8/148.8 GHz, G<sub>as</sub>/G<sub>linear</sub> = 9.98/ 12dB at 30 GHz. To the best of our knowledge, this is the best associated gain and linearity performance reported to date for AlGaN/GaN HEMTs. This letter has great potential for high gain and linearity millimeter wave power applications, which are needed for future communication systems. | 1558-0563 |  | 10.1109/LED.2019.2909770 | Science Challenge Project(grant numbers:TZ2018004); China Postdoctoral Science Foundation(grant numbers:2018M640957); National Key Research and Development Program of China(grant numbers:2016YFB0400300); National Natural Science Foundation of China(grant numbers:61604114,61574110,61574112,61474091,61106106); | https://ieeexplore.ieee.org/stamp/stamp.jsp?arnumber=8684303 | AlGaN/GaN;HEMT;transitional recessed gate (TRG) technology;l;associated gain;dry etching | Logic gates;HEMTs;Linearity;Aluminum gallium nitride;Wide band gap semiconductors;Millimeter wave transistors | aluminium compounds;etching;gallium compounds;high electron mobility transistors;III-V semiconductors;millimetre wave field effect transistors;wide band gap semiconductors | millimeter wave power application;transitional dosed photoetching;local equivalent threshold voltage;linearity millimeter wave power applications;transitional-recessed-gate technology;gate recess depth;high-linearity applications;high-gain AlGaN-GaN HEMT;millimeter-wave AlGaN-GaN HEMT;FET-elements;frequency 61.8 GHz;frequency 148.8 GHz;frequency 30.0 GHz;electrical conductivity 374.0 mS/mm;size 100 nm;AlGaN-GaN |  | 9 |  | 24 | IEEE | 2019-04-09 |  |  | IEEE | IEEE Journals
Analysis and Implementation of a High Voltage Gain 1 MHz Bidirectional DCâ€“DC Converter | N. A. Dung; H. -J. Chiu; Y. -C. Liu; P. J. Huang | Bradley Department of Electrical and Computer Engineering, Virginia Polytechnic Institute and State University, Blacksburg, VA, USA; National Taiwan University of Science and Technology, Taipei, Taiwan R.O.C; National Ilan University, Ilan, Taiwan R.O.C; National Taiwan University of Science and Technology, Taipei, Taiwan R.O.C | IEEE Transactions on Industrial Electronics | 2019-10-02 | 2020 | 67 | 2 | 1415 | 1424 | Circuit analysis and design criteria of a two-phase bidirectional converter with high voltage gain are presented in this paper. The operating principle of the forward or reverse mode is similar to that of the conventional buck or boost converter. Compared with the conventional converter, the switch stresses can be reduced significantly depending on the operating region of the voltage ratio in the two-phase converter. The power losses can also be reduced due to the use of low-voltage rating switches. The derivate converters are discussed to demonstrate the advantages of the proposed topology. A 200 W/1 MHz two-phase prototype converter with gallium nitride (GaN) devices is built and tested to verify the feasibility. | 1557-9948 |  | 10.1109/TIE.2019.2905810 | Ministry of Science and Technology of Taiwan(grant numbers:MOST 106-2221-E-011 -091-MY3); | https://ieeexplore.ieee.org/stamp/stamp.jsp?arnumber=8675746 | Bidirectional converter;gallium nitride (GaN);high voltage gain;low voltage stress;two-phase converter | Switches;Inductors;Capacitors;Stress;Clamps;High-voltage techniques;Topology | DC-DC power convertors;gallium compounds;III-V semiconductors;losses;low-power electronics;switching convertors;wide band gap semiconductors | two-phase bidirectional converter;forward mode;reverse mode;voltage ratio;low-voltage rating switches;design criteria;high voltage gain 1 MHz bidirectional dc-dc converter;circuit analysis;buck converter;boost converter;power losses;two-phase prototype converter;gallium nitride devices;GaN devices;frequency 1.0 MHz;power 200.0 W;GaN |  | 13 |  | 15 | IEEE | 2019-03-27 |  |  | IEEE | IEEE Journals
Measurement-Based Automatic Extraction of FET Parasitic Network by Linear Regression | G. P. Gibiino; A. Santarelli; R. Cignani; P. A. Traverso; F. Filicori | Department of Electrical, Electronic and Information Engineering â€œG. Marconi,â€, University of Bologna, Bologna, Italy; Department of Electrical, Electronic and Information Engineering â€œG. Marconi,â€, University of Bologna, Bologna, Italy; Department of Electrical, Electronic and Information Engineering â€œG. Marconi,â€, University of Bologna, Bologna, Italy; Department of Electrical, Electronic and Information Engineering â€œG. Marconi,â€, University of Bologna, Bologna, Italy; Department of Electrical, Electronic and Information Engineering â€œG. Marconi,â€, University of Bologna, Bologna, Italy | IEEE Microwave and Wireless Components Letters | 2019-09-04 | 2019 | 29 | 9 | 598 | 600 | A fully automatic procedure for the empirical extraction of field-effect transistors (FETs) parasitic network is proposed. By exploiting a grid search approach combined with linear regression, the identification requires Y-parameter measurements at a very few (even just one) bias points. The method is verified in simulation and applied to measurements of a 250-nm GaN high-electron-mobility transistor (HEMT). | 1558-1764 |  | 10.1109/LMWC.2019.2933095 |  | https://ieeexplore.ieee.org/stamp/stamp.jsp?arnumber=8804362 | Empirical modeling;field-effect transistor (FET);GaN;parasitic effects | Linear regression;Gallium nitride;HEMTs;Microwave measurement;Optimization | field effect transistors;gallium compounds;high electron mobility transistors;III-V semiconductors;regression analysis;semiconductor device measurement;semiconductor device models;wide band gap semiconductors | empirical extraction;field-effect transistors parasitic network;grid search approach;linear regression;Y-parameter measurements;measurement-based automatic extraction;FET parasitic network;fully automatic procedure;GaN high-electron-mobility transistor;size 250 nm;GaN |  | 6 |  | 10 | IEEE | 2019-08-16 |  |  | IEEE | IEEE Journals
Performance Improvement of GaN-Based Light-Emitting Diodes With a Microhole Array, 45Â° Sidewalls, and a SiO<sub>2</sub> Nanoparticle/Microsphere Passivation Layer | C. -H. Chang; Y. -L. Lee; Z. -F. Wang; R. -C. Liu; J. -H. Tsai; W. -C. Liu | Department of Electrical Engineering, Institute of Microelectronics, National Cheng Kung University, Tainan, Taiwan; Department of Electrical Engineering, Institute of Microelectronics, National Cheng Kung University, Tainan, Taiwan; Department of Electrical Engineering, Institute of Microelectronics, National Cheng Kung University, Tainan, Taiwan; Electronic Systems Research Division, National Chung-Shan Institute of Science and Technology, Taoyuan, Taiwan; Department of Electronic Engineering, National Kaohsiung Normal University, Kaohsiung, Taiwan; Department of Electrical Engineering, Institute of Microelectronics, National Cheng Kung University, Tainan, Taiwan | IEEE Transactions on Electron Devices | 2018-12-21 | 2019 | 66 | 1 | 505 | 511 | The characteristics of GaN-based light-emitting diodes (LEDs) with a hybrid structure incorporating a microhole array, 45 sidewalls, and an appropriate SiO<sub>2</sub> nanoparticle (NP)/microsphere (MSs) passivation layer are studied and reported. The use of a SiO<sub>2</sub> NP/MSs passivation layer causes a remarkable reduction in reverse-biased leakage current. The employment of this hybrid structure leads to substantial enhancements in optical properties without any degradation in electrical performance. In addition, a lower content of SiO<sub>2</sub> NP in the mixed SiO<sub>2</sub> NP/MSs solution leads to enhanced optical behavior due to the improved transmittance. Experimentally, as compared with a conventional LED (Device A), the studied Device E shows 50.6%, 50.9%, 48.4%, and 49.9% enhancements in light output power, luminous flux, luminous efficacy, and wall-plug efficiency, respectively. These advantages are mainly attributed to the increased scattering probability and the opportunity to find photon escape cones as well as the reduced total internal reflection and Fresnel reflection effects. Therefore, the studied hybrid structure provides a promise for high-performance GaN-based LED applications. | 1557-9646 |  | 10.1109/TED.2018.2882802 | Ministry of Science and Technology of the Republic of China(grant numbers:MOST-106-2221-E-006-224); Advanced Optoelectronic Technology Center, National Cheng Kung University; | https://ieeexplore.ieee.org/stamp/stamp.jsp?arnumber=8573125 | GaN;hybrid structure;light extraction efficiency (LEE);microhole array;microsphere (MSs);nanoparticle (NP);sidewalls;SiOâ‚‚ | Light emitting diodes;Passivation;Substrates;Photonics;Performance evaluation;Gallium nitride;Coatings | gallium compounds;III-V semiconductors;leakage currents;light emitting diodes;light reflection;micro-optics;nanoparticles;nanophotonics;optical arrays;optical materials;optical testing;passivation;refractive index;silicon compounds;wide band gap semiconductors | reverse-biased leakage current;electrical performance;light output power;high-performance GaN-based LED applications;microhole array;GaN-based light-emitting diodes;hybrid structure;silica nanoparticle/microsphere passivation layer;luminous flux;luminous efficacy;wall-plug efficiency;photon escape cones;reduced total internal reflection effects;reduced Fresnel reflection effects;SiO2;GaN |  | 9 |  | 33 | IEEE | 2018-12-11 |  |  | IEEE | IEEE Journals
MagCap DCâ€“DC Converter Utilizing GaN Devices: Design Consideration and Quasi-Resonant Operation | J. -W. Shin; M. Ishigaki; E. M. Dede; J. S. Lee | Toyota Research Institute North America, Ann Arbor, MI, USA; Toyota Central R&D Labs, Inc., Nagakute, Japan; Toyota Research Institute North America, Ann Arbor, MI, USA; Toyota Research Institute North America, Ann Arbor, MI, USA | IEEE Transactions on Power Electronics | 2019-02-06 | 2019 | 34 | 3 | 2441 | 2453 | A MagCap DC-DC converter using GaN semiconductor devices is presented to improve the efficiency and modularity of the vehicular power system. While the topology is as simple as the flyback converter, all the semiconductor switches turn on and off with soft switching. A design guideline to transformer and capacitor is suggested considering the conduction loss and voltage stress of the switches. A quasi-resonant (QR) operation for low output-power condition is also explained. The switches turn on at the valley of the drain-source waveform to secure soft switching and maximize the efficiency. A 180-W prototype hardware was populated on 63 mm Ã— 31 mm printed circuit board using 200-V GaN FET devices. Peak efficiency was 97.1% at 155-W output power and 1.2-MHz switching frequency. Another prototype was built for the QR operation and demonstrated 91.6% peak efficiency by maintaining the soft switching and avoiding excessive switching frequency. | 1941-0107 |  | 10.1109/TPEL.2018.2845379 | Toyota Research Institute North America; | https://ieeexplore.ieee.org/stamp/stamp.jsp?arnumber=8375690 | DCâ€“DC converter;GaN FET;high efficiency;high-frequency switching;quasi-resonant (QR) operation;soft switching | Gallium nitride;Capacitors;Soft switching;Power generation;Switching frequency;Switches;Zero voltage switching | DC-DC power convertors;gallium compounds;III-V semiconductors;power semiconductor switches;switching convertors;wide band gap semiconductors | switching frequency;peak efficiency;printed circuit board;MagCap DC-DC converter;QR operation;200-V GaN FET devices;switches turn;low output-power condition;design guideline;soft switching;semiconductor switches;flyback converter;vehicular power system;GaN semiconductor devices;quasiresonant operation;design consideration;GaN |  | 4 |  | 35 | IEEE | 2018-06-08 |  |  | IEEE | IEEE Journals
OFF-State Drain-Voltage-Stress-Induced <italic>V</italic><sub>TH</sub> Instability in Schottky-Type p-GaN Gate HEMTs | J. Chen; M. Hua; J. Wei; J. He; C. Wang; Z. Zheng; K. J. Chen | Department of Electrical and Electronic Engineering, Southern University of Science and Technology, Shenzhen, China; Department of Electrical and Electronic Engineering, Southern University of Science and Technology, Shenzhen, China; Institute of Microelectronics, Peking University, Beijing, China; Department of Electronic and Computer Engineering, The Hong Kong University of Science and Technology, Hong Kong; Department of Electrical and Electronic Engineering, Southern University of Science and Technology, Shenzhen, China; Department of Electronic and Computer Engineering, The Hong Kong University of Science and Technology, Hong Kong; Department of Electronic and Computer Engineering, The Hong Kong University of Science and Technology, Hong Kong | IEEE Journal of Emerging and Selected Topics in Power Electronics | 2021-06-01 | 2021 | 9 | 3 | 3686 | 3694 | In this article, we systematically investigate the OFF-state drain-voltage-stress-induced threshold voltage (<inline-formula> <tex-math notation="LaTeX">$V_{\mathrm {TH}}$ </tex-math></inline-formula>) instability in Schottky-type p-GaN gate high electron mobility transistors (HEMTs). OFF-state drain-voltage stress and recovery tests were conducted under various temperatures and different drain biases. A sharp increase in <inline-formula> <tex-math notation="LaTeX">$V_{\mathrm {TH}}$ </tex-math></inline-formula> was observed at the beginning of the stress, and <inline-formula> <tex-math notation="LaTeX">$V_{\mathrm {TH}}$ </tex-math></inline-formula> kept shifting positively during the stress until it reached saturation. Further experiments showed that two different mechanisms dominated the <inline-formula> <tex-math notation="LaTeX">$V_{\mathrm {TH}}$ </tex-math></inline-formula> shift, which were distinguished by the temperature dependence, degradation/recovery process and affected locations in the gate region. The hole deficiency caused by hole emission from the p-GaN layer is suggested to be the dominant reason for the <inline-formula> <tex-math notation="LaTeX">$V_{\mathrm {TH}}$ </tex-math></inline-formula> instability at the beginning of the stress, while with increasing stress time, electron trapping in the barrier and buffer layers gradually dominates the <inline-formula> <tex-math notation="LaTeX">$V_{\mathrm {TH}}$ </tex-math></inline-formula> shift. Based on the identified mechanisms, physics-based analytical calculations and empirical fitting are conducted to describe the <inline-formula> <tex-math notation="LaTeX">$V_{\mathrm {TH}}$ </tex-math></inline-formula> behavior during the OFF-state drain-voltage stress. The fundamental mechanisms can provide a guide to develop corresponding methods to address the drain-induced <inline-formula> <tex-math notation="LaTeX">$V_{\mathrm {TH}}$ </tex-math></inline-formula> instability issue. | 2168-6785 |  | 10.1109/JESTPE.2020.3010408 | National Natural Science Foundation of China(grant numbers:61904078); High-Level University Fund(grant numbers:G02236002,G02236005); Hong Kong RGC Research Impact Fund(grant numbers:R6008-18); | https://ieeexplore.ieee.org/stamp/stamp.jsp?arnumber=9144186 | High electron mobility transistor (HEMT);OFF-state drain-voltage stress;p-GaN;threshold voltage instability | Stress;Logic gates;HEMTs;MODFETs;Temperature measurement;Stress measurement;Gallium nitride | buffer layers;electron traps;gallium compounds;high electron mobility transistors;III-V semiconductors;semiconductor device models;semiconductor device reliability;wide band gap semiconductors | Schottky-type p-GaN gate HEMT;Schottky-type p-GaN gate high electron mobility transistors;OFF-state drain-voltage-stress-induced threshold voltage instability;OFF-state drain-voltage-stress-induced instability;temperature dependence;degradation/recovery process;gate region;hole deficiency;hole emission;electron trapping;barrier layers;buffer layers;empirical fitting;GaN |  | 8 |  | 32 | IEEE | 2020-07-20 |  |  | IEEE | IEEE Journals
High-Efficiency Modes Contiguous With Class B/J and Continuous Class F<inline-formula> <tex-math notation="LaTeX">$^{-1}$ </tex-math></inline-formula> Amplifiers | N. Poluri; M. M. De Souza | Electronic and Electrical Engineering Department, University of Sheffield, Sheffield, U.K.; Electronic and Electrical Engineering Department, University of Sheffield, Sheffield, U.K. | IEEE Microwave and Wireless Components Letters | 2019-02-12 | 2019 | 29 | 2 | 137 | 139 | We propose a new formulation for high-efficiency modes of power amplifiers in which both the in-phase and out-of-phase components of the second harmonic of the current are varied, in addition to the second-harmonic component of the voltage. A reduction of the in-phase component of the second harmonic of current allows reduction of the phase difference between the voltage and current waveforms, thereby increasing the power factor and efficiency. Our proposed waveforms offer a continuous design space between the class B/J continuum and continuous F<sup>-1</sup> achieving an efficiency of up to 91% in theory but over a wider design space than F<sup>-1</sup>. These waveforms require a short at third and higher harmonic impedances, which are easier to achieve at higher frequency. The fabricated amplifier using a GaN HEMT CGH40010F achieves 79.7% drain efficiency and 42.2-dBm saturated output power at 2.6 GHz, which gives a frequency weighted efficiency of 92.4% 4âˆšGHz with this device. | 1558-1764 |  | 10.1109/LMWC.2018.2886655 | ENIAC-JU Project PARSIMO(grant numbers:270687); | https://ieeexplore.ieee.org/stamp/stamp.jsp?arnumber=8611190 | Class B/J/J* continuum;continuous class Fâ»Â¹ (CCF â€“ 1);GaN HEMT;high efficiency;power amplifier | Harmonic analysis;Frequency conversion;Power system harmonics;Power generation;Wireless communication;Gallium nitride;HEMTs | gallium compounds;HEMT circuits;III-V semiconductors;microwave power amplifiers;wide band gap semiconductors | design space;harmonic impedances;GaN HEMT CGH40010F;class B/J amplifiers;continuous class F-1 amplifiers;power factor;in-phase component;second-harmonic component;out-of-phase components;power amplifiers;frequency 2.6 GHz;GaN |  | 14 |  | 8 | IEEE | 2019-01-13 |  |  | IEEE | IEEE Journals
Effects of Fluorine Plasma Treatment on Au-Free Ohmic Contacts to Ultrathin-Barrier AlGaN/GaN Heterostructure | Y. Wang; S. Huang; X. Wang; X. Kang; R. Zhao; Y. Zhang; S. Zhang; J. Fan; H. Yin; C. Liu; W. Shi; Q. He; Y. Li; K. Wei; Y. Zheng; X. Liu | Key Laboratory of Microelectronic Devices and Integrated Technology, Institute of Microelectronics, Chinese Academy of Sciences (CAS), Beijing, China; Key Laboratory of Microelectronic Devices and Integrated Technology, Institute of Microelectronics, Chinese Academy of Sciences (CAS), Beijing, China; Key Laboratory of Microelectronic Devices and Integrated Technology, Institute of Microelectronics, Chinese Academy of Sciences (CAS), Beijing, China; Key Laboratory of Microelectronic Devices and Integrated Technology, Institute of Microelectronics, Chinese Academy of Sciences (CAS), Beijing, China; Key Laboratory of Microelectronic Devices and Integrated Technology, Institute of Microelectronics, Chinese Academy of Sciences (CAS), Beijing, China; Key Laboratory of Microelectronic Devices and Integrated Technology, Institute of Microelectronics, Chinese Academy of Sciences (CAS), Beijing, China; Key Laboratory of Microelectronic Devices and Integrated Technology, Institute of Microelectronics, Chinese Academy of Sciences (CAS), Beijing, China; Key Laboratory of Microelectronic Devices and Integrated Technology, Institute of Microelectronics, Chinese Academy of Sciences (CAS), Beijing, China; Key Laboratory of Microelectronic Devices and Integrated Technology, Institute of Microelectronics, Chinese Academy of Sciences (CAS), Beijing, China; Key Laboratory of Microelectronic Devices and Integrated Technology, Institute of Microelectronics, Chinese Academy of Sciences (CAS), Beijing, China; Key Laboratory of Microelectronic Devices and Integrated Technology, Institute of Microelectronics, Chinese Academy of Sciences (CAS), Beijing, China; Key Laboratory of Microelectronic Devices and Integrated Technology, Institute of Microelectronics, Chinese Academy of Sciences (CAS), Beijing, China; Key Laboratory of Microelectronic Devices and Integrated Technology, Institute of Microelectronics, Chinese Academy of Sciences (CAS), Beijing, China; Key Laboratory of Microelectronic Devices and Integrated Technology, Institute of Microelectronics, Chinese Academy of Sciences (CAS), Beijing, China; Key Laboratory of Microelectronic Devices and Integrated Technology, Institute of Microelectronics, Chinese Academy of Sciences (CAS), Beijing, China; Key Laboratory of Microelectronic Devices and Integrated Technology, Institute of Microelectronics, Chinese Academy of Sciences (CAS), Beijing, China | IEEE Transactions on Electron Devices | 2019-06-14 | 2019 | 66 | 7 | 2932 | 2936 | Effects of fluorine plasma etching on Au-free ohmic contacts to SiNx-passivated ultrathin-barrier AlGaN/GaN heterostructure were investigated. It is found that overetching of SiNx passivation layer, which was grown by low-pressure chemical vapor deposition (LPCVD), resulted in strong accumulation of fluorine at the junction between ohmic metal, SiNx passivation, and the (Al)GaN barrier layer. The possible depletion effect of fluorine will cutoff the current conduction path between the ohmic metal and the 2-D electron gas (2DEG) in the access region, leading to degraded contact resistance and 2DEG sheet resistance. The Au-free ohmic contact mechanism can be well fitted by thermionic field emission model, and the extracted Schottky barrier height is increased by ~0.038 eV with F overetching. | 1557-9646 |  | 10.1109/TED.2019.2916997 | National Natural Science Foundation of China(grant numbers:61822407,61534007,61527816,11634002,61631021); National Key Research and Development Program of China(grant numbers:2016YFB0400105,2017YFB0403000); Chinese Academy of Sciences(grant numbers:QYZDB-SSW-JSC012); Youth Innovation Promotion Association of CAS; University of Chinese Academy of Sciences; Institute of Microelectronics; | https://ieeexplore.ieee.org/stamp/stamp.jsp?arnumber=8728177 | AlGaN/GaN heterostructure;Au-free;fluorine plasma;low-pressure chemical-vapor deposition;ohmic contacts;passivation;SiNx;thermionic field emission (TFE);ultrathin barrier (UTB) | Etching;Aluminum gallium nitride;Wide band gap semiconductors;MODFETs;HEMTs;Ohmic contacts | aluminium compounds;contact resistance;etching;gallium compounds;high electron mobility transistors;III-V semiconductors;ohmic contacts;passivation;plasma CVD;Schottky barriers;semiconductor device models;semiconductor heterojunctions;two-dimensional electron gas;wide band gap semiconductors | fluorine plasma treatment;fluorine plasma etching;Au-free ohmic contacts;SiNx-passivated ultrathin-barrier AlGaN/GaN heterostructure;SiNx passivation layer;ohmic metal;(Al)GaN barrier layer;contact resistance;2DEG sheet resistance;Au-free ohmic contact mechanism;Schottky barrier height;chemical vapor deposition;AlGaN-GaN |  | 6 |  | 31 | IEEE | 2019-06-03 |  |  | IEEE | IEEE Journals
Experimental Demonstration of Charge- Balanced GaN Super-Heterojunction Schottky Barrier Diode Capable of 2.8 kV Switching | S. -W. Han; J. Song; S. H. Yoo; Z. Ma; R. M. Lavelle; D. W. Snyder; J. M. Redwing; T. N. Jackson; R. Chu | Department of Electrical Engineering, Pennsylvania State University at University Park, University Park, PA; Department of Electrical Engineering, Pennsylvania State University at University Park, University Park, PA; Department of Chemical Engineering, Pennsylvania State University at University Park, University Park, PA, USA; Department of Materials Science and Engineering, Pennsylvania State University at University Park, University Park, PA, USA; Applied Research Laboratory (ARL), Pennsylvania State University at University Park, University Park, PA, USA; Applied Research Laboratory (ARL), Pennsylvania State University at University Park, University Park, PA, USA; Department of Materials Science and Engineering, Pennsylvania State University at University Park, University Park, PA, USA; Department of Electrical Engineering, Pennsylvania State University at University Park, University Park, PA; Department of Electrical Engineering, Pennsylvania State University at University Park, University Park, PA | IEEE Electron Device Letters | 2020-11-24 | 2020 | 41 | 12 | 1758 | 1761 | This letter reports an experimental demonstration of charge-balanced GaN super-heterojunction Schottky barrier diodes (SHJ-SBDs). Charge balance between the n-type delta-doping and the p-type doping was achieved by adjusting the thickness of the pGaN. This device structure enabled scaling of breakdown voltage to over 3 kV, and dynamic switching up to 2.8 kV without using any field-plate. | 1558-0563 |  | 10.1109/LED.2020.3029619 | U.S. Department of Energy Advanced Research Projects Agencyâ€“Energy directed by Dr. Isik Kizilyalli(grant numbers:DE-AR0001008); AFOSR(grant numbers:FA9550-19-1-0349); | https://ieeexplore.ieee.org/stamp/stamp.jsp?arnumber=9217445 | Gallium nitride;power semiconductor devices;super junction;schottky barrier diode;dynamic on-resistance | Gallium nitride;Power semiconductor devices;Schottky diodes;Schottky barriers;Etching;Doping | gallium compounds;III-V semiconductors;Schottky barriers;Schottky diodes;semiconductor doping;semiconductor heterojunctions;wide band gap semiconductors | charge balance;super-heterojunction Schottky barrier diodes;n-type delta-doping;p-type doping;breakdown voltage;GaN |  | 6 |  | 21 | IEEE | 2020-10-08 |  |  | IEEE | IEEE Journals
Insight into Buffer Trap-Induced Current Saturation and Current Collapse in GaN RF Heterojunction Field-Effect Transistors | D. C. Tripathi; M. J. Uren; D. Ritter | Department of Electrical Engineering, Technionâ€“Israel Institute of Technology, Haifa, Israel; Centre for Device Thermography and Reliability, University of Bristol, Bristol, U.K.; Department of Electrical Engineering, Technionâ€“Israel Institute of Technology, Haifa, Israel | IEEE Transactions on Electron Devices | 2020-11-24 | 2020 | 67 | 12 | 5460 | 5465 | Buffer traps in GaN RF heterostructure field-effect transistors (HFETs) provide a high dc output resistance on one hand but induce the current collapse effect on the other hand. Here, we show that traps do not merely confine the carriers into the channel, but serve to pin the Fermi level. Only by pinning the Fermi level a high saturated dc output resistance can be obtained in short channel devices. If carriers are confined into the channel by a back-barrier, and no traps are present, then short channel effects still severely reduce the saturated dc output resistance. In addition, we show that the buffer-related current collapse, which manifests as an output conductance under RF or pulse conditions, can straightforwardly be explained by a simple capacitive coupling model between the drain and the channel under the gate. The trapped charge under the gate results in a pulse voltage step-dependent shift in threshold voltage. Based on this picture, current collapse at pulsed condition can be approximately evaluated from dc simulations or from capacitance measurements. | 1557-9646 |  | 10.1109/TED.2020.3034062 |  | https://ieeexplore.ieee.org/stamp/stamp.jsp?arnumber=9257173 | Field-effect transistors;gallium nitride;heterostructures;high-frequency transistors | Electron traps;Logic gates;Resistance;Gallium nitride;MODFETs;HEMTs;Transistors | electron traps;Fermi level;gallium compounds;high electron mobility transistors;III-V semiconductors;semiconductor device models;wide band gap semiconductors | buffer trap-induced current saturation;Fermi level;short channel devices;short channel effects;buffer-related current collapse;trapped charge;pulse voltage step-dependent shift;DC simulations;RF heterojunction field-effect transistors;RF heterostructure field-effect transistors;high saturated DC output resistance;capacitive coupling model;threshold voltage;capacitance measurements;GaN |  | 5 |  | 28 | IEEE | 2020-11-12 |  |  | IEEE | IEEE Journals
A Novel 220-GHz GaN Diode On-Chip Tripler With High Driven Power | B. Zhang; D. Ji; D. Fang; S. Liang; Y. Fan; X. Chen | School of Electronic Science and Engineering, University of Electronic Science and Technology of China, Chengdu, China; School of Electronic Science and Engineering, University of Electronic Science and Technology of China, Chengdu, China; School of Electronic Science and Engineering, University of Electronic Science and Technology of China, Chengdu, China; National Key Laboratory of Application Specific Integrated Circuit, Hebei Semiconductor Research Institute, Shijiazhuang, China; School of Electronic Science and Engineering, University of Electronic Science and Technology of China, Chengdu, China; School of Electronic Engineering and Computer Science, Queen Mary University of London, London, U.K. | IEEE Electron Device Letters | 2019-04-24 | 2019 | 40 | 5 | 780 | 783 | This letter presents our study on a high power 220 GHz frequency tripler based on a pair of GaN planar Schottky barrier diode chain chips. In the proposed frequency tripler, the pair of diode chips was directly mounted across the metal diaphragm in parallel with the opposite polarisation inside the rectangular waveguide. The RF field is tuned to its hot-spot, coupling directly onto the diode chains, turning on a diode chain at a time in an alternative manner. Unlike the traditional ones, in order to achieve better heat dissipation, the diodes are directly connected with the metal block. Benefitting from a better heat dissipation and the power endurance capacity of GaN material, the proposed tripler can work well under a watt level input power. The simulated tripler frequency conversion performance agrees with the measurement results very well. In addition, the experiments show that the frequency tripler can endure a maximum input power of 1.1 W. In addition, the output power of this frequency tripler is 17.5 mW at 219.5 GHz driven by 900 mW input power with the best efficiency of 1.93%. | 1558-0563 |  | 10.1109/LED.2019.2903430 | National Natural Science Foundation of China(grant numbers:61771116,91738102); | https://ieeexplore.ieee.org/stamp/stamp.jsp?arnumber=8662638 | Terahertz;GaN diode;waveguide;frequency tripler | Gallium nitride;Schottky diodes;Metals;Gallium arsenide;Capacitance;Power generation | cooling;frequency multipliers;gallium compounds;III-V semiconductors;millimetre wave diodes;millimetre wave frequency convertors;rectangular waveguides;Schottky barriers;Schottky diodes;wide band gap semiconductors | high driven power;metal diaphragm;heat dissipation;power endurance capacity;watt level input power;simulated tripler frequency conversion performance;high power frequency tripler;planar Schottky barrier diode chain chips;novel diode on-chip tripler;opposite polarisation;diode chains;metal block;RF field;frequency 220.0 GHz;power 1.1 W;power 17.5 mW;frequency 219.5 GHz;power 900.0 mW;efficiency 1.93 percent;GaN |  | 61 |  | 15 | IEEE | 2019-03-07 |  |  | IEEE | IEEE Journals
Hot-Electron Effects in AlGaN/GaN HEMTs Under Semi-ON DC Stress | A. Minetto; B. Deutschmann; N. Modolo; A. Nardo; M. Meneghini; E. Zanoni; L. Sayadi; G. Prechtl; S. Sicre; O. HÃ¤berlen | Infineon Technologies Austria AG, Villach, Austria; Institute of Electronics, Graz University of Technology, Graz, Austria; Department of Information Engineering, University of Padua, Padua, Italy; Department of Information Engineering, University of Padua, Padua, Italy; Department of Information Engineering, University of Padua, Padua, Italy; Department of Information Engineering, University of Padua, Padua, Italy; Infineon Technologies Austria AG, Villach, Austria; Infineon Technologies Austria AG, Villach, Austria; Infineon Technologies Austria AG, Villach, Austria; Infineon Technologies Austria AG, Villach, Austria | IEEE Transactions on Electron Devices | 2020-10-22 | 2020 | 67 | 11 | 4602 | 4605 | An analysis of hot-electron (HE) effects on the dynamic resistance (dR<sub>ON</sub>) of AlGaN/GaN high-electron-mobility transistors (HEMTs) when subject to semi-ON stress is reported and compared with OFF-state stress. This is carried out using measurements and TCAD 2-D hydrodynamic simulations. Two structures with different distances between the highly carbon-doped buffer region and the two-dimensional electron gas (2DEG) are here considered. The additional dR<sub>ON</sub> in semi-ON is attributed to HEs trapping at the passivation/AlGaN interface. TCAD simulations are performed and compared with experimental results. | 1557-9646 |  | 10.1109/TED.2020.3025983 |  | https://ieeexplore.ieee.org/stamp/stamp.jsp?arnumber=9214895 | Dynamic effects;gallium nitride;hard switching (HSW);hot electrons (HEs);hydrodynamic (HD) simulations;semi-ON | Stress;HEMTs;MODFETs;Carbon;Temperature measurement;Aluminum gallium nitride;Wide band gap semiconductors | aluminium compounds;carbon;gallium compounds;high electron mobility transistors;hot carriers;hydrodynamics;III-V semiconductors;passivation;semiconductor device models;semiconductor doping;technology CAD (electronics);two-dimensional electron gas;wide band gap semiconductors | hot-electron effects;dynamic resistance;OFF-state stress;highly carbon-doped buffer region;two-dimensional electron gas;2DEG;TCAD 2D hydrodynamic simulations;semi-ON DC stress;HEMT;HE trapping;AlGaN-GaN |  | 11 |  | 20 | IEEE | 2020-10-06 |  |  | IEEE | IEEE Journals
AlGaN/GaN Schottky-Gate HEMTs With UV/Oâ‚ƒ-Treated Gate Interface | K. Kim; T. J. Kim; H. Zhang; D. Liu; Y. H. Jung; J. Gong; Z. Ma | Department of Electrical and Computer Engineering, University of Wisconsinâ€“Madison, Madison, WI, USA; Department of Electrical and Computer Engineering, University of Wisconsinâ€“Madison, Madison, WI, USA; Department of Electrical and Computer Engineering, University of Wisconsinâ€“Madison, Madison, WI, USA; Department of Electrical and Computer Engineering, University of Wisconsinâ€“Madison, Madison, WI, USA; Department of Electrical and Computer Engineering, University of Wisconsinâ€“Madison, Madison, WI, USA; Department of Physics, University of Wisconsinâ€“Madison, Madison, WI, USA; Department of Electrical and Computer Engineering, University of Wisconsinâ€“Madison, Madison, WI, USA | IEEE Electron Device Letters | 2020-09-25 | 2020 | 41 | 10 | 1488 | 1491 | The surface condition under gate of AlGaN/GaN heterostructure plays a critical role in high-electron mobility transistor (HEMT). In this study, the effects of ultraviolet/ozone (UV/O<sub>3</sub>) treatment applied to Al<sub>0.3</sub>Ga<sub>0.7</sub>N/GaN heterostructure on the electrical performance of AlGaN/GaN Schottky-gate HEMT were investigated. The reverse-bias leakage current of Schottky diode was reduced by three orders after the treatment. X-ray photoelectron spectroscopy confirms the formation of the Ga<sub>2</sub>O<sub>x</sub> layer which serves as an interface passivation layer and thus suppresses trap-assisted electron tunneling. Capacitance-voltage measurements of AlGaN/GaN HEMT show shifts of threshold and on-set voltages, indicating decreased surface states as a result of the treatment. The electrical characteristics of AlGaN/GaN HEMT exhibit improved transconductance and subthreshold swing values after the treatment. | 1558-0563 |  | 10.1109/LED.2020.3019339 | Wisconsin Alumni Research Foundation (WARF); National Research Foundation of Korea (NRF) Grant; Korea Government (MSIT)(grant numbers:2020R1F1A1066175); | https://ieeexplore.ieee.org/stamp/stamp.jsp?arnumber=9177086 | AlGaN/GaN;Schottky HEMT;UV/Oâ‚ƒ | Aluminum gallium nitride;Wide band gap semiconductors;HEMTs;MODFETs;Logic gates;Surface treatment;Capacitance | aluminium compounds;electron traps;gallium compounds;high electron mobility transistors;III-V semiconductors;leakage currents;passivation;Schottky diodes;semiconductor device models;surface states;wide band gap semiconductors;X-ray photoelectron spectra | treated gate interface;high-electron mobility transistor;surface condition;interface passivation layer;trap-assisted electron tunneling;capacitance-voltage measurements;AlGaN-GaN HEMT;reverse-bias leakage current;Schottky diode;Ga2Ox;Al0.3Ga0.7N-GaN |  | 2 |  | 27 | IEEE | 2020-08-25 |  |  | IEEE | IEEE Journals
Heterogeneously Integrated RF Circuits Using Highly Scaled off-the-Shelf GaN HEMT Chiplets | F. Herrault; J. C. Wong; Y. Tang; H. Y. Tai; I. Ramos | HRL Laboratories, LLC, Malibu, CA, USA; HRL Laboratories, LLC, Malibu, CA, USA; HRL Laboratories, LLC, Malibu, CA, USA; HRL Laboratories, LLC, Malibu, CA, USA; HRL Laboratories, LLC, Malibu, CA, USA | IEEE Microwave and Wireless Components Letters | 2020-11-06 | 2020 | 30 | 11 | 1061 | 1064 | Heterogeneous integration of IC chiplets into systems on a chip (SoC) is further revolutionizing the semiconductor industry. This letter introduces a metal embedded chiplet assembly for microwave integrated circuit (MECAMIC) technology that uses high-scaled GaN HEMT chiplets. MECAMIC relies on the cointegration of transistor chiplets with passive interposers using an embedding backside metal process. We report the development of standardized 40-nm AlGaN/GaN HEMT chiplets to rapidly prototype GaN circuits up to W-band by combining advances in e-beam gate processes and massively parallel singulation techniques. GaN chiplets with f<sub>T</sub> > 110 GHz and I<sub>max</sub> > 1.3 A/mm were fabricated in yielded quantities exceeding 50000 per 4" wafer. Simulation and experimental results of single-stage MECAMIC circuits with 4 Î¼m Ã— 37.5 Î¼m device chiplets demonstrated 6.8-dB gain at 77 GHz. The MECAMIC technology not only optimizes the GaN wafer utilization but also provides the ability to incorporate other technologies, offering unique design flexibility at millimeter wave. | 1558-1764 |  | 10.1109/LMWC.2020.3025126 | Defense Advanced Research Projects Agency (DARPA)(grant numbers:HR0011-19-C-0006); | https://ieeexplore.ieee.org/stamp/stamp.jsp?arnumber=9206145 | Chiplet;FET;GaN;HEMT;heterogeneous integration;millimeter wave;packaging | Gallium nitride;Logic gates;Fabrication;Radio frequency;Microwave integrated circuits;HEMTs | aluminium compounds;gallium compounds;HEMT integrated circuits;III-V semiconductors;integrated circuit design;microwave integrated circuits;millimetre wave integrated circuits;system-on-chip;wide band gap semiconductors | heterogeneously integrated RF circuits;off-the-shelf GaN HEMT chiplets;heterogeneous integration;IC chiplets;metal embedded chiplet assembly;microwave integrated circuit technology;transistor chiplets;passive interposers;e-beam gate processes;MECAMIC circuits;backside metal process;millimeter wave design;systems on a chip;SoC;parallel singulation techniques;frequency 77.0 GHz;AlGaN-GaN |  | 2 |  | 14 | IEEE | 2020-09-25 |  |  | IEEE | IEEE Journals
Self-Aging-Prognostic GaN-Based Switching Power Converter Using <italic>T<sub>J</sub></italic>-Independent Online Condition Monitoring and Proactive Temperature Frequency Scaling | Y. Chen; D. B. Ma | University of Texas at Dallas, Richardson, TX, USA; University of Texas at Dallas, Richardson, TX, USA | IEEE Transactions on Power Electronics | 2021-01-27 | 2021 | 36 | 5 | 5022 | 5031 | To mitigate unique aging and failure challenges encountered in GaN technology, this article develops the techniques that reinforce the reliability of GaN power circuits. In particular, an online condition monitoring scheme is developed to prognose the current collapse induced aging and failures in GaN power switches, using the devices' dynamic on-resistance rDS_ON, as the real-time precursor. As rDS_ON is temperature-dependent in general, a gate-leakage based junction temperature TJ sensor is developed to assist in removing temperature effect from rDS_ON reading, achieving TJ-independent condition monitoring. To improve the device longevity, a proactive temperature frequency scaling scheme is implemented to balance the power circuit performance and reliability. To validate the design concepts, a power converter IC prototype was designed and fabricated using an 180 nm high-voltage CMOS process. With all e-mode GaN power switches, it operates at 10 MHz switching frequency with a flexible input supply voltage ranging from 5 to 40 V and delivers a maximum power of 6 W. Experimental results demonstrate that the TJ-independent online condition monitoring reduces the false monitoring rate by 19 times over a temperature range from 0 to 125 Â°C. Meanwhile, the temperature frequency scaling engine reduces the TJ of the GaN switches by up to 16 Â°C, while striving for an optimal operation between performance and thermal stress. | 1941-0107 |  | 10.1109/TPEL.2020.3029450 |  | https://ieeexplore.ieee.org/stamp/stamp.jsp?arnumber=9216057 | Current collapse;dynamic on-resistance;GaN failure self-prognosis;online condition monitoring;proactive temperature frequency scaling | Gallium nitride;Aging;Temperature sensors;Condition monitoring;Switches;HEMTs;Monitoring | ageing;CMOS integrated circuits;condition monitoring;failure analysis;gallium compounds;III-V semiconductors;integrated circuit reliability;power semiconductor switches;switching convertors;wide band gap semiconductors | thermal stress;proactive temperature frequency scaling engine;device longevity;e-mode power switches;self-aging-prognostic switching power converter;GaN switches;false monitoring rate;high-voltage CMOS process;power converter IC prototype;power circuit performance;proactive temperature frequency scaling scheme;TJ-independent condition monitoring;temperature effect;gate-leakage based junction temperature TJ sensor;aging failures;TJ-independent online condition monitoring;size 180.0 nm;frequency 10.0 MHz;power 6.0 W;voltage 5.0 V to 40.0 V;temperature 0.0 degC to 125.0 degC;GaN |  |  |  | 30 | IEEE | 2020-10-07 |  |  | IEEE | IEEE Journals
Low Offset and Noise in High Biased GaN 2DEG Hall-Effect Plates Investigated With Infrared Microscopy | K. M. Dowling; T. Liu; H. S. Alpert; C. A. Chapin; S. R. Eisner; A. S. Yalamarthy; P. F. Satterthwaite; H. KÃ¶ck; U. Ausserlechner; M. Asheghi; K. E. Goodson; D. G. Senesky | Department of Electrical Engineering, Stanford University, Stanford, CA, USA; Department of Mechanical Engineering, Stanford University, Stanford, CA, USA; Department of Aeronautics and Astronautics, Stanford University, Stanford, CA, USA; Lawrence Livermore National Laboratory, Livermore, CA, USA; Department of Electrical Engineering, Stanford University, Stanford, CA, USA; Department of Mechanical Engineering, Stanford University, Stanford, CA, USA; Department of Electrical Engineering, Stanford University, Stanford, CA, USA; Infineon Technologies, Villach, Austria; Infineon Technologies, Villach, Austria; Department of Mechanical Engineering, Stanford University, Stanford, CA, USA; Department of Mechanical Engineering, Stanford University, Stanford, CA, USA; Department of Electrical Engineering, Stanford University, Stanford, CA, USA | Journal of Microelectromechanical Systems | 2020-10-05 | 2020 | 29 | 5 | 669 | 676 | This article presents GaN two-dimensional electron gas (2DEG) Hall plates with low residual offset and noise at 3 V input bias. We studied devices made from three consecutive fabrication generations through current spinning offset measurements in a zero-field chamber. When operated above 1 V, the first-generation devices charted high residual offsets 1 mT. We reduced these residual offsets by three orders of magnitude in later device generations. Two experiments were performed to confirm the improvements. First, the GaN 2DEG Hall-effect plates were measured with infrared microscopy during current spinning to investigate current crowding and Joule heating. The low offset devices had minimal thermal gradients while the high offset devices had large thermal variations during current spinning. Second, zero-field current spinning was used to compare GaN 2DEG Hall-effect plates against typical commercial silicon Hall-effect plates. The Si devices had residual offsets 10Î¼T biased at 3 V and AlGaN/GaN devices had residual offset c4 Î¼T at 3 V, and an InAlN/GaN devices operated at 2 V had a residual offset c4 Î¼T. Thus, for the first time, GaN 2DEG Hall-effect plates were shown to operate with high bias with low offsets and noise, which enables high fidelity sensing applications in extreme environments. | 1941-0158 |  | 10.1109/JMEMS.2020.3013187 | National Science Foundation (NSF) Engineering Research Center for Power Optimization of Electro Thermal Systems(grant numbers:EEC-1449548); National Science Foundation Graduate Research Fellowship(grant numbers:DGE-114747); Stanford SystemX Alliance; Lawrence Livermore National Laboratory(grant numbers:DEAC52-07NA27344 IM-LLNL-JRNL-808879); Stanford Nano Shared Facilities (SNSF); National Science Foundation(grant numbers:ECCS-1542152); | https://ieeexplore.ieee.org/stamp/stamp.jsp?arnumber=9164903 | Hall-effect;2DEG;offset;current spinning;GaN;infrared;noise | MODFETs;HEMTs;Gallium nitride;Silicon;Spinning;Current measurement;Sensors | aluminium compounds;gallium compounds;Hall effect devices;III-V semiconductors;indium compounds;infrared spectroscopy;semiconductor device noise;two-dimensional electron gas;wide band gap semiconductors | infrared microscopy;first-generation devices;low offset devices;high offset devices;zero-field current spinning;residual offsets;two-dimensional electron gas;high biased 2DEG Hall-effect plates;spinning offset measurements;zero-field chamber;current crowding;Joule heating;thermal gradients;voltage 3.0 V;voltage 2.0 V;AlGaN-GaN;InAlN-GaN |  | 3 |  | 34 | IEEE | 2020-08-11 |  |  | IEEE | IEEE Journals
Carrier Diffusion Lengths in Continuously Grown and Etched-and-Regrown GaN Pin Diodes | K. C. Celio; A. M. Armstrong; A. A. Talin; A. A. Allerman; M. H. Crawford; G. W. Pickrell; F. LÃ©onard | Sandia National Laboratories, Livermore, CA, USA; Sandia National Laboratories, Albuquerque, NM, USA; Sandia National Laboratories, Livermore, CA, USA; Sandia National Laboratories, Albuquerque, NM, USA; Sandia National Laboratories, Albuquerque, NM, USA; Sandia National Laboratories, Albuquerque, NM, USA; Sandia National Laboratories, Livermore, CA, USA | IEEE Electron Device Letters | 2021-06-29 | 2021 | 42 | 7 | 1041 | 1044 | Advanced GaN power devices are promising for many applications in high power electronics but performance limitations due to material quality in etched-and-regrown junctions prevent their widespread use. Carrier diffusion length is a critical parameter that not only determines device performance but is also a diagnostic of material quality. Here we present the use of electron-beam induced current to measure carrier diffusion lengths in continuously grown and etched-and-regrown GaN pin diodes as models for interfaces in more complex devices. Variations in the quality of the etched-and-regrown junctions are observed and shown to be due to the degradation of the n-type material. We observe an etched-and-regrown junction with properties comparable to a continuously grown junction. | 1558-0563 |  | 10.1109/LED.2021.3079901 | Advanced Research Projects Agency Energy (ARPA-E), U.S. Department of Energy under the PNDIODES Program directed by Dr. Isik Kizilyalli(grant numbers:16/CJ000/10/04); Sandia National Laboratories, a multimission laboratory managed and operated by the National Technology and Engineering Solutions of Sandia, LLC., a wholly owned subsidiary of Honeywell International, Inc., for the U.S. Department of Energyâ€™s National Nuclear Security Administration(grant numbers:DE-NA-0003525); | https://ieeexplore.ieee.org/stamp/stamp.jsp?arnumber=9430523 | Wide bandgap;GaN;EBIC;diffusion length | Junctions;Schottky diodes;Charge carrier processes;PIN photodiodes;Length measurement;Current measurement;Voltage measurement | carrier lifetime;EBIC;etching;gallium compounds;III-V semiconductors;p-i-n diodes;power semiconductor diodes;semiconductor growth;semiconductor junctions;wide band gap semiconductors | carrier diffusion length;high power electronics;material quality;device performance;complex devices;continuously grown junction;etched-regrown gallium nitride pin diodes;advanced gallium nitride power devices;etched-regrown junction;electron-beam induced current;n-type material;GaN |  |  |  | 14 | IEEE | 2021-05-13 |  |  | IEEE | IEEE Journals
The Impact of Multi-MHz Switching Frequencies on Dynamic On-Resistance in GaN-on-Si HEMTs | G. Zulauf; M. Guacci; J. M. Rivas-Davila; J. W. Kolar | SUPER Lab, Stanford University, Stanford, CA, USA; Power Electronic Systems Laboratory, ETH Zurich, Zurich, Switzerland; SUPER Lab, Stanford University, Stanford, CA, USA; Power Electronic Systems Laboratory, ETH Zurich, Zurich, Switzerland | IEEE Open Journal of Power Electronics | 2020-07-09 | 2020 | 1 |  | 210 | 215 | Dynamic on-resistance (dR<sub>on</sub>), where the on-resistance immediately after turn-on is higher than the DC resistance, increases the conduction losses in power converters with gallium nitride high-electron-mobility transistors (GaN HEMTs). There exist no direct dR<sub>on</sub> measurements in the literature above 1 MHz, leaving designers unable to predict conduction losses in emerging multi-MHz applications. We address this literature gap by collecting the first on-state voltage dR<sub>on</sub> measurements at multi-MHz frequencies, with a focus on the zero-voltage-switching conditions that are predominantly employed at high frequency. On the selected commercially-available HEMT with a breakdown voltage below 200 V, the dynamic contribution asymptotes above â‰ˆ 2 MHz, a finding predicted by the slow time constants of the traps that cause dR<sub>on</sub>. For the tested HEMT, we find a maximum dR<sub>on</sub> increase over the DC resistance of 2Ã— in a multi-MHz, zero-voltage-switched application. | 2644-1314 |  | 10.1109/OJPEL.2020.3005879 |  | https://ieeexplore.ieee.org/stamp/stamp.jsp?arnumber=9130861 | Dynamic on-state resistance;gallium nitride;power transistors;wide bandgap semiconductors | HEMTs;MODFETs;Voltage measurement;Temperature measurement;Current measurement;Frequency measurement;Switches | elemental semiconductors;gallium compounds;high electron mobility transistors;III-V semiconductors;silicon;switching convertors;wide band gap semiconductors;zero voltage switching | gallium nitride high-electron-mobility transistors;power converters;conduction losses;HEMTs;dynamic on-resistance;multiMHz switching frequencies;zero-voltage-switched application;DC resistance;tested HEMT;dynamic contribution asymptotes;breakdown voltage;commercially-available HEMT;zero-voltage-switching conditions;on-state voltage measurements;multiMHz applications;frequency 1.0 MHz;voltage 200.0 V;frequency 2.0 MHz;Si;GaN |  | 6 |  | 32 | CCBY | 2020-07-01 |  |  | IEEE | IEEE Journals
Significant Degradation of AlGaN/GaN High-Electron Mobility Transistors With Fast and Thermal Neutron Irradiation | L. Lv; X. Yan; Y. Cao; Q. Zhu; L. Yang; X. Zhou; X. Ma; Y. Hao | School of Advanced Materials and Nanotechnology, Xidian University, Xiâ€™an, China; School of Advanced Materials and Nanotechnology, Xidian University, Xiâ€™an, China; School of Mechano-electronic Engineering, Xidian University, Xiâ€™an, China; School of Advanced Materials and Nanotechnology, Xidian University, Xiâ€™an, China; School of Advanced Materials and Nanotechnology, Xidian University, Xiâ€™an, China; School of Advanced Materials and Nanotechnology, Xidian University, Xiâ€™an, China; School of Microelectronics, Xidian University, Xiâ€™an, China; School of Microelectronics, Xidian University, Xiâ€™an, China | IEEE Transactions on Nuclear Science | 2019-06-14 | 2019 | 66 | 6 | 886 | 891 | The AlGaN/GaN high-electron mobility transistors (HEMTs) were irradiated with fast and thermal neutrons at various fluences. Output, transfer, and gate-leakage characteristics were analyzed in detail before and after irradiation. After irradiation by 14-MeV neutrons, the electrical characteristics of the devices gradually degraded as the fluence increased. After irradiation by thermal neutrons at a fluence of 2.12Ã—10<sup>16</sup> cm<sup>-2</sup>, the electrical characteristics of devices significantly decreased. Neutrons are believed to introduce a negatively charged acceptorlike deep level in the AlGaN layer, which can deplete 2DEG in the channel, raise the energy band, and shift the threshold voltage to positive values. Such an enhanced barrier can significantly suppress the gate Schottky leakage current of AlGaN/GaN HEMTs in both the reverse and forward bias regions. After the thermal neutron radiation, the quality of Schottky contacts deteriorated significantly. | 1558-1578 |  | 10.1109/TNS.2019.2899406 | Science Challenge Projects(grant numbers:TZ2018004); National Natural Science Foundation of China(grant numbers:11690042); Natural Science Basic Research Plan in Shaanxi Province of China(grant numbers:2018JQ6066,2018JM6088); | https://ieeexplore.ieee.org/stamp/stamp.jsp?arnumber=8642448 | AlGaN/GaN high-electron mobility transistors (HEMTs);defects;GaN;neutron | Neutrons;HEMTs;MODFETs;Aluminum gallium nitride;Wide band gap semiconductors;Radiation effects;Degradation | aluminium compounds;deep levels;gallium compounds;high electron mobility transistors;III-V semiconductors;leakage currents;neutron effects;radiation hardening (electronics);Schottky barriers;two-dimensional electron gas;wide band gap semiconductors | fluence;gate-leakage characteristics;electrical characteristics;thermal neutron radiation;thermal neutron irradiation;HEMTs;high-electron mobility transistors;fast neutron irradiation;negatively charged acceptor like deep level;2DEG;energy band;threshold voltage;gate Schottky leakage current;forward bias regions;reverse bias regions;AlGaN-GaN |  | 4 |  | 35 | IEEE | 2019-02-14 |  |  | IEEE | IEEE Journals
Enhancement-Mode Gate-Recess-Free GaN-Based <italic>p</italic>-Channel Heterojunction Field-Effect Transistor With Ultra-Low Subthreshold Swing | C. Yang; H. Fu; P. Peri; K. Fu; T. -H. Yang; J. Zhou; J. Montes; D. J. Smith; Y. Zhao | School of Electrical, Computer, and Energy Engineering, Arizona State University, Tempe, AZ, USA; Department of Electrical and Computer Engineering, Iowa State University, Ames, IA, USA; School for Engineering of Matter, Transport and Energy, Arizona State University, Tempe, AZ, USA; School of Electrical, Computer, and Energy Engineering, Arizona State University, Tempe, AZ, USA; School of Electrical, Computer, and Energy Engineering, Arizona State University, Tempe, AZ, USA; School of Electrical, Computer, and Energy Engineering, Arizona State University, Tempe, AZ, USA; School of Electrical, Computer, and Energy Engineering, Arizona State University, Tempe, AZ, USA; Department of Physics, Arizona State University, Tempe, AZ, USA; School of Electrical, Computer, and Energy Engineering, Arizona State University, Tempe, AZ, USA | IEEE Electron Device Letters | 2021-07-26 | 2021 | 42 | 8 | 1128 | 1131 | We report enhancement-mode p-channel heterojunction field-effect transistors (HFETs) without gate recess on a standard p-GaN/AlGaN/GaN high electron mobility transistor (HEMT) platform. The p-GaN in the gate region was partially passivated by a low-power hydrogen plasma treatment process, and the remaining active p-GaN and the underlying AlGaN formed the p-channel. The device showed a record low off-state leakage of <; 10<sup>-8</sup> A/mm and subthreshold swing (SS) of 123.0 mV/dec with a threshold voltage ( V<sub> th</sub>) of -0.6 V and high-temperature stability up to 200 Â°C. These results indicate that the hydrogen plasma treatment is beneficial for suppressing leakages and preserving excellent material quality in the p-channel. With the success of the p-HFETs, the p-GaN/AlGaN/GaN platform can enable the monolithic integration of GaN n- and p-channel transistors without the need for regrowth. This work represents a significant step towards the implementation of the GaN CMOS technology. | 1558-0563 |  | 10.1109/LED.2021.3092040 | ARPA-E PNDIODES Program monitored by Dr. Isik Kizilyalli(grant numbers:DE-AR0000868); NASA HOTTech Program(grant numbers:80NSSC17K0768); NanoFab through NSF(grant numbers:ECCS-1542160); | https://ieeexplore.ieee.org/stamp/stamp.jsp?arnumber=9464223 | Gallium nitride;p-channel;heterojunction field-effect transistors;E-mode;leakage;subthreshold swing | Logic gates;HEMTs;Hydrogen;Plasmas;MODFETs;Transistors;Heterojunctions | aluminium compounds;gallium compounds;high electron mobility transistors;III-V semiconductors;leakage currents;passivation;semiconductor heterojunctions;wide band gap semiconductors | ultra-low subthreshold swing;p-channel heterojunction field-effect transistors;low-power hydrogen plasma treatment process;active p-GaN;enhancement-mode gate-recess-free GaN;high electron mobility transistor;HEMT;subthreshold swing;monolithic integration;n-channel transistors;CMOS technology;temperature 200.0 degC;voltage -0.6 V;GaN-AlGaN-GaN |  |  |  | 32 | IEEE | 2021-06-24 |  |  | IEEE | IEEE Journals
Research of Single-Event Burnout and Hardening of AlGaN/GaN-Based MISFET | X. Luo; Y. Wang; Y. Hao; X. -j. Li; C. -M. Liu; X. -X. Fei; C. -H. Yu; F. Cao | Key Laboratory of RF Circuits and Systems, Ministry of Education, Hangzhou Dianzi University, Hangzhou, China; Key Laboratory of RF Circuits and Systems, Ministry of Education, Hangzhou Dianzi University, Hangzhou, China; Key Laboratory of Ministry of Education for Wide Band-Gap Semiconductor Materials and Devices, School of Microelectronics, Xidian University, Xiâ€™an, China; National Key Laboratory of Materials Behavior and Evaluation Technology in Space Environment, Harbin Institute of Technology, Harbin, China; National Key Laboratory of Materials Behavior and Evaluation Technology in Space Environment, Harbin Institute of Technology, Harbin, China; Key Laboratory of RF Circuits and Systems, Ministry of Education, Hangzhou Dianzi University, Hangzhou, China; Key Laboratory of RF Circuits and Systems, Ministry of Education, Hangzhou Dianzi University, Hangzhou, China; Key Laboratory of RF Circuits and Systems, Ministry of Education, Hangzhou Dianzi University, Hangzhou, China | IEEE Transactions on Electron Devices | 2019-01-17 | 2019 | 66 | 2 | 1118 | 1122 | This brief first time presents single-event burnout (SEB) simulation results for conventional AlGaN/ GaN gate field plate MISFET (GFP-C MISFET), simultaneously, a hardened MISFET with electrode connected doped plugs in the buffer (EC-DP MISFET) is proposed for the first time. The SEB triggering mechanisms contain the backchannel effect and following impact ionization dominated by electron in the high field region. By comparing the simulation results from the GFP-C MISFET and proposed hardened EC-DP MISFET, the carriers induced by heavy ion can be quickly absorbed to drain and source electrode through EC-DP, so that the proposed EC-DP MISFET can achieve better SEB performance than conventional one. With a heavy ion having the linear energy transfer value of 0.6pC/Î¼m striking vertically, SEB threshold voltage obtained in GFP-C MISFET and hardened EC-DP MISFET is 280 and 338 V, respectively. | 1557-9646 |  | 10.1109/TED.2018.2887245 | Excellent Youth Foundation of Zhejiang Province of China(grant numbers:LR17F040001); National Natural Science Foundation of China(grant numbers:61774052); | https://ieeexplore.ieee.org/stamp/stamp.jsp?arnumber=8599119 | Electrode connected doped plugs (EC-DP);MISFET;single-event burnout (SEB) hardening;SEB;technology computer-aided design (TCAD) | MISFETs;Ions;Logic gates;Gallium nitride;Plugs;Performance evaluation;Aluminum gallium nitride | aluminium compounds;gallium compounds;III-V semiconductors;impact ionisation;MISFET;power field effect transistors;radiation hardening (electronics);semiconductor device breakdown;semiconductor device models;semiconductor doping;wide band gap semiconductors | source electrode;drain electrode;linear energy transfer value;gate field plate MISFET;single-event burnout simulation;impact ionization;SEB triggering mechanisms;electrode connected doped plugs;SEB threshold voltage;heavy ion;hardened EC-DP MISFET;GFP-C MISFET;backchannel effect;voltage 280.0 V;voltage 338.0 V;AlGaN-GaN |  | 8 |  | 27 | IEEE | 2019-01-01 |  |  | IEEE | IEEE Journals
The Sustained Oscillation Modeling and Its Quantitative Suppression Methodology for GaN Devices | J. Chen; Q. Luo; Y. Wei; X. Zhang; X. Du | State Key Laboratory of Power Transmission Equipment and System Security and New Technology, School of Electrical Engineering, Chongqing University, Chongqing, China; State Key Laboratory of Power Transmission Equipment and System Security and New Technology, School of Electrical Engineering, Chongqing University, Chongqing, China; Department of Electrical Engineering, Chongqing University, Chongqing, China; State Key Laboratory of Power Transmission Equipment and System Security and New Technology, School of Electrical Engineering, Chongqing University, Chongqing, China; State Key Laboratory of Power Transmission Equipment and System Security and New Technology, School of Electrical Engineering, Chongqing University, Chongqing, China | IEEE Transactions on Power Electronics | 2021-03-05 | 2021 | 36 | 7 | 7927 | 7941 | Gallium nitride (GaN) devices are widely used due to their excellent performance when integrated into power electronics applications. However, owing to their low parasitic parameters and fast switching speed, they are more prone to instability than the silicon devices. The sustained oscillation discussed in this article is one of the instability problems, which may result in overshoot or even more serious device breakdown; thus, it is pretty necessary to suppress it effectively in practical applications. It is the first time to adopt an RC snubber to suppress the sustained oscillation in this article, which is very simple and cheap but effective. First, the sustained oscillation modeling based on a double pulse circuit is carried out. Then, the RC region is established quantitatively according to the root locus analysis results, which makes up for the defects of these qualitative methods before. Furthermore, it is first found that the sustained oscillation can be fully suppressed due to the existence of dipoles. Finally, the oscillation suppression effect within the RC region is compared with that outside the region by the simulation and experimental results, which are consistent with the theoretical analysis. Additionally, the possible negative influence of the added RC snubber is also discussed in this article, which shows that it has a little impact on the switching speed and energy loss, while the sustained oscillation is well suppressed. | 1941-0107 |  | 10.1109/TPEL.2020.3043472 | Nature Science Foundation Key Project of Chongqing in China(grant numbers:cstc2019jcyj-zdxmX0005); Shaanxi Provincial Key Laboratory of Industrial Automation(grant numbers:SLGPT2019KF01-14); | https://ieeexplore.ieee.org/stamp/stamp.jsp?arnumber=9288632 | eGaN high electron mobility transistor (HEMTs); $RC$ snubber;sustained oscillation | Oscillators;Logic gates;Snubbers;Gallium nitride;Inductance;Resistance;Capacitance | gallium compounds;III-V semiconductors;power electronics;RC circuits;root loci;silicon;snubbers;wide band gap semiconductors | sustained oscillation modeling;quantitative suppression methodology;gallium nitride devices;power electronics applications;low parasitic parameters;silicon devices;instability problems;serious device breakdown;RC region;root locus analysis results;oscillation suppression effect;RC snubber;root locus analysis;GaN |  | 5 |  | 35 | IEEE | 2020-12-09 |  |  | IEEE | IEEE Journals
An SIW-Based GaN Power Amplifier Module in LTCC | C. Rave; A. F. Jacob | Institut fÃ¼r Hochfrequenztechnik, Technische UniversitÃ¤t Hamburg, Hamburg, Germany; Institut fÃ¼r Hochfrequenztechnik, Technische UniversitÃ¤t Hamburg, Hamburg, Germany | IEEE Transactions on Microwave Theory and Techniques | 2020-12-04 | 2020 | 68 | 12 | 5328 | 5334 | This article reports a solid-state power amplifier module in low-temperature cofired ceramic (LTCC) technology. For compactness and low loss, the package utilizes substrate-integrated waveguides (SIWs). To meet the thermal requirements, the amplifiers are mounted on a metallic plate that is integrated into the LTCC multilayer and transfers the heat to a spreader. Both RF and thermal measurement results for a package with two integrated 10-W gallium nitride (GaN) power amplifiers at the K-band are presented. They demonstrate the suitability of the module for highly integrated transmitters as needed for phased arrays or multiple-feed-per-beam satellite antennas. | 1557-9670 |  | 10.1109/TMTT.2020.3019013 | German Aerospace Center (DLR) on behalf of the German Federal Ministry of Economics and Technology (BMWi)(grant numbers:50YB1314); | https://ieeexplore.ieee.org/stamp/stamp.jsp?arnumber=9186325 | Integrated power amplifiers;low-temperature cofired ceramic (LTCC) circuits and modules;packaging and interconnects;substrate-integrated waveguide (SIW) | Thermal resistance;Cavity resonators;Gallium nitride;Thermal conductivity;Heat pipes | antenna feeds;ceramic packaging;gallium compounds;III-V semiconductors;radiofrequency power amplifiers;satellite antennas;substrate integrated waveguides;wide band gap semiconductors | solid-state power amplifier module;ceramic technology;LTCC;substrate-integrated waveguides;SIWs;thermal requirements;metallic plate;thermal measurement results;gallium nitride power amplifiers;highly integrated transmitters;GaN |  |  |  | 30 | IEEE | 2020-09-03 |  |  | IEEE | IEEE Journals
GaN-Based Versatile Waveform Generator for Biomedical Applications of Electroporation | H. Sarnago; J. M. BurdÃ­o; T. GarcÃ­a-SÃ¡nchez; L. M. Mir; I. Ãlvarez-Gariburo; O. LucÃ­a | Department of Electronics Engineering and Communications, Aragon Institute for Engineering Research (I3A), University of Zaragoza, Zaragoza, Spain; Department of Electronics Engineering and Communications, Aragon Institute for Engineering Research (I3A), University of Zaragoza, Zaragoza, Spain; Department of Information and Communication Technologies, Universitat Pompeu Fabra, Barcelona, Spain; Laboratory of Vectorology and Anticancer Therapies, CNRS, Paris, France; Department of Electronics Engineering and Communications, Aragon Institute for Engineering Research (I3A), University of Zaragoza, Zaragoza, Spain; Department of Electronics Engineering and Communications, Aragon Institute for Engineering Research (I3A), University of Zaragoza, Zaragoza, Spain | IEEE Access | 2020-06-02 | 2020 | 8 |  | 97196 | 97203 | Biomedical applications often require high-performance power supplies for diagnosis and treatment systems. In particular, modern electroporation techniques for cancer treatment require high-voltage generators with versatile waveform generation. In this context, sinusoidal waveform generation has been recently identified as beneficial for electrochemotherapy cancer treatments. This paper proposes the design of a high-voltage high-frequency arbitrary waveform generator taking advantage of Gallium Nitride (GaN) devices. The proposed converter has been designed and implemented, achieving a 1-MHz 2000-V output voltage. It has been electrically tested and applied to electrochemotherapy treatments in mice, demonstrating the feasibility of this proposal. | 2169-3536 |  | 10.1109/ACCESS.2020.2996426 | Spanish Ministerio de economÃ­a y competitividad (MINECO) and Agencia EspaÃ±ola de InvestigaciÃ³n (AEI)(grant numbers:TEC2016-78358-R); Spanish Ministerio de Ciencia e InnovaciÃ³n (MICINN)(grant numbers:PIN2019); EU through the Fondo Europeo de Desarrollo Regional (FEDER) Program; DiputaciÃ³n General de AragÃ³n-Fondo Social Europeo (DGA-FSE); DGA(grant numbers:LMP106-18); | https://ieeexplore.ieee.org/stamp/stamp.jsp?arnumber=9097830 | Electroporation;magnetic components;arbitrary waveform generators;capacitors;wide bandgap semiconductor;cancer treatment | Generators;Gallium nitride;Electric fields;Signal generators;Frequency modulation;Capacitors | cancer;gallium compounds;III-V semiconductors;patient treatment;waveform generators;wide band gap semiconductors | sinusoidal waveform generation;electrochemotherapy cancer treatments;high-voltage high-frequency arbitrary waveform generator;gallium nitride devices;high-performance power supplies;electroporation;cancer treatment;GaN |  | 2 |  | 32 | CCBY | 2020-05-21 |  |  | IEEE | IEEE Journals
Deadtime Elimination in a GaN-Based Grid-Connected Differential-Mode Ä†uk Inverter | A. Kulkarni; S. K. Mazumder | Honeywell Technology Solutions Lab Pvt., Ltd., Bengaluru, India; Department of Electrical and Computer Engineering, University of Illinois at Chicago, Chicago, IL, USA | IEEE Transactions on Industrial Electronics | 2018-12-03 | 2019 | 66 | 4 | 3296 | 3302 | In this letter, the effect of deadtime in a gallium nitride (GaN) based grid-connected differential-mode Ä†uk converter with high-frequency (HF) transformer isolation is analyzed. It is shown that different levels of lower order harmonics appear in the grid current depending on the power factor of an operation. Utilizing the leakage inductance of the HF transformer, the deadtime is suitably eliminated to result in an improved grid-current total harmonic distortion (THD). Experimental results support the proposed solution. | 1557-9948 |  | 10.1109/TIE.2018.2836906 | National Science Foundation; Office of Naval Research(grant numbers:1239118,1509757,N00014-17-1-2695); | https://ieeexplore.ieee.org/stamp/stamp.jsp?arnumber=8359127 | Ä†uk converter;deadtime;inverters | Switches;Harmonic analysis;Inverters;Hafnium;Harmonic distortion;Gallium nitride;Inductance | gallium compounds;harmonic distortion;high-frequency transformers;III-V semiconductors;inductance;invertors;power factor;power grids | deadtime elimination;high-frequency transformer isolation;lower order harmonics;grid current;gallium nitride based grid-connected differential-mode Cuk converter;leakage inductance;power factor;HF transformer;grid-current total harmonic distortion;THD;GaN |  | 4 |  | 10 | IEEE | 2018-05-15 |  |  | IEEE | IEEE Journals
Automatic Extraction of Measurement-Based Large-Signal FET Models by Nonlinear Function Sampling | T. M. MartÃ­n-Guerrero; A. Santarelli; G. P. Gibiino; P. A. Traverso; C. Camacho-PeÃ±alosa; F. Filicori | Departamento de IngenierÃ­a de Comunicaciones, Universidad de MÃ¡laga, MÃ¡laga, Spain; Department of Electrical, Electronic, and Information Engineering (DEI) Guglielmo Marconi, University of Bologna, Bologna, Italy; Department of Electrical, Electronic, and Information Engineering (DEI) Guglielmo Marconi, University of Bologna, Bologna, Italy; Department of Electrical, Electronic, and Information Engineering (DEI) Guglielmo Marconi, University of Bologna, Bologna, Italy; Departamento de IngenierÃ­a de Comunicaciones, Universidad de MÃ¡laga, MÃ¡laga, Spain; Department of Electrical, Electronic, and Information Engineering (DEI) Guglielmo Marconi, University of Bologna, Bologna, Italy | IEEE Transactions on Microwave Theory and Techniques | 2020-05-06 | 2020 | 68 | 5 | 1627 | 1636 | A new method is proposed for the accurate experimental characterization and fully automated extraction of compact nonlinear models for field-effect transistors (FETs). The approach, which leads to a charge-conservative description, is based on a single large-signal measurement under a two-tone sinusoidal wave excitation. A suitable choice of tone frequencies, amplitudes, and bias allows to adequately characterize the transistor over the whole safe operating region. The voltage-controlled nonlinear functions describing the two-port FET model can be computed over an arbitrarily dense voltage domain by solving an overdetermined system of linear equations. These equations are expressed in terms of a new nonlinear function sampling operator based on a biperiodic Fourier series description of the acquired frequency spectra. The experimental validation is carried out on a 0.25-Î¼m gallium nitride (GaN) on silicon carbide (SiC) high-electron-mobility transistor (HEMT) under continuous-wave (CW) and two-tone excitation (intermodulation distortion test). | 1557-9670 |  | 10.1109/TMTT.2020.2968886 | Spanish Ministerio de Ciencia, InnovaciÃ³n y Universidades in the frame of Salvador de Madariaga Program(grant numbers:PRX18/00108); | https://ieeexplore.ieee.org/stamp/stamp.jsp?arnumber=9049109 | Field-effect transistors (FETs);gallium nitride (GaN);large-signal measurements;nonlinear vector network analyzer (NVNA);semiconductor device modeling | Gallium nitride;HEMTs;Frequency measurement;Microwave measurement;Microwave transistors | Fourier series;gallium compounds;high electron mobility transistors;III-V semiconductors;intermodulation distortion;semiconductor device models;semiconductor device testing;silicon compounds;wide band gap semiconductors | intermodulation distortion test;HEMT;high-electron-mobility transistor;large-signal FET model;field-effect transistors;measurement-based large-signal FET models;silicon carbide high-electron-mobility transistor;biperiodic Fourier series description;nonlinear function sampling operator;linear equations;two-port FET model;voltage-controlled nonlinear functions;two-tone sinusoidal wave excitation;GaN;SiC |  | 7 |  | 27 | CCBY | 2020-03-27 |  |  | IEEE | IEEE Journals
GaN Transistors for Miniaturized Pulsed-Power Sources | M. Samizadeh Nikoo; A. Jafari; E. Matioli | Power and Wide-band-gap Electronics Research Laboratory (POWERlab), Ã‰cole Polytechnique FÃ©dÃ©rale de Lausanne (EPFL), Lausanne, Switzerland; Power and Wide-band-gap Electronics Research Laboratory (POWERlab), Ã‰cole Polytechnique FÃ©dÃ©rale de Lausanne (EPFL), Lausanne, Switzerland; Power and Wide-band-gap Electronics Research Laboratory (POWERlab), Ã‰cole Polytechnique FÃ©dÃ©rale de Lausanne (EPFL), Lausanne, Switzerland | IEEE Transactions on Plasma Science | 2019-07-02 | 2019 | 47 | 7 | 3241 | 3245 | In this paper, we discuss and demonstrate the potential of normally-on GaN high-electron-mobility transistors (HEMTs) as opening switches in miniaturized pulsed-power circuits. The high-breakdown electric field of GaN (~3 MV/cm) makes it possible to fabricate high-voltage devices in small dimensions, resulting in smaller parasitics and faster switching times. GaN HEMTs as opening switches are compatible with inductive topologies, which offer more than one order of magnitude higher energy density than capacitive topologies, allowing further miniaturization of pulsed-power systems. In this work, we demonstrate the application of fabricated 1.5-kV normally-on GaN HEMTs on an inductive switching topology, resulting in 300-fold voltage step-up, which makes it possible to generate high-voltage pulses with a low-voltage dc source in miniaturized circuits. | 1939-9375 |  | 10.1109/TPS.2019.2917657 | Swiss Office of Energy(grant numbers:SI/501266-01); | https://ieeexplore.ieee.org/stamp/stamp.jsp?arnumber=8732692 | Fast switching;GaN;high-electron-mobility-transistor (HEMT);high energy density;opening switch;pulsed power | Gallium nitride;Switches;HEMTs;MODFETs;Inductors;Generators | electric fields;field effect transistor switches;gallium compounds;III-V semiconductors;power HEMT;power semiconductor switches;pulsed power supplies;semiconductor device breakdown;wide band gap semiconductors | HEMT;energy density;high-electron-mobility transistors;high-voltage devices;high-breakdown electric field;pulsed-power circuits;miniaturized pulsed-power sources;GaN transistors;miniaturized circuits;low-voltage dc source;high-voltage pulses;inductive switching topology;pulsed-power systems;capacitive topologies;inductive topologies;voltage 1.5 kV;GaN |  | 3 |  | 28 | IEEE | 2019-06-06 |  |  | IEEE | IEEE Journals
Impact of Surface Treatments and Post-Deposition Annealing Upon Interfacial Property of ALD-Alâ‚‚Oâ‚ƒ on a-Plane GaN | Y. Zhang; J. Zhang; Z. Hu; Z. Feng; H. Zhang; S. Xu; Z. Liu; H. Zhou; Y. Hao | Laboratory of Wide BandGap Semiconductor Materials and Devices, School of Microelectronics, Xidian University, Xiâ€™an, China; Laboratory of Wide BandGap Semiconductor Materials and Devices, School of Microelectronics, Xidian University, Xiâ€™an, China; Laboratory of Wide BandGap Semiconductor Materials and Devices, School of Microelectronics, Xidian University, Xiâ€™an, China; Laboratory of Wide BandGap Semiconductor Materials and Devices, School of Microelectronics, Xidian University, Xiâ€™an, China; Laboratory of Wide BandGap Semiconductor Materials and Devices, School of Microelectronics, Xidian University, Xiâ€™an, China; Laboratory of Wide BandGap Semiconductor Materials and Devices, School of Microelectronics, Xidian University, Xiâ€™an, China; Laboratory of Wide BandGap Semiconductor Materials and Devices, School of Microelectronics, Xidian University, Xiâ€™an, China; Laboratory of Wide BandGap Semiconductor Materials and Devices, School of Microelectronics, Xidian University, Xiâ€™an, China; Laboratory of Wide BandGap Semiconductor Materials and Devices, School of Microelectronics, Xidian University, Xiâ€™an, China | IEEE Journal of the Electron Devices Society | 2020-09-22 | 2020 | 8 |  | 970 | 975 | Optimization of interface characteristics between dielectric and non-polar GaN surface is very important and urgent for vertical GaN MOS device whose channel is perpendicular to the conventional cplane. In this work, the effects of piranha cleaning and N2 post deposition annealing (PDA) to the interface between atomic-layer-deposited (ALD)-Al<sub>2</sub>O<sub>3</sub> and a-plane GaN samples were comprehensively investigated by X-ray photoelectron spectroscopy (XPS), atomic force microscopy (AFM) and photo-assisted capacitance-voltage (C-V) measurements. The piranha cleaning and N2 annealing can improve interface characteristics through the reduction in surface roughness and Ga-O bonds, respectively. Therefore, the frequency dispersion and hysteresis are nearly suppressed with a low interface trap quantity (Qit) of 4.1 x 10<sup>11</sup> cm<sup>-2</sup> and a low average interface state density (Dit) of 2.04 x 10<sup>11</sup> cm<sup>-2</sup>Â·eV<sup>-1</sup> from photoassisted C-V measurements, showing the great promise of utilizing piranha pretreatment, buffered oxide etch (BOE) dip, and N<sub>2</sub> annealing as an effective route to improve the vertical GaN MOS interface properties. | 2168-6734 |  | 10.1109/JEDS.2020.3020893 | National Key Research and Development Program of China(grant numbers:2016YFB0400100); Project(grant numbers:JZX7X20191183000201); National Key Science and Technology Special Project(grant numbers:2017ZX01001301); Wuhu and Xidian University special fund for industry-university-research cooperation(grant numbers:XWYCXY-012019002); | https://ieeexplore.ieee.org/stamp/stamp.jsp?arnumber=9184040 | GaN;a-plane;Interface trap density;ALD-Alâ‚‚Oâ‚ƒ;photo-assisted C-V measurement | Gallium nitride;Handheld computers;Capacitance-voltage characteristics;Cleaning;Hysteresis;Capacitance;Semiconductor device measurement | alumina;annealing;atomic force microscopy;atomic layer deposition;etching;gallium compounds;III-V semiconductors;interface states;semiconductor growth;surface cleaning;surface roughness;X-ray photoelectron spectra | low average interface state density;surface treatments;piranha cleaning;photoassisted capacitance-voltage measurements;surface roughness;low interface trap quantity;N2 post deposition annealing;vertical GaN MOS device;atomic layer deposition;X-ray photoelectron spectroscopy;XPS;atomic force microscopy;AFM;buffered oxide etch dip;Al2O3;GaN |  | 4 |  | 35 | CCBYNCND | 2020-09-01 |  |  | IEEE | IEEE Journals
A Very High Frequency Self-Oscillating Inverter Based on a Novel Free-Running Oscillator | R. Makhoul; J. Zhuang; X. Maynard; P. Perichon; D. Frey; P. Jeannin; Y. Lembeye | CEA-LITEN, CEA Grenoble, Grenoble, France; Department of Electrical Engineering, Stanford University, Stanford, CA, USA; CEA-LITEN, CEA Grenoble, Grenoble, France; CEA-LITEN, CEA Grenoble, Grenoble, France; CNRS Grenoble INP, G2elab, UniversitÃ© Grenoble Alpes, Grenoble, France; CNRS Grenoble INP, G2elab, UniversitÃ© Grenoble Alpes, Grenoble, France; CNRS Grenoble INP, G2elab, UniversitÃ© Grenoble Alpes, Grenoble, France | IEEE Transactions on Power Electronics | 2019-06-12 | 2019 | 34 | 9 | 8289 | 8292 | This letter introduces a self-oscillating very high-frequency (VHF) class Î¦ 2 inverter based on a free-running oscillator. The class Î¦ 2 is a low-voltage semiconductor stress, fast-transient, single-transistor inverter topology suitable for VHF applications. With new advancements in GaN technology, the tendency to increase the switching frequency in power converters is on the rise. Switching at VHF (VHF: 30-300 MHz) allows for smaller passive components and more compact power converters. However, although GaN components are able to switch at 100 MHz and beyond, gate drivers available in the market struggle to provide the adequate switching signal at VHF. Hence, there is a need for an alternative to VHF converters using those gate drivers - self-oscillating topologies. To that end, a self-oscillating class Î¦ 2 inverter switching at 30 MHz is presented and a design methodology is provided. A 30 MHz prototype with 30 V input voltage using a GaN Systems GS61004B is also built and tested, showing good matching between the simulation and experimental results. | 1941-0107 |  | 10.1109/TPEL.2019.2904886 |  | https://ieeexplore.ieee.org/stamp/stamp.jsp?arnumber=8666780 | Class $\phi$ 2;GaN;inverter;power conversion;self-oscillating;very high frequency (VHF) | Inverters;Gallium nitride;Oscillators;Topology;Switches;Gate drivers;High frequency | driver circuits;gallium compounds;III-V semiconductors;invertors;switching convertors;VHF oscillators;wide band gap semiconductors | novel free-running oscillator;high-frequency class Î¦ 2 inverter;low-voltage semiconductor stress;switching frequency;compact power converters;VHF converters;self-oscillating class Î¦ 2 inverter;passive components;switching signal;very high frequency self-oscillating inverter;fast-transient single-transistor inverter topology;gate driver-self-oscillating topologies;voltage 30.0 V;frequency 30.0 MHz to 300.0 MHz;GaN |  | 1 |  | 12 | IEEE | 2019-03-13 |  |  | IEEE | IEEE Journals
Impact of AlGaN/GaN Interface and Passivation on the Robustness of Low-Noise Amplifiers | T. Huang; O. Axelsson; J. Bergsten; M. Thorsell; N. Rorsman | Nanjing University of Science and Technology, Nanjing, China; Saab AB, Electronic Defence Systems, GÃ¶teborg, Sweden; Department of Microtechnology and Nanoscience, Microwave Electronics Laboratory, Chalmers University of Technology, Gothenburg, Sweden; Department of Microtechnology and Nanoscience, Microwave Electronics Laboratory, Chalmers University of Technology, Gothenburg, Sweden; Department of Microtechnology and Nanoscience, Microwave Electronics Laboratory, Chalmers University of Technology, Gothenburg, Sweden | IEEE Transactions on Electron Devices | 2020-05-21 | 2020 | 67 | 6 | 2297 | 2303 | Poststress dc characteristics of AlGaN/GaN HEMTs can be used to study the effect of high-power stress on the noise figure (NF) and gain of low-noise amplifiers (LNAs) subjected to large input overdrives. This enables a shift from circuit- to transistor-level measurements to investigate the impact of variations in HEMT design parameters on the robustness (including both recovery time and survivability) by mimicking LNA operation. Using this method, a tradeoff between survivability and recovery time is demonstrated for different AlGaN/GaN interface profiles (sharp interface, standard interface, and AlN interlayer). Furthermore, the impact of different surface passivation schemes (Si-rich, Si-poor, and bilayer SiN<sub>x</sub>) on robustness is investigated. The bilayer passivation, which features low leakage current and small gain compression under overdrive stress, exhibits relatively weak survivability. The mechanisms influencing the robustness are analyzed based on transistor physics. The short recovery time is mainly due to impeding the injection of hot electrons into surface traps and high reverse current, whereas the survivability is dependent on the local or global peak electrical fields around the gate under high power stress. | 1557-9646 |  | 10.1109/TED.2020.2986806 | Competence Center for III-Nitride Technology C3Nit-JanzÃ©n; Swedish Governmental Agency for Innovation Systems (VINNOVA)(grant numbers:2016-05190); LinkÃ¶ping University; Chalmers University; ABB, Epiluvac, Ericsson, FMV, Gotmic, On Semiconductor, Saab, SweGaN, and United Monolithic Semiconductors (UMS); Project â€œUltra-Compact AESA Technology for Autonomous Aircraftsâ€ through the VINNOVA(grant numbers:2017-04870); National Natural Science Foundation of China (NSFC)(grant numbers:61804077); Jiangsu Science and Technology Department(grant numbers:BE2019116); | https://ieeexplore.ieee.org/stamp/stamp.jsp?arnumber=9080568 | GaN technology;passivation;phase noise;recovery time;robust low-noise amplifier (LNA) | Logic gates;Passivation;Gallium nitride;Stress;HEMTs;MODFETs | aluminium compounds;amplification;circuit reliability;gallium compounds;HEMT circuits;III-V semiconductors;interface states;leakage currents;low noise amplifiers;passivation;wide band gap semiconductors | surface traps;low leakage current;interface profiles;circuit survivability;LNA operation;recovery time;recovery time;noise figure;post-stress DC characteristics;bilayer passivation;standard interface;sharp interface;HEMT design parameters;transistor-level measurements;low-noise amplifiers;high-power stress;AlN;AlGaN-GaN |  | 3 |  | 16 | IEEE | 2020-04-28 |  |  | IEEE | IEEE Journals
3-D Printed Microjet Impingement Cooling for Thermal Management of Ultrahigh-Power GaN Transistors | G. Zhang; J. W. Pomeroy; M. E. Navarro; H. Cao; M. Kuball; Y. Ding | Birmingham Centre for Energy Storage, School of Chemical Engineering, University of Birmingham, Birmingham, U.K.; H. H. Wills Physics Laboratory, Centre for Device Thermography and Reliability, University of Bristol, Bristol, U.K; Birmingham Centre for Energy Storage, School of Chemical Engineering, University of Birmingham, Birmingham, U.K.; Birmingham Centre for Energy Storage, School of Chemical Engineering, University of Birmingham, Birmingham, U.K.; H. H. Wills Physics Laboratory, Centre for Device Thermography and Reliability, University of Bristol, Bristol, U.K; Birmingham Centre for Energy Storage, School of Chemical Engineering, University of Birmingham, Birmingham, U.K. | IEEE Transactions on Components, Packaging and Manufacturing Technology | 2021-05-17 | 2021 | 11 | 5 | 748 | 754 | Future GaN-based radio frequency (RF) high-electron-mobility-transistors (HEMTs) can enable increased areal power dissipation by, for example, integrating GaN device layers with high thermal conductivity diamond substrates. To maximize the benefit of the ultrahigh-power-density electronic devices, improved package-level cooling methods are needed to prevent the package and heatsink becoming a thermal bottleneck. We demonstrate that 3-D printed polymeric microjet liquid impingement cooling can reduce the thermal resistance at the package level by ~60% with respect to GaN RF HEMTs mounted on conventional packaging. | 2156-3985 |  | 10.1109/TCPMT.2021.3072994 | Engineering and Physical Sciences Research (EPSRC) Council, U.K. (Integrated GaN-Diamond Microwave Electronics: From Materials, Transistors to MMICs)(grant numbers:EP/P00945X/1); | https://ieeexplore.ieee.org/stamp/stamp.jsp?arnumber=9402857 | 3-D print;GaN;microjet impingent cooling;transistor | Cooling;Heating systems;Gallium nitride;Heat transfer;Three-dimensional displays;Diamond;Transistors | cooling;diamond;gallium compounds;heat sinks;III-V semiconductors;jets;microfluidics;power HEMT;semiconductor device packaging;thermal conductivity;thermal management (packaging);thermal resistance;three-dimensional printing;wide band gap semiconductors | ultrahigh-power transistors;radio frequency high-electron-mobility-transistors;3D printed polymeric microjet liquid impingement cooling;RF HEMT;thermal resistance;thermal bottleneck;improved package-level cooling methods;ultrahigh-power-density electronic devices;high thermal conductivity diamond substrates;thermal management;microjet impingement cooling;GaN;C |  | 1 |  | 33 | IEEE | 2021-04-13 |  |  | IEEE | IEEE Journals
Analytical Design of Millimeter-Wave 100-nm GaN-on-Si MMIC Switches Using FET-Based Resonators and Coupling Matrix Method | G. Shen; W. Che; H. Zhu; F. Xu; Q. Xue | College of Electronic and Optical Engineering, Nanjing University of Posts and Telecommunications, Nanjing, China; Guangdong Provincial Key Laboratory of Millimeter-Wave and Terahertz, the School of Electronic and Information Engineering, South China University of Technology, Guangzhou, China; Guangdong Provincial Key Laboratory of Millimeter-Wave and Terahertz, the School of Electronic and Information Engineering, South China University of Technology, Guangzhou, China; College of Electronic and Optical Engineering, Nanjing University of Posts and Telecommunications, Nanjing, China; Guangdong Provincial Key Laboratory of Millimeter-Wave and Terahertz, the School of Electronic and Information Engineering, South China University of Technology, Guangzhou, China | IEEE Transactions on Microwave Theory and Techniques | 2021-07-01 | 2021 | 69 | 7 | 3307 | 3318 | This article presents an analytical design for millimeter-wave monolithic microwave integrated circuit (MMIC) switches. First, the field-effect-transistor-based (FET-based) resonator is proposed, whose resonant frequency and bandwidth can be controlled flexibly. As a result, the design flexibility of MMIC switches can be highly improved by using FET-based resonators. Second, a fast and flexible impedance matching technique is presented for MMIC switches based on the coupling matrix method. By selecting appropriate coupling parameters, the MMIC switches can be easily designed without designing multistage impedance matching circuits. In this way, low insertion loss (IL) and compact chip size can be accordingly obtained. For design validation, two single-pole single-throw (SPST) switch prototypes are designed and fabricated by using two or four FET-based resonators, respectively. Implemented in 100-nm GaN-on-Silicon HEMT process, high input 1-dB compression point (IP<sub>1 dB</sub>) of over 30 dBm is realized. The return losses are better than 15 dB, the minimum IL is only 1.1 dB at 30 GHz, and the isolations are higher than 45 dB. The above features indicate the validation of the proposed design method for MMIC switches. | 1557-9670 |  | 10.1109/TMTT.2021.3081113 | National Key Research and Development Program of China(grant numbers:2018YFB1802000); Guangdong Province Key Project of Science and Technology(grant numbers:2018B010115001); Natural Science Foundation of Jiangsu Province for Youth(grant numbers:BK20200742); National Natural Science Foundation of China(grant numbers:61931009,62001244); Guangdong Innovative and Entrepreneurial Research Team Program(grant numbers:2017ZT07X032); | https://ieeexplore.ieee.org/stamp/stamp.jsp?arnumber=9443035 | Coupling matrix;filtering switch;gallium nitride (GaN) on silicon;monolithic microwave integrated circuit (MMIC) switch | Field effect transistors;Resonators;Optical switches;Logic gates;Couplings;Impedance matching;Microwave circuits | elemental semiconductors;field effect transistor circuits;gallium compounds;III-V semiconductors;impedance matching;microwave switches;MMIC;resonators;silicon;wide band gap semiconductors | millimeter-wave monolithic microwave integrated circuit;field-effect-transistor-based resonator;resonant frequency;FET-based resonators;flexible impedance matching technique;coupling matrix method;coupling parameters;multistage impedance matching circuits;GaN-on-Silicon HEMT process;millimeter-wave GaN-on-Si MMIC switches;frequency 30.0 GHz;loss 1.1 dB;size 100 nm;GaN-Si |  |  |  | 28 | IEEE | 2021-05-27 |  |  | IEEE | IEEE Journals
Development of a World Class Silicon Carbide Substrate Manufacturing Capability | J. D. Blevins | RXME, Air Force Research Laboratory, Wright-Patterson AFB, OH, USA | IEEE Transactions on Semiconductor Manufacturing | 2020-10-29 | 2020 | 33 | 4 | 539 | 545 | Silicon carbide (SiC) semiconductor substrates provide the foundation for revolutionary improvements in the cost, size, weight and performance of a broad range of military and commercial radio frequency (RF) and power switching devices. Due to the lack of a viable, native gallium nitride (GaN) substrate, semi-insulating (SI) SiC substrates are the substrate of choice for high power AlGaN/GaN High Electron Mobility Transistors (HEMTs) due to their near lattice-match to GaN, superior thermal conductivity and commercial availability. GaN has emerged as the technology of choice for RF power because of its superior output power capability compared to other semiconductors. Similarly, semi-conducting (N<sup>+</sup>) SiC substrates are required for fabrication of high voltage Schottky Diodes and Metal Oxide Semiconductor Field Effect Transistor (MOSFET) power switching devices. Critical to this realization is the availability of affordable, high quality, large diameter SI and N<sup>+</sup> SiC substrates for production of GaN and SiC power semiconductors. SiC is unique in that bulk single crystals cannot be grown via traditional melt-based manufacturing processes such as Czochralski. Rather, a high temperature sublimation process is required. In the late 1980's, pioneering physical vapor transport research taking place at North Carolina State University ultimately led to the formation of Cree Research and subsequently the wide bandgap semiconductor industry. U.S. Department of Defense investment in wide bandgap semiconductor development has easily exceeded $1B spawning the creation of an entirely new industry. During the early 1990's, SiC physical vapor transport growth development was fraught with perceived insurmountable technical challenges associated with micropipes, polytype conversion, diameter expansion and crystalline defects. Despite these monumental crystal growth technology hurdles, SiC substrates are now manufactured at a cost and quality never thought possible. This article highlights more than 20 years of Air Force Research Laboratory (AFRL) sponsored development with II-VI aimed at positioning itself as a merchant, world-class manufacturer of SiC substrates. | 1558-2345 |  | 10.1109/TSM.2020.3028036 | Air Force Research Laboratory(grant numbers:F33615-98-C-5318,F33615-03-C-5420,FA8650-05-C-5420,FA8650-11-2-1063,FA8650-17-2-1727); | https://ieeexplore.ieee.org/stamp/stamp.jsp?arnumber=9210057 | Sublimation growth;semi-insulating;6H;4H;SiC;GaN HEMT;MOSFET | Silicon carbide;Substrates;Gallium nitride;Crystals;MOSFET;HEMTs | aluminium compounds;gallium compounds;high electron mobility transistors;III-V semiconductors;power MOSFET;Schottky diodes;semiconductor device manufacture;semiconductor industry;silicon compounds;sublimation;thermal conductivity;wide band gap semiconductors | wide bandgap semiconductor development;silicon carbide semiconductor substrates;semiinsulating substrates;thermal conductivity;commercial availability;RF power;output power capability;high voltage Schottky Diodes;metal oxide semiconductor field effect transistor;power semiconductors;high temperature sublimation process;wide bandgap semiconductor industry;native gallium nitride substrate;silicon carbide substrate manufacturing;physical vapor transport growth development;power switching devices;MOSFET;North Carolina State University;Cree Research;US Department of Defense investment;crystalline defects;Air Force Research Laboratory;SiC;AlGaN-GaN |  | 2 |  | 15 | USGov | 2020-09-30 |  |  | IEEE | IEEE Journals
Thickness Dependence and Anisotropy of Capped Diamond Thermal Conductivity on Cooling of Pulse-Operated GaN HEMTs | H. Zhang; Z. Guo | Department of Mechanical and Aerospace Engineering, Rutgers University, Piscataway, NJ, USA; Department of Mechanical and Aerospace Engineering, Rutgers University, Piscataway, NJ, USA | IEEE Transactions on Components, Packaging and Manufacturing Technology | 2021-02-17 | 2021 | 11 | 2 | 233 | 240 | A capped thin-film diamond heat spreader is modeled for the reinforcement of hotspot cooling in the application of pulse-operated GaN-based high-electron mobility transistors (HEMTs). To precisely evaluate the cooling performance, thickness dependence and anisotropy of diamond film thermal conductivity are considered. A 3-D transient thermal model based on the finite element method is developed to simulate the pulse behavior. The sharp temperature oscillation occurring in the periodic pulse mode from the microsecond to millisecond time scales introduces substantial difficulty and challenge for accurate modeling. To this end, a scale-down model mimic of a recently reported GaN-based amplifier with kilowatts peak power level is built to significantly reduce the computational time and increase the accuracy while maintaining crucial thermal characteristics. The thermal characteristics under periodic pulse mode are revealed and the dynamic steady-state peak junction temperature is reliably obtained. The impacts of thermal boundary resistance (TBR), substrate material, duty cycle, and pulse period on the performance of the diamond heat spreader have been scrutinized. For the GaN-on-SiC HEMTs working at 2.5% duty cycle, 200-Î¼s pulse period, and 19.58 W/mm peak power density, a 2-Î¼m-thick diamond heat spreader can reduce the dynamic steady-state peak junction temperature by 14.7%. | 2156-3985 |  | 10.1109/TCPMT.2021.3050976 |  | https://ieeexplore.ieee.org/stamp/stamp.jsp?arnumber=9321373 | Capped diamond;high-electron mobility transistors (HEMTs);heat spreader;hotspot cooling | Diamond;Heat sinks;Thermal conductivity;Junctions;Logic gates;Gallium nitride;Conductivity | cooling;diamond;finite element analysis;gallium compounds;high electron mobility transistors;III-V semiconductors;semiconductor device models;thermal conductivity;thermal management (packaging);thermal resistance;wide band gap semiconductors | anisotropy;capped diamond thermal conductivity;pulse-operated GaN HEMTs;thin-film diamond heat spreader;hotspot cooling;pulse-operated GaN-based high-electron mobility transistors;cooling performance;thickness dependence;diamond film;3-D transient thermal model;finite element method;pulse behavior;sharp temperature oscillation;periodic pulse mode;scale-down model mimic;GaN-based amplifier;kilowatts peak power level;computational time;crucial thermal characteristics;steady-state peak junction temperature;substrate material;GaN-on-SiC HEMTs;pulse period;thermal boundary resistance;size 2 mum;time 200 mus;GaN;SiC |  | 4 |  | 49 | IEEE | 2021-01-13 |  |  | IEEE | IEEE Journals
Ion-Induced Electrical Isolation in GaN-Based Platform for Applications in Integrated Photonics | K. Hussain; A. Shuja; M. Ali; Z. Ibrahim; Q. Mehmood | Center for Advanced Electronics and Photovoltaic Engineering (CAEPE), International Islamic University Islamabad, Islamabad, Pakistan; Center for Advanced Electronics and Photovoltaic Engineering (CAEPE), International Islamic University Islamabad, Islamabad, Pakistan; Center for Advanced Electronics and Photovoltaic Engineering (CAEPE), International Islamic University Islamabad, Islamabad, Pakistan; Center for Advanced Electronics and Photovoltaic Engineering (CAEPE), International Islamic University Islamabad, Islamabad, Pakistan; Center for Advanced Electronics and Photovoltaic Engineering (CAEPE), International Islamic University Islamabad, Islamabad, Pakistan | IEEE Access | 2019-12-27 | 2019 | 7 |  | 184303 | 184311 | GaN based Photonic Integrated Circuits (PICs) have now become a global contender for their wide range of applications owing their physical characteristics. The GaN material system acts as a promising platform; compatible with silicon and sapphire substrates. Both the carrier transport and carrier removal techniques are vital to develop the efficient platform for the integration of photonic circuits. We demonstrate the carrier removal mechanism in silicon (Si) doped GaN (0001) epitaxially grown on c-plane sapphire wafer using ion engineering of the devices. Ion-engineered regions within the active layers of the device are modelled, fabricated and characterized to assess the isolation created. Helium and Carbon ions with pre-designed doses and energies are used to irradiate the device structures. We have modelled and fabricated ion-engineered regions within the active layers and studied the carrier transport properties on said regions to isolate that particular part with either of active photonic components placed at the common platform. After ion irradiation, detailed analysis in terms of electric field dependent current characteristics, sheet resistance, carrier mobilities, activation energies, dark and photo currents under zero (ground) and multiple biases are examined to see the extent of charge leakage and to map the charge behavior under nominal operation. Device characteristics under wide regime of annealing temperatures ranging from 300Â°C to 1000Â°C are mapped to evaluate the thermal stability of implant driven isolated regions. Activation energies of implanted and parent regions has also been studied. The dark and photon driven electric currents at ground and under biased have been measured to investigate the photo-induced transport phenomenon. | 2169-3536 |  | 10.1109/ACCESS.2019.2960608 |  | https://ieeexplore.ieee.org/stamp/stamp.jsp?arnumber=8936441 | Ion implantation;electrical isolation;photonic integrated circuits;crosstalk | Ions;Implants;Annealing;Photonics;Gallium nitride;Ion implantation;Silicon | annealing;carrier mobility;doping profiles;epitaxial growth;gallium compounds;III-V semiconductors;integrated optics;ion implantation;photoconductivity;photoemission;radiation hardening (electronics);sapphire;wide band gap semiconductors | GaN based PIC;GaN based photonic integrated circuits;carrier mobilities;ion engineering;c-plane sapphire wafer;silicon doped GaN;carrier removal mechanism;photonic circuits;carrier removal techniques;sapphire substrates;GaN material system;Integrated photonics;ion-induced electrical isolation;GaN |  | 2 |  | 26 | CCBY | 2019-12-18 |  |  | IEEE | IEEE Journals
Charge-Based EPFL HEMT Model | F. Jazaeri; J. Sallese | Integrated Circuits Laboratory, Ecole Polytechnique FÃ©dÃ©rale de Lausanne, Switzerland; Electron Device Modeling and Technology Laboratory, Ecole Polytechnique FÃ©dÃ©rale de Lausanne, Switzerland | IEEE Transactions on Electron Devices | 2019-02-22 | 2019 | 66 | 3 | 1218 | 1229 | This paper presents a design-oriented charge-based model for dc operation of AlGaAs/GaAs and AlGaN/GaN-based high-mobility field-effect transistors. The intrinsic model is physics-based and does not introduce any empirical parameter. The central concept is based on the linear approximation of the channel charge density with respect to the surface potential, leading to explicit and continuous expressions for charges and current in all the regions of operation, including subthreshold. In addition, an effective circuit design methodology based on the pinchoff surface potential, the pinchoff voltage and the key concept of inversion coefficient (IC) is proposed, likewise for silicon MOSFET circuits. | 1557-9646 |  | 10.1109/TED.2019.2893302 |  | https://ieeexplore.ieee.org/stamp/stamp.jsp?arnumber=8642438 | 2-dimensional electron gas (2-DEG);compact modeling;GaAs;GaN;high-mobility field-effect transistor (HEMT);inversion coefficient;pinchoff surface potential;pinchoff voltage;quantum well (QW) | Gallium nitride;Aluminum gallium nitride;Wide band gap semiconductors;HEMTs;Electric potential;Gallium arsenide;Biological system modeling | aluminium compounds;approximation theory;gallium arsenide;high electron mobility transistors;III-V semiconductors;semiconductor device models;surface potential;wide band gap semiconductors | charge-based EPFL HEMT model;design-oriented charge-based model;dc operation;intrinsic model;channel charge density;pinchoff surface potential;high-mobility field-effect transistors;circuit design methodology;inversion coefficient;linear approximation;AlGaAs-GaAs;AlGaN-GaN |  | 18 |  | 35 | IEEE | 2019-02-14 |  |  | IEEE | IEEE Journals
A Physics-Based Empirical Model of Dynamic <italic>I</italic><sub>OFF</sub> Under Switching Operation in <italic>p</italic>-GaN Gate Power HEMTs | Y. Wang; T. Chen; M. Hua; J. Wei; Z. Zheng; W. Song; S. Yang; K. Zhong; K. J. Chen | Department of Electronic and Computer Engineering, The Hong Kong University of Science and Technology, Hong Kong, China; Department of Electronic and Computer Engineering, The Hong Kong University of Science and Technology, Hong Kong, China; Department of Electrical and Electronic Engineering, The Southern University of Science and Technology, Shenzhen, China; Institute of Microelectronics, Peking University, Beijing, China; Department of Electronic and Computer Engineering, The Hong Kong University of Science and Technology, Hong Kong, China; Department of Electronic and Computer Engineering, The Hong Kong University of Science and Technology, Hong Kong, China; Department of Electronic and Computer Engineering, The Hong Kong University of Science and Technology, Hong Kong, China; Department of Electronic and Computer Engineering, The Hong Kong University of Science and Technology, Hong Kong, China; Department of Electronic and Computer Engineering, The Hong Kong University of Science and Technology, Hong Kong, China | IEEE Transactions on Power Electronics | 2021-06-04 | 2021 | 36 | 9 | 9796 | 9805 | In this article, an empirical model of dynamic <sc>off</sc>-state leakage current (<italic>I</italic><sub>OFF</sub>) under switching operation in <italic>p</italic>-GaN gate high-electron-mobility transistors is established based on its underlying physical mechanism. The impacts of relevant switching conditions, including switching frequency, duty cycle, <sc>off</sc>-state delay time, gate drive voltage, and temperature are all considered in the modeling of dynamic <italic>I</italic><sub>OFF</sub>. A good agreement between the modeled dynamic <italic>I</italic><sub>OFF</sub> and experimental results is achieved. Based on this model, the <sc>off</sc>-state power consumption (<italic>E</italic><sub>OFF</sub>) and <sc>off/on</sc>-state power consumption ratio (<italic>E</italic><sub>OFF</sub>/<italic>E</italic><sub>ON</sub>) under dynamic switching operation can be predicted for various switching conditions. As the device worked at a high switching frequency (e.g., 1 MHz and duty cycle: 50%) with a gate drive voltage of 7 V and temperatures from 25 to 150 Â°C, the <italic>E</italic><sub>OFF</sub>/<italic>E</italic><sub>ON</sub> ratio is calculated from 0.53% to 0.07%, which is three to two orders of magnitude higher than what is projected from static <sc>off</sc>-state current characteristics. | 1941-0107 |  | 10.1109/TPEL.2021.3062450 | Innovation and Technology Commission(grant numbers:ITS/412/17FP); Research Impact Fund(grant numbers:R6008-18); | https://ieeexplore.ieee.org/stamp/stamp.jsp?arnumber=9364720 | Dynamic IOFF;empirical model;p-GaN gate HEMT;physics-based | Logic gates;Switches;HEMTs;MODFETs;Electron traps;Gallium nitride;Switching circuits | field effect transistor switches;gallium compounds;III-V semiconductors;leakage currents;power HEMT;power semiconductor switches;semiconductor device models;wide band gap semiconductors | physics-based empirical model;p-GaN gate power HEMT;dynamic off-state leakage current;p-GaN gate high-electron-mobility transistors;underlying physical mechanism;gate drive voltage;off-state power consumption;high switching frequency;voltage 7.0 V;temperature 25.0 degC to 150.0 degC;GaN |  | 2 |  | 38 | IEEE | 2021-02-26 |  |  | IEEE | IEEE Journals
Fast-Switching Tri-Anode Schottky Barrier Diodes for Monolithically Integrated GaN-on-Si Power Circuits | L. Nela; G. Kampitsis; J. Ma; E. Matioli | Power and Wide-Band-Gap Electronics Research Laboratory (POWERLAB), Ã‰cole Polytechnique FÃ©dÃ©rale de Lausanne (EPFL), Lausanne, Switzerland; Power and Wide-Band-Gap Electronics Research Laboratory (POWERLAB), Ã‰cole Polytechnique FÃ©dÃ©rale de Lausanne (EPFL), Lausanne, Switzerland; Power and Wide-Band-Gap Electronics Research Laboratory (POWERLAB), Ã‰cole Polytechnique FÃ©dÃ©rale de Lausanne (EPFL), Lausanne, Switzerland; Power and Wide-Band-Gap Electronics Research Laboratory (POWERLAB), Ã‰cole Polytechnique FÃ©dÃ©rale de Lausanne (EPFL), Lausanne, Switzerland | IEEE Electron Device Letters | 2019-12-27 | 2020 | 41 | 1 | 99 | 102 | Tri-Anode GaN Schottky Barrier Diodes (SBDs) have recently shown excellent DC performance with low turn-on voltage and large breakdown thanks to their 3D contact structure around the two-dimensional electron gas (2DEG) channel. However, the 3D nature of the Tri-Anode structure is also often believed to hinder the device switching performance. In this work, we demonstrate that, on the contrary, the Tri-Anode architecture significantly enhances the device switching performance with respect to conventional planar SBDs, as shown by a substantial decrease in the recovery charge and an improvement in frequency response. The Tri-Anode SBDs excellent static and dynamic performance is then applied to a real circuit to demonstrate a monolithically integrated high-frequency Full Bridge Rectifier. These results show the potential of Tri-Anode SBDs for high-efficiency and fast-switching power integrated circuits. | 1558-0563 |  | 10.1109/LED.2019.2957700 | Swiss National Science Foundation under Assistant Professor (AP) Energy Grant(grant numbers:PYAPP2_166901); Swiss Office of Energy(grant numbers:SI501568-01); H2020 European Research Council(grant numbers:679425); | https://ieeexplore.ieee.org/stamp/stamp.jsp?arnumber=8922775 | GaN SBD;tri-anode;SBD recovery charge;power ICs;diode bridge rectifier | Gallium nitride;HEMTs;MODFETs;Anodes;Performance evaluation;Schottky diodes;Switches | gallium compounds;III-V semiconductors;power integrated circuits;Schottky barriers;Schottky diodes;silicon;two-dimensional electron gas;wide band gap semiconductors | Tri-Anode SBDs;fast-switching Tri-Anode Schottky Barrier Diodes;Tri-Anode GaN Schottky Barrier Diodes;large breakdown thanks;3D contact structure;two-dimensional electron gas channel;Tri-Anode structure;device switching performance;Tri-Anode architecture;conventional planar SBDs;dynamic performance;monolithically integrated GaN-on-si power circuits;Si;GaN |  | 12 |  | 33 | IEEE | 2019-12-04 |  |  | IEEE | IEEE Journals
GaN HEMT With Convergent Channel for Low Intrinsic Knee Voltage | Z. Zheng; W. Song; J. Lei; Q. Qian; J. Wei; M. Hua; S. Yang; L. Zhang; K. J. Chen | Department of Electronic and Computer Engineering, The Hong Kong University of Science and Technology, Hong Kong; Department of Electronic and Computer Engineering, The Hong Kong University of Science and Technology, Hong Kong; Department of Electronic and Computer Engineering, The Hong Kong University of Science and Technology, Hong Kong; Department of Electronic and Computer Engineering, The Hong Kong University of Science and Technology, Hong Kong; Department of Electronic and Computer Engineering, The Hong Kong University of Science and Technology, Hong Kong; Department of Electronic and Computer Engineering, The Hong Kong University of Science and Technology, Hong Kong; Department of Electronic and Computer Engineering, The Hong Kong University of Science and Technology, Hong Kong; Department of Electronic and Computer Engineering, The Hong Kong University of Science and Technology, Hong Kong; Department of Electronic and Computer Engineering, The Hong Kong University of Science and Technology, Hong Kong | IEEE Electron Device Letters | 2020-08-26 | 2020 | 41 | 9 | 1304 | 1307 | When the gated channel region of a GaN high-electron-mobility transistor (HEMT) is configured into multiple sub-channels in parallel and separated by embedded isolating patterns, the effective resistance of the access regions could be reduced, and consequently, the knee voltage (V<sub>K</sub>) of the transistor could be lowered. In this work, each sub-channel is defined as a convergent funnel-like shape, with its width gradually shrunk from the source side to the drain side. Different from conventional channels with uniform width under the entire gate, the funnel-shaped-channel could converge electrons as they transport from source side to drain side, which facilitates electrons' acceleration toward saturation velocity under a smaller drain-to-source bias, leading to a reduced intrinsic V<sub>K</sub> in the gated channel. Thus, more desirable I-Vcharacteristics and more balanced performance enhancement in RF linearity and power added efficiency are achieved at a low supply voltage, making the convergent-channel HEMT attractive for power amplifiers in mobile terminals. | 1558-0563 |  | 10.1109/LED.2020.3010810 | Guangdong Department of Science and Technology(grant numbers:2020B010171002); Hong Kong University Grants Committee through the e-beam Lithography Project(grant numbers:SEG_HKUST10); | https://ieeexplore.ieee.org/stamp/stamp.jsp?arnumber=9145684 | GaN;high-electron-mobility transistor;knee voltage;convergent channel;funnel-shape;low voltage power supplies | HEMTs;Gallium nitride;Logic gates;Resistance;Linearity;Lithography;Performance evaluation | gallium compounds;high electron mobility transistors;III-V semiconductors;power amplifiers;wide band gap semiconductors | gated channel region;GaN high-electron-mobility transistor;multiple sub-channels;embedded isolating patterns;effective resistance;access regions;convergent funnel-like shape;drain side;funnel-shaped-channel;drain-to-source bias;mobile terminals;GaN HEMT;convergent channel;low intrinsic knee voltage;convergent-channel HEMT;GaN |  | 3 |  | 22 | IEEE | 2020-07-21 |  |  | IEEE | IEEE Journals
Bias-Dependent Electron Velocity Extracted From N-Polar GaN Deep Recess HEMTs | B. Romanczyk; M. Guidry; X. Zheng; H. Li; E. Ahmadi; S. Keller; U. K. Mishra | Electrical and Computer Engineering Department, University of California Santa Barbara, Santa Barbara, CA, USA; Electrical and Computer Engineering Department, University of California Santa Barbara, Santa Barbara, CA, USA; Electrical and Computer Engineering Department, University of California Santa Barbara, Santa Barbara, CA, USA; Electrical and Computer Engineering Department, University of California Santa Barbara, Santa Barbara, CA, USA; Electrical and Computer Engineering Department, University of California Santa Barbara, Santa Barbara, CA, USA; Electrical and Computer Engineering Department, University of California Santa Barbara, Santa Barbara, CA, USA; Electrical and Computer Engineering Department, University of California Santa Barbara, Santa Barbara, CA, USA | IEEE Transactions on Electron Devices | 2020-03-24 | 2020 | 67 | 4 | 1542 | 1546 | This article reports on the extraction of the electron velocity as a function of gate bias from N-polar GaN deep recess high-electron-mobility transistors (HEMTs) designed for mm-wave power amplification. Bias-dependent small-signal S-parameter measurements are used to obtain small-signal equivalent circuit parameters, which are applied to a transit delay model. The model accounts for fringing capacitance to arrive at an electron velocity associated with the transit of the physical gate length. A peak electron velocity of 1.4 Ã— 10<sup>7</sup> cm/s was obtained at a drain current of 700 mA/mm corresponding to a channel charge density of 0.3 Ã— 10<sup>13</sup> cm<sup>-2</sup>. At higher current, the velocity slowly decreased with the electron velocity crossing below 10<sup>7</sup> cm/s at 1.8 A/mm. This behavior was found to be in good agreement with a previously proposed model based on optical phonon scattering at the source injection point. An analysis of the delay components is used to provide guidance for the factors influencing the device performance. | 1557-9646 |  | 10.1109/TED.2020.2973081 | Office of Naval Research; Defense Advanced Research Projects Agency; | https://ieeexplore.ieee.org/stamp/stamp.jsp?arnumber=9018131 | Delay analysis;electron transport;electron velocity;high-electron-mobility transistor (HEMT);mm-wave;N-polar GaN | Gallium nitride;Logic gates;Scattering parameters;HEMTs;Capacitance;MODFETs;Delays | equivalent circuits;gallium compounds;high electron mobility transistors;III-V semiconductors;millimetre wave power amplifiers;millimetre wave transistors;semiconductor device models;S-parameters;wide band gap semiconductors | peak electron velocity;physical gate length;transit delay model;equivalent circuit parameters;bias-dependent small-signal S-parameter measurements;mm-wave power amplification;N-polar GaN deep recess high-electron-mobility transistors;N-polar GaN deep recess HEMTs;bias-dependent electron velocity extracted;GaN |  | 2 |  | 21 | IEEE | 2020-02-28 |  |  | IEEE | IEEE Journals
Machine Learning Inspired Design of Complex-Shaped GaN Subwavelength Grating Reflectors | O. N. Ogidi-Ekoko; W. Liang; H. Xue; N. Tansu | Department of Electrical and Computer Engineering, Center for Photonics and Nanoelectronics, Lehigh University, Bethlehem, PA, USA; Department of Electrical and Computer Engineering, Center for Photonics and Nanoelectronics, Lehigh University, Bethlehem, PA, USA; Department of Electrical and Computer Engineering, Center for Photonics and Nanoelectronics, Lehigh University, Bethlehem, PA, USA; Department of Electrical and Computer Engineering, Center for Photonics and Nanoelectronics, Lehigh University, Bethlehem, PA, USA | IEEE Photonics Journal | 2021-01-14 | 2021 | 13 | 1 | 1 | 13 | We present the machine learning inspired design of two types of GaN zero contrast subwavelength gratings (SWGs): a polynomial-shaped grating and, for reference, a conventional rectangular grating, using the differential evolution algorithm to optimize the designs for high broadband reflectivity and separately for large fabrication tolerance. Two wavelength regimes with 500 nm and 1.55 Î¼m center wavelengths (Î»center) are investigated. Our results indicate that both polynomial and rectangular grating designs can achieve comparable stopband widths of 170 nm (Î”Î») for 500 nm (Î”Î»/Î»center = 34%). For the 1.55 Î¼m center wavelength, the 482 nm (Î”Î»/Î»center = 31%) stopband width of the polynomial grating is slightly less than that of the rectangular grating at 498 nm (Î”Î»/Î»center = 32%). We also demonstrate design for enhanced fabrication tolerance while placing a minimum constraint on the stopband width. Our results show the rectangular grating exhibits slightly higher fabrication tolerances for grating parameters than the polynomial-shaped grating in general. This work also outlines the technique we have adopted for the inverse design of these gratings. | 1943-0655 |  | 10.1109/JPHOT.2020.3048182 | US National Science Foundation(grant numbers:ECCS 1935295,DMR 1726395); | https://ieeexplore.ieee.org/stamp/stamp.jsp?arnumber=9311194 | Machine learning;inverse design;differential evolution algorithm;subwavelength grating;GaN;VCSELs | Gratings;Reflectivity;Cost function;Fabrication;Vertical cavity surface emitting lasers;Machine learning;Gallium nitride | diffraction gratings;gallium compounds;III-V semiconductors;optical design techniques;optical fabrication;reflectivity | machine learning inspired design;complex-shaped GaN subwavelength grating reflectors;GaN zero contrast subwavelength gratings;polynomial-shaped grating;conventional rectangular grating;differential evolution algorithm;high broadband reflectivity;wavelength regimes;center wavelength;comparable stopband widths;polynomial grating;enhanced fabrication tolerance;stopband width;rectangular grating exhibits slightly higher fabrication tolerances;inverse design;wavelength 1.55 mum;wavelength 500.0 nm;size 170.0 nm;size 500.0 nm;wavelength 482.0 nm;wavelength 498.0 nm;GaN |  | 1 |  | 44 | CCBY | 2020-12-30 |  |  | IEEE | IEEE Journals
Substrate Bias Enhanced Trap Effects on Time-Dependent Dielectric Breakdown of GaN MIS-HEMTs | W. Yang; J. -S. Yuan | Department of Electrical and Computer Engineering, University of Central Florida, Orlando, FL, USA; Department of Electrical and Computer Engineering, University of Central Florida, Orlando, FL, USA | IEEE Transactions on Electron Devices | 2021-04-22 | 2021 | 68 | 5 | 2233 | 2239 | In this work, we present the substrate bias enhanced trap effects on time-dependent dielectric breakdown (TDDB) in GaN metal-insulator-semiconductor high electron mobility transistors (MIS-HEMTs) by experiment. Under different substrate biases, the shape parameter Î² and scale factor Î· of the Weibull distribution are extracted from the experimental data. A monotonical decrease in Î² from intrinsic breakdown to extrinsic breakdown relating to the hole-emission from the acceptor-like buffer traps with increased negative substrate biases has been observed, while Î· is increased at large positive substrate biases. This unexpected increase in Î· suggests that the donor-like buffer traps play an important role with a longer lifetime. The trap mechanisms, relating to percolation path establishment, are analyzed based on progressive breakdown (PBD). The capacitance-voltage characteristics are measured during each stress cycle confirming the hole fluence and electron injection in the gate-stack layer with different trap distributions under various substrate biases. Finally, 2-D device simulations are carried out to probe for physical insight into the traps on TDDB failure mechanisms. | 1557-9646 |  | 10.1109/TED.2021.3067615 | NSF Industry/University Cooperative Research Center (I/UCRC) on Multi-functional Integrated System Technology (MIST)(grant numbers:IIP-1439644,IIP-1439680,IIP-1738752); | https://ieeexplore.ieee.org/stamp/stamp.jsp?arnumber=9388748 | Câ€“V measurement;device simulation;GaN metalâ€“insulatorâ€“semiconductor high electron mobility transistor (MIS-HEMT);substrate bias;time-dependent dielectric breakdown (TDDB);trap mechanism | Substrates;Logic gates;Electron traps;Gallium nitride;Electric breakdown;Dielectrics;Stress | electron traps;failure analysis;gallium compounds;high electron mobility transistors;III-V semiconductors;MIS devices;semiconductor device breakdown;semiconductor device models;semiconductor device reliability;Weibull distribution;wide band gap semiconductors | substrate bias enhanced trap effects;time-dependent dielectric breakdown;GaN MIS-HEMT;GaN metal-insulator-semiconductor high electron mobility transistors;intrinsic breakdown;extrinsic breakdown;acceptor-like buffer traps;negative substrate biases;positive substrate biases;donor-like buffer traps;progressive breakdown;trap distributions;Weibull distribution;2D device simulations;TDDB failure mechanisms;GaN |  | 1 |  | 24 | IEEE | 2021-03-29 |  |  | IEEE | IEEE Journals
Technology Computer Aided Design Study of GaN MISFET With Double P-Buried Layers | Y. Wang; M. -t. Bao; F. Cao; J. -x. Tang; X. Luo | Key Laboratory of RF Circuits and Systems, Ministry of Education, Hangzhou Dianzi University, Hangzhou, China; Key Laboratory of RF Circuits and Systems, Ministry of Education, Hangzhou Dianzi University, Hangzhou, China; Key Laboratory of RF Circuits and Systems, Ministry of Education, Hangzhou Dianzi University, Hangzhou, China; Key Laboratory of RF Circuits and Systems, Ministry of Education, Hangzhou Dianzi University, Hangzhou, China; National Institute of LED on Silicon Substrate, Nanchang University, Nanchang, China | IEEE Access | 2019-07-15 | 2019 | 7 |  | 87574 | 87581 | In this paper, a performance-improved AlGaN-/GaN-Based metal-insulator-semiconductor field effect transistor (MISFET) with double P-buried layers MISFET (DP-MISFET) is proposed. The proposed structure is simulated, and its characteristics are analyzed by the Sentaurus TCAD tool; the results show that with a gate-drain spacing of 6 Î¼m, the optimized DP-MISFET can achieve high Baliga's figure of merit of 3.23 GW Â· cm<sup>-2</sup> due to the modulation of the electric field distribution. Compared with the conventional MISFET (C-MISFET) with the breakdown voltage (BV) of 503.9 V and specific on-resistance (R<sub>on,sp</sub>) of 0.63 mÎ© Â· cm<sup>2</sup>, the proposed structure can achieve a better trade-off between the breakdown voltage and specific on-resistance achieving R<sub>on,sp</sub> and BV of 0.63 mÎ© Â· cm<sup>2</sup> and 1427 V, respectively. | 2169-3536 |  | 10.1109/ACCESS.2019.2924999 | National Natural Science Foundation of China(grant numbers:61774052); Excellent Youth Foundation of Zhejiang Province of China(grant numbers:LR17F040001); | https://ieeexplore.ieee.org/stamp/stamp.jsp?arnumber=8746081 | P-buried layers;GaN;MISFET;Sentaurus TCAD;figure of merit | Logic gates;MISFETs;Electric fields;Gallium nitride;Buffer layers;MODFETs;HEMTs | aluminium compounds;buried layers;gallium compounds;III-V semiconductors;MISFET;semiconductor device breakdown;semiconductor device models;wide band gap semiconductors | performance-improved AlGaN-GaN;Baliga figure of merit;specific on-resistance;breakdown voltage;C-MISFET;electric field distribution;optimized DP-MISFET;gate-drain spacing;Sentaurus TCAD tool;double P-buried layers MISFET;metal-insulator-semiconductor field effect transistor;GaN MISFET;technology computer aided design study;voltage 1427.0 V;voltage 503.9 V;AlGaN-GaN |  | 1 |  | 43 | CCBY | 2019-06-26 |  |  | IEEE | IEEE Journals
High-Performance Nanowire-Based E-Mode Power GaN MOSHEMTs With Large Work-Function Gate Metal | L. Nela; M. Zhu; J. Ma; E. Matioli | Power and Wide-band-gap Electronics Research Laboratory, Ã‰cole Polytechnique FÃ©dÃ©rale de Lausanne, Lausanne, Switzerland; Power and Wide-band-gap Electronics Research Laboratory, Ã‰cole Polytechnique FÃ©dÃ©rale de Lausanne, Lausanne, Switzerland; Power and Wide-band-gap Electronics Research Laboratory, Ã‰cole Polytechnique FÃ©dÃ©rale de Lausanne, Lausanne, Switzerland; Power and Wide-band-gap Electronics Research Laboratory, Ã‰cole Polytechnique FÃ©dÃ©rale de Lausanne, Lausanne, Switzerland | IEEE Electron Device Letters | 2019-03-05 | 2019 | 40 | 3 | 439 | 442 | In this letter, we demonstrate high-performance enhancement-mode (E-mode) GaN metal-oxide-semiconductor high-electron-mobility transistors on a Si substrate based on sidewall depletion achieved by nanostructured gate with large work-function metal. The devices presented threshold voltage (V<sub>TH</sub>) over 0.6 V at 1 Î¼mA/mm, large current density (I<sub>DS</sub>) up to 590 mA/mm, low specific ON resistance (R<sub>ON,SP</sub>) of 1.33 mÎ© Â· cm<sup>2</sup>, high ON/OFF ratio over 10<sup>10</sup>, and large breakdown voltage (V<sub>BR</sub>) of 1080 V at 1 Î¼mA/mm with a grounded substrate. The excellent high-power FOM of 877 MW/cm<sup>2</sup> reveals the potential of our approach to obtain the E-mode operation while maintaining exceptional ON-state performance and high V<sub>BR</sub>. | 1558-0563 |  | 10.1109/LED.2019.2896359 | Swiss National Science Foundation under Assistant Professor (AP) Energy(grant numbers:PYAPP2_166901); H2020 European Research Council(grant numbers:679425); | https://ieeexplore.ieee.org/stamp/stamp.jsp?arnumber=8629933 | GaN;HEMT;E-mode;sidewalls depletion;Pt gate;work-function engineering | Logic gates;Metals;Nanoscale devices;HEMTs;Gallium nitride;MODFETs;Leakage currents | current density;elemental semiconductors;gallium compounds;III-V semiconductors;nanowires;power HEMT;power MOSFET;semiconductor device breakdown;silicon;wide band gap semiconductors;work function | work-function gate metal;high-performance enhancement-mode;GaN metal-oxide-semiconductor high-electron-mobility transistors;high-performance nanowire;E-mode power GaN MOSHEMT;Si substrate;sidewall depletion;nanostructured gate;threshold voltage;current density;breakdown voltage;grounded substrate;voltage 1080.0 V;GaN;Si |  | 19 |  | 30 | IEEE | 2019-01-30 |  |  | IEEE | IEEE Journals
Ultrathin-Barrier AlGaN/GaN Hybrid-Anode-Diode With Optimized Barrier Thickness for Zero-Bias Microwave Mixer | Q. Zhou; W. Xiong; X. Yang; L. Zhu; K. Chen; P. Huang; X. Ma; C. Zhou; W. Chen; B. Zhang | State Key Laboratory of Electronic Thin Films and Integrated Devices, University of Electronic Science and Technology of China (UESTC), Chengdu, China; State Key Laboratory of Electronic Thin Films and Integrated Devices, University of Electronic Science and Technology of China (UESTC), Chengdu, China; State Key Laboratory of Electronic Thin Films and Integrated Devices, University of Electronic Science and Technology of China (UESTC), Chengdu, China; State Key Laboratory of Electronic Thin Films and Integrated Devices, University of Electronic Science and Technology of China (UESTC), Chengdu, China; State Key Laboratory of Electronic Thin Films and Integrated Devices, University of Electronic Science and Technology of China (UESTC), Chengdu, China; State Key Laboratory of Electronic Thin Films and Integrated Devices, University of Electronic Science and Technology of China (UESTC), Chengdu, China; State Key Laboratory of Electronic Thin Films and Integrated Devices, University of Electronic Science and Technology of China (UESTC), Chengdu, China; State Key Laboratory of Electronic Thin Films and Integrated Devices, University of Electronic Science and Technology of China (UESTC), Chengdu, China; State Key Laboratory of Electronic Thin Films and Integrated Devices, University of Electronic Science and Technology of China (UESTC), Chengdu, China; State Key Laboratory of Electronic Thin Films and Integrated Devices, University of Electronic Science and Technology of China (UESTC), Chengdu, China | IEEE Transactions on Electron Devices | 2020-02-26 | 2020 | 67 | 3 | 828 | 833 | In this article, the hybrid-anode-diode (HAD) is demonstrated for a zero-bias microwave mixer. In order to achieve a strong nonlinearity of the device at zero bias (i.e., 0 V), a novel technique based on the ultrathin-barrier (UTB) AlGaN/GaN heterostructure is proposed to precisely modulate the turn-on voltage (V<sub>T</sub>) of the HAD and yet the nonlinearity at 0 V. In order to determine the optimized AlGaN-barrier thickness and, thus, facilitate the device fabrication, the UTB-HAD is first designed by the TCAD simulation to achieve a high sensitivity at 0 V. In the fabricated UTB-HAD, the zero-bias curvature coefficient (Î³) of 20.4 and 10.2 V<sup>-1</sup> is, respectively, measured at room temperature (RT) and 200 Â°C, which indicates a high zero-bias sensitivity obtained in the fabricated device. The UTB-HAD for a zero-bias microwave mixer is characterized and exhibited proper functionality from RT up to 200 Â°C. The novel device structure together with the nonlinearity modulation technology demonstrated in this article is of great potential for high-sensitivity and high-temperature zero-bias microwave applications. | 1557-9646 |  | 10.1109/TED.2020.2965549 | National Natural Science Foundation of China(grant numbers:61674024); Natural Science Foundation of Guangdong Province(grant numbers:2019A1515011522); Assembly Pre-Research Project(grant numbers:31513030208,31513040305); National Science and Technology Major Project(grant numbers:2013ZX02308-005); | https://ieeexplore.ieee.org/stamp/stamp.jsp?arnumber=8985432 | AlGaN/GaN;hybrid-anode-diode (HAD);ultrathin-barrier (UTB);zero-bias microwave mixer | Aluminum gallium nitride;Wide band gap semiconductors;Microwave devices;Mixers;Sensitivity;Logic gates | aluminium compounds;gallium compounds;III-V semiconductors;microwave mixers;semiconductor diodes;semiconductor heterojunctions;technology CAD (electronics);wide band gap semiconductors | zero-bias microwave mixer;optimized AlGaN-barrier thickness;UTB-HAD;zero-bias curvature coefficient;zero-bias sensitivity;ultrathin-barrier AlGaN-GaN hybrid-anode-diode;ultrathin-barrier AlGaN-GaN heterostructure;TCAD simulation;nonlinearity modulation technology;high-sensitivity zero-bias microwave application;high-temperature zero-bias microwave application;temperature 293.0 K to 298.0 K;temperature 200.0 degC;AlGaN-GaN |  | 6 |  | 16 | IEEE | 2020-02-06 |  |  | IEEE | IEEE Journals
High-Voltage Normally-off Recessed Tri-Gate GaN Power MOSFETs With Low on-Resistance | M. Zhu; J. Ma; L. Nela; C. Erine; E. Matioli | Power and Wide-band-gap Electronics Research Laboratory (POWERLAB), Ã‰cole Polytechnique FÃ©dÃ©rale de Lausanne (EPFL), Lausanne, Switzerland; Power and Wide-band-gap Electronics Research Laboratory (POWERLAB), Ã‰cole Polytechnique FÃ©dÃ©rale de Lausanne (EPFL), Lausanne, Switzerland; Power and Wide-band-gap Electronics Research Laboratory (POWERLAB), Ã‰cole Polytechnique FÃ©dÃ©rale de Lausanne (EPFL), Lausanne, Switzerland; Power and Wide-band-gap Electronics Research Laboratory (POWERLAB), Ã‰cole Polytechnique FÃ©dÃ©rale de Lausanne (EPFL), Lausanne, Switzerland; Power and Wide-band-gap Electronics Research Laboratory (POWERLAB), Ã‰cole Polytechnique FÃ©dÃ©rale de Lausanne (EPFL), Lausanne, Switzerland | IEEE Electron Device Letters | 2019-07-24 | 2019 | 40 | 8 | 1289 | 1292 | In this letter, we present normally-off GaN-on-Si MOSFETs based on the combination of tri-gate with a short barrier recess to yield a large positive threshold voltage (VTH) while maintaining a low specific on resistance (R<sub>ON,SP</sub>) and high current density (ID). The trigate structure offered excellent channel control, enhancing VTH from +0.3 V for the recessed to +1.4 V for the recessed tri-gate, along with a much reduced hysteresis in VTH, and a significantly increased transconductance (gm). Additional conduction channels at the sidewalls of the tri-gate trenches compensated the degradation in ON-resistance (R<sub>ON</sub>) from the gate recess, resulting in a small R<sub>ON</sub> of 7.32 Â± 0.26 QÂ·mm for L<sub>GD</sub> of 15 Î¼m and an increase in the maximum drain current (I<sup>max</sup><sub>D</sub> ). In addition, the tri-gate inherently integrates a gate-connected field-plate (FP), which improved the breakdown voltage (V<sub>BR</sub>) and reduced the degradation in dynamic R<sub>ON</sub>. With proper passivation techniques, these devices could be very promising as high-performance power switches for future power applications. | 1558-0563 |  | 10.1109/LED.2019.2922204 | Swiss National Science Foundation through Assistant Professor (AP) Energy(grant numbers:PYAPP2_166901); H2020 European Research Council(grant numbers:679425); ECSEL Joint Undertaking (JU)(grant numbers:826392); European Unionâ€™s Horizon 2020 research and innovation programme and Austria, Belgium, Germany, Italy, Norway, Slovakia, Spain, Sweden, Switzerland; | https://ieeexplore.ieee.org/stamp/stamp.jsp?arnumber=8735897 | E-mode;normally-off;GaN;MOS HEMT;tri-gate;high breakdown;low leakage;low on-resistance;gate recess | Logic gates;MOSFET;Gallium nitride;Resistance;Substrates;Hysteresis | gallium compounds;III-V semiconductors;passivation;power MOSFET;wide band gap semiconductors | gate-connected field-plate;breakdown voltage;low on-resistance;short barrier recess;high current density;trigate structure;excellent channel control;recessed tri-gate;additional conduction channels;tri-gate trenches;gate recess;maximum drain current;tri-gate GaN power MOSFET;GaN-on-Si MOSFET;voltage 0.3 V;voltage 1.4 V;size 15.0 mum;GaN |  | 22 |  | 34 | IEEE | 2019-06-12 |  |  | IEEE | IEEE Journals
Fabrication and Charge Deduction Based Sensitivity Analysis of GaN MOS-HEMT Device for Glucose, MIG, C-erbB-2, KIM-1, and PSA Detection | A. Varghese; C. Periasamy; L. Bhargava | Department of Electronics and Communication Engineering, Malaviya National Institute of Technology, Jaipur, India; Department of Electronics and Communication Engineering, Malaviya National Institute of Technology, Jaipur, India; Department of Electronics and Communication Engineering, Malaviya National Institute of Technology, Jaipur, India | IEEE Transactions on Nanotechnology | 2019-07-26 | 2019 | 18 |  | 747 | 755 | This paper presents the applicability of a high-resolution AlGaN/AlN/GaN metal oxide semiconductor-high electron mobility transistor (MOS-HEMT) for multiple bio detection and analysis of its sensitivity through a charge deduction based approach. The biomarkers of interest chosen in this paper include c-erbB-2, the breast cancer biomarker whose detection from saliva has been modeled. In this approach, the effective gate bias deduced through the model is applied to the fabricated device. High sensitivity of 0.054 mA/Î¼gmL<sup>-1</sup>, about nine times higher than the existing/conventional device, is attained here due to the modification of device epi design and use of MOS-gate. Similarly equivalent gate bias/interface charge has been deduced for other biomarkers such as prostate specific antigen, kidney injury molecule, monokine induced by interferon gamma, and glucose oxidase Enzyme, and effective sensitivities of 0.91 mA/Î¼gmL<sup>-1</sup>, 0.254 mA/Î¼gmL<sup>-1</sup>, 0.48 mA/ngmL<sup>-1</sup>, and 2.06 mA/mmolL<sup>-1</sup>, respectively, have been attained. The aim of the paper is developing an analytical model to analyze the sensitivity of the fabricated MOS-HEMT device with Al2O3 as gate dielectric (using on wafer testing) before the real packaging or sample introduction to ensure the device usability as a sensor for a dedicated detection. The methodology used here has been validated by comparison of the device sensitivity with real-time pH detection sensitivity. The device showcases high sensitivity of 1.83 mA/pH. The comparison of sensitivity with existing systems proves that the fabricated device overpowers the existing systems with huge marginal increase in sensitivities attained. | 1941-0085 |  | 10.1109/TNANO.2019.2928308 | DST-SERB(grant numbers:YSS/2015/000174); Young Faculty Research Fellowship under Visvesvaraya PhD Scheme(grant numbers:PhDMLA-4(17)/2014); | https://ieeexplore.ieee.org/stamp/stamp.jsp?arnumber=8766110 | AlGaN/GaN HEMT;biosensor;c-erbB-2;glucose;KIM;MIG;multi-detection;PSA | Logic gates;Sensitivity;HEMTs;Sensors;Gallium nitride;Biological system modeling;Fabrication | biomedical measurement;biosensors;cancer;enzymes;gallium compounds;high electron mobility transistors;III-V semiconductors;kidney;pH;pH measurement;sensitivity analysis;sugar;wide band gap semiconductors | GaN MOS-HEMT device;PSA detection;MOS-gate;glucose oxidase Enzyme;device sensitivity;real-time pH detection sensitivity;breast cancer biomarker;KIM-1 detection;C-erbB-2 detection;MIG detection;AlGaN-AlN-GaN metal oxide semiconductor-high electron mobility transistor;charge deduction-based sensitive analysis;AlGaN-AlN-GaN;Al2O3 |  | 10 |  | 36 | IEEE | 2019-07-18 |  |  | IEEE | IEEE Journals
Outstanding Reliability of Heavy-Ion-Irradiated AlInN/GaN on Silicon HFETs | N. A. Vega; S. R. Challa; R. A. Ferreyra; C. Kristukat; N. A. Muller; M. E. Debray; G. Schmidt; H. Witte; J. Christen; A. Dadgar; A. Strittmatter | Gerencia de InvestigaciÃ³n y aplicaciones, ComisiÃ³n Nacional de EnergÃ­a AtÃ³mica, San Martin, Argentina; Otto-von-Guericke UniversitÃ¤t Magdeburg, Magdeburg, Germany; Instituto de Ciencias FÃ­sicas, Consejo Nacional de Investigaciones CientÃ­ficas y TÃ©cnicas, Universidad de San MartÃ­n, San MartÃ­n, Argentina; Escuela de Ciencia y TecnologÃ­a, Universidad de San MartÃ­n, San MartÃ­n, Argentina; Gerencia de InvestigaciÃ³n y aplicaciones, ComisiÃ³n Nacional de EnergÃ­a AtÃ³mica, San Martin, Argentina; Gerencia de InvestigaciÃ³n y aplicaciones, ComisiÃ³n Nacional de EnergÃ­a AtÃ³mica, San Martin, Argentina; Otto-von-Guericke UniversitÃ¤t Magdeburg, Magdeburg, Germany; Otto-von-Guericke UniversitÃ¤t Magdeburg, Magdeburg, Germany; Otto-von-Guericke UniversitÃ¤t Magdeburg, Magdeburg, Germany; Otto-von-Guericke UniversitÃ¤t Magdeburg, Magdeburg, Germany; Otto-von-Guericke UniversitÃ¤t Magdeburg, Magdeburg, Germany | IEEE Transactions on Nuclear Science | 2019-12-17 | 2019 | 66 | 12 | 2417 | 2421 | AlInN/GaN heterostructure field-effect transistors (HFETs) grown on silicon withstand irradiation with 75-MeV sulfur ions up to fluences of 5.5 Ã— 10<sup>13</sup> ions/cm<sup>2</sup>. The static transistor operation characteristics of the devices exhibit a shift of the threshold voltage and a decrease in the saturation and the OFF-state current. Microphotoluminescence spectroscopy reveals a decrease in the electron carrier density in the channel region. Simulations were performed to model the damage caused to the devices assuming the generation of acceptor-like defects upon irradiation. It turns out that the degradation depends on the thickness of the buffer layer. Therefore, we propose the reduction in the thickness of the buffer layer as a way to increase the radiation tolerance of HFETs. | 1558-1578 |  | 10.1109/TNS.2019.2954216 | Agencia Nacional de PromociÃ³n CientÃ­fica y TecnolÃ³gica(grant numbers:PICT 2013â€“1210); The German Federal Ministry of Education and Research and The Argentinian Ministry of Science, Technology and Innovation within the cooperation program MinCyT-BMBF 2015(grant numbers:MinCyT-AL/15/09,BMBF-ARG15WTZ-037); | https://ieeexplore.ieee.org/stamp/stamp.jsp?arnumber=8906071 | AlInN;GaN;heavy-ion irradiation;HEMT;heterostructure field-effect transistors (HFETs);reliability | HEMTs;Aluminum compounds;Reliability;Radiation effects;Gallium nitride;Degradation | aluminium compounds;buffer layers;electron density;gallium compounds;high electron mobility transistors;III-V semiconductors;indium compounds;ion beam effects;photoluminescence;silicon;wide band gap semiconductors | heavy-ion-irradiated AlInN/GaN;AlInN/GaN heterostructure field-effect transistors;static transistor operation characteristics;silicon HFETs;buffer layer;electron carrier density;microphotoluminescence spectroscopy;OFF-state current;electron volt energy 75 MeV;AlInN-GaN;Si |  | 3 |  | 27 | IEEE | 2019-11-19 |  |  | IEEE | IEEE Journals
Design of Highly Linear Broadband Continuous Mode GaN MMIC Power Amplifiers for 5G | G. Nikandish; R. B. Staszewski; A. Zhu | School of Electrical and Electronic Engineering, University College Dublin, Dublin, Ireland; School of Electrical and Electronic Engineering, University College Dublin, Dublin, Ireland; School of Electrical and Electronic Engineering, University College Dublin, Dublin, Ireland | IEEE Access | 2019-05-10 | 2019 | 7 |  | 57138 | 57150 | In this paper, we present a design approach for broadband harmonic-tuned monolithic microwave integrated circuit (MMIC) power amplifiers (PAs). Two harmonic matching networks are proposed for the realization of continuous class-B and class-F modes in an integrated PA. A design procedure is developed for integrated PAs using these matching networks to achieve high linearity, broadband operation, and compact chip area, in the presence of parasitic components and the physical limitations of the MMIC process. Two proof-of-concept fully integrated PAs are implemented in a 0.25-Î¼m GaN-on-SiC process. Output power of 34.2-36.4 dBm with 40% to 49% power-added efficiency (PAE) is achieved in 4.2-7.0 GHz (51.6% fractional bandwidth), from the continuous class-B PA with only 1.5-mm<sup>2</sup> chip area. Furthermore, the continuous class-F PA achieves 36.2 dBm output power and 52% PAE at 5.0 GHz. The PAs are also characterized using QAM signals with wide bandwidth, in order to evaluate their performance for 5G wireless applications. For a 64-QAM signal with 100-MHz bandwidth and 8 dB peak-to-average power ratio (PAPR), the continuous class-B PA achieves 29.3 dBm average output power, 28% average PAE, and -25 dB (5.5%) error vector magnitude (EVM). The continuous class-F PA, tested using a 200 MHz 256 QAM signal with 8.5 dB PAPR, provides an average output power of 28.5 dBm, average PAE of 27%, and -28 dB (4%) EVM, without any pre-distortion. | 2169-3536 |  | 10.1109/ACCESS.2019.2914563 | European Unionâ€™s Horizon 2020 Research and Innovation Program; Science Foundation Ireland(grant numbers:13/RC/2077,16/IA/4449); | https://ieeexplore.ieee.org/stamp/stamp.jsp?arnumber=8704945 | 5G;broadband amplifier;continuous mode;GaN;harmonic tuned;monolithic microwave integrated circuit (MMIC);power amplifier (PA) | Harmonic analysis;Impedance;Broadband communication;5G mobile communication;Bandwidth;Gallium nitride;Linearity | gallium compounds;III-V semiconductors;MMIC power amplifiers;quadrature amplitude modulation;silicon compounds;wide band gap semiconductors;wideband amplifiers | highly linear broadband continuous mode GaN MMIC power amplifiers;broadband harmonic-tuned monolithic microwave integrated circuit power amplifiers;harmonic matching networks;class-F modes;integrated PA;design procedure;MMIC process;proof-of-concept fully integrated PAs;continuous class-B PA;continuous class-F PA;QAM signals;GaN-on-SiC process;frequency 5.0 GHz;frequency 200.0 MHz;frequency 4.2 GHz to 7.0 GHz;efficiency 27 percent;efficiency 52 percent;efficiency 40 percent to 49 percent;size 0.25 mum;GaN;SiC |  | 13 |  | 27 | OAPA | 2019-05-02 |  |  | IEEE | IEEE Journals
Vertical GaN-Based Temperature Sensor by Using TiN Anode Schottky Barrier Diode | L. Li; X. Li; T. Pu; S. Cheng; H. Li; J. -P. Ao | School of Electronics and Information Technology, Sun Yat-sen University, Guangzhou, China; Institute of Technology and Science, Tokushima University, Tokushima, Japan; Institute of Technology and Science, Tokushima University, Tokushima, Japan; State Key Laboratory of Superhard Materials, Jilin University, Changchun, China; State Key Laboratory of Superhard Materials, Jilin University, Changchun, China; Institute of Technology and Science, Tokushima University, Tokushima, Japan | IEEE Sensors Journal | 2020-12-17 | 2021 | 21 | 2 | 1273 | 1278 | Vertical GaN Schottky barrier diode was fabricated as temperature sensor by using a thermally stable TiN anode. The current-voltage characteristics of the diode measured at various temperature present a zero-temperature coefficient (ZTC) bias point of approximately 0.6 V. At the voltage below the ZTC bias point (sub-threshold region), the forward voltage at a fixed current decreases linearly with the increasing temperature, resulting in a sensitivity of approximately 1.3 mV/K. In the reversely biased region, the leakage current also presents temperature-dependent behavior with a sensitivity of approximately 19.7 mA/K regardless of the bias. Those results can be interpreted by the thermionic emission model. | 1558-1748 |  | 10.1109/JSEN.2020.3018330 | Fundamental Research Funds for the Centered Universities(grant numbers:18lgpy22); National Natural Science Foundation of China(grant numbers:51502107); Open Project of State Key Laboratory of Superhard Materials, Jilin University(grant numbers:201906); Key Laboratory of Microelectronic Devices and Integrated Technology, Institute of Microelectronics; | https://ieeexplore.ieee.org/stamp/stamp.jsp?arnumber=9171851 | TiN;GaN;temperature sensor;vertical diode | Temperature sensors;Gallium nitride;Temperature;Schottky diodes;Temperature measurement;Sensitivity;Resistance | gallium compounds;III-V semiconductors;leakage currents;Schottky barriers;Schottky diodes;temperature sensors;thermionic emission;wide band gap semiconductors | vertical GaN-based temperature sensor;TiN anode Schottky barrier diode;vertical GaN Schottky barrier diode;thermally stable TiN anode;current-voltage characteristics;zero-temperature coefficient bias point;ZTC bias point;sub-threshold region;forward voltage;reversely biased region;leakage current;temperature-dependent behavior;voltage 0.6 V;GaN;TiN |  | 6 |  | 23 | IEEE | 2020-08-20 |  |  | IEEE | IEEE Journals
Machine Learning-Based Statistical Approach to Analyze Process Dependencies on Threshold Voltage in Recessed Gate AlGaN/GaN MIS-HEMTs | T. -L. Wu; S. B. Kutub | International College of Semiconductor Technology, National Chiao Tung University, Hsinchu, Taiwan; International College of Semiconductor Technology, National Chiao Tung University, Hsinchu, Taiwan | IEEE Transactions on Electron Devices | 2020-11-24 | 2020 | 67 | 12 | 5448 | 5453 | In this work, we demonstrate the use of a machine learning (ML)-based statistical approach to model and analyze the impact of the fabrication processes on the threshold voltage in recessed gate AlGaN/GaN metal-insulator-semiconductor high electron mobility transistors. First, we employ a ML-based Tikhonov regularization approach using the input of 19 different processing splits to generate a multivariable analytical equation that considers four critical processing parameters, such as the remaining AlGaN depth, ex-situ wet clean, in-situ plasma, and gate dielectric. Furthermore, the artificial neural network-based approach, which cannot be used to further analyze the impact of the process, is implemented for the comparison. Second, the results from this analytical equation show a nice agreement with the measured threshold voltage, indicating a successful correlation between the processing parameters and the threshold voltage. Finally, the impact of each process on the threshold voltage can be analyzed through the coefficient value related to each process, which can be a useful guidance for the device optimization toward the targeted performance. | 1557-9646 |  | 10.1109/TED.2020.3032634 | â€œCenter for the Semiconductor Technology Researchâ€ from The Featured Areas Research Center Program within the framework of the Higher Education Sprout Project by the Ministry of Education (MOE) in Taiwan; Ministry of Science and Technology, Taiwan(grant numbers:MOST 109-2634-F-009-029); Young Scholar Fellowship Program(grant numbers:MOST 109-2636-E-009-005); | https://ieeexplore.ieee.org/stamp/stamp.jsp?arnumber=9247437 | GaN;machine learning (ML);threshold voltage | Logic gates;Plasmas;Dielectrics;Threshold voltage;Aluminum gallium nitride;Wide band gap semiconductors;Mathematical model | aluminium compounds;electronic engineering computing;gallium compounds;high electron mobility transistors;III-V semiconductors;learning (artificial intelligence);MIS devices;neural nets;statistical analysis;wide band gap semiconductors | device optimization;recessed gate AlGaN/GaN metal-insulator-semiconductor high electron mobility transistors;recessed gate AlGaN/GaN MIS-HEMTs;threshold voltage;artificial neural network-based approach;multivariable analytical equation;ML-based Tikhonov regularization approach;process dependencies;machine learning-based statistical approach;AlGaN-GaN |  | 4 |  | 24 | IEEE | 2020-11-03 |  |  | IEEE | IEEE Journals
Linear Equivalent Model for VHF Class Î¦<sub>2</sub> Inverter Based on Spectrum Quantification Method to Reduce GaN Reverse Conduction Loss | D. Zhang; D. Lyu; M. Zhang; M. Dong; R. Min; Q. Zhang; Q. Tong; X. Zou | School of Optical and Electronic Information, Huazhong University of Science and Technology, Wuhan, China; School of Optical and Electronic Information, Huazhong University of Science and Technology, Wuhan, China; Beijing Institute of Spacecraft System Engineering, China Academy of Space Technology, Beijing, China; Shanghai Institute of Space Power Sources, Shanghai, China; School of Optical and Electronic Information, Huazhong University of Science and Technology, Wuhan, China; School of Automation, Wuhan University of Technology, Wuhan, China; School of Optical and Electronic Information, Huazhong University of Science and Technology, Wuhan, China; School of Optical and Electronic Information, Huazhong University of Science and Technology, Wuhan, China | IEEE Access | 2021-04-28 | 2021 | 9 |  | 61635 | 61645 | Reverse conduction loss of GaN high electron mobility transistors (HEMTs) in very high frequency (VHF) converters is non-neglectable due to the absence of body diode. To reduce the reverse conduction time, this paper proposes a linear equivalent model for class Î¦<sub>2</sub> inverter to derive optimal duty cycles for different working conditions. The proposed model is derived from frequency-domain perspective, which simplifies the derivation process and provides an intuitive physical insight for class Î¦<sub>2</sub> inverter. Firstly, the power switch is modeled as a current source according to time-domain expressions of inductor current, which simplifies the circuit to a linear network. Based on quantitative analysis of the current source spectrum characteristics, the linear network response to the current excitation is derived, which forms the linear equivalent model. Then, drain voltage of the main switch under different working conditions is obtained. With the zero-crossing point of the drain voltage, numerical solutions of the optimal duty cycles are calculated. Finally, the optimal duty cycles are implemented with a high-resolution duty cycle generation circuit in a 27.12MHz prototype, which achieves not only a peak efficiency of 93.6% at full load, but also higher efficiency over the whole load and input voltage range compared to conventional fixed duty cycle. | 2169-3536 |  | 10.1109/ACCESS.2021.3074637 |  | https://ieeexplore.ieee.org/stamp/stamp.jsp?arnumber=9410286 | GaN HEMTs;reverse conduction loss;very high frequency;class Î¦â‚‚ inverter;linear equivalent model;spectrum quantification | Gallium nitride;MODFETs;Inverters;HEMTs;Switches;Integrated circuit modeling;Harmonic analysis | gallium compounds;III-V semiconductors;inductors;invertors;power HEMT;time-domain analysis;wide band gap semiconductors | VHF class Î¦2 inverter;drain voltage;linear network response;current source spectrum characteristics;inductor current;time-domain expressions;derivation process;frequency-domain perspective;reverse conduction time;very high frequency converters;GaN high electron mobility transistors;reduce GaN reverse conduction loss;spectrum quantification method;linear equivalent model;conventional fixed duty cycle;high-resolution duty cycle generation circuit;optimal duty cycles;frequency 27.12 MHz;efficiency 93.6 percent;GaN |  | 1 |  | 31 | CCBY | 2021-04-21 |  |  | IEEE | IEEE Journals
High-<inline-formula> <tex-math notation="LaTeX">${k}$ </tex-math></inline-formula> HfO<sub>2</sub>-Based AlGaN/GaN MIS-HEMTs With Y<sub>2</sub>O<sub>3</sub> Interfacial Layer for High Gate Controllability and Interface Quality | Y. -T. Shi; W. -Z. Xu; C. -K. Zeng; F. -F. Ren; J. -D. Ye; D. Zhou; D. -J. Chen; R. Zhang; Y. Zheng; H. Lu | School of Electronic Science and Engineering, Nanjing University, Nanjing, China; School of Electronic Science and Engineering, Nanjing University, Nanjing, China; School of Electronic Science and Engineering, Nanjing University, Nanjing, China; School of Electronic Science and Engineering, Nanjing University, Nanjing, China; School of Electronic Science and Engineering, Nanjing University, Nanjing, China; School of Electronic Science and Engineering, Nanjing University, Nanjing, China; School of Electronic Science and Engineering, Nanjing University, Nanjing, China; School of Electronic Science and Engineering, Nanjing University, Nanjing, China; School of Electronic Science and Engineering, Nanjing University, Nanjing, China; School of Electronic Science and Engineering, Nanjing University, Nanjing, China | IEEE Journal of the Electron Devices Society | 2020-01-03 | 2020 | 8 |  | 15 | 19 | High-k HfO<sub>2</sub> has been widely adopted in Si based MOSFETs as gate dielectric for the superior control over gate leakage and channel electrostatics. However, in AlGaN/GaN HEMTs, the additional interface issue as well as high oxygen transparency of HfO<sub>2</sub> has hindered its practical applications. In this work, high-k Y<sub>2</sub>O<sub>3</sub> with ultra-low oxygen permeability and high thermodynamic robustness has been introduced as the interfacial layer between HfO<sub>2</sub>/GaN for the interface engineering. It has been demonstrated that, the HfO<sub>2</sub>/Y<sub>2</sub>O<sub>3</sub> gate dielectric stacks have obtained the GaN MIS-HEMT an ultra-small subthreshold swing of ~70 mV/decade, an extremely low gate leakage of ~10<sup>-12</sup> A/mm, and a desirable dielectric/semiconductor interface quality with interface state density in level of ~10<sup>12</sup> cm<sup>-2</sup>eV<sup>-1</sup>. Meanwhile, a maximum drain current of 600mA/mm has been achieved together with an on-state resistance (R<sub>on</sub>) of 10.7 Î©Â·mm and a specific R<sub>on</sub> of 2.62 mÎ©Â·cm<sup>2</sup>. | 2168-6734 |  | 10.1109/JEDS.2019.2956844 | National Basic Research Program of China (973 Program)(grant numbers:2017YFB0403000); | https://ieeexplore.ieee.org/stamp/stamp.jsp?arnumber=8918313 | High k HfOâ‚‚;Yâ‚‚Oâ‚ƒ interfacial layer;AlGaN/GaN MIS-HEMT;gate controllability;interface quality | Logic gates;Hafnium compounds;Gallium nitride;Temperature measurement;Dielectrics;Frequency measurement;Leakage currents | aluminium compounds;electrostatics;gallium compounds;high electron mobility transistors;high-k dielectric thin films;III-V semiconductors;interface states;MIS devices;wide band gap semiconductors | interface state density;low gate leakage;ultra-small subthreshold swing;GaN MIS-HEMT;dielectric stacks;interface engineering;high thermodynamic robustness;ultra-low oxygen permeability;high oxygen transparency;channel electrostatics;Si based MOSFETs;interfacial layer;AlGaN-GaN |  | 8 |  | 28 | CCBY | 2019-12-02 |  |  | IEEE | IEEE Journals
Monolithically Integrated GaN LED/Quasi-Vertical Power U-Shaped Trench-Gate MOSFET Pairs Using Selective Epi Removal | Z. Guo; C. Hitchcock; C. Wetzel; R. F. Karlicek; G. Piao; Y. Yano; S. Koseki; T. Tabuchi; K. Matsumoto; M. Bulsara; T. P. Chow | Rensselaer Polytechnic Institute, Troy, NY, USA; Rensselaer Polytechnic Institute, Troy, NY, USA; Rensselaer Polytechnic Institute, Troy, NY, USA; Rensselaer Polytechnic Institute, Troy, NY, USA; Taiyo Nippon Sanso Corporation, Tsukuba, Japan; Taiyo Nippon Sanso Corporation, Tsukuba, Japan; Taiyo Nippon Sanso Corporation, Tsukuba, Japan; Taiyo Nippon Sanso Corporation, Tsukuba, Japan; Taiyo Nippon Sanso Corporation, Tsukuba, Japan; MATHESON Tri-Gas, Basking Ridge, NJ, USA; Rensselaer Polytechnic Institute, Troy, NY, USA | IEEE Electron Device Letters | 2019-10-30 | 2019 | 40 | 11 | 1736 | 1739 | We report on the demonstration of monolithically integrated light-emitting diode (LED) and quasi-vertical U-shaped trench-gate metal-oxidesemiconductor field-effect transistor (UMOSFET) in GaN. Selective epi removal (SER) approach was used on an LED-on-FET epi stack on sapphire substrates. Individual p-GaN layers were used for LED and FET in our design. LED light modulation by the supply voltage and the FET gate voltage was realized, and an integrated 350Î¼m Ã— 350Î¼m LED/UMOSFET pair exhibits a light output power (LOP) of 4.9 W/cm<sup>2</sup> or 6.0 mW. An integrated device with a UMOSFET driving a 3-LED chain was also demonstrated. The normally-off power UMOSFET has a threshold voltage of 7 V, a breakdown voltage of 208 V, and a specific on-resistance of 23 mÎ©-cm<sup>2</sup>, in which hexagonal cells were applied to obtain identical m-plane MOS gate interfaces. The effect of FET sizing on integrated pairs was also studied, and a trade-off model of FET/LED power ratio vs. FET/LED area ratio was created, which serves as universal criterion for FET/LED integration. The tested device with the best trade-off has FET/LED area ratio of 24% and FET/LED power ratio of 56%. This work creates a new building block for future GaN light-emitting integrated circuits (LEICs). | 1558-0563 |  | 10.1109/LED.2019.2943911 | National Science Foundation(grant numbers:EEC-0812056); New York State(grant numbers:C160145); | https://ieeexplore.ieee.org/stamp/stamp.jsp?arnumber=8850123 | GaN;monolithic integration;LED;quasi-vertical power UMOSFET;FET/LED power ratio vs. area ratio trade-off | Light emitting diodes;Gallium nitride;Logic gates;Current density;Modulation;HEMTs | gallium compounds;III-V semiconductors;light emitting diodes;monolithic integrated circuits;MOSFET;wide band gap semiconductors | m-plane MOS gate interfaces;sapphire substrates;quasivertical U-shaped trench-gate metal-oxide semiconductor field-effect transistor;selective Epi removal;quasivertical power u-shaped trench-gate MOSFET pairs;monolithically integrated GaN LED;FET gate voltage;supply voltage;LED light modulation;monolithically integrated light-emitting diode;size 350.0 mum;power 6.0 mW;voltage 7.0 V;voltage 208.0 V;GaN |  | 3 |  | 29 | IEEE | 2019-09-26 |  |  | IEEE | IEEE Journals
Recessed Anode AlGaN/GaN Schottky Barrier Diode for Temperature Sensor Application | T. Pu; X. Li; J. Wu; J. Yang; Y. Lu; X. Liu; J. -P. Ao | College of Materials Science and Engineering, Institute of Microelectronics (IME), Shenzhen Universityâ€“Hanshan Normal University Postdoctoral Workstation, Shenzhen University, Shenzhen, China; College of Materials Science and Engineering, Institute of Microelectronics (IME), Shenzhen Universityâ€“Hanshan Normal University Postdoctoral Workstation, Shenzhen University, Shenzhen, China; College of Materials Science and Engineering, Institute of Microelectronics (IME), Shenzhen Universityâ€“Hanshan Normal University Postdoctoral Workstation, Shenzhen University, Shenzhen, China; College of Materials Science and Engineering, Institute of Microelectronics (IME), Shenzhen Universityâ€“Hanshan Normal University Postdoctoral Workstation, Shenzhen University, Shenzhen, China; College of Materials Science and Engineering, Institute of Microelectronics (IME), Shenzhen Universityâ€“Hanshan Normal University Postdoctoral Workstation, Shenzhen University, Shenzhen, China; College of Materials Science and Engineering, Institute of Microelectronics (IME), Shenzhen Universityâ€“Hanshan Normal University Postdoctoral Workstation, Shenzhen University, Shenzhen, China; School of Microelectronics, Xidian University, Xiâ€™an, China | IEEE Transactions on Electron Devices | 2021-09-22 | 2021 | 68 | 10 | 5162 | 5166 | AlGaN/GaN Schottky barrier diode (SBD) temperature sensor with low turn-on voltage was fabricated by employing the recessed anode structure. This AlGaN/GaN SBD demonstrates good rectification in a broad temperature scope from 298 to 473 K. Compared with common planar diode, the recessed anode SBD shows a relatively lower turn-on voltage and better Schottky contact characteristics. The temperature-dependent forward voltage at a fixed current displays great linearity, contributing to a sensitivity of about 1.0 mV/K. The calculated sensitivities exhibit the downtrend by increasing current level, which is in agreement with the thermionic emission (TE) model. The recessed anode AlGaN/GaN SBDs show good potential in temperature sensor application. | 1557-9646 |  | 10.1109/TED.2021.3105498 | National Key Research and Development Program of China(grant numbers:2017YFB0403000); National Natural Science Foundation of China(grant numbers:61974144,62004127); Key-Area Research and Development Program of Guangdong Province(grant numbers:2020B010174003); Science and Technology Foundation of Shenzhen(grant numbers:JSGG20191129114216474); | https://ieeexplore.ieee.org/stamp/stamp.jsp?arnumber=9524845 | AlGaN/GaN heterostructure;recessed anode;Schottky barrier diode (SBD);temperature sensor | Anodes;Temperature sensors;Wide band gap semiconductors;Aluminum gallium nitride;MODFETs;HEMTs;Schottky diodes | aluminium compounds;gallium compounds;III-V semiconductors;leakage currents;rectification;Schottky barriers;Schottky diodes;semiconductor device models;temperature sensors;thermionic emission;wide band gap semiconductors | thermionic emission model;Recessed Anode AlGaN/GaN Schottky Barrier Diode;broad temperature scope;recessed anode structure;low turn-on voltage;temperature sensor application;temperature-dependent forward voltage;Schottky contact characteristics;recessed anode SBD;common planar diode;temperature 298.0 K to 473.0 K;AlGaN-GaN |  |  |  | 22 | IEEE | 2021-08-30 |  |  | IEEE | IEEE Journals
AlGaN/GaN 2-D Electron Gas for Highly Sensitive and High-Temperature Current Sensing | H. Q. Nguyen; T. Dinh; H. A. Moghadam; T. K. Nguyen; T. Nguyen; J. Han; S. Dimitrijev; Y. Zhu; N. -T. Nguyen; D. V. Dao | Queensland Micro-Nanotechnology Centre, Griffith University, Brisbane, QLD, Australia; Queensland Micro-Nanotechnology Centre, Griffith University, Brisbane, QLD, Australia; Queensland Micro-Nanotechnology Centre, Griffith University, Brisbane, QLD, Australia; Queensland Micro-Nanotechnology Centre, Griffith University, Brisbane, QLD, Australia; Queensland Micro-Nanotechnology Centre, Griffith University, Brisbane, QLD, Australia; Queensland Micro-Nanotechnology Centre, Griffith University, Brisbane, QLD, Australia; Queensland Micro-Nanotechnology Centre, Griffith University, Brisbane, QLD, Australia; School of Engineering and Built Environment, Griffith University, Brisbane, QLD, Australia; Queensland Micro-Nanotechnology Centre, Griffith University, Brisbane, QLD, Australia; School of Engineering and Built Environment, Griffith University, Brisbane, QLD, Australia | IEEE Transactions on Electron Devices | 2021-03-24 | 2021 | 68 | 4 | 1495 | 1500 | This article presents the design and characterization of a direct current (dc) sensor utilizing the Hall effect in AlGaN/GaN 2-D electron gas (2DEG) four-terminal devices and a flux concentrator. The sensor was fabricated from an AlGaN/GaN/Si wafer grown by metal-organic chemical vapor deposition. The sensor exhibited excellent linearity and repeatability with a high Hall voltage under the primary current ranging from âˆ’5 to 5 A. The sensitivity of the sensor was measured to be 0.26 (V/A)/A at 20 Â°C and independent of ambient temperature up to 200 Â°C. The obtained result is greater than that of other reported Hall effect-based current sensors. The high sensitivity and thermal stability at varying temperatures are attributed to the high electron mobility, wide bandgap, and stability of carrier density in 2DEG. Combining these factors with the excellent mechanical strength, electrical conductivity, and chemical inertness of GaN, the proposed sensor is promising for current monitoring in a wide range of operation temperatures. | 1557-9646 |  | 10.1109/TED.2021.3054360 | Griffith Universityâ€™s New Researcher Grants; Australian Research Council(grant numbers:LP150100153,LP160101553); Queensland node of the Australian National Fabrication Facility, a company established under the National Collaborative Research Infrastructure Strategy to provide nano and micro-fabrication facilities for Australian researchers; | https://ieeexplore.ieee.org/stamp/stamp.jsp?arnumber=9360320 | AlGaN/GaN 2-D electron gas (2DEG);current sensor;energy band analysis;Hall effect | Magnetic cores;Wide band gap semiconductors;Toroidal magnetic fields;MODFETs;HEMTs;Current measurement;Aluminum gallium nitride | aluminium compounds;carrier density;electric sensing devices;electrical conductivity;electron mobility;gallium compounds;Hall effect;III-V semiconductors;MOCVD;semiconductor growth;semiconductor heterojunctions;thermal stability;two-dimensional electron gas;wide band gap semiconductors | electrical conductivity;AlGaN-GaN 2D electron gas;Hall effect-based current sensors;high electron mobility;ambient temperature;primary current ranging;high Hall voltage;metal-organic chemical vapor deposition;2DEG;direct current sensor;high-temperature current sensing;temperature 20.0 degC;temperature 200.0 degC;AlGaN-GaN |  | 2 |  | 35 | IEEE | 2021-02-22 |  |  | IEEE | IEEE Journals
ANN-Based Large-Signal Model of AlGaN/GaN HEMTs With Accurate Buffer-Related Trapping Effects Characterization | X. Du; M. Helaoui; A. Jarndal; T. Liu; B. Hu; X. Hu; F. M. Ghannouchi | Department of Electrical and Computer Engineering, Intelligent RF Radio Laboratory, University of Calgary, Calgary, AB, Canada; Department of Electrical and Computer Engineering, Intelligent RF Radio Laboratory, University of Calgary, Calgary, AB, Canada; Electrical Engineering Department, University of Sharjah, Sharjah, United Arab Emirates; Faculty of Electrical Engineering and Computer Science, Ningbo University, Ningbo, China; School of Electronic Science and Engineering, University of Electronic Science and Technology of China, Chengdu, China; School of Electronic Engineering, Beijing University of Posts and Telecommunications, Beijing, China; Department of Electrical and Computer Engineering, Intelligent RF Radio Laboratory, University of Calgary, Calgary, AB, Canada | IEEE Transactions on Microwave Theory and Techniques | 2020-07-01 | 2020 | 68 | 7 | 3090 | 3099 | In this article, an artificial neural network (ANN)-based large-signal model (LSM) of AlGaN/GaN high electron mobility transistors (HEMTs) with accurate buffer-related trapping effects characterization and modeling is proposed. A hybrid small-signal parameter-extraction method for AlGaN/GaN HEMTs is used to acquire the parasitic parameters. To simplify the modeling procedure of the drain-source current Ids, an ANN-based model associated with the empirical equations taking into account the trapping effects, self-heating effects, and breakdown issue is developed. The low-frequency dispersions related to the buffer-related trapping effects have been well modeled by using a new empirical equation, which has been verified by small-signal S-parameters. Also, a new thermal factor KT and an improved Shockley diode equation are given in the proposed model as well. The developed LSM has been fully verified by a 2 Ã— 100 Î¼m AlGaN/GaN HEMT with the pulsed I-V, small-signal S-parameters, power sweep, and load-pull measurements. | 1557-9670 |  | 10.1109/TMTT.2020.2990171 | National Science and Engineering Research Council (NSERC) of Canada; Alberta Innovates Technology Futures (AITF); Canada Research Chairs (CRC) Program; National Natural Science Foundation of China (NSFC)(grant numbers:U1809203); | https://ieeexplore.ieee.org/stamp/stamp.jsp?arnumber=9091061 | AlGaN/GaN high electron mobility transistors (HEMTs);artificial neural network (ANN);capacitance modeling;hybrid parameter-extraction;large-signal modeling;self-heating effects;trapping effects | Mathematical model;Integrated circuit modeling;HEMTs;MODFETs;Aluminum gallium nitride;Wide band gap semiconductors;Solid modeling | aluminium compounds;gallium compounds;high electron mobility transistors;III-V semiconductors;semiconductor device models;S-parameters;wide band gap semiconductors | load-pull measurements;improved Shockley diode equation;thermal factor;AlGaN/GaN HEMTs;drain-source current Ids;parasitic parameters;hybrid small-signal parameter-extraction method;accurate buffer-related trapping effects characterization;artificial neural network-based large-signal model;ANN-based large-signal model;small-signal S-parameters;empirical equation;self-heating effects;AlGaN-GaN |  | 13 |  | 50 | IEEE | 2020-05-11 |  |  | IEEE | IEEE Journals
Modeling of Bias-Dependent Effective Velocity and Its Impact on Saturation Transconductance in AlGaN/GaN HEMTs | A. U. H. Pampori; S. A. Ahsan; R. Dangi; U. Goyal; S. K. Tomar; M. Mishra; Y. S. Chauhan | Department of Electrical Engineering, Nanolab, IIT Kanpur, Kanpur, India; Department of Electronics and Communication Engineering, Nanoelectronic Research and Development Laboratory, National Institute of Technology Srinagar, Srinagar, India; Department of Electrical Engineering, Nanolab, IIT Kanpur, Kanpur, India; Solid State Research Laboratory (SSPL), Defence Research and Development Organization (DRDO), New Delhi, India; Solid State Research Laboratory (SSPL), Defence Research and Development Organization (DRDO), New Delhi, India; Solid State Research Laboratory (SSPL), Defence Research and Development Organization (DRDO), New Delhi, India; Department of Electrical Engineering, Nanolab, IIT Kanpur, Kanpur, India | IEEE Transactions on Electron Devices | 2021-06-23 | 2021 | 68 | 7 | 3302 | 3307 | In this article, we present a surface-potential-based approach to model the bias-dependent effective velocity observed in AlGaN/GaN high-electron-mobility transistors (HEMTs) due to optical phonon scattering. Our model precisely reproduces the progressive decrease in the saturation velocity in GaN HEMTs with increasing gate voltages, as reported in the literature, which is predominantly due to the scattering of electrons, forming the high-density two-dimensional electron gas (2DEG), by optical phonons at high overdrive voltages. We show that this dependence differs from the traditional mobility degradation models in terms of its impact on the device current-voltage (I- V) characteristics and illustrate how the inclusion of a velocity saturation model also provides the model users with an additional handle for parameter extraction. The model is explicit and, by virtue of its Simulation Program with Integrated Circuit Emphasis (SPICE) compatibility, is readily implemented in the industry-standard Advanced SPICE Model for HEMTs (ASM-HEMTs) model and has been validated against experimental dc I-V and RF S-parameter measurements of an in-house GaN device. | 1557-9646 |  | 10.1109/TED.2021.3078717 | Prime Ministerâ€™s Research Fellowship (PMRF); Defense Research and Development Organization (DRDO) CARS-67(grant numbers:SPL-154); Swarnajayanti Fellowship(grant numbers:DST/SJF/ETA-02/2017-18); Fund for Improvement of S&T Infrastructure (FIST) Scheme, Department of Science and Technology (DST), India(grant numbers:SR/FST/ETII-072/2016); DST Science and Engineering Research Board (SERB) Startup Research Grant(grant numbers:SRG/2019/001122); | https://ieeexplore.ieee.org/stamp/stamp.jsp?arnumber=9434382 | Advanced SPICE model for HEMT (ASM-HEMT);AlGaN/GaN high-electron-mobility transistor (HEMT);compact model;optical phonon scattering;saturation velocity | HEMTs;MODFETs;Integrated circuit modeling;Logic gates;Wide band gap semiconductors;Computational modeling;Aluminum gallium nitride | aluminium compounds;gallium compounds;high electron mobility transistors;III-V semiconductors;semiconductor device models;SPICE;two-dimensional electron gas;wide band gap semiconductors | bias-dependent effective velocity;saturation transconductance;surface-potential-based approach;optical phonon scattering;saturation velocity;gate voltages;high-density two-dimensional electron gas;optical phonons;high overdrive voltages;traditional mobility degradation models;device current-voltage characteristics;velocity saturation model;model users;industry-standard Advanced SPICE Model;HEMTs model;ASM-HEMTs;Simulation Program with Integrated Circuit Emphasis compatibility;in-house GaN device;AlGaN-GaN |  |  |  | 32 | IEEE | 2021-05-18 |  |  | IEEE | IEEE Journals
Improved RF Power Performance of AlGaN/GaN HEMT Using by Ti/Au/Al/Ni/Au Shallow Trench Etching Ohmic Contact | H. Lu; X. Ma; B. Hou; L. Yang; M. Zhang; M. Wu; Z. Si; X. Zhang; X. Niu; Y. Hao | State Key Discipline Laboratory of Wide Band-gap Semiconductor Technology, School of Microelectronics, Xidian University, Xiâ€™an, China; State Key Discipline Laboratory of Wide Band-gap Semiconductor Technology, School of Microelectronics, Xidian University, Xiâ€™an, China; State Key Discipline Laboratory of Wide Band-gap Semiconductor Technology, School of Microelectronics, Xidian University, Xiâ€™an, China; State Key Discipline Laboratory of Wide Band-gap Semiconductor Technology, School of Microelectronics, Xidian University, Xiâ€™an, China; State Key Discipline Laboratory of Wide Band-gap Semiconductor Technology, School of Microelectronics, Xidian University, Xiâ€™an, China; State Key Discipline Laboratory of Wide Band-gap Semiconductor Technology, School of Microelectronics, Xidian University, Xiâ€™an, China; State Key Discipline Laboratory of Wide Band-gap Semiconductor Technology, School of Advanced Materials and Nanotechnology, Xidian University, Xiâ€™an, China; State Key Discipline Laboratory of Wide Band-gap Semiconductor Technology, School of Advanced Materials and Nanotechnology, Xidian University, Xiâ€™an, China; State Key Discipline Laboratory of Wide Band-gap Semiconductor Technology, School of Microelectronics, Xidian University, Xiâ€™an, China; State Key Discipline Laboratory of Wide Band-gap Semiconductor Technology, School of Microelectronics, Xidian University, Xiâ€™an, China | IEEE Transactions on Electron Devices | 2021-09-22 | 2021 | 68 | 10 | 4842 | 4846 | In this article, we report on the high dc and RF performance of AlGaN/GaN high electron mobility transistors that employ Ti/Au/Al/Ni/Au metallization stack with shallow trench etching ohmic contact (STEOC). An excellent ohmic contact performance including low contact resistance (<inline-formula> <tex-math notation="LaTeX">${R}_{C}$ </tex-math></inline-formula>) of <inline-formula> <tex-math notation="LaTeX">$0.28~\Omega \cdot $ </tex-math></inline-formula>mm and smooth surface morphology have been achieved simultaneously. Atomic force microscope (AFM) reveals a highly smooth surface morphology with a root mean square (rms) roughness of 6.3 nm even after 810 Â°C high-temperature annealing (HTA), achieving an improvement of 79% as compared to the conventional Ti/Al/Ni/Au ohmic contact (COC). A high-resolution transmission electron microscope (HRTEM) showed a glossy morphology with a continuous and uniform TiN layer formed in the interface for the STEOC sample, while a bumpy morphology caused from the Ni-Al complexes balling up and TiN island penetrating into the AlGaN/GaN heterostructure were observed for the conventional sample. Consequently, the fabricated transistors with the STEOC process show a high output current of 1.52 A/mm and low ON-resistance (<inline-formula> <tex-math notation="LaTeX">${R}_{ \mathrm{ ON}}$ </tex-math></inline-formula>) of <inline-formula> <tex-math notation="LaTeX">$2.09~\Omega $ </tex-math></inline-formula> mm. In addition, a high current cutoff frequency (<inline-formula> <tex-math notation="LaTeX">${f}_{T}$ </tex-math></inline-formula>) of 60 GHz and maximum oscillation frequency (<inline-formula> <tex-math notation="LaTeX">${f}_{\text {max}}$ </tex-math></inline-formula>) of 150 GHz were obtained for the STEOC HEMT with a gate length (<inline-formula> <tex-math notation="LaTeX">${L}_{\text {g}}$ </tex-math></inline-formula>) of 150 nm. Sub-6 GHz continuous-wave mode power sweep measurements deliver a high power-added-efficiency (PAE) of 67%. These results show the significant potential of the STEOC process to facilitate the development of GaN-based power amplifier (PA) applied for 5G. | 1557-9646 |  | 10.1109/TED.2021.3101462 | National Key Research and Development Program of China(grant numbers:2018YFB1802100); National Natural Science Foundation of China(grant numbers:62090014); Fundamental Research Funds for the Central Universities of China(grant numbers:XJS201102,XJS211101,XJS211106,ZDRC2002); Nature Science Foundation of Shaanxi Province(grant numbers:2020JM-191,2018HJCG-20); | https://ieeexplore.ieee.org/stamp/stamp.jsp?arnumber=9511645 | AlGaN/GaN;HEMT;load-pull;low contact resistance;ohmic contacts;sub-6 GHz | Metals;Surface morphology;Wide band gap semiconductors;Ohmic contacts;Morphology;Aluminum gallium nitride;Surface treatment | aluminium alloys;aluminium compounds;annealing;atomic force microscopy;contact resistance;etching;gallium compounds;gold alloys;high electron mobility transistors;III-V semiconductors;metallisation;nickel alloys;ohmic contacts;surface morphology;titanium alloys;transmission electron microscopy;wide band gap semiconductors | STEOC process;high output current;high current cutoff frequency;STEOC HEMT;high power-added-efficiency;GaN-based power amplifier;RF power performance;ohmic contact performance;low contact resistance;atomic force microscope;smooth surface morphology;high-temperature annealing;high-resolution transmission electron microscope;glossy morphology;STEOC sample;bumpy morphology;Ni-Al complexes;continuous-wave mode power sweep measurements;shallow trench etching;high electron mobility transistors;root mean square roughness;HRTEM;5G mobile communication;metallization stack;frequency 60.0 GHz;frequency 150.0 GHz;size 150.0 nm;temperature 810.0 degC;Ti-Au-Al-Ni-Au;AlGaN-GaN |  |  |  | 19 | IEEE | 2021-08-11 |  |  | IEEE | IEEE Journals
Gate Current Partitioning Model for Schottky Gate GaN HEMTs | A. Debnath; S. Sarkar; K. R. Pandurang; N. DasGupta; A. DasGupta | Department of Electrical Engineering, IIT Madras, Chennai, India; Department of Electrical Engineering, IIT Madras, Chennai, India; Department of Electrical Engineering, IIT Madras, Chennai, India; Department of Electrical Engineering, IIT Madras, Chennai, India; Department of Electrical Engineering, IIT Madras, Chennai, India | IEEE Transactions on Electron Devices | 2020-12-23 | 2021 | 68 | 1 | 425 | 429 | A gate current partition scheme for Schottky gate GaN-based high-electron-mobility transistors (HEMTs) using a charge-based approach is proposed. Analytical expressions for gate-to-drain and gate-to-source components of Fowler-Nordheim tunneling (FNT), Poole-Frenkel emission (PFE), thermionic emission (TE), and defect assisted tunneling (DAT) currents are derived. This current partition model is implemented in Verilog-A and validated with experimental results for a wide range of gate and drain bias. The model also passes the symmetry test. | 1557-9646 |  | 10.1109/TED.2020.3035552 | Centre for NEMS and Nanophotonics (CNNP), IIT Madras; Science and Engineering Research Board (SERB), Government of India(grant numbers:CRG/2018/001081); | https://ieeexplore.ieee.org/stamp/stamp.jsp?arnumber=9258944 | GaN high-electron-mobility transistor (HEMT);gate current partitioning | Logic gates;HEMTs;MODFETs;Current density;Computational modeling;Phase frequency detectors;Hardware design languages | gallium compounds;high electron mobility transistors;III-V semiconductors;Poole-Frenkel effect;semiconductor device models;thermionic emission;tunnelling;wide band gap semiconductors | defect assisted tunneling currents;gate current partitioning model;charge-based approach;gate-to-source components;Fowler-Nordheim tunneling;thermionic emission;Schottky gate gallium nitride HEMTs;Schottky gate gallium nitride-based high-electron-mobility transistors;analytical expressions;gate-to-drain components;Poole-Frenkel emission;PFE;DAT currents;symmetry test;drain bias;gate bias;Verilog-A;GaN |  |  |  | 11 | IEEE | 2020-11-13 |  |  | IEEE | IEEE Journals
Towards Understanding the Interaction Between Hydrogen Poisoning and Bias Stress in AlGaN/GaN MIS-HEMTs With SiNx Gate Dielectric | R. Gao; C. Liu; Z. He; Y. Chen; Y. Shi; X. Lin; X. Zhang; Z. Wang; Y. En; G. Lu; Y. Huang | Science and Technology on Reliability Physics and Application of Electronic Component Laboratory, China Electronic Product Reliability and Environmental Testing Research Institute (CEPREI), Guangzhou, China; Science and Technology on Reliability Physics and Application of Electronic Component Laboratory, China Electronic Product Reliability and Environmental Testing Research Institute (CEPREI), Guangzhou, China; Science and Technology on Reliability Physics and Application of Electronic Component Laboratory, China Electronic Product Reliability and Environmental Testing Research Institute (CEPREI), Guangzhou, China; Science and Technology on Reliability Physics and Application of Electronic Component Laboratory, China Electronic Product Reliability and Environmental Testing Research Institute (CEPREI), Guangzhou, China; Science and Technology on Reliability Physics and Application of Electronic Component Laboratory, China Electronic Product Reliability and Environmental Testing Research Institute (CEPREI), Guangzhou, China; Science and Technology on Reliability Physics and Application of Electronic Component Laboratory, China Electronic Product Reliability and Environmental Testing Research Institute (CEPREI), Guangzhou, China; Science and Technology on Reliability Physics and Application of Electronic Component Laboratory, China Electronic Product Reliability and Environmental Testing Research Institute (CEPREI), Guangzhou, China; Components and Materials Research Department, China Electronic Product Reliability and Environmental Testing Research Institute (CEPREI), Guangzhou, China; Science and Technology on Reliability Physics and Application of Electronic Component Laboratory, China Electronic Product Reliability and Environmental Testing Research Institute (CEPREI), Guangzhou, China; Science and Technology on Reliability Physics and Application of Electronic Component Laboratory, China Electronic Product Reliability and Environmental Testing Research Institute (CEPREI), Guangzhou, China; Science and Technology on Reliability Physics and Application of Electronic Component Laboratory, China Electronic Product Reliability and Environmental Testing Research Institute (CEPREI), Guangzhou, China | IEEE Electron Device Letters | 2021-01-27 | 2021 | 42 | 2 | 212 | 215 | In this work, the interaction between hydrogen poisoning (HP) and bias stress in AlGaN/GaN MIS-HEMTs, which incorporate a SiNx gate dielectric, is investigated. The transfer characteristics show that a hydrogen-poisoned device exhibits a 1.15-V-negative threshold voltage (V<sub>th</sub>) shift, a significant direct current (DC) ON-resistance (RON_DC) decrease, and a subthreshold swing (SS) decrease with respect to a fresh device, whereas the max-gm remains unchanged after excluding the effect of RON_DC. Moreover, the border trap energy distribution remains almost unaffected before and after HP, indicating that the border traps are insensitive to HP. The experimental results show that HP causes passivation in the interface states at the SiNx/AlGaN interface and introduces mobile H<sup>+</sup> ions in the bulk SiNx, resulting in the negative V<sub>th</sub> shift, RON_DC decrease, and SS decrease. After applying a forward-bias stress on the gate, the H<sup>+</sup> ions in the bulk SiNx underneath the gate electrode drift toward the two-dimensional electron gas (2DEG) and annihilate with electrons, resulting in the irreversible positive V<sub>th</sub> shift. The H<sup>+</sup> ions in the bulk SiNx beyond the gate electrode(gate-to-drain- and gate-to-source) remain unchanged, resulting in an unchanged RON_DC. This conclusion is significant for the AlGaN/GaN MIS-HEMT reliability optimization against HP, and it is particularly useful in spatial applications. | 1558-0563 |  | 10.1109/LED.2021.3049245 | Natural Science Foundation of Guangdong Province(grant numbers:2020A1515010110); Special Project for Research and Development in Key areas of Guangdong Province(grant numbers:2020B010173001); Guangzhou Science and Technology Plan Project(grant numbers:201904010457); Key-Area Research and Development Program of Guangdong Province(grant numbers:2020B010171002); | https://ieeexplore.ieee.org/stamp/stamp.jsp?arnumber=9314054 | GaN MIS-HEMT;hydrogen poisoning;bias stress | Stress;Logic gates;Gallium nitride;MODFETs;HEMTs;Hydrogen;Wide band gap semiconductors | aluminium compounds;dielectric materials;gallium compounds;high electron mobility transistors;III-V semiconductors;interface states;MIS devices;passivation;semiconductor device reliability;silicon compounds;two-dimensional electron gas;wide band gap semiconductors | irreversible positive threshold voltage shift;MIS-HEMT reliability optimization;gate electrode;2DEG;two-dimensional electron gas;passivation;direct current ON-resistance;gate-to-source;gate-to-drain;gate electrode drift;forward-bias stress;border trap energy distribution;fresh device;negative threshold voltage;hydrogen-poisoned device;transfer characteristics;silicon nitride gate dielectric;HP;unchanged RON_DC;voltage 1.15 V;AlGaN-GaN;SiNx-AlGaN |  | 1 |  | 16 | IEEE | 2021-01-05 |  |  | IEEE | IEEE Journals
Ultra-Low Contact Resistivity of < <inline-formula> <tex-math notation="LaTeX">$0.1~\Omega\cdot$ </tex-math></inline-formula> mm for Au-Free Ti<sub>x</sub>Al<sub>y</sub> Alloy Contact on Non-Recessed i-AlGaN/GaN | M. -Y. Fan; G. -Y. Yang; G. -N. Zhou; Y. Jiang; W. -M. Li; Y. -L. Jiang; H. -Y. Yu | State Key Laboratory of ASIC and System, School of Microelectronics, Fudan University, Shanghai, China; School of Microelectronics, Southern University of Science and Technology (SUSTech), Shenzhen, China; School of Microelectronics, Southern University of Science and Technology (SUSTech), Shenzhen, China; School of Microelectronics, Southern University of Science and Technology (SUSTech), Shenzhen, China; School of Microelectronics, Southern University of Science and Technology (SUSTech), Shenzhen, China; State Key Laboratory of ASIC and System, School of Microelectronics, Fudan University, Shanghai, China; School of Microelectronics, Southern University of Science and Technology (SUSTech), Shenzhen, China | IEEE Electron Device Letters | 2019-12-27 | 2020 | 41 | 1 | 143 | 146 | A robust process for Au-free ohmic contact formation is demonstrated by a direct contact of TixAly alloy film on non-recessed i-AlGaN/GaN. Using this novel TixAly alloy instead of multilayers as contact metals, an ultra-low contact resistivity of <; 0.1 Î©Â· mm is achieved for Ti<sub>5</sub>Al<sub>1</sub> alloy on i-AlGaN/GaN after 880 Â°C/60s annealing. | 1558-0563 |  | 10.1109/LED.2019.2953077 | National Natural Science Foundation of China(grant numbers:61874030); Research of low cost fabrication of GaN power devices and system integration(grant numbers:JCYJ20160226192639004); Research of key techniques and applications of GaNon-Si power device(grant numbers:2019B010128001); | https://ieeexplore.ieee.org/stamp/stamp.jsp?arnumber=8897034 | Ohmic contact;Ti???Al??? alloy;AlGaN/GaN;Au-free;non-recessed | Annealing;Aluminum gallium nitride;Wide band gap semiconductors;HEMTs;MODFETs;Ohmic contacts | aluminium alloys;aluminium compounds;annealing;contact resistance;gallium compounds;gold;III-V semiconductors;metallic thin films;multilayers;ohmic contacts;titanium alloys;wide band gap semiconductors | annealing;multilayers;contact metals;alloy film;ohmic contact formation;alloy contact;ultralow contact resistivity;temperature 880.0 degC;time 60.0 s;AlGaN-GaN;Au;Ti5Al |  | 10 |  | 22 | IEEE | 2019-11-12 |  |  | IEEE | IEEE Journals
A Complete Switching Analytical Model of Low-Voltage eGaN HEMTs and Its Application in Loss Analysis | J. Chen; Q. Luo; J. Huang; Q. He; X. Du | State Key Laboratory of Power Transmission Equipment and System Security and New Technology, School of Electrical Engineering, Chongqing University, Chongqing, China; State Key Laboratory of Power Transmission Equipment and System Security and New Technology, School of Electrical Engineering, Chongqing University, Chongqing, China; State Key Laboratory of Power Transmission Equipment and System Security and New Technology, School of Electrical Engineering, Chongqing University, Chongqing, China; State Key Laboratory of Power Transmission Equipment and System Security and New Technology, School of Electrical Engineering, Chongqing University, Chongqing, China; State Key Laboratory of Power Transmission Equipment and System Security and New Technology, School of Electrical Engineering, Chongqing University, Chongqing, China | IEEE Transactions on Industrial Electronics | 2019-10-02 | 2020 | 67 | 2 | 1615 | 1625 | Low-voltage enhancement-mode gallium nitride high electron mobility transistors (eGaN HEMTs) are a kind of promising devices to realize high-efficiency and high-power-density conversion because of their fast switching speed, low conduction, and switching losses. Since the reverse conduction loss of eGaN HEMTs accounts for a large part of switching losses, it is of great importance to improve the traditional switching analytical model to predict the reverse conduction loss. In this paper, a complete and accurate switching analytical model of low-voltage eGaN HEMTs is presented, which considers the effects of low-parasitic inductances, nonlinear junction capacitances and nonlinear transconductances. The turn-on and turn-off switching processes are described in detail, and the resulting equations are solved by using mathematical software such as MATLAB to predict the switching waveforms during the switching periods. And an accurate loss calculation method based on the proposed model is proposed including the reverse conduction loss. The accuracy of the proposed model is validated by comparing the predicted switching waveforms and the efficiency of a synchronous buck converter with the experimental results, respectively. Moreover, the proposed model is compared with the traditional model, which proves the advantages of the proposed model. In the end, according to the proposed complete model, the effect of the top switch (TS) gate resistance, the TS drain-source capacitance, power loop inductance, current ripple, the bottom switch (BS) gate resistance, the BS drain-source capacitance, and dead time on the loss breakdown of the synchronous buck converter is explored and some qualitative suggestions are given to improve the conversion efficiency based on these analyzing results. | 1557-9948 |  | 10.1109/TIE.2019.2891466 |  | https://ieeexplore.ieee.org/stamp/stamp.jsp?arnumber=8611286 | eGaN HEMTs (enhancement-mode gallium nitride high electron mobility transistors);parameter influence;switching analytical model;synchronous buck converter | Analytical models;HEMTs;MODFETs;Switches;Logic gates;Capacitance;Switching circuits | gallium compounds;high electron mobility transistors;III-V semiconductors;losses;semiconductor device breakdown;semiconductor device models;wide band gap semiconductors | top switch gate resistance;bottom switch gate resistance;loss breakdown;low-voltage enhancement-mode gallium nitride high electron mobility transistors;high-power-density conversion;fast switching speed;switching losses;reverse conduction loss;switching processes;switching periods;accurate loss calculation method;predicted switching waveforms;switching analytical model;low-voltage enhancement mode gallium nitride HEMTs;high-efficiency power-density conversion;low-parasitic inductance effect;nonlinear junction capacitances;nonlinear transconductances;Matlab;synchronous buck converter;TS drain-source capacitance;power loop inductance;current ripple;dead time;mathematical software;loss analysis;GaN |  | 12 |  | 28 | IEEE | 2019-01-13 |  |  | IEEE | IEEE Journals
Ultraefficient Voltage Doubler Based on a GaN Resonant Switched-Capacitor Converter | M. VasiÄ‡; D. Serrano; V. Toral; P. Alou; J. A. Oliver; J. A. Cobos | Centro de ElectrÃ³nica Industrial, Universidad PolitÃ©cnica de Madrid, Madrid, Spain; Centro de ElectrÃ³nica Industrial, Universidad PolitÃ©cnica de Madrid, Madrid, Spain; Centro de ElectrÃ³nica Industrial, Universidad PolitÃ©cnica de Madrid, Madrid, Spain; Centro de ElectrÃ³nica Industrial, Universidad PolitÃ©cnica de Madrid, Madrid, Spain; Centro de ElectrÃ³nica Industrial, Universidad PolitÃ©cnica de Madrid, Madrid, Spain; Centro de ElectrÃ³nica Industrial, Universidad PolitÃ©cnica de Madrid, Madrid, Spain | IEEE Journal of Emerging and Selected Topics in Power Electronics | 2019-05-01 | 2019 | 7 | 2 | 622 | 635 | In this paper, we present a highly efficient and compact voltage doubler based on a resonant switched-capacitor converter implemented with GaN FETs. Two possible approaches for its implementation are analyzed and compared. In the first approach, the resonant inductor is placed in series with a resonant capacitor, conducting a sinusoidal current, while in the second, it is placed in series with the input source, conducting rectified sinusoidal current. Both resonant converters have the same voltage gain, and although the change in the position of the resonant inductor is, at the first glance, of minor importance, the analysis and results show that it has huge impact on the capability to achieve zero-voltage switching (ZVS) transitions at low output power. The experimental results clearly show that at low loads when the resonant inductor is in series with the resonant capacitor, the switching frequency can be significantly higher than the resonant frequency and that it is, practically, impossible to achieve ZVS transitions, forcing the implementation of cycle skipping. The prototype implemented for the experiments can provide up to 4.5-kW losing between 20 and 22 W. In the case of light load (500 W), the power losses were only 2-3 W. Its power density is higher than 65 kW/dm3. The same resonant converter was tested with Si CoolMOS devices as well and the impact of the semiconductor technology on the overall power losses was verified. Due to higher Coss capacitance, the Si-based converter has 40% higher power losses at full power than its GaN-based counterpart. The components of the GaN-based converter occupy only 65 cm3, which opens a possibility to obtain a design with extremely high power density. | 2168-6785 |  | 10.1109/JESTPE.2019.2899180 |  | https://ieeexplore.ieee.org/stamp/stamp.jsp?arnumber=8641359 | Resonant converters;switched capacitors;zero-voltage switching (ZVS) | Inductors;Capacitors;Switches;Zero voltage switching;Transistors;Switching frequency;Gallium nitride | field effect transistor circuits;gallium compounds;III-V semiconductors;resonant power convertors;switched capacitor networks;switching convertors;voltage multipliers;wide band gap semiconductors;zero voltage switching | ultraefficient voltage doubler;compact voltage doubler;resonant inductor;resonant capacitor;resonant converter;voltage gain;zero-voltage switching transitions;low output power;switching frequency;resonant frequency;FETs;power losses;high power density;silicon-based converter;gallium nitride resonant switched-capacitor converter;sinusoidal current;input source;rectified sinusoidal current;ZVS transitions;cycle skipping;silicon CoolMOS devices;semiconductor technology;Coss capacitance;power 20.0 W to 22.0 W;power 500.0 W;power 3.0 W;power 2 W to 3 W;Si;GaN |  | 12 |  | 28 | IEEE | 2019-02-13 |  |  | IEEE | IEEE Journals
Broadband Fully Integrated GaN Power Amplifier With Minimum-Inductance BPF Matching and Two-Transistor AM-PM Compensation | G. R. Nikandish; R. B. Staszewski; A. Zhu | School of Electrical and Electronic Engineering, University College Dublin, Dublin 4, Ireland; School of Electrical and Electronic Engineering, University College Dublin, Dublin 4, Ireland; School of Electrical and Electronic Engineering, University College Dublin, Dublin 4, Ireland | IEEE Transactions on Circuits and Systems I: Regular Papers | 2020-12-01 | 2020 | 67 | 12 | 4211 | 4223 | In this paper, we present a design technique for broadband fully integrated GaN power amplifiers (PAs), with merged bandpass filter (BPF) and AM-PM compensation. The minimum-inductance BPF structure is used as the output matching network of the PA. A new theory of the minimum-inductance BPF is developed and it is shown that, compared to the standard BPF, it can be implemented using lower total inductance and provide higher out-of-band attenuation. Furthermore, using a two-transistor architecture, an AM-PM compensation technique is proposed where compressive and expansive nonlinearity profiles of the transistors' transconductance and gate-source capacitance are combined to achieve a linear total transconductance and input capacitance, over a wide power range. A fully integrated PA prototype, implemented in a 0.25-Î¼m GaN-on-SiC process with 28-V supply, provides 35.1-38.9dBm output power, 45-61% drain efficiency (DE), 40-55% power-added efficiency (PAE), and 11.3-13.4dB power gain, across 2.0-4.0GHz. For a 256-QAM signal with 7.2-dB PAPR and 100-MHz bandwidth at 2.4GHz, it achieves 2.5% (-32.0dB) rms error vector magnitude (EVMrms) and -37.5/-37.6dBc adjacent channel leakage ratio (ACLR), while average output power and DE/PAE are respectively 30.1dBm and 20.6/19.5%, without predistortion. EVMrms and ACLR can be improved to 0.5% (-46dB) and -46.4/-46.8dBc by using digital predistortion (DPD). | 1558-0806 |  | 10.1109/TCSI.2020.3002395 | European Unionâ€™s Horizon 2020 Research and Innovation Program through the Marie Sklodowska-Curie Grant(grant numbers:713567); Science Foundation Ireland (SFI)(grant numbers:13/RC/2077,16/IA/4449); | https://ieeexplore.ieee.org/stamp/stamp.jsp?arnumber=9122396 | 5G;AM-PM;bandpass filter (BPF);broadband amplifier;GaN;linearization;power amplifier (PA) | Gallium nitride;Bandwidth;Band-pass filters;Attenuation;Impedance;Inductance;Broadband communication | band-pass filters;gallium compounds;III-V semiconductors;integrated circuit design;microwave power amplifiers;quadrature amplitude modulation;silicon compounds;wide band gap semiconductors;wideband amplifiers | power-added efficiency;drain efficiency;GaN-on-SiC process;fully integrated PA prototype;input capacitance;linear total transconductance;gate-source capacitance;expansive nonlinearity profiles;compressive nonlinearity profiles;two-transistor architecture;output matching network;minimum-inductance BPF structure;merged bandpass filter;two-transistor AM-PM compensation;minimum-inductance BPF matching;broadband fully integrated power amplifier;frequency 2.0 GHz to 4.0 GHz;gain 11.3 dB to 13.4 dB;voltage 28 V;GaN-SiC |  | 3 |  | 27 | IEEE | 2020-06-22 |  |  | IEEE | IEEE Journals
Hole-Induced Degradation in <inline-formula> <tex-math notation="LaTeX">${E}$ </tex-math></inline-formula>-Mode GaN MIS-FETs: Impact of Substrate Terminations | M. Hua; S. Yang; J. Wei; Z. Zheng; J. He; K. J. Chen | Department of Electrical and Electronic Engineering, The Southern University of Science and Technology, Shenzhen, China; Department of Electronic and Computer Engineering, The Hong Kong University of Science and Technology, Kowloon, Hong Kong; Department of Electronic and Computer Engineering, The Hong Kong University of Science and Technology, Kowloon, Hong Kong; Department of Electronic and Computer Engineering, The Hong Kong University of Science and Technology, Kowloon, Hong Kong; Department of Electrical and Electronic Engineering, The Southern University of Science and Technology, Shenzhen, China; Department of Electronic and Computer Engineering, The Hong Kong University of Science and Technology, Kowloon, Hong Kong | IEEE Transactions on Electron Devices | 2019-12-30 | 2020 | 67 | 1 | 217 | 223 | We conducted reliability characterization under reverse-bias stress (i.e., stress at OFF-state with high VDS) on the E-mode GaN metal-insulator-semiconductor field-effect-transistors (MIS-FETs) with various substrate terminations. The MIS-FETs with floating substrate (FS) show worse threshold voltage (VTH) stability than that with a grounded substrate. A non monotonic dependence of VTH shifts and OFF-state time-to-breakdown (tBD) on the positive substrate bias (Vsub) was also observed. The underlying mechanisms are the different impacts of positive Vsub on the drift of electrons and holes during the long-term stress. An important indication is that positive-biased and FS terminations should be restricted at OFF-state in order to obtain good VTH stability in applications of the GaN MIS-FET. | 1557-9646 |  | 10.1109/TED.2019.2954282 | National Natural Science Foundation of China(grant numbers:61904078); Science, Technology and Innovation Commission of Shenzhen Municipality(grant numbers:JCYJ20160229205511222); Department of Science and Technology for Social Development(grant numbers:2017YFB0403002); | https://ieeexplore.ieee.org/stamp/stamp.jsp?arnumber=8930629 | GaN;metal???insulator???semiconductor field-effect-transistor (MIS-FET);reliability;reverse-bias stress;substrate termination | Substrates;Logic gates;Stress;Gallium nitride;Reliability;Dielectrics;Degradation | gallium compounds;III-V semiconductors;MISFET;semiconductor device breakdown;semiconductor device reliability;wide band gap semiconductors | E-mode GaN MIS-FET;reverse-bias stress;metal-insulator-semiconductor field-effect-transistors;positive substrate bias;positive-biased FS;hole-induced degradation;GaN |  | 6 |  | 37 | IEEE | 2019-12-10 |  |  | IEEE | IEEE Journals
The Influence of Superlattice Structure on the Dynamic Buffer Response of AlInN/GaN-on-Si HEMTs | Y. Chen; I. Sanyal; T. Hu; Y. Ju; J. Chyi | Department of Electrical Engineering, National Central University, Chungli, Taiwan; Department of Electrical Engineering, National Central University, Chungli, Taiwan; Department of Electrical Engineering, National Central University, Chungli, Taiwan; Department of Electrical Engineering, National Central University, Chungli, Taiwan; Department of Electrical Engineering, National Central University, Chungli, Taiwan | IEEE Transactions on Nanotechnology | 2020-06-05 | 2020 | 19 |  | 415 | 420 | In this work, we investigate the dynamic buffer response of AlInN/GaN high electron mobility transistors (HEMTs) grown on silicon substrates. Significant improvements in vertical breakdown voltage, reduced buffer conduction and charge trapping effect are observed on the samples with a superlattice layer (SL) in the buffer. The dynamic response of the buffer layer largely depends on the composition, thickness and position of the SL in the stress-mitigating buffer. The vertical breakdown voltage increases consistently with decreasing edge-type dislocations when the density of screw-type dislocations is low. Negative back-gating measurements show the lowest buffer current hysteresis in the sample with the lowest edge-type dislocation density, indicating least charge trapping in the sample. Four terminal positive back-gating measurements in the on-state, further confirm the observed trend. Based on the experimental observations, we propose that the total density of threading dislocations, (acts as vertical leakage path) and the acceptor like edge-type dislocations should be accounted along with the electron injection from the silicon substrate to the buffer. Therefore, resulting in higher vertical breakdown voltage by alleviating serious dynamic buffer response in GaN-based HEMTs. | 1941-0085 |  | 10.1109/TNANO.2020.2992312 | Ministry of Science and Technology, Taiwan(grant numbers:MOST-104-2221-E-008-035-MY3,MOST-108-2218-E-008-006); | https://ieeexplore.ieee.org/stamp/stamp.jsp?arnumber=9091104 | AlInN;HEMTs;GaN-on-Si;Superlattice;dynamic buffer response | HEMTs;MODFETs;Gallium nitride;Substrates;Silicon;Electric breakdown;Superlattices | aluminium compounds;buffer layers;dislocation density;gallium compounds;high electron mobility transistors;III-V semiconductors;indium compounds;semiconductor device breakdown;semiconductor device measurement;semiconductor growth;silicon;wide band gap semiconductors | buffer current hysteresis;serious dynamic buffer response;vertical breakdown voltage;terminal positive back-gating measurements;edge-type dislocation density;screw-type dislocations;edge-type dislocations;stress-mitigating buffer;dynamic response;superlattice layer;buffer conduction;silicon substrate;superlattice structure;GaN-based HEMTs;Si;AlInN-GaN |  | 2 |  | 27 | IEEE | 2020-05-11 |  |  | IEEE | IEEE Journals
Analytical Gate Capacitance Models for Large-Signal Compact Model of AlGaN/GaN HEMTs | Y. Jia; Y. Xu; Z. Wen; Y. Wu; Y. Guo | School of Electronic Science and Engineering, University of Electronic Science and Technology of China, Chengdu, China; School of Electronic Science and Engineering, University of Electronic Science and Technology of China, Chengdu, China; Microsystem and Terahertz Research Center, China Academy of Engineering Physics, Chengdu, China; School of Electronic Science and Engineering, University of Electronic Science and Technology of China, Chengdu, China; Department of Electrical and Computer Engineering, National University of Singapore, Singapore | IEEE Transactions on Electron Devices | 2018-12-21 | 2019 | 66 | 1 | 357 | 363 | In this paper, analytical gate capacitance models for a large-signal compact model of AlGaN/GaN high-electron mobility transistors are proposed. Different from the MOSFET devices, different depletion regions on either side of the gate are fully considered for high-voltage GaN devices. The depletion regions are bias-dependent to implement the capacitance models into the large-signal compact model. A transfer function is proposed to characterize the switching behavior of the capacitances between on- and off-states, which is essential to describe all the states of a device, for example, operating at Class-B. Different from previous works, the current saturation phenomenon is taken into account in determining the intrinsic capacitances which are induced by nonstatic channel charge. The capacitance models can be easily implemented into the virtual-source-based model to accurately predict the S-parameters and large-signal output characteristics. | 1557-9646 |  | 10.1109/TED.2018.2881255 | National Natural Science Foundation of China(grant numbers:61474020); Fundamental Research Funds for the Central Universities(grant numbers:ZYGX2016J036); Special Zone of National Defense Science and Technology Innovation; National Science and Technology Major Project of China; Singapore Ministry of Education Academic Research Fund Tier 2(grant numbers:MOE2014-T2-2-151); | https://ieeexplore.ieee.org/stamp/stamp.jsp?arnumber=8556100 | 2-D electron gas (2DEG)-electrode fringing capacitances;AlGaN/GaN high-electron mobility transistors (HEMTs);intrinsic capacitances;large-signal compact model | Capacitance;Logic gates;HEMTs;MODFETs;Analytical models;Aluminum gallium nitride;Wide band gap semiconductors | aluminium compounds;capacitance;gallium compounds;high electron mobility transistors;III-V semiconductors;semiconductor device models;wide band gap semiconductors | large-signal compact model;analytical gate capacitance models;high-voltage GaN devices;intrinsic capacitances;virtual-source-based model;high-electron mobility transistors;HEMT;AlGaN-GaN |  | 11 |  | 33 | IEEE | 2018-12-02 |  |  | IEEE | IEEE Journals
Charge Transport in Vertical GaN Schottky Barrier Diodes: A Refined Physical Model for Conductive Dislocations | L. Chen; N. Jin; D. Yan; Y. Cao; L. Zhao; H. Liang; B. Liu; E. X. Zhang; X. Gu; R. D. Schrimpf; D. M. Fleetwood; H. Lu | Engineering Research Center of IOT Technology Applications (Ministry of Education), Jiangnan University, Wuxi, China; Engineering Research Center of IOT Technology Applications (Ministry of Education), Jiangnan University, Wuxi, China; Engineering Research Center of IOT Technology Applications (Ministry of Education), Jiangnan University, Wuxi, China; School of Mechano-Electronic Engineering, Xidian University, Xiâ€™an, China; Engineering Research Center of IOT Technology Applications (Ministry of Education), Jiangnan University, Wuxi, China; Engineering Research Center of IOT Technology Applications (Ministry of Education), Jiangnan University, Wuxi, China; National Laboratory of Microstructures, School of Electronic Science and Engineering, Nanjing University, Nanjing, China; Department of Electrical Engineering and Computer Science, Vanderbilt University, Nashville, TN, USA; Engineering Research Center of IOT Technology Applications (Ministry of Education), Jiangnan University, Wuxi, China; Department of Electrical Engineering and Computer Science, Vanderbilt University, Nashville, TN, USA; Department of Electrical Engineering and Computer Science, Vanderbilt University, Nashville, TN, USA; National Laboratory of Microstructures, School of Electronic Science and Engineering, Nanjing University, Nanjing, China | IEEE Transactions on Electron Devices | 2020-02-26 | 2020 | 67 | 3 | 841 | 846 | Charge transport mechanisms of forward and reverse leakage currents in vertical GaN Schottky barrier diodes are investigated by measuring the temperature-dependent current-voltage characteristics. The results show that the leakage current is primarily governed by dislocation-associated thermionic field emission (TFE). The primary transport path is the reduced, localized conduction band around the dislocation core rather than the continuum defect states. A refined phenomenological physical model is developed for conductive dislocations in GaN, emphasizing that: 1) surface donors, surrounding the core of dislocations, can significantly shrink the barrier region after ionization, causing severe TFE leakage; 2) the ON donors likely to be responsible for TFE have a typical density of ~1 Ã— 10<sup>18</sup> cm<sup>-3</sup> at 300 K and activation energy of 78 meV; and 3) the barrier height at donor sites is ~0.65 eV at 300 K, which is reduced by ~0.4 eV with respect to the dislocation-free region. | 1557-9646 |  | 10.1109/TED.2020.2965953 | Higher Education Discipline Innovation Project(grant numbers:B12018); | https://ieeexplore.ieee.org/stamp/stamp.jsp?arnumber=8976254 | Conductive dislocation;GaN Schottky diode;surface donor;thermionic field emission (TFE) | Gallium nitride;Temperature measurement;Tunneling;Schottky diodes;Schottky barriers;Current measurement;Substrates | gallium compounds;III-V semiconductors;ionisation;leakage currents;Schottky barriers;Schottky diodes;semiconductor device models;thermionic emission;wide band gap semiconductors | charge transport mechanisms;leakage current;vertical GaN Schottky barrier diodes;temperature-dependent current-voltage characteristics;dislocation-associated thermionic field emission;phenomenological physical model;barrier region;barrier height;dislocation-free region;refined physical model;TFE leakage;electron volt energy 78.0 meV;GaN |  | 10 |  | 29 | IEEE | 2020-01-30 |  |  | IEEE | IEEE Journals
Analysis of Gate-Metal Resistance in CMOS-Compatible RF GaN HEMTs | R. Y. ElKashlan; R. Rodriguez; S. Yadav; A. Khaled; U. Peralagu; A. Alian; N. Waldron; M. Zhao; P. Wambacq; B. Parvais; N. Collaert | Interuniversity Microelectronics Centre (IMEC), Leuven, Belgium; Interuniversity Microelectronics Centre (IMEC), Leuven, Belgium; Interuniversity Microelectronics Centre (IMEC), Leuven, Belgium; Interuniversity Microelectronics Centre (IMEC), Leuven, Belgium; Interuniversity Microelectronics Centre (IMEC), Leuven, Belgium; Interuniversity Microelectronics Centre (IMEC), Leuven, Belgium; Interuniversity Microelectronics Centre (IMEC), Leuven, Belgium; Interuniversity Microelectronics Centre (IMEC), Leuven, Belgium; Interuniversity Microelectronics Centre (IMEC), Leuven, Belgium; Interuniversity Microelectronics Centre (IMEC), Leuven, Belgium; Interuniversity Microelectronics Centre (IMEC), Leuven, Belgium | IEEE Transactions on Electron Devices | 2020-10-22 | 2020 | 67 | 11 | 4592 | 4596 | To enable CMOS-compatible GaN HEMTs for the next generation of communication systems (5G and beyond), a low gate resistance is of great importance since it directly affects the RF power gain and f<sub>MAX</sub> of the transistor. In this article, the impact of various gate-metal stacks on the gate resistance and RF performance of the devices is studied. The optimized Ti-free gate-metal process leads to f<sub>MAX</sub> enhancement up to ~50% for devices scaled down to 0.32-Î¼m gate lengths. The gate resistance for the T-shaped gate is modeled from the S-parameters and validated on various gate field plate geometries. The tradeoff between the gate resistance and the parasitic capacitance in GaN HEMTs is highlighted in this case. | 1557-9646 |  | 10.1109/TED.2020.3017467 |  | https://ieeexplore.ieee.org/stamp/stamp.jsp?arnumber=9186848 | Gate resistance;microwave and millimeter-wave;RF GaN HEMTs on Si | Logic gates;Resistance;HEMTs;MODFETs;Gallium nitride;Radio frequency;Electrical resistance measurement | CMOS integrated circuits;gallium compounds;high electron mobility transistors;III-V semiconductors;S-parameters;wide band gap semiconductors | S-parameters;CMOS-compatible RF GaN HEMTs;gate-metal resistance;gate field plate geometries;T-shaped gate;optimized Ti-free gate-metal process;RF performance;gate-metal stacks;RF power gain;low gate resistance;size 0.32 mum;GaN |  | 2 |  | 18 | IEEE | 2020-09-04 |  |  | IEEE | IEEE Journals
A Temperature Compensated 61-W Class-E Soft-Switching GaN-Based Active Diode Rectifier for Wireless Power Transfer Applications | S. -H. Yang; K. -H. Chen; Y. -H. Lin; S. -R. Lin; T. -Y. Tsai | Institute of Electrical and Computer Engineering, National Chiao Tung University, Hsinchu, Taiwan; Institute of Electrical and Computer Engineering, National Chiao Tung University, Hsinchu, Taiwan; Realtek Semiconductors, Hsinchu, Taiwan; Realtek Semiconductors, Hsinchu, Taiwan; Realtek Semiconductors, Hsinchu, Taiwan | IEEE Solid-State Circuits Letters | 2019-10-21 | 2019 | 2 | 9 | 203 | 206 | The proposed 6.78-MHz Class-E receiver features a soft-switching and temperature-compensated GaN-based active diode (GAD) rectifier design. Using the temperature dependence of the relationship between the driving voltage and the on-resistance of the switch, the gate-source control voltage of GaN can be adjusted to mitigate efficiency variations based on temperature effects. Moreover, a phase shift comparator activation controller is based on the direct relationship between the phase delay on the gate drive signals and the output power. The temperature dependency voltage offset of the comparator is alleviated with auto-zeroing. GAD rectifier ensures energy transfer up to 61 W and 6.8 A, high efficiency of 92%, and low harmonic distortion of 2.1%. | 2573-9603 |  | 10.1109/LSSC.2019.2930912 | Ministry of Science and Technology(grant numbers:108-2622-E-009-007-CC2,106-2221-E-009-165-MY3,106-2221-E-009-095-MY3,108-2622-8-002-003-TA,107-2321-B-468-001); | https://ieeexplore.ieee.org/stamp/stamp.jsp?arnumber=8877965 | Auto-zeroing (AZ);GaN;soft-switching;temperature compensation;wireless power transfer | Gallium nitride;Logic gates;Temperature sensors;Voltage control;Transistors;Capacitors;Power generation | compensation;diodes;gallium compounds;harmonic distortion;III-V semiconductors;inductive power transmission;power transmission control;rectifiers;rectifying circuits;wide band gap semiconductors | phase shift comparator activation controller;gate drive signals;temperature dependency voltage;GAD rectifier;wireless power transfer applications;temperature compensated 61-W Class-E soft-switching GaN-based active diode rectifier design;gate-source control voltage;harmonic distortion;power 61.0 W;current 6.8 A;GaN |  | 1 |  | 12 | IEEE | 2019-10-21 |  |  | IEEE | IEEE Journals
On Neural Networks Based Electrothermal Modeling of GaN Devices | A. Jarndal | Electrical and Computer Engineering Department, University of Sharjah, Sharjah, United Arab Emirates | IEEE Access | 2019-07-24 | 2019 | 7 |  | 94205 | 94214 | This paper presents an efficient artificial neural network (ANN) electrothermal modeling approach applied to GaN devices. The proposed method is based on decomposing the device nonlinearity into intrinsic trapping-induced and thermal-induced nonlinearities that can be simulated by low-order ANN models. The ANN models are then interconnected in the physics-relevant equivalent circuit to accurately simulate the transistor. Genetic algorithm (GA)-based training procedure has been implemented to find optimal values for the weights of the ANN models. The modeling approach is used to develop a large-signal model for a 1-mm gate-width GaN high-electron mobility transistor (HMET). The model has been implemented in the advanced design system (ADS) and it has been validated by pulsed and continues small- and large-signal measurements. The model simulations showed a very good agreement with the measurements and verify the validity of the developed technique for dynamic electrothermal modeling of active devices. | 2169-3536 |  | 10.1109/ACCESS.2019.2928392 | University of Sharjah, Sharjah, United Arab Emirates; | https://ieeexplore.ieee.org/stamp/stamp.jsp?arnumber=8760248 | GaN HEMT;electrothermal modeling;neural networks;genetic algorithm optimization | Temperature measurement;Current measurement;Pulse measurements;Gallium nitride;Voltage measurement;Optimization;Integrated circuit modeling | equivalent circuits;gallium compounds;genetic algorithms;high electron mobility transistors;III-V semiconductors;neural nets;semiconductor device models;wide band gap semiconductors | neural networks;GaN devices;thermal-induced nonlinearities;low-order ANN models;physics-relevant equivalent circuit;genetic algorithm-based training procedure;dynamic electrothermal modeling;active devices;artificial neural network electrothermal modeling;GaN |  | 18 |  | 39 | CCBY | 2019-07-11 |  |  | IEEE | IEEE Journals
Design of GaN-Based Multilevel Switched Capacitor Convertersâ€”Benefits and Challenges | S. Biswas; D. Reusch; M. de Rooij | Renesas Electronics Corporation, Milpitas, CA, USA; VPT Inc., Blacksburg, VA, USA; Efficient Power Conversion Corporation, El Segundo, CA, USA | IEEE Transactions on Industry Applications | 2020-03-13 | 2020 | 56 | 2 | 979 | 988 | With the significant reduction in board space occupied by the smaller GaN transistors, topologies that require a greater number of active devices as a tradeoff for reduced passive size, the main barrier to higher power density, have become attractive. Switched capacitor multilevel converters are good examples of topologies that can effectively reduce or eliminate passive components. Two GaN-based proof-of-concept designs, based on the three-level buck converter, one for a low-voltage (LV) 48-V server application and the other as a candidate for a higher voltage (HV) 400-V power factor correction circuit application, are discussed in this article. As a result of using lower figure-of-merit devices, significant efficiency gains are observed for the LV and HV converters developed in this article compared to a two-level topology. Smaller passive size (mainly inductors) also provides a significant increase in power density for the LV converter. A startup scheme is discussed, which eliminates the need for extraneous control loops or high-voltage-rated devices for the top switch. Finally, the thermal benefit of the three-level converter is demonstrated when compared to a two-level system for the 48-V server application. | 1939-9367 |  | 10.1109/TIA.2020.2965902 |  | https://ieeexplore.ieee.org/stamp/stamp.jsp?arnumber=8957081 | AC???DC converter;dc???dc converter;efficiency;GaN;multilevel;power density;startup;thermal | Logic gates;Capacitors;Gallium nitride;Switches;Topology;Transistors;Density measurement | gallium compounds;III-V semiconductors;power capacitors;power convertors;power factor correction;power inductors;switched capacitor networks;switching convertors;wide band gap semiconductors | thermal benefit;control loops;low-voltage;high power density;high-voltage-rated devices;LV converter;higher voltage 400-V power factor correction circuit application;three-level buck converter;switched capacitor multilevel converters;GaN transistors;GaN |  | 3 |  | 48 | IEEE | 2020-01-13 |  |  | IEEE | IEEE Journals
Characterization of Dynamic Threshold Voltage in Schottky-Type <italic>p</italic>-GaN Gate HEMT Under High-Frequency Switching | K. Zhong; H. Xu; Z. Zheng; J. Chen; K. J. Chen | Department of Electronic and Computer Engineering, The Hong Kong University of Science and Technology, Hong Kong; Department of Electronic and Computer Engineering, The Hong Kong University of Science and Technology, Hong Kong; Department of Electronic and Computer Engineering, The Hong Kong University of Science and Technology, Hong Kong; Department of Electronic and Computer Engineering, The Hong Kong University of Science and Technology, Hong Kong; Department of Electronic and Computer Engineering, The Hong Kong University of Science and Technology, Hong Kong | IEEE Electron Device Letters | 2021-03-24 | 2021 | 42 | 4 | 501 | 504 | The dynamics of the intrinsic threshold voltage (<inline-formula> <tex-math notation="LaTeX">${V}_{{\text {TH}}}{)}$ </tex-math></inline-formula> shift in 650-V Schottky-type p-GaN gate HEMT under high-frequency switching is investigated by a bootstrap voltage clamping circuit in which the GaN HEMT serves as the key bootstrapping device. This new testing setup covers a wide range of OFF-state drain bias (<inline-formula> <tex-math notation="LaTeX">${V}_{{\text {DSQ}}}{)}$ </tex-math></inline-formula> up to 400V, a short OFF-to-ON (or stress-to-sense) delay (<inline-formula> <tex-math notation="LaTeX">${T}_{{\text {delay}}}{)}$ </tex-math></inline-formula> of 60ns, and a high switching frequency (<inline-formula> <tex-math notation="LaTeX">${f}_{{\text {sw}}}{)}$ </tex-math></inline-formula> up to 2MHz. The dynamic <inline-formula> <tex-math notation="LaTeX">${V}_{{\text {TH}}}$ </tex-math></inline-formula>â€™s dependences on <inline-formula> <tex-math notation="LaTeX">${V}_{{\text {DSQ}}}$ </tex-math></inline-formula> and <inline-formula> <tex-math notation="LaTeX">${f}_{{\text {sw}}}$ </tex-math></inline-formula> are characterized by this testing setup. A higher V<sub>DSQ</sub> (up to 400V) results in a larger dynamic <inline-formula> <tex-math notation="LaTeX">${V}_{{\text {TH}}}$ </tex-math></inline-formula> shift (<inline-formula> <tex-math notation="LaTeX">$\Delta {V}_{{\text {TH}}}{)}$ </tex-math></inline-formula>. The <inline-formula> <tex-math notation="LaTeX">$\Delta {V}_{{\text {TH}}}$ </tex-math></inline-formula> exhibits a gradually increasing trend under the continuous high-frequency switching mode. In addition, after continuous switching operation for <inline-formula> <tex-math notation="LaTeX">$200\mu \text{s}$ </tex-math></inline-formula>, the maximum <inline-formula> <tex-math notation="LaTeX">$\Delta {V}_{{\text {TH}}}$ </tex-math></inline-formula> shows no <inline-formula> <tex-math notation="LaTeX">${f}_{{\text {sw}}}$ </tex-math></inline-formula> dependence with a wide range of frequency from 50kHz to 2MHz. | 1558-0563 |  | 10.1109/LED.2021.3062656 | Hong Kong Innovation and Technology Fund(grant numbers:ITS/412/17FP); Research Impact Fund(grant numbers:R6008-18); | https://ieeexplore.ieee.org/stamp/stamp.jsp?arnumber=9365020 | p-GaN gate power HEMT;Schottky-type;high drain bias stress;dynamic VTH shift;bootstrap;voltage clamping circuit | HEMTs;Clamps;Logic gates;Switches;Gallium nitride;Delays;Stress | bootstrap circuits;gallium compounds;III-V semiconductors;power HEMT;power semiconductor switches;semiconductor device testing;wide band gap semiconductors | bootstrap voltage clamping circuit;bootstrapping device;high-frequency switching mode;OFF-state drain bias;Schottky-type p-GaN gate HEMT;dynamic threshold voltage;voltage 400.0 V;frequency 2.0 MHz;frequency 50.0 kHz to 2.0 MHz;voltage 650 V;GaN |  | 2 |  | 19 | IEEE | 2021-02-26 |  |  | IEEE | IEEE Journals
Efficiency Improvement With Off-Time Discrete Control for GaN-Based MHz-Operated Discontinuous Current Mode Grid-Tied Inverter | C. Huang; J. Zhang; T. Mannen; T. Isobe | Graduate School of Pure and Applied Sciences, University of Tsukuba, Tsukuba, Japan; Graduate School of Pure and Applied Sciences, University of Tsukuba, Tsukuba, Japan; Faculty of Pure and Applied Sciences, University of Tsukuba, Tsukuba, Japan; Faculty of Pure and Applied Sciences, University of Tsukuba, Tsukuba, Japan | IEEE Transactions on Industry Applications | 2021-08-26 | 2021 | 57 | 5 | 5108 | 5116 | This article proposes to apply an improved modulation based on a discontinuous current mode (DCM) to grid-tied inverters for efficiency improvement. The losses caused by the parasitic capacitance of the devices can be nonnegligible in MHz-operated converters even with Gallium Nitride high-electron-mobility transistors (GaN-HEMTs). The proposed off-time discrete control can achieve ZVS by discretely adjusting the oscillation period. This article reviews the principles of the proposed modulation, and the mechanism of the losses caused by the parasitic capacitance of semiconductor devices and printed circuit board. This article also reports some experimental verification with a 400-W fabricated converter, which consists of GaN-HEMT devices and is operated at 1 MHz. The loss reduction by the proposed off-time discrete control was verified in the experiments, and it was confirmed that the experimentally measured loss reduction agreed with the estimated loss reduction based on the model and device characteristics. | 1939-9367 |  | 10.1109/TIA.2021.3093254 |  | https://ieeexplore.ieee.org/stamp/stamp.jsp?arnumber=9468347 | Discontinuous current mode (DCM);zero-voltage switching (ZVS);grid-tied inverter;GaN-HEMT | Switches;Inverters;Switching frequency;Loss measurement;Inductors;Parasitic capacitance;Zero voltage switching | discrete time systems;gallium compounds;high electron mobility transistors;invertors;power grids;power system control;switching convertors;zero voltage switching | off-time discrete control;GaN-based MHz-operated discontinuous current mode grid-tied inverter;grid-tied inverters;parasitic capacitance;gallium nitride high-electron-mobility transistors;GaN-HEMT devices;semiconductor devices;printed circuit board |  |  |  | 29 | IEEE | 2021-06-29 |  |  | IEEE | IEEE Journals
Design and Simulation of High Performance Lattice Matched Double Barrier Normally Off AlInGaN/GaN HEMTs | N. M. Shrestha; Y. Li; C. -H. Chen; I. Sanyal; J. -H. Tarng; J. -I. Chyi; S. Samukawa | Institute of Communications Engineering, National Chiao Tung University, Hsinchu, Taiwan; Institute of Communications Engineering, National Chiao Tung University, Hsinchu, Taiwan; Institute of Communications Engineering, National Chiao Tung University, Hsinchu, Taiwan; Department of Electrical Engineering, National Central University, Zhongli, Taiwan; Institute of Communications Engineering, National Chiao Tung University, Hsinchu, Taiwan; Department of Electrical Engineering, National Central University, Zhongli, Taiwan; Department of Electrical and Computer Engineering, National Chiao Tung University, Hsinchu, Taiwan | IEEE Journal of the Electron Devices Society | 2020-08-18 | 2020 | 8 |  | 873 | 878 | A novel lattice matched double barrier Al<sub>0.72</sub>In<sub>0.16</sub>Ga<sub>0.12</sub>N/Al<sub>0.18</sub>In<sub>0.04</sub>Ga<sub>0.78</sub>N/GaN normally-off high electron mobility transistor (HEMT) is designed and simulated by solving a set of thermodynamic transport equations. Using the experimentally calibrated physical models with bearing mobility degradation by surface roughness in account, the recess gate and double barrier of the proposed device achieves a maximum drain current density (I<sub>D,max</sub>) of 1149 mA/mm and a maximum transconductance (g<sub>D,max</sub>) of 358 mS/mm with a positive threshold voltage (Vth) of 0.2 V. The small polarization charge of first barrier is responsible for positive Vth. I<sub>DS,max</sub> in the double barrier HEMT at high gate bias condition is due to injection of electrons from upper 2DEG which is almost impossible at lower gate voltage because of insufficient energy to cross the barrier. The injection of electrons is further supported by the second peak in the g<sub>m</sub> curve at low gate bias VG = 1V. The outcome of this study suggests that the proposed device will be beneficial for high-frequency and high-power electronic applications. | 2168-6734 |  | 10.1109/JEDS.2020.3014252 | Ministry of Science and Technology, Taiwan(grant numbers:MOST 108-2221-E-009-008,MOST 108-3017-F-009-001); â€œCenter for mmWave Smart Radar Systems and Technologiesâ€ under the Featured Areas Research Center Program within the framework of the Higher Education Support Project by the Ministry of Education in Taiwan; | https://ieeexplore.ieee.org/stamp/stamp.jsp?arnumber=9157998 | AlInGaN;double barrier;gate recess;lattice matched;normally-off HEMT;mobility;power amplifier;resistance;threshold voltage;transconductance | HEMTs;MODFETs;Gallium nitride;Logic gates;Lattices;Mathematical model;Aluminum nitride | aluminium compounds;current density;gallium compounds;high electron mobility transistors;III-V semiconductors;indium compounds;semiconductor device models;thermodynamics;two-dimensional electron gas;wide band gap semiconductors | thermodynamic transport equations;mobility degradation;drain current density;positive threshold voltage;gate bias condition;gate voltage;normally off HEMT;normally-off high electron mobility transistor;calibrated physical models;surface roughness;high performance lattice matched double barrier HEMT;electron injection;upper 2DEG;high-frequency electronic applications;high-power electronic applications;voltage 0.2 V;voltage 1.0 V;AlInGaN-GaN;Al0.72In0.16Ga0.12N-Al0.18In0.04Ga0.78N-GaN |  | 3 |  | 29 | CCBY | 2020-08-04 |  |  | IEEE | IEEE Journals
Power Electronics Based on Wide-Bandgap Semiconductors: Opportunities and Challenges | G. Iannaccone; C. Sbrana; I. Morelli; S. Strangio | Dipartimento di Ingegneria dellâ€™Informazione, UniversitÃ di Pisa, Pisa, Italy; Dipartimento di Ingegneria dellâ€™Informazione, UniversitÃ di Pisa, Pisa, Italy; Dipartimento di Ingegneria dellâ€™Informazione, UniversitÃ di Pisa, Pisa, Italy; Dipartimento di Ingegneria dellâ€™Informazione, UniversitÃ di Pisa, Pisa, Italy | IEEE Access | 2021-10-15 | 2021 | 9 |  | 139446 | 139456 | The expansion of the electric vehicle market is driving the request for efficient and reliable power electronic systems for electric energy conversion and processing. The efficiency, size, and cost of a power system is strongly related to the performance of power semiconductor devices, where massive industrial investments and intense research efforts are being devoted to new wide bandgap (WBG) semiconductors, such as silicon carbide (SiC) and gallium nitride (GaN). The electrical and thermal properties of SiC and GaN enable the fabrication of semiconductor power devices with performance well beyond the limits of silicon. However, a massive migration of the power electronics industry towards WBG materials can be obtained only once the corresponding fabrication technology reaches a sufficient maturity and a competitive cost. In this paper, we present a perspective of power electronics based on WBG semiconductors, from fundamental material characteristics of SiC and GaN to their potential impacts on the power semiconductor device market. Some application cases are also presented, with specific benchmarks against a corresponding implementation realized with silicon devices, focusing on both achievable performance and system cost. | 2169-3536 |  | 10.1109/ACCESS.2021.3118897 | following projects: H2020 ECSEL-2017 REACTION(grant numbers:783158,H2020); ECSEL-2019 PROGRESSUS(grant numbers:876868); Ministero dellâ€™Istruzione, dellâ€™UniversitÃ e della Ricerca (MIUR) CrossLab Departments of Excellence Grant; | https://ieeexplore.ieee.org/stamp/stamp.jsp?arnumber=9565934 | GaN;SiC;wide bandgap semiconductors;power devices;power converters | Silicon carbide;Silicon;Gallium nitride;MOSFET;Performance evaluation;Costs;Reliability | electric vehicles;gallium compounds;III-V semiconductors;power semiconductor devices;semiconductor device reliability;silicon compounds;wide band gap semiconductors | wide-bandgap semiconductors;electric vehicle market;reliable power electronic systems;electric energy conversion;power semiconductor devices;wide bandgap semiconductors;gallium nitride;electrical properties;thermal properties;semiconductor power devices;power electronics industry;WBG materials;fabrication technology;WBG semiconductors;power semiconductor device market;SiC;GaN |  |  |  | 67 | CCBY | 2021-10-08 |  |  | IEEE | IEEE Journals
A Photomultiplier With an AlGaN Photocathode and Microchannel Plates for BaF<sub>2</sub> Scintillator Detectors in Particle Physics | N. Atanov; Y. Davydov; V. Glagolev; V. Tereshchenko; D. Nechaev; S. Ivanov; V. Jmerik | Joint Institute for Nuclear Research, Dubna, Russia; Joint Institute for Nuclear Research, Dubna, Russia; Joint Institute for Nuclear Research, Dubna, Russia; Joint Institute for Nuclear Research, Dubna, Russia; Ioffe Institute, St. Petersburg, Russia; Ioffe Institute, St. Petersburg, Russia; Ioffe Institute, St. Petersburg, Russia | IEEE Transactions on Nuclear Science | 2020-07-16 | 2020 | 67 | 7 | 1760 | 1764 | Barium fluoride (BaF2) crystals are considered as a candidate scintillator for scintillation detectors in high-energy physics because of high radiation hardness and short decay time (<; 1 ns) of the fast emission component. However, the high level of the slow emission component can deteriorate the detector time resolution. Special approaches are required to decrease this slow component. Using solar-blind photodetectors is one of the possible solutions. In this article, we describe a solar-blind photomultiplier with microchannel plates (MCP) that uses an aluminum gallium nitride (AlGaN) photocathode and a complete scintillation detector channel with a BaF<sub>2</sub> crystal and the photomultiplier. The results of the cosmic-ray tests are presented that show the efficiency of detection of the BaF<sub>2</sub> fast emission component and suppression of the slow one in the proposed scintillation detector. | 1558-1578 |  | 10.1109/TNS.2020.2998433 | Russian Science Foundation(grant numbers:19-72-30040); | https://ieeexplore.ieee.org/stamp/stamp.jsp?arnumber=9103599 | Aluminum gallium nitride (AlGaN);atomic layer epitaxy;barium fluoride (BaFâ‚‚) scintillator;BaFâ‚‚ slow component suppression;plasma-assisted (PA) molecular beam epitaxy (MBE);polarization doping;solar-blind photodetector | Cathodes;Aluminum gallium nitride;Wide band gap semiconductors;Detectors;Photodetectors;Sensitivity;Photomultipliers | aluminium compounds;gallium compounds;III-V semiconductors;microchannel plates;photocathodes;photodetectors;photomultipliers;position sensitive particle detectors;solid scintillation detectors;ultraviolet detectors;wide band gap semiconductors | solar-blind photomultiplier;solar-blind photodetectors;detector time resolution;slow emission component;short decay time;high radiation hardness;high-energy physics;candidate scintillator;barium fluoride crystals;particle physics;scintillator detectors;AlGaN photocathode;complete scintillation detector channel;aluminum gallium nitride photocathode;microchannel plates;BaF2;AlGaN |  | 2 |  | 23 | IEEE | 2020-05-29 |  |  | IEEE | IEEE Journals
Comparison of Wide-Band-Gap Technologies for Soft-Switching Losses at High Frequencies | A. Jafari; M. S. Nikoo; N. Perera; H. K. Yildirim; F. Karakaya; R. Soleimanzadeh; E. Matioli | Power and Wide-Band-Gap Electronics Research Laboratory (POWERlab), Ã‰cole Polytechnique FÃ©dÃ©rale de Lausanne (EPFL), Lausanne, Switzerland; Power and Wide-Band-Gap Electronics Research Laboratory (POWERlab), Ã‰cole Polytechnique FÃ©dÃ©rale de Lausanne (EPFL), Lausanne, Switzerland; Power and Wide-Band-Gap Electronics Research Laboratory (POWERlab), Ã‰cole Polytechnique FÃ©dÃ©rale de Lausanne (EPFL), Lausanne, Switzerland; Power and Wide-Band-Gap Electronics Research Laboratory (POWERlab), Ã‰cole Polytechnique FÃ©dÃ©rale de Lausanne (EPFL), Lausanne, Switzerland; Power and Wide-Band-Gap Electronics Research Laboratory (POWERlab), Ã‰cole Polytechnique FÃ©dÃ©rale de Lausanne (EPFL), Lausanne, Switzerland; Power and Wide-Band-Gap Electronics Research Laboratory (POWERlab), Ã‰cole Polytechnique FÃ©dÃ©rale de Lausanne (EPFL), Lausanne, Switzerland; Power and Wide-Band-Gap Electronics Research Laboratory (POWERlab), Ã‰cole Polytechnique FÃ©dÃ©rale de Lausanne (EPFL), Lausanne, Switzerland | IEEE Transactions on Power Electronics | 2020-08-05 | 2020 | 35 | 12 | 12595 | 12600 | Soft-switching power converters based on wide-bandgap (WBG) transistors offer superior efficiency and power density advantages. However, at high frequencies, loss behavior varies significantly between different WBG technologies. This includes losses related to conduction and dynamic ON-state resistance (R<sub>DS(ON)</sub>) degradation, also charging/discharging of input capacitance (C<sub>ISS</sub>) and output capacitance (C<sub>OSS</sub>). As datasheets lack such important information, we present measurement techniques and evaluation methods for soft-switching losses in WBG transistors which enable a detailed loss-breakdown analysis. We estimate the gate loss under soft-switching conditions using a simple small-signal measurement. Next, we use Sawyer-Tower and nonlinear resonance (NR) methods to measure large-signal C<sub>OSS</sub> energy losses up to 40 MHz. Finally, we investigate the dependence of dynamic R<sub>DS(ON)</sub> degradation on OFF-state voltage using pulsed-IV measurements. We demonstrate an insightful comparison of soft-switching losses for various normally OFF gallium nitride (GaN) and silicon carbide (SiC) devices. A p-GaN-gated device exhibits the most severe RDS(ON) degradation and the lowest gate loss. Cascode arrangement increases threshold voltage for GaN devices and reduces gate losses in SiC transistors; however, it leads to higher C<sub>OSS</sub> losses. The study facilitates the evaluation of system losses and selection of efficient WBG devices based on the trade-offs between various sources of losses at high frequencies. | 1941-0107 |  | 10.1109/TPEL.2020.2990628 | Swiss Office of Energy(grant numbers:SI/501887-01 (MEPCO)); | https://ieeexplore.ieee.org/stamp/stamp.jsp?arnumber=9079584 | Cascode; ${C}_{\text{OSS}}$ ;dynamic ${R}_{\text{DS(ON)}}$ degradation;GaN;gate loss;GIT;nonlinear resonance;output capacitance loss;Sawyerâ€“Tower;SiC;Soft-switching;WBG technology | Logic gates;Loss measurement;Silicon carbide;Gallium nitride;Transistors;Voltage measurement;Degradation | gallium compounds;III-V semiconductors;power semiconductor switches;power transistors;semiconductor device breakdown;silicon compounds;switching convertors;wide band gap semiconductors;zero current switching;zero voltage switching | gate loss;system losses;WBG devices;wide-band-gap technologies;soft-switching losses;soft-switching power converters;wide-bandgap transistors;loss behavior;WBG technologies;WBG transistors;OSS energy losses;loss-breakdown analysis;power density;dynamic ON-state resistance;pulsed-IV measurements;OFF-state voltage;normally OFF gallium nitride devices;silicon carbide devices;Sawyer-Tower method;nonlinear resonance methods;NR methods;threshold voltage;cascode arrangement;GaN;SiC |  | 27 |  | 28 | IEEE | 2020-04-27 |  |  | IEEE | IEEE Journals
A Broadband 70â€“110-GHz <italic>E</italic>-/<italic>W</italic>-Band LNA Using a 90-nm T-Gate GaN HEMT Technology | K. W. Kobayashi; V. Kumar | Qorvo Inc., Torrance, CA, USA; Qorvo Inc., Richardson, TX, USA | IEEE Microwave and Wireless Components Letters | 2021-07-06 | 2021 | 31 | 7 | 885 | 888 | This letter describes the design and measured performance of an E-/ W-band GaN MMIC low-noise amplifier based on a 90-nm T-gate GaN technology. The GaN technology is characterized by a peak fT of 145 GHz and an NF<sub>min</sub> of ~1.2 dB at 50 GHz. The LNA is comprised of a four-stage common-source amplifier designed to operate over a 70-110-GHz frequency band. From 70 to 89 GHz, the amplifier achieves 15-17.9 dB of gain and an NF of 3.5-4.2 dB over a 75-83 GHz measured subband. From 90 to 110 GHz, the amplifier achieves a gain from 15.8 to 19.2 dB and an NF of 3.3-3.8 dB over a 91-96-GHz measured subband. These are believed to be the lowest NFs achieved from a single GaN amplifier covering both E- and W-frequency bands. The MMIC is 2.4Ã—1.3 mm<sup>2</sup> in size and consumes 200 mW of dc power from a 5-V supply. The GaN LNA can be integrated with a PA and RF switch to form a compact GaN TR MMIC solution. | 1558-1764 |  | 10.1109/LMWC.2021.3076360 |  | https://ieeexplore.ieee.org/stamp/stamp.jsp?arnumber=9417206 | E-band;GaN;low-noise amplifier;millimeter-wave;W-band | Gain;Broadband amplifiers;Noise figure;Semiconductor device measurement;Gallium arsenide;Frequency measurement;Indium phosphide | gallium compounds;high electron mobility transistors;III-V semiconductors;low noise amplifiers;microwave field effect transistors;MMIC power amplifiers;wide band gap semiconductors;wideband amplifiers | W-band GaN MMIC low-noise amplifier;four-stage common-source amplifier;single GaN amplifier;W-frequency bands;GaN LNA;compact GaN TR MMIC solution;measured subband;broadband E-band LNA;broadband W-band LNA;T-gate GaN HEMT technology;MMIC low-noise amplifier;E-frequency bands;RF switch;noise figure 3.5 dB to 4.2 dB;frequency 90.0 GHz to 110.0 GHz;noise figure 3.3 dB to 3.8 dB;power 200.0 mW;frequency 145.0 GHz;frequency 50.0 GHz;frequency 70.0 GHz to 89.0 GHz;gain 15.0 dB to 17.9 dB;gain 15.8 dB to 19.2 dB;voltage 5 V;size 90 nm;GaN |  | 1 |  | 21 | IEEE | 2021-04-28 |  |  | IEEE | IEEE Journals
Defect and Impurity-Complex Depassivation During Electron-Beam Irradiation of GaAs | D. M. Fleetwood; A. Oâ€™Hara; T. S. Mayer; M. R. Melloch; S. T. Pantelides | Department of Electrical and Computer Engineering, Vanderbilt University, Nashville, TN, USA; Department of Physics and Astronomy, Vanderbilt University, Nashville, TN, USA; School of Electrical and Computer Engineering, Purdue University, West Lafayette, IN, USA; School of Electrical and Computer Engineering, Purdue University, West Lafayette, IN, USA; Department of Electrical and Computer Engineering, Vanderbilt University, Nashville, TN, USA | IEEE Transactions on Nuclear Science | 2021-08-16 | 2021 | 68 | 8 | 1548 | 1555 | Significant increases in thermal generation rates in molecular-beam epitaxy (MBE)-grown p-i-n-i-p GaAs structures are attributed to depassivation of hydrogen-defect/impurity complexes during high-intensity, low-energy electron-beam irradiation. Quantum calculations of relevant defect energy levels and reaction pathways suggest that depassivation of oxygen impurities is the likely cause of the observed degradation. Electric-field and excess-carrier-induced dehydrogenation of O<sub>As</sub>-H complexes is identified as a likely rate-limiting process, leading to the observed enhanced thermal carrier generation in these structures. | 1558-1578 |  | 10.1109/TNS.2021.3067769 | Air Force Research Laboratory (AFRL) and the Air Force Office of Scientific Research (AFOSR) through the Hi-REV Program; Department of Defenseâ€™s High Performance Computing Modernization Program for computational support; McMinn endowment at Vanderbilt University; | https://ieeexplore.ieee.org/stamp/stamp.jsp?arnumber=9382330 | Defects;gallium arsenide;gallium nitride;hydrogen;radiation effects | Gallium arsenide;Degradation;Scanning electron microscopy;Metals;Impurities;Hydrogen;Gallium nitride | defect states;electron beam effects;gallium arsenide;III-V semiconductors;impurities;molecular beam epitaxial growth;semiconductor epitaxial layers;semiconductor growth | rate-limiting process;thermal carrier generation;depassivation;low-energy electron-beam irradiation;quantum calculations;defect energy levels;reaction pathways;oxygen impurities;excess-carrier-induced dehydrogenation;hydrogen-defect-impurity complexes;electric-field-induced dehydrogenation;molecular-beam epitaxy-grown p-i-n-i-p GaAs structure;GaAs |  |  |  | 82 | IEEE | 2021-03-22 |  |  | IEEE | IEEE Journals
Observation of Acoustic Charge Transport in GaN-Based Quantum Well Structures Under Surface Acoustic Wave Excitations | M. -Y. Tsai; L. -C. Lai; J. -J. Huang | Graduate Institute of Photonics and Optoelectronics, National Taiwan University, Taipei, Taiwan; Graduate Institute of Photonics and Optoelectronics, National Taiwan University, Taipei, Taiwan; Graduate Institute of Photonics and Optoelectronics, National Taiwan University, Taipei, Taiwan | IEEE Transactions on Ultrasonics, Ferroelectrics, and Frequency Control | 2021-04-26 | 2021 | 68 | 5 | 1949 | 1954 | Though the acoustoelectric and acoustooptic interactions have been widely studied on III-V semiconductors, most studies were conducted at low temperature to avoid the influence of lattice scattering. Here, we demonstrate larger-than-1-GHz optical oscillation and acoustic charge transport at room temperature from a nitride-based LED (light-emitting diode) by acoustic wave excitation. The optical oscillation is generated by the harmonics of acoustic waves, while the acoustic transport of carriers was observed from the LED light output at different acoustic excitation frequencies. Furthermore, with the change of bias voltage, the frequency response of light output varies correspondingly due to the thermal disturbance that affects the lattice vibration and acoustic wave propagation. The results also suggest that we are able to achieve a tunable optical resonant frequency by varying bias voltages without changing the LED structure. | 1525-8955 |  | 10.1109/TUFFC.2020.3038427 | Ministry of Science and Technology of Taiwan(grant numbers:MOST 108-2221-E-002-014-MY3); | https://ieeexplore.ieee.org/stamp/stamp.jsp?arnumber=9261415 | GaN;interdigital transducers (IDTs);light-emitting diodes (LEDs);surface acoustic waves (SAWs) | Surface acoustic waves;Optical variables control;Resonant frequency;Light emitting diodes;Optical device fabrication;Gallium nitride;Optical scattering | acoustic wave propagation;gallium compounds;III-V semiconductors;light emitting diodes;optical resonators;semiconductor quantum wells;surface acoustic waves;vibrational modes;wide band gap semiconductors | LED light output;acoustic excitation frequencies;acoustic wave propagation;tunable optical resonant frequency;acoustic charge transport;quantum well structures;surface acoustic wave;optical oscillation;nitride-based LED;light-emitting diode;acoustic wave excitation;frequency response;lattice vibration;temperature 293.0 K to 298.0 K;GaN |  | 1 |  | 39 | IEEE | 2020-11-17 |  |  | IEEE | IEEE Journals
Three Levels Are Not Enough: Scaling Laws for Multilevel Converters in AC/DC Applications | J. Azurza Anderson; G. Zulauf; P. Papamanolis; S. Hobi; S. MiriÄ‡; J. W. Kolar | Power Electronic Systems Laboratory, ETH Zurich, Zurich, Switzerland; Power Electronic Systems Laboratory, Stanford University, Stanford, CA, USA; Power Electronic Systems Laboratory, ETH Zurich, Zurich, Switzerland; Power Electronic Systems Laboratory, ETH Zurich, Zurich, Switzerland; Power Electronic Systems Laboratory, ETH Zurich, Zurich, Switzerland; Power Electronic Systems Laboratory, ETH Zurich, Zurich, Switzerland | IEEE Transactions on Power Electronics | 2020-12-02 | 2021 | 36 | 4 | 3967 | 3986 | Single-phase inverters and rectifiers in 230 Vrms applications, with a dc-side voltage of 400 V, achieve ultrahigh efficiency with a simple two-level topology. These single-phase designs typically utilize a line-frequency unfolder stage, which has very low losses and essentially doubles the peak-to-peak voltage that can be generated on the ac side for a given dc-link voltage. For certain applications, however, such as higher power grid-connected photovoltaic inverters, electric vehicle chargers, and machine drives, three-phase converters are needed. Because of the three-phase characteristic of the system, unfolders cannot be similarly used, leading to a higher minimum dc-link voltage of the three-phase line-to-line voltage amplitude, which is typically set to 800 V for 230 Vrms phase voltage systems. Previous demonstrations indicate that significantly more levels-and the associated higher cost and complexity-are required for ultrahigh-efficiency three-phase converters relative to their single-phase counterparts. In this article, we seek to determine the fundamental reason for the performance difference between three-phase 800 V dc-link converters and single phase 400 V converters. First, we build a 2.2 kW dc/ac hardware demonstrator to confirm the necessity of higher complexity converters, showing a simultaneous reduction in efficiency and power density between a two-level 400 V benchmark (99.2% peak efficiency at 18.0 kW/L) and a three-level 800 V inverter phase-leg (98.8%, 9.1 kW/L). With the motivation confirmed, we derive general scaling laws for bridge-leg losses across the number of levels and dc-link voltage, finding the efficiency-optimal chip area and the minimum semiconductor losses. With commercially available Si or GaN power semiconductors, the scaling laws indicate that six or more levels would be required for an 800 V three-phase ac/dc converter to meet or exceed the bridge-leg efficiency of a two-level 400 V GaN benchmark for a fixed output filter. With a complete Pareto optimization, we find that at least seven levels are necessary to recover the efficiency of the two-level 400 V benchmark, and we validate this theory with a seven-level 800 V 2.2 kW hardware prototype with a power density of 15.8 kW/L and a peak efficiency of 99.03%. Finally, two practical solutions that make use of the benefits of unfolder bridges familiar in single-phase systems are identified for three-phase systems. | 1941-0107 |  | 10.1109/TPEL.2020.3018857 |  | https://ieeexplore.ieee.org/stamp/stamp.jsp?arnumber=9174888 | AC/DC power converters;flying capacitor multilevel (FCML);gallium nitride (GaN);scaling laws;single-phase electric power;three-phase electric power | Inverters;Density measurement;Power system measurements;Capacitors;Gallium nitride;Benchmark testing;Bridge circuits | AC-DC power convertors;DC-AC power convertors;elemental semiconductors;gallium compounds;III-V semiconductors;invertors;Pareto optimisation;rectifiers;rectifying circuits;silicon | multilevel converters;single-phase inverters;line-frequency unfolder stage;three-phase line-to-line voltage amplitude;dc-link converters;power density;bridge-leg efficiency;three-phase ac-dc converter;rectifiers;dc-link voltage;single phase converters;dc-ac hardware demonstrator;semiconductor losses;power semiconductors;power filter;Pareto optimization;voltage 400.0 V;voltage 800.0 V;power 2.2 kW;GaN;Si |  | 14 |  | 83 | IEEE | 2020-08-24 |  |  | IEEE | IEEE Journals
Design and Simulation of Near-Terahertz GaN Photoconductive Switchesâ€“Operation in the Negative Differential Mobility Regime and Pulse Compression | S. Rakheja; K. Li; K. M. Dowling; A. M. Conway; L. F. Voss | Holonyak Micro and Nanotechnology Laboratory, University of Illinois at Urbanaâ€“Champaign, Urbana, IL, USA; Holonyak Micro and Nanotechnology Laboratory, University of Illinois at Urbanaâ€“Champaign, Urbana, IL, USA; Materials Engineering Division, Lawrence Livermore National Laboratory, Livermore, CA, USA; Materials Engineering Division, Lawrence Livermore National Laboratory, Livermore, CA, USA; Materials Engineering Division, Lawrence Livermore National Laboratory, Livermore, CA, USA | IEEE Journal of the Electron Devices Society | 2021-05-13 | 2021 | 9 |  | 521 | 532 | The wide bandgap material, Gallium Nitride (GaN), has emerged as the dominant semiconductor material to implement high-electron mobility transistors (HEMTs) that form the basis of RF electronics. GaN is also an excellent material to realize photoconductive switches (PCSS) whose high-frequency performance could exceed that of RF HEMTs. In this paper, we numerically model the output characteristics of a GaN PCSS as a function of the input electrical and optical bias and the device dimensions. Importantly, we show that operating the GaN PCSS in the regime of negative differential mobility significantly benefits its high-frequency performance by compressing the temporal width of the output current pulse, while also enhancing its peak value. We find that when the optically excited carriers are generated in the middle of the active region, the bandwidth of the device is approximately 600 GHz, while delivering an output power exceeding 800 mW with a power gain greater than 35 dB. The output power increases to 1.5 W, and the power gain exceeds 40 dB with a near-terahertz bandwidth (â‰ˆ 800 GHz), as the laser source is moved closer to the anode. Finally, we elucidate that under high optical bias with significant electrostatic screening effects, the DC electric field across the device can be boosted to further enhance the performance of the GaN PCSS. | 2168-6734 |  | 10.1109/JEDS.2021.3077761 | U.S. Department of Energy through Lawrence Livermore National Laboratory(grant numbers:DE-AC52-07NA27344,LLNL-JRNL-818156); LLNL-LDRD Program(grant numbers:19-DR-015); | https://ieeexplore.ieee.org/stamp/stamp.jsp?arnumber=9424182 | Optical triggering;near-terahertz electronics;high-field transport;negative differential mobility;pulse compression;wide bandgap semiconductors | Radiative recombination;Charge carrier processes;Optical pulse compression;Power generation;Gallium nitride;Optimized production technology;Optical switches | gallium compounds;III-V semiconductors;numerical analysis;photoconducting switches;pulse compression;submillimetre wave devices;wide band gap semiconductors | negative differential mobility regime;pulse compression;wide bandgap material;high-electron mobility transistors;high-frequency performance;PCSS;optically excited carriers;power gain;RF HEMT electronics;semiconductor material;near-terahertz GaN photoconductive switches;power 1.5 W;GaN |  | 2 |  | 38 | CCBY | 2021-05-05 |  |  | IEEE | IEEE Journals
Investigation of Electrical Behaviors Observed in Vertical GaN Nanowire Transistors Using Extended Landauer-BÃ¼ttiker Formula | F. A. Noor; I. Syuhada; T. Winata; F. Yu; M. F. Fatahilah; H. S. Wasisto; K. Khairurrijal | Department of Physics, Faculty of Mathematics and Natural Sciences, Physics of Electronic Materials Research Division, Institut Teknologi Bandung, Bandung, Indonesia; Department of Physics, Faculty of Mathematics and Natural Sciences, Physics of Electronic Materials Research Division, Institut Teknologi Bandung, Bandung, Indonesia; Department of Physics, Faculty of Mathematics and Natural Sciences, Physics of Electronic Materials Research Division, Institut Teknologi Bandung, Bandung, Indonesia; Institute of Semiconductor Technology, Technical University of Braunschweig, Brunswick, Germany; Institute of Semiconductor Technology, Technical University of Braunschweig, Brunswick, Germany; Institute of Semiconductor Technology, Technical University of Braunschweig, Brunswick, Germany; Department of Physics, Faculty of Mathematics and Natural Sciences, Physics of Electronic Materials Research Division, Institut Teknologi Bandung, Bandung, Indonesia | IEEE Access | 2021-01-06 | 2021 | 9 |  | 2913 | 2923 | In this report, we study nonlinear electrical behaviors found in vertical-architecture transistors based on wrap-around-gated gallium nitride (GaN) nanowires (NWs) by extending a one-dimensional case of the Landauer-BÃ¼ttiker formula. Here, the GaN NWs are considered â€œalmostâ€ one-dimensional ideal wires connecting the drain and source terminals, with the gate terminal serving to control the flowing current. Unlike previous models, which require several parameters and complex calculations, our proposed model only needs three parameters and simple calculations to match the experimental data. With this model, we confirm that the maximum current before saturation is a consequence of quasi-ballistic drain current. Thus, electron mobility has no effect in this device. Using a simple formulation, we discuss gating hysteresis in the device that is mediated by the selected oxide layer interface. We show that the memory effect of the device is attributed to time-delay current. The shorter gate length increases the transmission coefficient. As a result, the model can be employed to predict the next-generation NW transistor performance. | 2169-3536 |  | 10.1109/ACCESS.2020.3047498 | Institut Teknologi Bandung (ITB) through the Riset Luar Negeri ITB 2018 Research Grant; Lower Saxony Ministry for Science and Culture [NiedersÃ¤chsischen Ministerium fÃ¼r Wissenschaft und Kultur (N-MWK)] within the group of Laboratory for Emerging Nanometrology (LENA)-OptoSense; | https://ieeexplore.ieee.org/stamp/stamp.jsp?arnumber=9309022 | Conductance;density of states;GaN nanowire transistor;nonlinear drain current;time-delay current;transmission coefficient | Gallium nitride;Logic gates;Field effect transistors;Aluminum oxide;Wires;Semiconductor process modeling;Threshold voltage | electron mobility;field effect transistors;gallium compounds;III-V semiconductors;nanowires;semiconductor device models;semiconductor quantum wires;wide band gap semiconductors | vertical nanowire transistors;extended Landauer-BÃ¼ttiker formula;nonlinear electrical behaviors;vertical-architecture transistors;one-dimensional ideal wires;source terminals;gate terminal;flowing current;quasiballistic drain current;selected oxide layer interface;time-delay current;wrap-around-gated nanowires;GaN |  |  |  | 56 | CCBY | 2020-12-25 |  |  | IEEE | IEEE Journals
A Fully Integrated 47.6% Fractional Bandwidth GaN MMIC Distributed Efficient Power Amplifier With Modified Input Matching and Power Splitting Network | G. Lv; W. Chen; X. Chen; F. M. Ghannouchi; Z. Feng | Department of Electronic Engineering, Tsinghua University, Beijing, China; Department of Electronic Engineering, Tsinghua University, Beijing, China; Beijing National Research Center for Information Science and Technology (BNRist), Tsinghua University, Beijing, China; Intelligent RF Radio Laboratory (iRadio Lab), University of Calgary, Calgary, AB, Canada; Department of Electronic Engineering, Tsinghua University, Beijing, China | IEEE Transactions on Microwave Theory and Techniques | 2021-06-03 | 2021 | 69 | 6 | 3132 | 3145 | This article presents a fully integrated distributed efficient power amplifier (DEPA) for fifth-generation (5G) massive multiple-input multiple-output (MIMO) applications. In conventional DEPA, an individual input matching network (IMN), power splitter, and phase compensation line are used for each auxiliary power amplifier (PA) unit, resulting in a large overall size. To facilitate integration, an energy-efficient and compact DEPA with modified input matching and power splitting network is proposed, where a distributed input matching network (DIMN) is used for the auxiliary PA. A broadband input matching, reasonable power splitting, and phase alignment can be achieved simultaneously by adjusting the dimensions of gate transmission lines (TLs) between different auxiliary PA units. An integrated DEPA is implemented in a commercial 0.25- Î¼m GaN-HEMT process to validate the proposed architecture. The fabricated DEPA shows a saturated output power of 40.4-41.7 dBm, an 8-dB back-off drain efficiency (DE) of 35%-50%, and a saturated DE of 46%-56% from 3.2 to 5.2 GHz, with a compact size of 3.4Ã—3.0 mm<sup>2</sup>. Applying a 100-MHz orthogonal frequency division multiplexing (OFDM) signal with a 7.8-dB peak-to-average power ratio (PAPR), an average efficiency of 35.7%-47% is measured over the entire bandwidth, and the adjacent channel power ratio (ACPR) is better than -46 dBc after digital predistortion (DPD). To the best of our knowledge, the proposed DEPA demonstrates the widest bandwidth among all reported fully integrated back-off efficient PAs without using digital techniques or reconfiguration. | 1557-9670 |  | 10.1109/TMTT.2021.3067034 | National Key Research and Development Program of China(grant numbers:2018YFB1801603); NSFC(grant numbers:62071273); Key Laboratory of High Power Microwave(grant numbers:6142605200201); | https://ieeexplore.ieee.org/stamp/stamp.jsp?arnumber=9387369 | Broadband;distributed;efficient;fifth-generation wireless communication systems (5G);gallium nitride (GaN);monolithic microwave integrated circuit (MMIC);power amplifier (PA) | Microwave integrated circuits;Impedance matching;Peak to average power ratio;Bandwidth;Microwave communication;Microwave theory and techniques;Microwave circuits | gallium compounds;high electron mobility transistors;III-V semiconductors;MMIC power amplifiers;OFDM modulation;UHF power amplifiers;wideband amplifiers | power splitting network;fully integrated distributed efficient power amplifier;fifth-generation massive multiple-input multiple-output applications;power splitter;auxiliary power amplifier unit;compact DEPA;distributed input matching network;different auxiliary PA units;integrated DEPA;saturated output power;drain efficiency;adjacent channel power ratio;fully integrated fractional bandwidth MMIC distributed efficient power amplifier;GaN-HEMT process;frequency 3.2 GHz to 5.2 GHz;GaN |  | 2 |  | 47 | IEEE | 2021-03-26 |  |  | IEEE | IEEE Journals
A Three-Stage 18.5â€“24-GHz GaN-on-SiC 4 W 40% Efficient MMIC PA | M. R. Duffy; G. Lasser; G. Nevett; M. Roberg; Z. PopoviÄ‡ | Department of Electrical, Computer, and Energy Engineering, University of Colorado, Boulder, CO, USA; Department of Electrical, Computer, and Energy Engineering, University of Colorado, Boulder, CO, USA; Department of Civil, Environmental and Architectural Engineering, University of Colorado, Boulder, CO, USA; Infrastructure and Defense Products, Qorvo, Richardson, TX, USA; Department of Electrical, Computer, and Energy Engineering, University of Colorado, Boulder, CO, USA | IEEE Journal of Solid-State Circuits | 2019-08-23 | 2019 | 54 | 9 | 2402 | 2410 | This paper presents the design and measured continuous-wave (CW) performance of a three-stage K-band monolithic microwave integrated circuit (MMIC) power amplifier (PA) implemented in a 150-nm GaN-on-SiC process. The transistor peripheries are staged at a ratio of 1:2:8, and the output stage consists of two reactively combined 8 Ã— 100 Î¼m HEMTs with individual source vias. The measured peak output power is greater than 4 W with peak power added efficiency (PAE) of greater than 40%. The output power exceeds 3.2 W over the frequency range of 18-24 GHz with less than 1.5-dB variation. The three-stage architecture enables greater than 20 dB of saturated gain from 18.5 to 24 GHz. The bandwidth, output power, and efficiency performance are investigated as a function of output stage drain voltage. A statistical analysis for 230 die fabricated on five wafers is presented, and eight MMICs are mounted and characterized over power and frequency. | 1558-173X |  | 10.1109/JSSC.2019.2924087 | Lockheed Martin(grant numbers:#S16-025); | https://ieeexplore.ieee.org/stamp/stamp.jsp?arnumber=8759977 | Broadband;efficiency;GaN;monolithic microwave integrated circuit (MMIC);power amplifiers (PAs) | Transistors;Gallium nitride;Power generation;Bandwidth;Load modeling;Measurement;Microwave circuits | gallium compounds;high electron mobility transistors;III-V semiconductors;MMIC power amplifiers;silicon compounds;wide band gap semiconductors | three-stage architecture;continuous-wave performance;monolithic microwave integrated circuit power amplifier;GaN-on-SiC process;HEMT;efficient MMIC PA;K-band;transistor peripheries;individual source vias;statistical analysis;frequency 18.0 GHz to 24.0 GHz;size 100.0 mum;power 4.0 W;efficiency 40 percent;size 150 nm;GaN-SiC |  | 14 |  | 20 | IEEE | 2019-07-11 |  |  | IEEE | IEEE Journals
Highly Enhanced Inductive Current Sustaining Capability and Avalanche Ruggedness in GaN p-i-n Diodes With Shallow Bevel Termination | K. -W. Nie; W. -Z. Xu; F. -F. Ren; D. Zhou; D. -F. Pan; J. -D. Ye; D. -J. Chen; R. Zhang; Y. -D. Zheng; H. Lu | School of Electronic Science and Engineering, Nanjing University, Nanjing, China; School of Electronic Science and Engineering, Nanjing University, Nanjing, China; School of Electronic Science and Engineering, Nanjing University, Nanjing, China; School of Electronic Science and Engineering, Nanjing University, Nanjing, China; School of Electronic Science and Engineering, Nanjing University, Nanjing, China; School of Electronic Science and Engineering, Nanjing University, Nanjing, China; School of Electronic Science and Engineering, Nanjing University, Nanjing, China; School of Electronic Science and Engineering, Nanjing University, Nanjing, China; School of Electronic Science and Engineering, Nanjing University, Nanjing, China; School of Electronic Science and Engineering, Nanjing University, Nanjing, China | IEEE Electron Device Letters | 2020-02-25 | 2020 | 41 | 3 | 469 | 472 | In this work, small-angle beveled-mesa termination technique was developed in GaN p-i-n power diodes for high avalanche performances. With effective alleviation of electric field crowding effect at the junction sidewall, near uniform distribution of avalanche breakdown was realized. Resultantly, state-of-the-art inductive avalanche current density of ~31.5 kA/cm<sup>2</sup> and average parallel-plane breakdown electric field of 2.86 MV/cm was achieved in the terminated diodes. Meanwhile, ruggedness of the avalanche breakdown has also been evidently promoted, under both repetitive dc reverse breakdown stresses and unclamped inductive switch conditions. | 1558-0563 |  | 10.1109/LED.2020.2970552 | National Basic Research Program of China (973 Program)(grant numbers:2017YFB0403000); National Natural Science Foundation of China(grant numbers:91850112,61774081,61921005); | https://ieeexplore.ieee.org/stamp/stamp.jsp?arnumber=8979474 | GaN p-i-n power diode;shallow bevel termination;inductive current sustaining capability;avalanche ruggedness | P-i-n diodes;Gallium nitride;PIN photodiodes;Avalanche breakdown;Junctions;Schottky diodes | avalanche diodes;current density;gallium compounds;III-V semiconductors;p-i-n diodes;power semiconductor diodes;semiconductor device breakdown;wide band gap semiconductors | current density;parallel-plane breakdown electric field;terminated diodes;avalanche breakdown;repetitive dc reverse breakdown;inductive switch conditions;avalanche ruggedness;shallow bevel termination;GaN p-i-n power diodes;small-angle beveled-mesa termination technique;highly enhanced inductive current;GaN |  | 6 |  | 19 | IEEE | 2020-02-03 |  |  | IEEE | IEEE Journals
Self-Heating and Equivalent Channel Temperature in Short Gate Length GaN HEMTs | X. Chen; S. Boumaiza; L. Wei | Department of Electrical and Computer Engineering, University of Waterloo, Waterloo, ON, Canada; Department of Electrical and Computer Engineering, University of Waterloo, Waterloo, ON, Canada; Department of Electrical and Computer Engineering, University of Waterloo, Waterloo, ON, Canada | IEEE Transactions on Electron Devices | 2019-08-21 | 2019 | 66 | 9 | 3748 | 3755 | In this paper, we study the self-heating mechanism and its impact on electrical performance of short gate length GaN high electron mobility transistors (HEMTs) based on electrothermal TCAD simulations. We propose an equivalent channel temperature to quantify the current degradation due to self-heating and also resolve the discrepancies between temperature measurements through electrical methods and thermal methods in the literature. We then explain the equivalent channel temperature's behavior using the temperature- and field-dependent electron transport theory for short gate length HEMTs. The implications and guidelines to the various aspects of device design are also discussed. | 1557-9646 |  | 10.1109/TED.2019.2926742 | Natural Sciences and Engineering Research Council of Canada; The Ontario Research Fund â€“ Research Excellence (ORF-RE); | https://ieeexplore.ieee.org/stamp/stamp.jsp?arnumber=8765817 | Channel temperature;electrothermal simulation;GaN high electron mobility transistor (HEMT);self-heating;thermal resistance | HEMTs;MODFETs;Gallium nitride;Logic gates;Temperature measurement;Resistance heating | electron transport theory;gallium compounds;high electron mobility transistors;III-V semiconductors;semiconductor device measurement;semiconductor device models;technology CAD (electronics);temperature measurement;wide band gap semiconductors | temperature measurements;electrical methods;equivalent channel temperature;field-dependent electron transport theory;short gate length GaN HEMTs;self-heating mechanism;electrical performance;high electron mobility transistors;electrothermal TCAD simulations;GaN |  | 12 |  | 45 | IEEE | 2019-07-18 |  |  | IEEE | IEEE Journals
Analysis of Breakdown Voltages in AlGaN/GaN HEMTs With Low-<inline-formula> <tex-math notation="LaTeX">${k}$ </tex-math></inline-formula>/High-<inline-formula> <tex-math notation="LaTeX">${k}$ </tex-math></inline-formula> Double Passivation Layers | K. Nakamura; H. Hanawa; K. Horio | Faculty of Systems Engineering, Shibaura Institute of Technology, Saitama, Japan; Faculty of Systems Engineering, Shibaura Institute of Technology, Saitama, Japan; Faculty of Systems Engineering, Shibaura Institute of Technology, Saitama, Japan | IEEE Transactions on Device and Materials Reliability | 2019-06-05 | 2019 | 19 | 2 | 298 | 303 | 2-D analysis of off-state drain current-drain voltage characteristics in AlGaN/GaN HEMTs is performed; where three cases with single passivation layers (SiN or high-k dielectric) and double passivation layers (first layer: SiN, second layer: high-k dielectric) are compared. The passivation layer's thicknesses and relative permittivity of high-k dielectric are varied as parameters. It is shown that in the case of double passivation layers, the breakdown voltage is enhanced significantly compared to the case of the SiN single passivation layer when the second high-k layer becomes thick. This occurs because the electric field at the drain edge of the gate is reduced. However, in the case of a relatively thin second high-k layer, the breakdown voltage can be lowered remarkably compared to the case with a high-k single passivation layer even if the first SiN layer is rather thin. Also, when the first SiN layer is thick (~0.1 Î¼m), the improvement of the breakdown voltage by increasing the thickness of the second layer is rather limited. However, it is also shown that in the case of double passivation layers, the breakdown voltage becomes close to the case of the high-k single passivation layer when the relative permittivity of the second passivation layer becomes high and the SiN layer is relatively thin. | 1558-2574 |  | 10.1109/TDMR.2019.2903213 | Japan Society for the Promotion of Science(grant numbers:JP16K06314); | https://ieeexplore.ieee.org/stamp/stamp.jsp?arnumber=8660523 | GaN HEMT;breakdown voltage;high-k passivation layer;2-D analysis | Passivation;High-k dielectric materials;Logic gates;Silicon compounds;Electric fields;Periodic structures;Aluminum gallium nitride | aluminium compounds;gallium compounds;high electron mobility transistors;high-k dielectric thin films;III-V semiconductors;low-k dielectric thin films;passivation;semiconductor device breakdown;silicon compounds;wide band gap semiconductors | breakdown voltage;AlGaN/GaN HEMTs;double passivation layers;off-state drain current-drain voltage characteristics;SiN single passivation layer;high-k single passivation layer;SiN layer;SiN;AlGaN-GaN |  | 9 |  | 23 | OAPA | 2019-03-05 |  |  | IEEE | IEEE Journals
Forward Conduction Instability of Quasi-Vertical GaN p-i-n Diodes on Si Substrates | Y. Zhang; X. Zhang; M. Zhu; J. Chen; C. W. Tang; K. M. Lau; X. Zou | SIST, Shanghaitech University, Shanghai, China; ECE Department, Hong Kong University of Science and Technology, Hong Kong; SIST, Shanghaitech University, Shanghai, China; SIST, Shanghaitech University, Shanghai, China; ECE Department, Hong Kong University of Science and Technology, Hong Kong; ECE Department, Hong Kong University of Science and Technology, Hong Kong; SIST, Shanghaitech University, Shanghai, China | IEEE Transactions on Electron Devices | 2020-09-23 | 2020 | 67 | 10 | 3992 | 3998 | This article reports trap-related forward conduction instability of GaN quasi-vertical p-i-n diodes grown on a Si substrate. Three hole traps with activation energies of 0.38, 0.60, and 0.70 eV together with one electron trap with an energy level of 0.26 eV under the conduction band were revealed by deep-level transient spectroscopy (DLTS). Pulsed I-V measurements were performed on a device whose traps were prefilled. The rest time durations and OFF-state bias levels and periods were varied to investigate the forward I-V recovery phenomenon, which was highly correlated with the carrier detrapping process inside the device. The detrapping process could be greatly accelerated by a reverse bias or a lifted temperature. An â€œon-the-flyâ€ resistance characterization was carried out to study the time-dependent carrier release process using short positive voltage pulses. The device was further submitted to switch-on transient assessment to investigate the time resolved dynamic RON evolution. The initial dynamic RON ratio was proportional to the reverse bias level and duration and was gradually decreased after continuous carrier injection until the trapping effects were overwhelmed. With a forward voltage slightly higher than the threshold voltage, it took dozens of milliseconds for the dynamic RON to be equal to its static counterpart. It was found that at 350 K, the ON-resistance ratio could reach unit more rapidly than the room temperature case, indicating mitigation of current collapse of p-i-n diodes and their great potential for high-temperature switching applications. | 1557-9646 |  | 10.1109/TED.2020.3012422 | ShanghaiTech University Startup Fund; Shanghai Pujiang Program(grant numbers:18PJ1408200); Shanghai Eastern Scholar (Youth) Program; | https://ieeexplore.ieee.org/stamp/stamp.jsp?arnumber=9165180 | Conduction instability;deep-level transient spectroscopy (DLTS) measurement;dynamic RON;GaN quasi-vertical p-i-n diodes;pulsed measurements;trap effects | P-i-n diodes;Gallium nitride;Electron traps;Silicon;PIN photodiodes;Substrates;Pulse measurements | conduction bands;deep level transient spectroscopy;electron traps;gallium compounds;hole traps;III-V semiconductors;p-i-n diodes;wide band gap semiconductors | pulsed I-V measurements;DLTS;forward conduction instability;carrier detrapping;on-the-fly resistance;time-dependent carrier release;continuous carrier injection;deep-level transient spectroscopy;conduction band;energy level;electron trap;activation energies;hole traps;GaN quasivertical p-i-n diodes;Si substrate;electron volt energy 0.26 eV;temperature 293.0 K to 298.0 K;temperature 350.0 K;electron volt energy 0.38 eV;electron volt energy 0.6 eV;electron volt energy 0.7 eV;GaN;Si |  | 3 |  | 42 | IEEE | 2020-08-11 |  |  | IEEE | IEEE Journals
Investigation of Inverse Piezoelectric Effect and Trap Effect in AlGaN/GaN HEMTs Under Reverse-Bias Step Stress at Cryogenic Temperature | Q. Zhu; X. Ma; B. Hou; M. Wu; J. Zhu; L. Yang; M. Zhang; Y. Hao | School of Advanced Materials and Nanotechnology, Xidian University, Xiâ€™an, China; State Key Discipline Laboratory of Wide Bandgap Semiconductor Technology, Xidian University, Xiâ€™an, China; State Key Discipline Laboratory of Wide Bandgap Semiconductor Technology, Xidian University, Xiâ€™an, China; State Key Discipline Laboratory of Wide Bandgap Semiconductor Technology, Xidian University, Xiâ€™an, China; School of Advanced Materials and Nanotechnology, Xidian University, Xiâ€™an, China; School of Advanced Materials and Nanotechnology, Xidian University, Xiâ€™an, China; School of Advanced Materials and Nanotechnology, Xidian University, Xiâ€™an, China; State Key Discipline Laboratory of Wide Bandgap Semiconductor Technology, Xidian University, Xiâ€™an, China | IEEE Access | 2020-02-27 | 2020 | 8 |  | 35520 | 35528 | The inverse piezoelectric effect and trap effect in GaN HEMTs under the high electric field by reverse-bias step stress at cryogenic temperature (CT, 77K) have been investigated. It is found that the inverse piezoelectric effect is suppressed while the trap effect is enhanced at CT. Due to the lower tensile stress in the as-grown AlGaN barrier at CT, the amplitude of the critical voltage related to inverse piezoelectric effect increases from 75V at 300K to 100V at CT, mitigating the irreversible degradation of the devices. The inverse piezoelectric effect dominates the degradation of reverse gate leakage, which is weakened at CT. However, the devices suffer from more degradation of Id (decreases by 94.38%) and G<sub>m,max</sub> (decreases by 95.15%) at CT in the dark, induced by the serious trap effect due to the longer emission time. UV-light-assisted stress measurements have been utilized to identify the contribution of the two mechanisms to the degradation of device characteristics at CT. The degradation of Id(Gm, max) is only 0.82% (3.31%) for the piezoelectric effect and 93.56% (91.84%) for trap effect at CT, respectively. | 2169-3536 |  | 10.1109/ACCESS.2020.2975118 | National Basic Research Program of China (973 Program)(grant numbers:2018YFB1802100); Science Challenge Project(grant numbers:TZ2018004); National Natural Science Foundation of China(grant numbers:61634005,61534007,11690042); | https://ieeexplore.ieee.org/stamp/stamp.jsp?arnumber=9003273 | AlGaN/GaN;cryogenic temperature;reverse-bias stress;high electric field;inverse piezoelectric effect;trap;degradation | Logic gates;Stress;Piezoelectric effect;Electric fields;Temperature;Degradation;Aluminum gallium nitride | aluminium compounds;cryogenics;gallium compounds;high electron mobility transistors;III-V semiconductors;leakage currents;piezoelectricity;wide band gap semiconductors | reverse gate leakage;irreversible degradation;as-grown AlGaN barrier;tensile stress;UV-light-assisted stress measurements;AlGaN/GaN HEMTs;high electric field;serious trap effect;cryogenic temperature;reverse-bias step stress;inverse piezoelectric effect;voltage 75.0 V;temperature 300.0 K;voltage 100.0 V;temperature 77.0 K;AlGaN-GaN |  | 3 |  | 30 | CCBY | 2020-02-19 |  |  | IEEE | IEEE Journals
Temperature Dependence of the Taylor Series Coefficients and Intermodulation Distortion Characteristics of GaN HEMT | M. A. Alim; M. M. Ali; A. A. Rezazadeh; C. Gaquiere | Department of Electrical and Electronic Engineering (former Applied Physics, Electronics and Communication Engineering), University of Chittagong, Chittagong, Bangladesh; Informatics Institute, University of Information Technology and Communications, Baghdad, Iraq; School of Electrical and Electronic Engineering, University of Manchester, Manchester, U.K.; Institute of Electronics, Microelectronics and Nanotechnology, University of Lille, Villeneuve dâ€™Ascq, France | IEEE Transactions on Computer-Aided Design of Integrated Circuits and Systems | 2020-02-21 | 2020 | 39 | 3 | 552 | 559 | This paper focused on nonlinear distortion modeling and characterization of AlGaN/GaN HEMT on SiC substrate using a two-tone intermodulation measurement. The variation of Taylor series coefficients with temperature: linear terms (G<sub>m</sub> and G<sub>ds</sub>), nonlinear terms (G<sub>m2</sub>, G<sub>m3</sub>, G<sub>ds2</sub>, and G<sub>ds3</sub>), and the cross terms (G<sub>md</sub>, G<sub>md2</sub>, and G<sub>m2d</sub>) are reported. Furthermore, in the saturation region, the magnitude of G<sub>ds</sub> related linear, nonlinear, and cross terms (G<sub>ds</sub>, G<sub>ds2</sub>, G<sub>ds3</sub>, G<sub>md</sub>, G<sub>md2</sub>, and G<sub>m2d</sub>) are found to be minimal. This implies that the nonlinear distortion behavior of the device is transconductance-dependent. A temperature-dependent current-based empirical model taking into account bias, input power, and frequency for the nonlinearity of the device has been developed based on two-tone measurements. The modeled data are consistent with the twotone measurements, providing an effective means for analyzing these devices. | 1937-4151 |  | 10.1109/TCAD.2019.2897696 |  | https://ieeexplore.ieee.org/stamp/stamp.jsp?arnumber=8634884 | Empirical model;GaN HEMT;nonlinear distortion;temperature;two-tone intermodulation measurements | Temperature measurement;HEMTs;Distortion measurement;Frequency measurement;Taylor series;Gallium nitride;Nonlinear distortion | aluminium compounds;gallium compounds;high electron mobility transistors;III-V semiconductors;intermodulation distortion;intermodulation measurement;nonlinear distortion;semiconductor device models;silicon compounds;wide band gap semiconductors | temperature dependence;Taylor series coefficients;intermodulation distortion characteristics;nonlinear distortion modeling;two-tone intermodulation measurement;nonlinear terms;cross terms;nonlinear distortion behavior;AlGaN/GaN HEMT;SiC;AlGaN-GaN |  | 4 |  | 21 | IEEE | 2019-02-05 |  |  | IEEE | IEEE Journals
Worst-Case Bias for High Voltage, Elevated-Temperature Stress of AlGaN/GaN HEMTs | P. F. Wang; X. Li; E. X. Zhang; R. Jiang; M. W. McCurdy; B. S. Poling; E. R. Heller; R. D. Schrimpf; D. M. Fleetwood | Department of Electrical Engineering and Computer Science, Vanderbilt University, Nashville, TN, USA; Department of Electrical Engineering and Computer Science, Vanderbilt University, Nashville, TN, USA; Department of Electrical Engineering and Computer Science, Vanderbilt University, Nashville, TN, USA; Department of Electrical Engineering and Computer Science, Vanderbilt University, Nashville, TN, USA; Department of Electrical Engineering and Computer Science, Vanderbilt University, Nashville, TN, USA; Air Force Research Laboratory, Wright-Patterson Air Force Base, OH, USA; Air Force Research Laboratory, Wright-Patterson Air Force Base, OH, USA; Department of Electrical Engineering and Computer Science, Vanderbilt University, Nashville, TN, USA; Department of Electrical Engineering and Computer Science, Vanderbilt University, Nashville, TN, USA | IEEE Transactions on Device and Materials Reliability | 2020-06-05 | 2020 | 20 | 2 | 420 | 428 | The effects of high-field stress are evaluated for industrial-quality AlGaN/GaN HEMTs as a function of bias and temperature. Positive and negative threshold voltage shifts are observed, depending on stress conditions, indicating the presence of acceptor-like and donor-like traps in these devices. Worst-case transconductance degradation under rated device operating conditions is observed for devices subjected to high-voltage stress in the ON bias condition at elevated temperature. This contrasts with results on earlier-generation devices, which often show worst-case response under semi-ON bias conditions, emphasizing that each technology requires characterization under multiple bias-stress conditions. Neutral and charged oxygen donor-like DX centers and substitutional acceptor-like N<sub>Ga</sub> centers are the dominant defects contributing to low-frequency noise in these devices. Dehydrogenation of O<sub>N</sub>-H complexes during O<sub>N</sub>-bias stress and the resulting increases in densities of O<sub>N</sub>-related donorlike defects are evidently the reliability-limiting mechanism in these devices. | 1558-2574 |  | 10.1109/TDMR.2020.2986401 | Air Force Research Laboratory and Air Force Office of Scientific Research through the Hi-REV Program; | https://ieeexplore.ieee.org/stamp/stamp.jsp?arnumber=9061049 | AlGaN/GaN;HEMT;lowâ€“frequency noise;hot carrier degradation | Stress;HEMTs;MODFETs;Temperature measurement;Aluminum gallium nitride;Wide band gap semiconductors;Degradation | aluminium compounds;gallium compounds;high electron mobility transistors;III-V semiconductors;semiconductor device reliability;wide band gap semiconductors | transconductance degradation;high-voltage stress;multiple bias-stress conditions;oxygen donor-like DX centers;bias stress;worst-case bias;elevated-temperature stress;high-field stress;positive threshold voltage shifts;negative threshold voltage shifts;high voltage stress;AlGaN-GaN HEMT;substitutional acceptor-like NGa centers;ON-H complex dehydrogenation;reliability-limiting mechanism;AlGaN-GaN |  | 4 |  | 45 | IEEE | 2020-04-08 |  |  | IEEE | IEEE Journals
Extended Electrical and Photonic Characterization of GaN-Based Ultra-Violet MicroLEDs With an ITO Emission Window Layer | Y. -L. Tsai; S. -K. Huang; H. -H. Huang; S. -M. Yang; K. -L. Liang; W. -H. Kuo; Y. -H. Fang; C. -I. Wu; S. -W. Wang; H. -Y. Shih; Z. Xu; M. Cho; S. -C. Shen; C. -C. Lin | Institute of Photonic System, College of Photonics, National Chiao Tung University, Tainan, Taiwan; Institute of Photonic System, College of Photonics, National Chiao Tung University, Tainan, Taiwan; Institute of Photonic System, College of Photonics, National Chiao Tung University, Tainan, Taiwan; Industrial Technology Research Institute, Hsinchu, Taiwan; Industrial Technology Research Institute, Hsinchu, Taiwan; Industrial Technology Research Institute, Hsinchu, Taiwan; Industrial Technology Research Institute, Hsinchu, Taiwan; Industrial Technology Research Institute, Hsinchu, Taiwan; Institute of Photonic System, College of Photonics, National Chiao Tung University, Tainan, Taiwan; Institute of Photonic System, College of Photonics, National Chiao Tung University, Tainan, Taiwan; Center for Compound Semiconductors, School of Electrical and Computer Engineering Georgia Institute of Technology, Atlanta, GA, USA; Center for Compound Semiconductors, School of Electrical and Computer Engineering Georgia Institute of Technology, Atlanta, GA, USA; Center for Compound Semiconductors, School of Electrical and Computer Engineering Georgia Institute of Technology, Atlanta, GA, USA; Institute of Photonic System, College of Photonics, National Chiao Tung University, Tainan, Taiwan | IEEE Photonics Journal | 2020-12-04 | 2020 | 12 | 6 | 1 | 9 | We determined the optical and electrical characteristics of GaN-based, ultraviolet micro light emitting diodes (microLEDs). Such microLEDs are essential to next-generation high-resolution micro-displays. Square-shaped microLEDs of different sizes (side lengths: 5-50 Î¼m) were designed. The peak emission wavelength of these devices shifted <; 0.15 nm during the current injection. The 50 Î¼m device had a 3.8 times greater relative illumination intensity than did the 5 Î¼m device, suggesting a degradation in quantum efficiency in small devices. Measurements of temperature-dependent reverse leakage current indicated (1) thermal activation from deep centers and (2) a high percentage of components with surface recombination current in the small devices. | 1943-0655 |  | 10.1109/JPHOT.2020.3037220 | Ministry of Science and Technology, Taiwan(grant numbers:MOST 107-2221-E-009-114-MY3); | https://ieeexplore.ieee.org/stamp/stamp.jsp?arnumber=9256288 | GaN;micro LEDs;Ultra-violet emission;leakage current;Arrhenius plot;low temperature current-voltage characterization | Light emitting diodes;Current-voltage characteristics;Leakage currents;Gallium nitride | aluminium compounds;gallium compounds;III-V semiconductors;indium compounds;leakage currents;light emitting diodes;micro-optics;surface recombination;wide band gap semiconductors | temperature-dependent reverse leakage current indicated thermal activation;GaN-based ultra-violet MicroLEDs;ITO emission window layer;optical characteristics;electrical characteristics;ultraviolet microlight emitting diodes;high-resolution microdisplays;square-shaped microLEDs;peak emission wavelength;current injection;wavelength 0.15 nm;size 50.0 mum;size 5.0 mum;size 5.0 mum to 50.0 mum;GaN-ITO |  |  |  | 27 | CCBY | 2020-11-11 |  |  | IEEE | IEEE Journals
Counter-Doped Multizone Junction Termination Extension Structures in Vertical GaN Diodes | M. Shurrab; A. Siddiqui; S. Singh | Department of Electrical and Computer Engineering, Khalifa University of Science and Technology, Abu Dhabi, UAE; Department of Electrical and Computer Engineering, Khalifa University of Science and Technology, Abu Dhabi, UAE; Department of Electrical and Computer Engineering, Khalifa University of Science and Technology, Abu Dhabi, UAE | IEEE Journal of the Electron Devices Society | 2019-03-01 | 2019 | 7 |  | 287 | 294 | GaN is an attractive wide bandgap semiconductor for power applications, owing to its superior electrical properties, such as high critical electric field and saturation drift velocity. Recent advancements in developing native GaN substrates has drawn attention toward exploring vertical GaN power diodes with high breakdown voltages (VBR). In practice, effective edge terminations techniques, such as junction termination extension (JTE) structures, play a crucial role in realizing high-voltage devices. Though certain challenges in fabricating GaN diodes, such as difficulty in forming p-type region, makes it difficult to realize edge termination, hence impeding the development and adoption of such devices. This paper aims to address these challenges by presenting the design and methodology of forming multi-zone, counterdoped JTE structures in vertical GaN diodes, which attains close to theoretical breakdown voltage for a wide range of tolerance in implant dose variation. Extensive device simulations using experimental data and including the effects of surface charges and implant profiles, are performed to present realistic results. The results suggest that >80% of ideal VBR is achievable for a wide range of doping concentration (2.4 Ã— 10<sup>17</sup> cm<sup>-3</sup>) with a maximum VBR reaching 96% of the ideal value. This paper serves as the first step toward leveraging the current challenges in the fabrication of GaN diodes, by proposing optimum design techniques for realizing vertical GaN diodes with high breakdown voltages. | 2168-6734 |  | 10.1109/JEDS.2019.2896971 | Khalifa University of Science, Technology and Research; | https://ieeexplore.ieee.org/stamp/stamp.jsp?arnumber=8636932 | GaN;vertical diodes;breakdown voltage;junction edge termination (JTE);counter-doping;partial compensation;multi-zone JTEs (MZJTEs) | Gallium nitride;Doping;Junctions;Implants;Semiconductor process modeling;Semiconductor diodes;Electric fields | gallium compounds;III-V semiconductors;ion implantation;power semiconductor diodes;Schottky diodes;semiconductor device breakdown;semiconductor doping;wide band gap semiconductors | high breakdown voltages;high-voltage devices;edge termination;theoretical breakdown voltage;extensive device simulations;counter-doped multizone junction termination extension structures;high critical electric field;optimum design techniques;doping concentration;implant profiles;surface charge effect;implant dose variation;multizone counter-doped JTE structures;effective edge termination techniques;saturation drift velocity;electrical properties;vertical power diodes;wide bandgap semiconductor;GaN |  | 8 |  | 37 | OAPA | 2019-02-07 |  |  | IEEE | IEEE Journals
Degradation Behavior and Trap Analysis Based on Low-Frequency Noise of AlGaN/GaN HEMTs Subjected to Radio Frequency Overdrive Stress | Q. Chen; Y. Q. Chen; C. Liu; K. Geng; Y. He; R. Gao; Y. Huang; X. Yang | School of Electronic and Information Engineering, South China University of Technology, Guangzhou, China; Science and Technology on Reliability Physics and Application of Electronic Component Laboratory, The No.5 Electronics Research Institute of the Ministry of Industry and Information Technology, Guangzhou, China; Science and Technology on Reliability Physics and Application of Electronic Component Laboratory, The No.5 Electronics Research Institute of the Ministry of Industry and Information Technology, Guangzhou, China; School of Electronic and Information Engineering, South China University of Technology, Guangzhou, China; Science and Technology on Reliability Physics and Application of Electronic Component Laboratory, The No.5 Electronics Research Institute of the Ministry of Industry and Information Technology, Guangzhou, China; Science and Technology on Reliability Physics and Application of Electronic Component Laboratory, The No.5 Electronics Research Institute of the Ministry of Industry and Information Technology, Guangzhou, China; Science and Technology on Reliability Physics and Application of Electronic Component Laboratory, The No.5 Electronics Research Institute of the Ministry of Industry and Information Technology, Guangzhou, China; School of Electronic and Information Engineering, South China University of Technology, Guangzhou, China | IEEE Transactions on Electron Devices | 2020-12-23 | 2021 | 68 | 1 | 66 | 71 | In this article, the degradation behavior of the electrical characteristics of AlGaN/GaN HEMTs subjected to radio frequency (RF) overdrive stress has been studied. Trap analysis based on low-frequency noise (LFN) and electroluminescence (EL) characterizations was carried out for AlGaN/GaN HEMTs before and after RF stress. The experimental results show that drain-to-source current of AlGaN/GaN HEMTs after RF stress is obviously lower than that of the fresh devices. The maximum change of drain-to-source current was up to 79 mA in the saturation zone. The threshold voltage drifted forward and gate-lag characteristic became worse for the AlGaN/GaN HEMTs after RF stress. The EL characterizations also showed the nonuniformity of channel illumination intensity, which indicates the distribution of electron of the channel nonuniform. Trap analysis was performed by using the LFN method, and the LFN results showed that the trap density increased by about one order of magnitude in the AlGaN/GaN HEMTs after RF stress, which would lead to more depletion of the channel two-dimensional electron gas (2DEG) electrons. The mechanism of increasing trap density could be attributed to defects induced by RF stress at AlGaN surface and AlGaN barrier layer. The experimental results may offer a useful reference in the design and application of RF of AlGaN/GaN HEMTs. | 1557-9646 |  | 10.1109/TED.2020.3040698 | Key-Area Research and Development Program of Guangdong Province(grant numbers:2019B010143003,2020B010171002,2018B010142001,2019B010143002); Science and Technologies Plan Projects of Guangdong Province(grant numbers:2017A050506013); Science and Technologies Plan Projects of Guangzhou City(grant numbers:201704030139); Science and Technology Development Special Fund Projects of Zhongshan City(grant numbers:2019AG042); Project of Science and Technology on Reliability Physics and Application Technology of Electronic Component Laboratory(grant numbers:6142806190402); Natural Science Foundation of Guangdong Province(grant numbers:2020A1515010110); | https://ieeexplore.ieee.org/stamp/stamp.jsp?arnumber=9290395 | AlGaN/GaN HEMTs;low-frequency noise (LFN);radio frequency (RF) stress;trap | Wide band gap semiconductors;Aluminum gallium nitride;Logic gates;Stress;Radio frequency;MODFETs;HEMTs | aluminium compounds;electroluminescence;gallium compounds;high electron mobility transistors;III-V semiconductors;semiconductor device noise;two-dimensional electron gas;wide band gap semiconductors | degradation behavior;low-frequency noise;RF overdrive stress;drain-to-source current;trap density analysis;radiofrequency overdrive stress;HEMT;LFN;electroluminescence characterizations;EL characterizations;gate-lag characteristics;2DEG electrons;two-dimensional electron gas electrons;AlGaN-GaN |  | 1 |  | 31 | IEEE | 2020-12-10 |  |  | IEEE | IEEE Journals
Design and Experimental Demonstration of Integrated Over-Current Protection Circuit for GaN DCâ€“DC Converters | R. Sun; Y. C. Liang; Y. -C. Yeo; C. Zhao; W. Chen; B. Zhang | State Key Laboratory of Electronic Thin Films and Integrated Devices, University of Electronic Science and Technology of China, Chengdu, China; Department of Electrical and Computer Engineering, National University of Singapore, Singapore; Department of Electrical and Computer Engineering, National University of Singapore, Singapore; Department of Electrical and Electronic Engineering, Xiâ€™an Jiaotong-Liverpool University, Suzhou, China; State Key Laboratory of Electronic Thin Films and Integrated Devices, University of Electronic Science and Technology of China, Chengdu, China; State Key Laboratory of Electronic Thin Films and Integrated Devices, University of Electronic Science and Technology of China, Chengdu, China | IEEE Journal of Emerging and Selected Topics in Power Electronics | 2020-10-29 | 2020 | 8 | 4 | 4270 | 4278 | This article reports the design and the first experimental demonstration of the monolithically integrated over-current protection (OCP) circuit in GaN power converters. The design criteria and protection time estimation methods are proposed. Through the GaN integration platform based on normally-OFF AlGaN/GaN metal insulator semiconductor high electron mobility transistors (MIS-HEMTs), the OCP circuit is monolithically integrated with the gate driver and GaN switches. At the over-current incident, the current sensing signal is compared with over-current thresholds, and then the generated protection action signal is clamped to disable the high-side gate driver and shut down the GaN dc-dc buck converter. The analysis of current paths, SPICE-based simulations, and numerical description of the protection process are carried out to support the proposed design criteria and estimation methods. The experimental results show that the GaN dc-dc buck converter can be protected within one duty cycle period according to the desired preset over-current thresholds. The consistent results of the calculated and measured time periods in the OCP process have verified the proposed design criteria and estimation methods. The proposed OCP circuit together with the analysis can help researchers to design and estimate the OCP process in integrated GaN power converters. | 2168-6785 |  | 10.1109/JESTPE.2019.2948280 | Sichuan Youth Science and Technology Foundation(grant numbers:2017JQ0020); Major Science and Technology Special Projects in Guangdong(grant numbers:2017B010112003); China Postdoctoral Science Foundation; | https://ieeexplore.ieee.org/stamp/stamp.jsp?arnumber=8876607 | DCâ€“DC buck converter;GaN metal insulator semiconductor high electron mobility transistor (MIS-HEMTs);monolithic integration;over-current protection (OCP);shutdown clamp | Gallium nitride;Switches;Gate drivers;Buck converters;Clamps;Logic gates;Estimation | aluminium compounds;DC-DC power convertors;driver circuits;gallium compounds;III-V semiconductors;MIS devices;overcurrent protection;power HEMT;semiconductor device models;semiconductor process modelling;SPICE;wide band gap semiconductors | integrated over-current protection circuit;integration platform;OCP circuit;current sensing signal;generated protection action signal;high-side gate driver;protection process;dc-dc buck converter;OCP process;integrated power converters;overcurrent thresholds;protection time estimation;metal insulator semiconductor high electron mobility transistors;MIS-HEMT;gate driver;SPICE-based simulations;AlGaN-GaN |  | 3 |  | 16 | IEEE | 2019-10-21 |  |  | IEEE | IEEE Journals
A Performance Comparison Between <inline-formula> <tex-math notation="LaTeX">$\beta$ </tex-math></inline-formula>-Ga<sub>2</sub>O<sub>3</sub> and GaN HEMTs | S. Kumar; R. Soman; A. S. Pratiyush; R. Muralidharan; D. N. Nath | Centre for Nano Science and Engineering (CeNSE), Indian Institute of Science (IISc), Bengaluru, India; Centre for Nano Science and Engineering (CeNSE), Indian Institute of Science (IISc), Bengaluru, India; Centre for Nano Science and Engineering (CeNSE), Indian Institute of Science (IISc), Bengaluru, India; Centre for Nano Science and Engineering (CeNSE), Indian Institute of Science (IISc), Bengaluru, India; Centre for Nano Science and Engineering (CeNSE), Indian Institute of Science (IISc), Bengaluru, India | IEEE Transactions on Electron Devices | 2019-07-22 | 2019 | 66 | 8 | 3310 | 3317 | We report on the quantitative estimates of various metrics of performance for Î²-Ga<sub>2</sub>O<sub>3</sub>-based high electron mobility transistors (HEMTs) for RF and power applications and compare them with III-nitride devices. Device parameters such as electron velocity and current density are estimated based on an optical phonon model reported earlier. 2-D simulation using an appropriate velocity-field relationship was employed to study the device characteristics and to assess the RF performance. It is found that despite a lower cutoff frequency, Î²-Ga2O<sub>0</sub> HEMTs are likely to provide higher RF output power compared to GaN HEMTs in the low-frequency regime. However, the thermal resistance (TR) and the channel temperature of Î²-Ga<sub>2</sub>O<sub>3</sub> HEMTs are expected to be significantly higher than those of GaN HEMTs which will pose serious limitations on heat dissipation. Î²-Ga<sub>2</sub>O<sub>3</sub> modulation doped field effect transistor on extremely thinned substrates will have similar TR s as compared to GaN devices on GaN substrates. The cutoff frequency was found to drop by 50% as the power dissipation increases from 1 to 7 W/mm. On the other hand, for estimates of dc power switching performance, we estimate the net losses as a function of device periphery and find that~ 8Ã—-10Ã— lower electron mobility in Ga<sub>2</sub>O<sub>3</sub> devices compared to that in AlGaN/GaN HEMTs will limit its dc switching as well as its ONstate performance in terms of efficiency, loss, and current carrying capability although the blocking voltage can be much higher than in GaN. | 1557-9646 |  | 10.1109/TED.2019.2924453 | Joint Advanced Technology Program(grant numbers:JATP0152); Indian Institute of Science; | https://ieeexplore.ieee.org/stamp/stamp.jsp?arnumber=8756212 | 2-dimensional electron gas (2-DEG);Î²-Gaâ‚‚Oâ‚ƒ;figure of merit;high electron mobility transistor (HEMT) | Gallium nitride;HEMTs;MODFETs;Phonons;Radio frequency;Performance evaluation | aluminium compounds;electron mobility;gallium compounds;high electron mobility transistors;III-V semiconductors;phonons;thermal resistance;wide band gap semiconductors | quantitative estimates;high electron mobility transistors;III-nitride devices;device parameters;electron velocity;device characteristics;RF performance;low-frequency regime;dc power switching performance;device periphery;lower electron mobility;optical phonon model;velocity-field relationship;cutoff frequency;RF output power;HEMTs;modulation doped field effect transistor;power dissipation;ON-state performance;thermal resistance;heat dissipation;dc switching;blocking voltage;power 1.0 W to 7.0 W;Ga2O3;AlGaN-GaN |  | 13 |  | 34 | IEEE | 2019-07-08 |  |  | IEEE | IEEE Journals
Investigation on Modulation Speed of Photon-Recycling White Light-Emitting Diodes With Vertical-Conduction Structure | F. -B. Chen; K. -L. Chi; W. -Y. Yen; J. -K. Sheu; M. -L. Lee; J. -W. Shi | Department of Photonics, National Cheng Kung University, Tainan City, Taiwan; Department of Electrical Engineering, National Central University, Taoyuan, Taiwan; Department of Photonics, National Cheng Kung University, Tainan City, Taiwan; Department of Photonics, National Cheng Kung University, Tainan City, Taiwan; Department of Electro-Optical Engineering, Southern Taiwan University of Science and Technology, Tainan City, Taiwan; Department of Electrical Engineering, National Central University, Taoyuan, Taiwan | Journal of Lightwave Technology | 2019-02-26 | 2019 | 37 | 4 | 1225 | 1230 | The speed performance of a high lumen and high color rendering index (CRI) gallium nitride-based white-light light-emitting diode (LED) has been investigated in detail by measuring its electrical-to-optical frequency responses with different color filters at the receiver end. The ultra-violet/blue/green multiple quantum wells (MQWs) are stacked in the studied LED chips, which have a vertical conducting structure and red phosphor coating for generating white light with high CRI. The typical studied LED exhibits a smaller 3 dB bandwidth (0.6 MHz versus 2 MHz) compared with a reference LED with ultra-violet/blue MQWs and a yellow phosphor coating. This finding suggests that the fluorescent decay time of red phosphor is much longer than that of yellow ones (approximately 270 ns versus approximately 80 ns). In addition, the extracted carrier lifetime inside blue/green InxGa1-xN/GaN MQWs under UV light pumping/modulation is as long as approximately 50 ns, which is much slower than that of forward-biased current modulation (approximately 50 ns versus <;10 ns). A bandpass UV filter is installed in the receiver side to exclude these slow fluorescent times in MQWs and phosphor. A 17 MHz 3 dB bandwidth and a clear eye opening at 40 Mbit/sec with an on-off keying modulation scheme are demonstrated under a moderate operation bias current (approximately 0.75 A) of studied LEDs. | 1558-2213 |  | 10.1109/JLT.2018.2890331 | Ministry of Science and Technology, Taiwan(grant numbers:MOST 107-2221-E-006-187-MY3,MOST 107-2112-M-006-023-MY3,MOST 106-2221-E-006-164); | https://ieeexplore.ieee.org/stamp/stamp.jsp?arnumber=8598743 | Fluorescence lifetime of phosphor;GaN light-emitting diode;visible light communication | Light emitting diodes;Quantum well devices;Phosphors;Frequency measurement;Modulation;Semiconductor device measurement;Bandwidth | amplitude shift keying;band-pass filters;carrier lifetime;electro-optical modulation;fluorescence;frequency response;gallium compounds;III-V semiconductors;indium compounds;light emitting diodes;optical filters;optical pumping;phosphors;photoluminescence;quantum well devices;semiconductor quantum wells;wide band gap semiconductors | vertical conducting structure;yellow phosphor coating;forward-biased current modulation;modulation speed;photon-recycling white light-emitting diodes;vertical-conduction structure;speed performance;LED chips;color filters;ultraviolet-blue-green multiple quantum wells;high lumen gallium nitride-based white-light light-emitting diode;red phosphor coating;white light;ultraviolet-blue MQW;fluorescent decay time;carrier lifetime;blue-green InxGa1-xN-GaN MQW;UV light pumping-modulation;bandpass UV filter;on-off keying modulation scheme;moderate operation bias current;electrical-to-optical frequency responses;high color rendering index gallium nitride-based white-light light-emitting diode;frequency 17.0 MHz;frequency 0.6 MHz;frequency 2.0 MHz;bit rate 40 Mbit/s;InxGa1-xN-GaN |  | 1 |  | 17 | IEEE | 2019-01-01 |  |  | IEEE | IEEE Journals
Field Plate Designs in All-GaN Cascode Heterojunction Field-Effect Transistors | S. Jiang; K. B. Lee; Z. H. Zaidi; M. J. Uren; M. Kuball; P. A. Houston | Department of Electronic and Electrical Engineering, The University of Sheffield, Sheffield, U.K.; Department of Electronic and Electrical Engineering, The University of Sheffield, Sheffield, U.K.; Department of Electronic and Electrical Engineering, The University of Sheffield, Sheffield, U.K.; H. H. Wills Physics Department, University of Bristol, Bristol, U.K.; H. H. Wills Physics Department, University of Bristol, Bristol, U.K.; Department of Electronic and Electrical Engineering, The University of Sheffield, Sheffield, U.K. | IEEE Transactions on Electron Devices | 2019-03-17 | 2019 | 66 | 4 | 1688 | 1693 | Different source field plate (FP) connections are compared for the all-GaN integrated cascode device to address the capacitance matching and turn-off controllability issues reported in the conventional GaN plus Si cascode. The experimental results suggest that the cascode device with an FP connected to the source terminal can significantly suppress the off-state internode voltage, leading to minimized capacitive energy loss and reduced overvoltage stress at the internode. This is attributed to the reduced ratio of the drain-source capacitance of the depletion mode cascode part to the total capacitance at the cascode internode. An additional FP on the E-mode cascode part is proposed to further suppress the off-state internode voltage and benefit the device. Cascode devices with the source FP connecting to the enhancement mode gate have an improved switching controllability via gate resistance during turn-off and hence enhanced dv/dt immunity in the drain loop. | 1557-9646 |  | 10.1109/TED.2019.2897602 | Engineering and Physical Sciences Research Council(grant numbers:EP/K014471/1,EP/N015878/1); | https://ieeexplore.ieee.org/stamp/stamp.jsp?arnumber=8648532 | Power electronics;semiconductor devices;semiconductor heterojunctions;semiconductor switches | Logic gates;Capacitance;Switches;Switching circuits;Gallium nitride;HEMTs;MODFETs | field effect transistors;gallium compounds;III-V semiconductors;semiconductor device models;semiconductor heterojunctions;wide band gap semiconductors | field plate designs;all-GaN cascode heterojunction field-effect transistors;all-GaN integrated cascode device;capacitance matching;off-state internode voltage;cascode internode;E-mode cascode;GaN plus Si cascode;turn-off controllability;overvoltage stress;depletion mode cascode;GaN |  | 2 |  | 15 | IEEE | 2019-02-21 |  |  | IEEE | IEEE Journals
Enhanced Sensitivity Pt/AlGaN/GaN Heterostructure NOâ‚‚ Sensor Using a Two-Step Gate Recess Technique | J. Sun; T. Zhan; R. Sokolovskij; Z. Liu; P. M. Sarro; G. Zhang | Institutue of Microelectronic, Tsinghua University, Beijing, China; Institute of Semiconductors, Chinese Academy of Sciences, Beijing, China; Department of Electrical and Electronic Engineering, Southern University of Science and Technology, Shenzhen, China; Institutue of Microelectronic, Tsinghua University, Beijing, China; Department of Microelectronics, Delft University of Technology, Delft, CD, The Netherlands; Department of Microelectronics, Delft University of Technology, Delft, CD, The Netherlands | IEEE Sensors Journal | 2021-07-30 | 2021 | 21 | 15 | 16475 | 16483 | Based on our proposed precision two-step gate recess technique, a suspended gate-recessed Pt/AlGaN/GaN heterostructure gas sensor integrated with a micro-heater is fabricated and characterized. The controllable two-step gate recess etching method, which includes O<sub>2</sub> plasma oxidation of nitride and wet etching, improves gas sensing performance. The sensitivity and current change of the AlGaN/GaN heterostructure to 1-200 ppm NO<sub>2</sub>/air are increased up to about 20 and 12 times compared to conventional gate device, respectively. The response time is also reduced to only about 25 % of value for conventional device. The sensor has a suspended circular membrane structure and an integrated micro-hotplate for adjusting the optimum working temperature. The sensitivity (response time) increases from 0.75 % (1250 s) to 3.5 % (75 s) toward 40 ppm NO<sub>2</sub>/air when temperature increase from 60Â°C to 300Â°C. The repeatability and cross-sensitivity of the sensor are also demonstrated. These results support the practicability of a high accuracy and fast response gas sensor based on the suspended gate recessed AlGaN/GaN heterostructure with an integrated micro-heater. | 1558-1748 |  | 10.1109/JSEN.2021.3082205 | Beijing Innovation Center for Future Chips, Beijing National Research Center for Information; | https://ieeexplore.ieee.org/stamp/stamp.jsp?arnumber=9436778 | AlGaN/GaN;gate recess;gas sensor;NOâ‚‚ | Sensors;Logic gates;Temperature sensors;Etching;Wide band gap semiconductors;Aluminum gallium nitride;Sensitivity | aluminium compounds;chemical variables measurement;etching;gallium compounds;gas sensors;heat measurement;III-V semiconductors;membranes;microfabrication;microsensors;nitrogen compounds;oxidation;platinum;suspensions;temperature measurement;temperature sensors;wetting;wide band gap semiconductors | plasma oxidation;controllable two-step gate recess etching method;microfabrication;suspended gate-recessed heterostructure gas sensor;integrated microheater;integrated microhotplate;suspended circular membrane structure;gate device;wet etching;temperature 60.0 degC to 300.0 degC;time 1250.0 s;time 75.0 s;NO2;Pt-AlGaN-GaN |  |  |  | 58 | IEEE | 2021-05-20 |  |  | IEEE | IEEE Journals
Electric Field and Self-Heating Effects on the Emission Time of Iron Traps in GaN HEMTs | M. Cioni; N. Zagni; L. Selmi; G. Meneghesso; M. Meneghini; E. Zanoni; A. Chini | Engineering Department â€œEnzo Ferrari,â€, University of Modena and Reggio Emilia, Modena, Italy; Engineering Department â€œEnzo Ferrari,â€, University of Modena and Reggio Emilia, Modena, Italy; Engineering Department â€œEnzo Ferrari,â€, University of Modena and Reggio Emilia, Modena, Italy; Department of Information Engineering, University of Padova, Padua, Italy; Department of Information Engineering, University of Padova, Padua, Italy; Department of Information Engineering, University of Padova, Padua, Italy; Engineering Department â€œEnzo Ferrari,â€, University of Modena and Reggio Emilia, Modena, Italy | IEEE Transactions on Electron Devices | 2021-06-23 | 2021 | 68 | 7 | 3325 | 3332 | In this article, we separately investigate the role of electric field and device self-heating (SHE) in enhancing the charge emission process from Fe-related buffer traps (0.52 eV from E<sub>c</sub>) in AlGaN/GaN high electron mobility transistors (HEMTs). The experimental analysis was performed by means of drain current transient (DCT) measurements for either: 1) different dissipated power ( P<sub>D,steady</sub>) at constant drain-to-source bias ( V<sub>DS,steady</sub>) or 2) constant P<sub>D,steady</sub> at different V<sub>DS,steady</sub>'s. We found that: 1) an increase in P<sub>D,steady</sub> yields an acceleration in the thermally activated emission process, consistently with the temperature rise induced by SHE and 2) on the other hand, the field-effect turned out to be negligible within the investigated voltage range, indicating the absence of the Poole-Frenkel effect (PFE). A qualitative analysis based on the electric field values obtained by numerical simulations is then presented to support the interpretation and conclusions. | 1557-9646 |  | 10.1109/TED.2021.3081613 | Italian Ministry for University and Research (MIUR) through the PRIN 2017 Project â€œEmpowering GaN-on-SiC and GaN-on-Si Technologies for the Next Challenging Millimeter-Wave Applications.â€; | https://ieeexplore.ieee.org/stamp/stamp.jsp?arnumber=9442898 | Gallium nitride;high electronmobility transistors (HEMTs);Pooleâ€“Frenkel effect (PFE);self-heating | Temperature measurement;Iron;Current measurement;MODFETs;Logic gates;HEMTs;Voltage measurement | aluminium compounds;electron traps;gallium compounds;heating;high electron mobility transistors;III-V semiconductors;Poole-Frenkel effect;semiconductor device measurement;wide band gap semiconductors | self-heating effects;emission time;iron traps;buffer traps;drain current transient measurements;thermally activated emission process;Poole-Frenkel effect;electric field;HEMT;SHE;charge emission proces;high electron mobility transistors;drain current transient measurement;DCT;dissipated power;constant drain-source bias;electron volt energy 0.52 eV;AlGaN-GaN;Fe |  | 3 |  | 34 | IEEE | 2021-05-27 |  |  | IEEE | IEEE Journals
Continuous-Mode Inverse Class-GF Power Amplifier With Second-Harmonic Impedance Optimization at Device Input | S. Eskandari; Y. Zhao; M. Helaoui; F. M. Ghannouchi; A. B. Kouki | Communications and Microelectronic Laboratory (LACIME), Ã‰cole de Technologie SupÃ©rieure, Montreal, QC, Canada; Department of Electrical and Computer Engineering, Intelligent RF Radio Laboratory, University of Calgary, Calgary, AB, Canada; Department of Electrical and Computer Engineering, Intelligent RF Radio Laboratory, University of Calgary, Calgary, AB, Canada; Department of Electrical and Computer Engineering, Intelligent RF Radio Laboratory, University of Calgary, Calgary, AB, Canada; Communications and Microelectronic Laboratory (LACIME), Ã‰cole de Technologie SupÃ©rieure, Montreal, QC, Canada | IEEE Transactions on Microwave Theory and Techniques | 2021-05-05 | 2021 | 69 | 5 | 2506 | 2518 | In this article, a continuous-mode inverse class GF (CCGF<sup>-1</sup>) power amplifier is introduced based on a new closed-form expression for the drain current. This analytical expression is utilized to exploit second source harmonic impedance manipulation in order to expand the design space of the output matching circuit resistively. This approach allows to diminish the complexity of the design of the load matching network at the fundamental and harmonic frequencies and to achieve wider bandwidth while simultaneously improving drain efficiency across the new optimum admittance points. Using the nonlinear model of a commercially available 10-W gallium nitride (GaN) device, load-pull and source-pull techniques are used to design a wideband CCGF<sup>-1</sup>. The designed amplifier is fabricated using the selected transistor in low-temperature co-fired ceramic (LTCC) technology. Measurement results show that, over the frequency band between 3.05 and 3.85 GHz, a drain efficiency of more than 70%, 11-12.4-dB gain, and 39.9-41.4-dBm output power at 3-dB gain compression have been achieved. Although not designed for linearity, the fabricated amplifier shows an adjacent channel power ratio better than 26 dBc under a 20-MHz long-term evolution (LTE) signal having a 10.45-dB peak-to-average power ratio. | 1557-9670 |  | 10.1109/TMTT.2021.3065130 |  | https://ieeexplore.ieee.org/stamp/stamp.jsp?arnumber=9382847 | Class Fâ»Â¹;class GFâ»Â¹;continuous-mode power amplifier (PA);gallium nitride (GaN);harmonic tuned (HT);high efficiency;low-temperature co-fired ceramic (LTCC);second source harmonic manipulation | Harmonic analysis;Logic gates;Impedance;Frequency conversion;Impedance matching;Mathematical model;Standards | circuit optimisation;gallium compounds;III-V semiconductors;microwave power amplifiers;network synthesis;transistor circuits;wide band gap semiconductors;wideband amplifiers | Long-term Evolution signal;low-temperature co-fired ceramic technology;wideband CCGF-1 design;nonlinear model;CCGF-1 power amplifier;wideband CCGF;source-pull techniques;load-pull techniques;gallium nitride device;optimum admittance points;drain efficiency;harmonic frequencies;fundamental frequencies;load matching network;design space;second source harmonic impedance manipulation;analytical expression;drain current;closed-form expression;second-harmonic impedance optimization;continuous-mode inverse class-GF power amplifier;peak-to-average power ratio;adjacent channel power ratio;frequency 3.05 GHz to 3.85 GHz;gain 11 dB to 12.4 dB;gain 3 dB;frequency 20 MHz;GaN |  | 1 |  | 39 | IEEE | 2021-03-22 |  |  | IEEE | IEEE Journals
A Comparative Study of Switched-Tank Converter and Cascaded Voltage Divider for 48-V Data Center Application | X. Lyu; Y. Li; N. Ren; S. Jiang; D. Cao | Department of Electrical and Computer Engineering, North Dakota State University, Fargo, ND, USA; Department of Electrical and Computer Engineering, North Dakota State University, Fargo, ND, USA; Department of Electrical and Computer Engineering, North Dakota State University, Fargo, ND, USA; Department of Electrical and Computer Engineering, North Dakota State University, Fargo, ND, USA; Department of Electrical and Computer Engineering, North Dakota State University, Fargo, ND, USA | IEEE Journal of Emerging and Selected Topics in Power Electronics | 2020-05-01 | 2020 | 8 | 2 | 1547 | 1559 | This paper presents a comparative study of the switched-tank converter (STC) and the cascaded voltage divider (CVD). The operating principles of the STC and the CVD with four times input-to-output conversion ratio ($4\times$ ) are discussed. Two design approaches of the CVD are considered, including the high-density CVD (CVD-HD) and the high-efficiency low-density CVD (CVD-LD). The power loss breakdown analysis and system efficiency evaluation are provided for both converters. From these results, it is found that the STC is more efficient and smaller in size than the CVD converter. Gallium nitride (GaN)-based hardware prototypes of both converters are built and tested. The $4\times $ -STC can achieve ~1500-W/in<sup>3</sup> power density and 98.79% efficiency. The $4\times $ -CVD-LD can achieve 1061-W/in<sup>3</sup> power density and 98.41% efficiency. Therefore, the $4\times $ -STC has 41% higher power density and 24% less power loss than the $4\times $ -CVD-LD. | 2168-6785 |  | 10.1109/JESTPE.2019.2928209 | Google, Inc.; | https://ieeexplore.ieee.org/stamp/stamp.jsp?arnumber=8759885 | Cascaded voltage divider (CVD);data center;dcâ€“dc converter;gallium nitride (GaN);switched-tank converter (STC) | Switches;Capacitors;Inductors;Clamps;Density measurement;Power system measurements;Data centers | computer centres;DC-DC power convertors;gallium compounds;III-V semiconductors;power engineering computing;switching convertors;wide band gap semiconductors | switched-tank converter;cascaded voltage divider;data center;input-to-output conversion ratio;CVD-HD;high-efficiency low-density CVD;power loss breakdown analysis;system efficiency evaluation;CVD converter;gallium nitride-based hardware prototypes;STC;power density;dc -dc converter;GaN |  | 6 |  | 27 | IEEE | 2019-07-11 |  |  | IEEE | IEEE Journals
Enhanced DAB for Efficiency Preservation Using Adjustable-Tap High-Frequency Transformer | A. Jafari; M. S. Nikoo; F. Karakaya; E. Matioli | Power and Wide-Band-Gap Electronics Research Laboratory, Ã‰cole Polytechnique FÃ©dÃ©rale de Lausanne, Lausanne, Switzerland; Power and Wide-Band-Gap Electronics Research Laboratory, Ã‰cole Polytechnique FÃ©dÃ©rale de Lausanne, Lausanne, Switzerland; Power and Wide-Band-Gap Electronics Research Laboratory, Ã‰cole Polytechnique FÃ©dÃ©rale de Lausanne, Lausanne, Switzerland; Power and Wide-Band-Gap Electronics Research Laboratory, Ã‰cole Polytechnique FÃ©dÃ©rale de Lausanne, Lausanne, Switzerland | IEEE Transactions on Power Electronics | 2020-03-16 | 2020 | 35 | 7 | 6673 | 6677 | Efficient dc-dc power-conversion with wide-span voltage-regulation is crucial to a sustainable and robust power electronics system. Dual-active-bridge (DAB) offers straight-forward regulation and its transformer enables voltage step-up/down required for many applications, such as battery chargers and bus converters for dc distribution systems. However, losing soft-switching at light loads or when operating at voltage gains far from the turns ratio severely degrades the efficiency of DAB, especially at high switching frequencies. In this article, we demonstrate an enhanced DAB (E-DAB) topology which employs an adjustable-tap transformer to extend the soft-switching over wider voltage gains and increase the power-transfer capability. By a proper tap adjustment and with single phase-shift modulation, the proposed gallium nitride (GaN)-based converter achieved a peak efficiency of 97.4% with an overall efficiency greater than a conventional DAB for voltage gains of up to 2.8 times higher. Employing a quasi-planar matrix transformer with integrated leakage inductance at 300 kHz allowed for an extremely high power density of 10 kW/l (7.5 kW/l with cooling). The tapped transformer did not incur extra losses to the topology. The gain versus power-transfer characteristic for soft-switching operation was derived for the E-DAB and its improvement in efficiency was experimentally verified over a wide power range. | 1941-0107 |  | 10.1109/TPEL.2019.2958632 | Swiss Office of Energy(grant numbers:SI/501887-01); | https://ieeexplore.ieee.org/stamp/stamp.jsp?arnumber=8930089 | Dual-active-bridge (DAB);efficiency preserva-tion;enhanced DAB (E-DAB);high efficiency;high frequency;high power density;gallium nitride (GaN);soft-switching;tap-changer;variable-tap transformer;wide voltage-gain | Switches;Inductance;Bridge circuits;Relays;Switching frequency;Voltage control;Density measurement | bridge circuits;DC distribution systems;DC-DC power convertors;gallium compounds;high-frequency transformers;III-V semiconductors;power electronics;power transformers;voltage control;zero current switching;zero voltage switching | high power density;integrated leakage inductance;E-DAB topology;soft-switching operation;voltage step-up-down;dc-dc power-conversion;adjustable-tap high-frequency transformer;quasiplanar matrix transformer;peak efficiency;gallium nitride-based converter;single phase-shift modulation;power-transfer capability;voltage gains;adjustable-tap transformer;high switching frequencies;dc distribution systems;straight-forward regulation;dual-active-bridge;power electronics system;voltage-regulation;frequency 300.0 kHz;GaN |  | 18 |  | 22 | IEEE | 2019-12-09 |  |  | IEEE | IEEE Journals
Three-Stage Load Modulated Power Amplifier With Efficiency Enhancement at Power Back-Off | Y. Xu; J. Pang; X. Wang; A. Zhu | School of Electrical and Electronic Engineering, University College Dublin, Dublin 4, Ireland; School of Electrical and Electronic Engineering, University College Dublin, Dublin 4, Ireland; School of Electrical and Electronic Engineering, University College Dublin, Dublin 4, Ireland; School of Electrical and Electronic Engineering, University College Dublin, Dublin 4, Ireland | IEEE Transactions on Microwave Theory and Techniques | 2021-06-03 | 2021 | 69 | 6 | 3107 | 3119 | This article presents the analysis and design of a three-stage load modulated power amplifier (PA), in which three amplifiers, each with different biasing, are connected to a four-port coupler. It is illustrated that, by properly configuring current relationships between the three amplifiers, this new load modulated PA can provide flexible output power back-off (OBO) and achieve high efficiency within a large OBO range. A detailed theoretical analysis and design methodology are given. In this architecture, the OBO level can be adjusted by simply setting bias conditions of the relevant amplifiers that correspond to the current relationships. Therefore, after circuit fabrication, the OBO range can still be reconfigured without redesigning the circuit. To validate the proposed approach, a prototype operating at 3.45 GHz is demonstrated and implemented with gallium nitride (GaN) transistors. The measured saturated output power reaches 45 dBm with 70.1% drain efficiency. At 6-/8-/10-dB OBO, the fabricated PA can provide up to 62.1%/53.8%/47.3% drain efficiency, respectively. When driven by a 60-MHz 9-dB peak-to-average power ratio (PAPR) long-term evolution (LTE) signal, the PA provides 34-dBm average output power with 44.3% average efficiency. Moreover, measurement results prove that the PA can offer efficiency enhancement when the OBO is reconfigured to 8 or 12 dB after fabrication. | 1557-9670 |  | 10.1109/TMTT.2021.3061436 | Science Foundation Ireland(grant numbers:13/RC/2077,17/NSFC/4850,16/IA/4449); European Unionâ€™s Horizon 2020 Research and Innovation Program under Marie Sklodowska-Curie(grant numbers:713567); | https://ieeexplore.ieee.org/stamp/stamp.jsp?arnumber=9372838 | 5G;gallium nitride (GaN);load modulation;power amplifier (PA);reconfigurable;three-stage | Impedance;Modulation;Couplers;Power generation;Turning;Peak to average power ratio;Transmission line measurements | gallium compounds;III-V semiconductors;Long Term Evolution;UHF power amplifiers;wide band gap semiconductors;wideband amplifiers | three-stage load modulated power amplifier;flexible output power;OBO level;power back-off;gallium nitride transistors;Long-term Evolution signal;frequency 3.45 GHz;noise figure 12.0 dB;GaN |  |  |  | 32 | IEEE | 2021-03-08 |  |  | IEEE | IEEE Journals
Novel Surface Passivation Scheme by Using p-Type AlTiO to Mitigate Dynamic ON Resistance Behavior in AlGaN/GaN HEMTsâ€”Part II | S. D. Gupta; V. Joshi; R. R. Chaudhuri; M. Shrivastava | Department of Electronic Systems Engineering, Indian Institute of Science, Bengaluru, India; Department of Electronic Systems Engineering, Indian Institute of Science, Bengaluru, India; Department of Electronic Systems Engineering, Indian Institute of Science, Bengaluru, India; Department of Electronic Systems Engineering, Indian Institute of Science, Bengaluru, India | IEEE Transactions on Electron Devices | 2021-10-21 | 2021 | 68 | 11 | 5728 | 5735 | The underlying mechanism responsible for the unique dynamic ON-resistance behavior is unified by demonstrating the presence of critical drain stress voltage, above which dynamic ON-resistance increases significantly, in different gate stacks. Metalâ€“insulatorâ€“semiconductor (MIS)- and Schottky-gated HEMTs show similar dependence of critical voltage on various parameters, which establishes that gate-stack design has negligible impact on the observed phenomena. Furthermore, using the physical insights developed, this work proposes a novel surface passivation scheme to improve the dynamic performance of the device. The proposed surface passivation scheme uses p-type Al<sub>0.5</sub>Ti<sub>0.5</sub>O (AlTiO), which is deposited over SiN<sub><italic>x</italic></sub> passivation (or GaN cap), and is shown to be an effective tool in improving the dynamic ON-resistance of the device by modulating the electric field in the GaN buffer. The proposed passivation scheme has avoided the critical voltage to appear for the entire drain stress voltage, stress time, and substrate bias range. Detailed computational analysis in conjunction with electroluminescence (EL) and photoluminescence (PL) studies revealed an electric field redistribution due to the p-type nature of AlTiO deposited over the surface passivation/capping layer, which is responsible for relaxed electric field profile in GaN buffer and observed improvement in dynamic performance. Besides, the new observations have further helped to understand the interplay between surface conditions and GaN buffer, defining its collective role in governing the dynamic performance of GaN HEMTs. Finally, various findings and the proposal in this work have been validated for buffers having higher carbon doping and devices with p-type AlTiO deposited over GaN cap instead of <italic>in situ</italic> SiN<sub><italic>x</italic></sub> cap. | 1557-9646 |  | 10.1109/TED.2021.3064531 | Department of Science and Technology, Government of India, through the Technology Systems Development Programmeâ€™s (TSDP) at Indian Institute of Science, Bengaluru(grant numbers:DST/TSG/AMT/2015/294); | https://ieeexplore.ieee.org/stamp/stamp.jsp?arnumber=9382122 | AlGaN/GaN HEMTs;AlTiO;carbon-doped buffer;device design;dynamic ON-resistance;surface passivation | HEMTs;MODFETs;Logic gates;Passivation;Silicon compounds;Gallium nitride;Stress | aluminium compounds;buffer layers;electric fields;electroluminescence;gallium compounds;high electron mobility transistors;III-V semiconductors;MIS devices;passivation;photoluminescence;semiconductor device models;semiconductor doping;silicon compounds;titanium compounds;wide band gap semiconductors | metal-insulator-semiconductor;Schottky-gated HEMT;gate-stack design;surface passivation scheme;drain stress voltage;electric field redistribution;p-type nature;relaxed electric field profile;electroluminescence studies;photoluminescence studies;Al0.5Ti0.5O;SiNx;AlGaN-GaN |  | 1 |  | 29 | IEEE | 2021-03-19 |  |  | IEEE | IEEE Journals
Fin-Gated Nanochannel Array Gate-Recessed AlGaN/GaN Metal-Oxide-Semiconductor High-Electron-Mobility Transistors | C. Lee; J. Guo | Department of Electrical Engineering, Yuan Ze University, Taoyuan, Taiwan; Department of Electrical Engineering, Institute of Microelectronics, National Cheng Kung University, Tainan, Taiwan | IEEE Transactions on Electron Devices | 2020-04-22 | 2020 | 67 | 5 | 1939 | 1945 | In this article, fin-gated nanochannel array gate-recessed AlGaN/GaN metal-oxide-semiconductor high-electron-mobility transistors (MOSHEMTs) were fabricated, in which the gate oxide layer was directly grown using the photoelectrochemical (PEC) oxidation method, the gate-recessed structure was formed using the PEC etching method, and the nanochannel array was patterned using the electron-beam lithography system. The improved gate controllability was obtained in devices with a narrower channel width due to the lateral field effect in comparison with those of the conventional planar AlGaN/GaN MOSHEMTs. A threshold voltage of -0.30, -0.35, and -2.3 V, and a subthreshold swing of 95, 109, and 372 mV/dec, were respectively obtained for the AlGaN/GaN MOSHEMTs with a channel width of 80 and 100 nm, and with a planar channel. Furthermore, the associated extrinsic transconductance of 269, 253, and 93 mS/mm was obtained to verify the improved performance of AlGaN/GaN MOSHEMTs using a narrower channel array. Besides, the low-noise and high-frequency performances were also enhanced using a narrower channel width in the fin-gated nanochannel array gate-recessed AlGaN/GaN MOSHEMTs. | 1557-9646 |  | 10.1109/TED.2020.2981138 | Ministry of Science and Technology of the Republic of China(grant numbers:MOST 108-2221-E-155-029-MY3); | https://ieeexplore.ieee.org/stamp/stamp.jsp?arnumber=9061158 | AlGaN/GaN metal-oxide-semiconductor high-electron-mobility transistors (MOSHEMTs);electron-beam lithography system;fin-gate nanochannel array;gate-recessed structure;photoelectrochemical (PEC) etching and oxidation methods | Logic gates;Aluminum gallium nitride;Wide band gap semiconductors;HEMTs;MODFETs;Oxidation;Etching | aluminium compounds;electron beam lithography;etching;gallium compounds;high electron mobility transistors;III-V semiconductors;MOSFET;nanoelectronics;oxidation;photoelectrochemistry;semiconductor growth;wide band gap semiconductors | low-noise performances;high-frequency performances;channel array;subthreshold swing;threshold voltage;lateral field effect;channel width;improved gate controllability;electron-beam lithography system;PEC etching method;photoelectrochemical oxidation method;MOSHEMTs;fin-gated nanochannel array gate-recessed metal-oxide-semiconductor high-electron-mobility transistors;gate-recessed structure;gate oxide layer;voltage -0.35 V;voltage -2.3 V;size 80.0 nm;size 100.0 nm;voltage -0.3 V;voltage -0.30 V;AlGaN-GaN |  | 5 |  | 40 | IEEE | 2020-04-08 |  |  | IEEE | IEEE Journals
Comprehensive Annealing Effects on AlGaN/GaN Schottky Barrier Diodes With Different Work-Function Metals | T. Zhang; Y. Wang; Y. Zhang; Y. Lv; J. Ning; Y. Zhang; H. Zhou; X. Duan; J. Zhang; Y. Hao | Key Laboratory of Wide Bandgap Semiconductor Materials and Devices, School of Microelectronics, Xidian University, Xiâ€™an, China; Key Laboratory of Wide Bandgap Semiconductor Materials and Devices, School of Microelectronics, Xidian University, Xiâ€™an, China; Key Laboratory of Wide Bandgap Semiconductor Materials and Devices, School of Microelectronics, Xidian University, Xiâ€™an, China; School of Aerospace Science and Technology, Xidian University, Xiâ€™an, China; Key Laboratory of Wide Bandgap Semiconductor Materials and Devices, School of Microelectronics, Xidian University, Xiâ€™an, China; Key Laboratory of Wide Bandgap Semiconductor Materials and Devices, School of Microelectronics, Xidian University, Xiâ€™an, China; Key Laboratory of Wide Bandgap Semiconductor Materials and Devices, School of Microelectronics, Xidian University, Xiâ€™an, China; Key Laboratory of Wide Bandgap Semiconductor Materials and Devices, School of Microelectronics, Xidian University, Xiâ€™an, China; Key Laboratory of Wide Bandgap Semiconductor Materials and Devices, School of Microelectronics, Xidian University, Xiâ€™an, China; Key Laboratory of Wide Bandgap Semiconductor Materials and Devices, School of Microelectronics, Xidian University, Xiâ€™an, China | IEEE Transactions on Electron Devices | 2021-05-21 | 2021 | 68 | 6 | 2661 | 2666 | In this article, we have systematically investigated the effect of annealing of fabricated GaN Schottky barrier diodes (SBDs) and anode metals with various work-functions on the performance of AlGaN/GaN SBDs. It is found that after annealing of fabricated GaN SBDs, the interface states between the metal and GaN etching surface are suppressed, the device stability is enhanced, and the turn-on voltage ( V<sub> ON</sub>) shows negligible degradation. Meanwhile, high-performance AlGaN/GaN SBDs with various work-function metals as anode have been achieved by adapting the annealing treatment. The calculated Schottky barrier heights of the fabricated SBDs with Cr, W, and Ni anode is 0.27, 0.68, and 0.98 eV, respectively, which are almost the same as those estimated from XPS measurements. A low turn-on voltage of 0.42 V and low leakage current of 0.3 Î¼mm are obtained by using the low work-function metal W (4.6 eV) as anode. Furthermore, the SBDs fabricated with the high work-function metal Ni (5.1 eV) shows an extremely low-leakage current of 6 nA/mm and exhibit a current ON/OFF ratio of 10<sup>9</sup> while also showing great characteristics at high temperature. | 1557-9646 |  | 10.1109/TED.2021.3074896 | National Key Research and Development Program of China(grant numbers:2018YFB0406601,2016YFB0400100); National Natural Science Foundation of China(grant numbers:62004152); | https://ieeexplore.ieee.org/stamp/stamp.jsp?arnumber=9426455 | Lateral GaN Schottky barrier diode (SBD);postanode-annealing;various work-function metals | Annealing;Anodes;Metals;Wide band gap semiconductors;Aluminum gallium nitride;Surface treatment;Performance evaluation | aluminium compounds;annealing;chromium;etching;gallium compounds;III-V semiconductors;leakage currents;nickel;Schottky barriers;Schottky diodes;tungsten;wide band gap semiconductors;work function;X-ray photoelectron spectra | low work-function metal;low turn-on voltage;Schottky barrier heights;annealing treatment;etching surface;interface states;anode metals;Schottky barrier diodes;work-function metals;comprehensive annealing effects;electron volt energy 5.1 eV;electron volt energy 0.27 eV;electron volt energy 0.68 eV;electron volt energy 0.98 eV;voltage 0.42 V;electron volt energy 4.6 eV;Cr;W;Ni;AlGaN-GaN |  | 1 |  | 40 | IEEE | 2021-05-07 |  |  | IEEE | IEEE Journals
A Drainâ€“Source Connection Technique: Thermal Resistance Measurement Method for GaN HEMTs Using TSEP at High Voltage | X. Li; S. Feng; C. Liu; Y. Zhang; K. Bai; Y. Xiao; X. Zheng; X. He; S. Pan; G. Lin; L. Bai | College of Microelectronics, Beijing University of Technology, Beijing, China; College of Microelectronics, Beijing University of Technology, Beijing, China; Science and Technology on Reliability Physics and Application of Electronic Component Laboratory, China Electronic Product Reliability and Environmental Testing Research Institute, Guangzhou, China; College of Microelectronics, Beijing University of Technology, Beijing, China; College of Microelectronics, Beijing University of Technology, Beijing, China; College of Microelectronics, Beijing University of Technology, Beijing, China; College of Microelectronics, Beijing University of Technology, Beijing, China; College of Microelectronics, Beijing University of Technology, Beijing, China; College of Microelectronics, Beijing University of Technology, Beijing, China; Key Laboratory of Microwave and Millimeter Wave Monolithic Integrated and Modular Circuits, Nanjing, China; Nanjing Electronic Devices Institute, Nanjing, China | IEEE Transactions on Electron Devices | 2020-11-24 | 2020 | 67 | 12 | 5454 | 5459 | In the article, a new thermal resistance measurement method for GaN high electron mobility transistor (HEMTs) is proposed based on temperature sensitive electrical parameter (TSEP) with the use of MOS switches to connect the drain-source at the beginning of the measurement processes. Compared with traditional methods, the connection of the source and drain reduces the delay caused by the matching circuit. In our experiments, we measured a GaN HEMT at 48 V with a power consumption of 5.28 W. The delay time was less than ${2}~\mu \text{s}$ , and the thermal resistance was 9.85 Â°C/W. We also measured the thermal resistance at the same current-different voltages and different voltages-same power. The results show that the thermal resistance of the GaN HEMT increases with the increase of the power and voltage. Furthermore, the results have been verified by infrared (IR) and simulation methods. Compared with Raman thermography and IR, this method can conveniently measure the thermal resistance of GaN HEMTs without breaking the package, and the temperature accuracy was Â±2 Â°C or better. And the thermal resistance information of each layer of structure, such as the chip-solder-carrier, can be extracted by structural function method to improve the thermal design of GaN HEMTs. | 1557-9646 |  | 10.1109/TED.2020.3033259 | BeijingMunicipal Education Commission(grant numbers:KZ201710005008); National Natural Science Foundation of China(grant numbers:61804006,61974007); Beijing Natural Science Foundation(grant numbers:4192012); Science and Technology on Reliability Physics and Application of Electronic Component Laboratory(grant numbers:61428060301); | https://ieeexplore.ieee.org/stamp/stamp.jsp?arnumber=9253579 | Drain-source connection;GaN high electron mobility transistors (HEMTs);high voltage;thermal resistance | Temperature measurement;Gallium nitride;HEMTs;MODFETs;Thermal resistance;Voltage measurement | gallium compounds;high electron mobility transistors;III-V semiconductors;semiconductor device measurement;semiconductor device models;semiconductor device packaging;thermal management (packaging);thermal resistance measurement;wide band gap semiconductors | structural function method;drain-source connection technique;thermal resistance measurement method;TSEP;high electron mobility transistor;temperature sensitive electrical parameter;HEMT thermal design;MOS switches;matching circuit;infrared method;Raman thermography;voltage 48.0 V;power 5.28 W;GaN |  | 5 |  | 28 | IEEE | 2020-11-10 |  |  | IEEE | IEEE Journals
Effect of Hot Electron Stress on AlGaN/GaN HEMTs of Hydrogen Poisoning | J. He; Y. Q. Chen; Z. Y. He; Y. F. En; C. Liu; Y. Huang; Z. Li; M. H. Tang | Key Laboratory of Key Film Materials and Application for Equipments (Hunan Province), School of Materials Science and Engineering, Xiangtan University, Xiangtan, China; Science and Technology on Reliability Physics and Application of Electronic Component Laboratory, No.5 Electronics Research Institute, Ministry of Industry and Information Technology Guangzhou, Guandong, China; Science and Technology on Reliability Physics and Application of Electronic Component Laboratory, No.5 Electronics Research Institute, Ministry of Industry and Information Technology Guangzhou, Guandong, China; Science and Technology on Reliability Physics and Application of Electronic Component Laboratory, No.5 Electronics Research Institute, Ministry of Industry and Information Technology Guangzhou, Guandong, China; Science and Technology on Reliability Physics and Application of Electronic Component Laboratory, No.5 Electronics Research Institute, Ministry of Industry and Information Technology Guangzhou, Guandong, China; Science and Technology on Reliability Physics and Application of Electronic Component Laboratory, No.5 Electronics Research Institute, Ministry of Industry and Information Technology Guangzhou, Guandong, China; Key Laboratory of Key Film Materials and Application for Equipments (Hunan Province), School of Materials Science and Engineering, Xiangtan University, Xiangtan, China; Key Laboratory of Key Film Materials and Application for Equipments (Hunan Province), School of Materials Science and Engineering, Xiangtan University, Xiangtan, China | IEEE Journal of the Electron Devices Society | 2019-03-01 | 2019 | 7 |  | 76 | 81 | We have investigated the effect of hot electron stress on the electrical properties of AlGaN/GaN high electron mobility transistors (HEMTs) of hydrogen poisoning. The AlGaN/GaN HEMTs were biased at the semi-on state, and they suffered from the hot electron stress. The devices of hydrogen poisoning were degraded, while there is almost no degradation for the fresh ones. The hot electron stress leads to the significantly positive shift of threshold voltage and the notable decrease of drain-to-source current for the AlGaN/GaN HEMTs of hydrogen poisoning. For the AlGaN/GaN HEMTs of hydrogen poisoning, the trap density increases by about one order of magnitude after the hot electron stress experiment. The physical mechanism can be attributed to electrically active traps due to the dehydrogenation of passivated point defects at AlGaN surface, AlGaN barrier layer, and heterostructure interface. The results of this paper may be useful in the design and application of AlGaN/GaN HEMTs. | 2168-6734 |  | 10.1109/JEDS.2018.2879480 | National Natural Science Foundation of China(grant numbers:11835008,51472210); Distinguished Young Scientist Program of Guangdong Province(grant numbers:2015A030306002); Innovation Young Talent of Science and Technology of Guangdong Province(grant numbers:2015TQ01X030); National Key Research and Development Program of China(grant numbers:2017YFF0105000); Provincial Natural Science Foundation of Hunan(grant numbers:2018JJ4037,2018JJ2080); State Key Laboratory of Intense Pulsed Radiation Simulation and Effect(grant numbers:SKLIPR1606); Doctor Startup Program of Guangdong Province(grant numbers:2015A030310331); | https://ieeexplore.ieee.org/stamp/stamp.jsp?arnumber=8521669 | GaN HEMT;hydrogen poisoning;hot electron stress | Aluminum gallium nitride;Wide band gap semiconductors;HEMTs;MODFETs;Hydrogen;Logic gates;Stress | aluminium compounds;gallium compounds;high electron mobility transistors;hot carriers;hydrogenation;III-V semiconductors;passivation;point defects;wide band gap semiconductors | hydrogen poisoning;hot electron stress experiment;threshold voltage;drain-to-source current;trap density;physical mechanism;electrically active traps;barrier layer;heterostructure interface;passivated point defect dehydrogenation;electrical properties;high electron mobility transistors;HEMTs;AlGaN-GaN;H |  | 12 |  | 35 | OAPA | 2018-11-04 |  |  | IEEE | IEEE Journals
Gate Failure Behavior and Mechanism of AlGaN/GaN HEMTs Under Transmission Line Pulsed Stress | Y. Ren; Y. Q. Chen; C. Liu; X. B. Xu; R. Gao; D. Y. Lei; P. Lai; Y. Huang; J. He | No.5 Electronics Research Institute, Ministry of Industry and Information Technology Guangzhou, Guangdong, China; No.5 Electronics Research Institute, Ministry of Industry and Information Technology Guangzhou, Guangdong, China; No.5 Electronics Research Institute, Ministry of Industry and Information Technology Guangzhou, Guangdong, China; No.5 Electronics Research Institute, Ministry of Industry and Information Technology Guangzhou, Guangdong, China; No.5 Electronics Research Institute, Ministry of Industry and Information Technology Guangzhou, Guangdong, China; No.5 Electronics Research Institute, Ministry of Industry and Information Technology Guangzhou, Guangdong, China; No.5 Electronics Research Institute, Ministry of Industry and Information Technology Guangzhou, Guangdong, China; No.5 Electronics Research Institute, Ministry of Industry and Information Technology Guangzhou, Guangdong, China; No.5 Electronics Research Institute, Ministry of Industry and Information Technology Guangzhou, Guangdong, China | IEEE Journal of the Electron Devices Society | 2021-06-25 | 2021 | 9 |  | 628 | 632 | The failure behavior and the corresponding physical mechanism of the AlGaN/GaN high electron mobility transistors (HEMTs) under transmission line pulse (TLP) stress were investigated in this paper. The result shows that the output and transfer characteristics of the AlGaN/GaN HEMTs after 90 cycles begin to degrade by comparing with the fresh ones under 40 V TLP voltage, and the gate leakage current of the devices slightly increases. When the TLP voltage of 52 V was applied, a catastrophic failure occurs for the AlGaN/GaN HEMTs. Furthermore, the failure of the AlGaN/GaN HEMTs was located, and the micro-morphology of the abnormal spot was observed. The result shows that the gate metal was damaged due to the large TLP stress. The failure mechanism may be mainly attributed to the Joule heat that causes the high lattice temperature of 1160 K as well as the electric field, and it is higher than the melting point of Au (1064 K) in the gate metal (Au/Ti/Mo). The results may be useful in the design and application of electrostatic discharge (ESD) for AlGaN/GaN HEMTs. | 2168-6734 |  | 10.1109/JEDS.2021.3090091 | Key Realm R&D Program of Guangdong Province(grant numbers:2020B010171002,2020B010173001,2018B010142001,2019B010143002); | https://ieeexplore.ieee.org/stamp/stamp.jsp?arnumber=9459154 | GaN HEMT;failure;transmission line pulse | MODFETs;HEMTs;Wide band gap semiconductors;Aluminum gallium nitride;Stress;Logic gates;Electrostatic discharges | aluminium compounds;electrostatic discharge protection;failure analysis;gallium compounds;gold;high electron mobility transistors;III-V semiconductors;leakage currents;molybdenum;semiconductor device breakdown;semiconductor device reliability;titanium;wide band gap semiconductors | transmission line pulse stress;TLP voltage;gate failure behavior;HEMT;physical mechanism;high electron mobility transistors;TLP stress;gate leakage current;catastrophic failure;Joule heat;high lattice temperature;electrostatic discharge;ESD;abnormal spot micromorphology;melting point;voltage 40.0 V;voltage 52.0 V;AlGaN-GaN;Au-Ti-Mo |  |  |  | 23 | CCBY | 2021-06-17 |  |  | IEEE | IEEE Journals
Enabling Transfer of Ultrathin Layers of GaN for Demonstration of a Heterogenous Stack on Copper Heat Spreader | P. V. K. Nittala; N. Remesh; N. S; S. Tasneem; S. Raghavan; R. Muralidharan; D. N. Nath; P. Sen | Centre for Nano Science and Engineering (CeNSE), Indian Institute of Science (IISc), Bengaluru, India; Centre for Nano Science and Engineering (CeNSE), Indian Institute of Science (IISc), Bengaluru, India; Centre for Nano Science and Engineering (CeNSE), Indian Institute of Science (IISc), Bengaluru, India; Centre for Nano Science and Engineering (CeNSE), Indian Institute of Science (IISc), Bengaluru, India; Centre for Nano Science and Engineering (CeNSE), Indian Institute of Science (IISc), Bengaluru, India; Centre for Nano Science and Engineering (CeNSE), Indian Institute of Science (IISc), Bengaluru, India; Centre for Nano Science and Engineering (CeNSE), Indian Institute of Science (IISc), Bengaluru, India; Centre for Nano Science and Engineering (CeNSE), Indian Institute of Science (IISc), Bengaluru, India | IEEE Transactions on Components, Packaging and Manufacturing Technology | 2020-02-06 | 2020 | 10 | 2 | 339 | 342 | This letter demonstrates heterogeneous stacking through postfabrication transfer of a thin layer of AlGaN/GaN high-electronmobility transistors (HEMTs) and Si metal-oxide-semiconductor fieldeffect transistors (MOSFETs) onto a copper heat spreader. Both devices were fabricated on silicon substrate using separate process flows. Transfer of ~3-Î¼m GaN layer grown on silicon, however, leads to cracks due to the high-stress gradients arising from large lattice and thermal mismatch. Electroplated copper was used to improve mechanical strength, allowing transfer of the GaN layer using Cu-In bonding. Use of electroplated copper ensures high thermal conductivity to the bonded heat spreader. Next, an ultrathin silicon layer (~1.5 Î¼m) with functional NMOS transistors was stacked above the GaN devices using a costeffective epoxy bonding approach. The Cu-In bonding not only improved thermal dissipation but also led to enhanced performance of the GaN device due to the compressive stress induced by the bonding process. This compressive stress will also provide reliability against coefficient of thermal expansion (CTE) mismatch at higher operating temperatures. | 2156-3985 |  | 10.1109/TCPMT.2019.2962551 | Ministry of Electronics and Information technology; National Mission program on Power Electronics Technology (NaMPET); Department of Science and Technology; Office of the Principal Scientific Adviser to the Government of India; | https://ieeexplore.ieee.org/stamp/stamp.jsp?arnumber=8943373 | AlGaN/GaN;bonding;epitaxial lift-off;heterogeneous integration;metal???oxide???semiconductor field effect transistor (MOSFET);stacking | Gallium nitride;Silicon;Copper;Bonding;Substrates;HEMTs | aluminium compounds;bonding processes;copper;electroplating;gallium compounds;high electron mobility transistors;III-V semiconductors;internal stresses;mechanical strength;MOSFET;semiconductor device manufacture;semiconductor device reliability;silicon;thermal conductivity;thermal expansion;thermal management (packaging);wide band gap semiconductors | epoxy bonding approach;compressive stress;bonding process;thermal expansion mismatch;heterogenous stack;copper heat spreader;postfabrication transfer;silicon substrate;high-stress gradients;thermal mismatch;electroplated copper;thermal conductivity;bonded heat spreader;ultrathin silicon layer;NMOS transistors;CTE mismatch;thermal dissipation;high electron mobility transistors;HEMT;metal-oxide-semiconductor field effect transistors;MOSFET;mechanical strength;Cu;AlGaN-GaN;Si |  | 1 |  | 16 | IEEE | 2019-12-26 |  |  | IEEE | IEEE Journals
Proton-Induced Effect on AlGaN/GaN HEMTs After Hydrogen Treatment | Z. Chen; S. Yue; J. Wang; Z. Zhang; Y. Huang; L. Wang; C. Peng; X. Zhong; Z. Lei | School of Materials Science and Engineering, Xiangtan University, Xiangtan, China; Science and Technology on Reliability Physics and Application of Electronic Component Laboratory, China Electronic Product Reliability and Environmental Testing Research Institute, Guangzhou, China; School of Materials Science and Engineering, Xiangtan University, Xiangtan, China; Science and Technology on Reliability Physics and Application of Electronic Component Laboratory, China Electronic Product Reliability and Environmental Testing Research Institute, Guangzhou, China; Science and Technology on Reliability Physics and Application of Electronic Component Laboratory, China Electronic Product Reliability and Environmental Testing Research Institute, Guangzhou, China; Science and Technology on Reliability Physics and Application of Electronic Component Laboratory, China Electronic Product Reliability and Environmental Testing Research Institute, Guangzhou, China; Science and Technology on Reliability Physics and Application of Electronic Component Laboratory, China Electronic Product Reliability and Environmental Testing Research Institute, Guangzhou, China; School of Materials Science and Engineering, Xiangtan University, Xiangtan, China; Science and Technology on Reliability Physics and Application of Electronic Component Laboratory, China Electronic Product Reliability and Environmental Testing Research Institute, Guangzhou, China | IEEE Transactions on Device and Materials Reliability | 2021-09-03 | 2021 | 21 | 3 | 297 | 302 | The effect of proton irradiation on the electrical properties of AlGaN/GaN high electron mobility transistors (HEMTs) with hydrogen treatment is studied. Hydrogen treatment makes the damage caused by proton irradiation worse. The AlGaN/GaN HEMTs with hydrogen treatment at 2.0 Ã—10<sup>14 </sup>p/cm<sup>2</sup> 3-MeV proton irradiation fluence experience a decrease by 37.3% in the saturation current, a 0.55V positive shift of the threshold voltage (V <sub>th</sub>) and a notable decrease in reverse gate leakage current. While the AlGaN/GaN HEMTs without hydrogen treatment experience a decrease by 18.2% in the saturation current, a 0.211V positive shift of the V <sub>th</sub>. After extracted by the Low Frequency Noise method (LFN method), the flat-band voltage noise power spectral density (S <sub>Vfb</sub>) after hydrogen treatment decreases, and proton irradiation makes the number of defects increased. But the hydrogen treatment causes the S <sub>Vfb</sub> to rise rapidly after proton irradiation, comparing with the AlGaN/GaN HEMTs without hydrogen treatment. The main mechanism can be attributed to the hydrogen passivation defect and proton irradiation to stimulate the passivation defect to produce composite defects. And the AlGaN/GaN HEMTs with hydrogen treatment is more sensitive to proton irradiation, compared with the AlGaN/GaN HEMTs without hydrogen treatment. | 1558-2574 |  | 10.1109/TDMR.2021.3090337 | Basic and Applied Basic Research Foundation of Guangdong Province(grant numbers:2019A1515012213); National Natural Science Foundation of China(grant numbers:11875229,51872251,12075065); Special Fund of the State Key Laboratory of Intense Pulsed Radiation Simulation and Effect(grant numbers:SKLIPR1911); | https://ieeexplore.ieee.org/stamp/stamp.jsp?arnumber=9460066 | GaN HEMT;hydrogen treatment;low-frequency noise;proton irradiation | Hydrogen;Protons;Radiation effects;MODFETs;HEMTs;Wide band gap semiconductors;Aluminum gallium nitride | aluminium compounds;gallium compounds;high electron mobility transistors;III-V semiconductors;leakage currents;passivation;proton effects;semiconductor device noise;wide band gap semiconductors | composite defects;passivation defect;flat-band voltage noise power spectral density;low frequency noise method;saturation current;reverse gate leakage current;proton-induced effect;HEMT;proton irradiation fluence experience;hydrogen treatment experience;voltage 0.55 V;voltage 0.211 V;AlGaN-GaN |  |  |  | 33 | IEEE | 2021-06-18 |  |  | IEEE | IEEE Journals
Monolithic GaN Half-Bridge Stages With Integrated Gate Drivers for High Temperature DC-DC Buck Converters | M. Cui; R. Sun; Q. Bu; W. Liu; H. Wen; A. Li; Y. C. Liang; C. Zhao | Department of Electrical Engineering and Electronics, University of Liverpool, Liverpool, U.K.; State Key Laboratory of Electronic Thin Films and Integrated Devices, University of Electronic Science and Technology of China, Chengdu, China; Department of Electrical Engineering and Electronics, University of Liverpool, Liverpool, U.K.; Department of Electrical and Electronic Engineering, Xiâ€™an Jiaotong-Liverpool University, Suzhou, China; Department of Electrical and Electronic Engineering, Xiâ€™an Jiaotong-Liverpool University, Suzhou, China; Department of Electrical Engineering and Electronics, University of Liverpool, Liverpool, U.K.; Department of Electrical and Computer Engineering, National University of Singapore, Singapore; Department of Electrical and Electronic Engineering, Xiâ€™an Jiaotong-Liverpool University, Suzhou, China | IEEE Access | 2019-12-27 | 2019 | 7 |  | 184375 | 184384 | This paper presents a GaN based synchronous buck DC-DC converter, which monolithically integrates gate drivers and a half-bridge power stage in a 3-Î¼m enhancement-mode (E-mode) GaN-on-Si process. The fabricated synchronous converter with integrated gate drivers is based on E-mode GaN MIS-HFETs (metal-insulator-semiconductor heterojunction-field-effect-transistors), which have a large gate swing of 10 V due to the insertion of 20 nm high-k gate insulator Al<sub>2</sub>O<sub>3</sub>. At 100 kHz, the proposed DC-DC integrated circuits (ICs) exhibit good thermal stability at high temperatures up to 250 Â°C for 25 V down conversion. Furthermore, four different designs (asynchronous and synchronous) including converters with external drivers were systematically evaluated at different input voltages and duty cycles, the GaN-based DC-DC converters with integrated gate drivers exhibit small voltage overshoots and oscillations due to reduced parasitic inductance and chip size. These results validate the advantages of monolithic, lateral integration of half-bridge GaN ICs with gate drivers for high temperature power converters. | 2169-3536 |  | 10.1109/ACCESS.2019.2958059 | Natural Science Research of Jiangsu Higher Education Institutions of China(grant numbers:18KJB470023); Suzhou Industrial Park Initiative Platform Development for Suzhou Municipal Key Laboratory for New Energy Technology(grant numbers:RR0140); Key Program Special Fund in XJTLU(grant numbers:KSF-A-05,KSF-A-12,KSF-E-13); XJTLU Research Development Fund(grant numbers:PGRS-13-03-01,RDF-14-02-02); | https://ieeexplore.ieee.org/stamp/stamp.jsp?arnumber=8928556 | GaN integration circuits (ICs);high temperature operations;integrated gate drivers;synchronous and asynchronous dc-dc buck converters | Gallium nitride;Transistors;Logic gates;Gate drivers;Buck converters;Integrated circuits;Power transistors | aluminium compounds;bridge circuits;DC-DC power convertors;driver circuits;gallium compounds;III-V semiconductors;power HEMT;power integrated circuits;semiconductor heterojunctions;silicon;thermal stability;wide band gap semiconductors | parasitic inductance;monolithic half-bridge stages;E-mode MIS-HFET;high temperature power converters;half-bridge IC;lateral integration;monolithic integration;DC-DC integrated circuits;high-k gate insulator;gate swing;metal-insulator-semiconductor heterojunction-field-effect-transistors;synchronous converter;half-bridge power stage;synchronous buck DC-DC converter;high temperature DC-DC buck converters;integrated gate drivers;voltage 10.0 V;size 20.0 nm;frequency 100.0 kHz;voltage 25.0 V;GaN-Si;Al2O3 |  | 10 |  | 30 | CCBY | 2019-12-09 |  |  | IEEE | IEEE Journals
Passive High Power RF Comb Filters Using Epitaxial GaN/NbN/SiC HBARs | V. J. Gokhale; B. P. Downey; J. A. Roussos; D. S. Katzer; D. J. Meyer | Naval Research Laboratory, Electronics Science and Technology Division, Washington, DC, USA; Naval Research Laboratory, Electronics Science and Technology Division, Washington, DC, USA; Naval Research Laboratory, Electronics Science and Technology Division, Washington, DC, USA; Naval Research Laboratory, Electronics Science and Technology Division, Washington, DC, USA; Naval Research Laboratory, Electronics Science and Technology Division, Washington, DC, USA | IEEE Transactions on Ultrasonics, Ferroelectrics, and Frequency Control | 2021-10-22 | 2021 | 68 | 11 | 3406 | 3414 | This report presents the first demonstration of passive RF comb filters made using epitaxial GaN/NbN/SiC high overtone bulk acoustic resonators (epi-HBARs). The two-port device is fabricated on electronic-grade GaN, electrically transduced, and acoustically coupled. The multi-mode epi-HBAR comb filter demonstrated here has 158 sharp filter passbands periodically distributed between 1 and 4 GHz (Lâ€“S-bands) with a free spectral range (FSR) of 17 MHz. The individual passbands of the epi-HBAR comb filter demonstrate transmission bandwidths (BWs) up to 800 kHz, <inline-formula> <tex-math notation="LaTeX">${f} {\times } {Q}$ </tex-math></inline-formula> values of up to <inline-formula> <tex-math notation="LaTeX">$7\times 10^{{14}}$ </tex-math></inline-formula> Hz, and an average <inline-formula> <tex-math notation="LaTeX">${k}_{ {\text {eff}}}^{ {{2}}} {\times } {Q}$ </tex-math></inline-formula> figure of merit of 41.2 at room temperature. The GaN/NbN/SiC epi-HBAR comb filter is capable of operating at high RF power levels, with linear and distortion-free performance seen up to at least 1 W of continuous wave (CW) power and up to at least 10 W of pulsed power. The compact epi-HBAR comb filters can be co-fabricated with GaN-based electronics and could potentially replace larger, off-chip or discrete-component comb filters. They can be used for spectrum sensing and as signal processing elements for remote sensing and pulsed radar. | 1525-8955 |  | 10.1109/TUFFC.2021.3090665 | Office of Naval Research and the National Research Council of the National Academies of Sciences, Engineering, and Mathematics; | https://ieeexplore.ieee.org/stamp/stamp.jsp?arnumber=9459765 | Acoustic materials;acoustic signal processing;cavity resonators;epitaxial layers;filters;gallium nitride;harmonic filter;intermodulation distortion;linearity microelectromechanical (MEMS) devices;passband;piezoelectric transducers;resonator filters;silicon carbide | Passband;Comb filters;Substrates;Power harmonic filters;Acoustics;Resonator filters;Microwave filters | acoustic resonators;bulk acoustic wave devices;comb filters;gallium compounds;III-V semiconductors;niobium compounds;passive filters;radar signal processing;radio spectrum management;remote sensing by radar;signal detection;silicon compounds;wide band gap semiconductors | electronic-grade GaN;multimode epi-HBAR comb filter;high RF power levels;continuous wave power;compact epi-HBAR comb filters;GaN-based electronics;discrete-component comb filters;passive high power RF comb filters;sharp filter passbands;epitaxial HBAR;epitaxial high overtone bulk acoustic resonators;two-port device;electrically transduced;acoustically coupled;L-S-bands;free spectral range;transmission bandwidths;linear performance;distortion-free performance;off-chip comb filters;spectrum sensing;signal processing elements;remote sensing;pulsed radar;frequency 17.0 MHz;temperature 293.0 K to 298.0 K;frequency 1.0 GHz to 4.0 GHz;bandwidth 800.0 kHz;GaN-NbN-SiC |  |  |  | 33 | USGov | 2021-06-18 |  |  | IEEE | IEEE Journals
UV Light-Emitting Diode With Buried Polarization- Induced n-AlGaN/InGaN/p-AlGaN Tunneling Junction | Y. Lu; C. Wang; V. P. De Oliveira; Z. Liu; X. Li | Advanced Semiconductor Laboratory, King Abdullah University of Science and Technology (KAUST), Thuwal, Saudi Arabia; Advanced Semiconductor Laboratory, King Abdullah University of Science and Technology (KAUST), Thuwal, Saudi Arabia; Advanced Semiconductor Laboratory, King Abdullah University of Science and Technology (KAUST), Thuwal, Saudi Arabia; Advanced Semiconductor Laboratory, King Abdullah University of Science and Technology (KAUST), Thuwal, Saudi Arabia; Advanced Semiconductor Laboratory, King Abdullah University of Science and Technology (KAUST), Thuwal, Saudi Arabia | IEEE Photonics Technology Letters | 2021-07-28 | 2021 | 33 | 16 | 808 | 811 | The polarization-induced electric field in the III-nitride UV light-emitting diode (LED) allows for significant flexibility in device design to address the electron overflow and hole injection issues. The conventional AlGaN-based UV LED with the PIN structure suffers from insufficient carriers especially hole concentration due to the large valence band barrier for hole injection and p-type doping challenge. Our systematic study reveals that the inverse design of the n-type and p-type layer shall build an opposite polarization-induced field to suppress electron overflow as well as simultaneously enhance hole injection. To design this p-side down UV LED and improve the hole injection, we adopt the n-AlGaN/i-InGaN/p-AlGaN buried tunneling junction (BTJ) instead of the bottom p-layer. The tunneling probability and output power of the LED are further investigated by optimizing the composition and thickness of the InGaN layer. Simulation results show that the optimized 3 nm In<sub>0.3</sub>Ga<sub>0.7</sub>N tunneling layer could lead to several orders of magnitude enhancement for LED output power. This study is significant for the pursuit of highly efficient UV LEDs. | 1941-0174 |  | 10.1109/LPT.2021.3065095 | KAUST Baseline(grant numbers:BAS/1/1664-01-01); KAUST Competitive Research Grants(grant numbers:URF/1/3437- 01-01,URF/1/3771- 01-01); GCC Research Council Grant(grant numbers:REP/1/3189-01-01); | https://ieeexplore.ieee.org/stamp/stamp.jsp?arnumber=9374487 | Aluminum gallium nitride;light emitting diodes;buried tunneling junction;ultraviolet sources;p-down LED | Tunneling;Light emitting diodes;Power generation;Wide band gap semiconductors;Aluminum gallium nitride;Resistance;Radiative recombination | aluminium compounds;carrier density;dielectric polarisation;gallium compounds;III-V semiconductors;indium compounds;light emitting diodes;semiconductor device models;semiconductor doping;semiconductor junctions;tunnelling;valence bands;wide band gap semiconductors | electron overflow;tunneling layer;polarization-induced electric field;III-nitride UV light-emitting diode;AlGaN-based UV LED;PIN structure;valence band barrier;p-type doping;hole injection;III-nitride UV LED;buried polarization-induced tunneling junction;BTJ;bottom p-layer;AlGaN-InGaN |  | 2 |  | 20 | CCBY | 2021-03-10 |  |  | IEEE | IEEE Journals
An Improved Transistor Modeling Methodology Exploiting the Quasi-Static Approximation | A. Jarndal; G. Crupi; A. Raffo; V. VadalÃ ; G. Vannini | Department of Electrical Engineering, University of Sharjah, Sharjah, UAE; Department of Biomedical and Dental Sciences and Morphofunctional Imaging, University of Messina, Messina, Italy; Department of Engineering, University of Ferrara, Ferrara, Italy; Department of Engineering, University of Ferrara, Ferrara, Italy; Department of Engineering, University of Ferrara, Ferrara, Italy | IEEE Journal of the Electron Devices Society | 2021-03-26 | 2021 | 9 |  | 378 | 386 | In this paper, a new modeling technique is proposed for extracting small-signal lumped-element equivalent-circuit models for microwave transistors. The proposed procedure is based on using an optimization approach that is improved by targeting a quasi-static behavior as additional objective function rather than only minimizing the error between the simulated and measured scattering parameters. The validity of the developed modeling methodology is successfully demonstrated by considering a 0.25x1000 Î¼m<sup>2</sup> gallium nitride (GaN) high-electron-mobility transistor (HEMT) as a case study. | 2168-6734 |  | 10.1109/JEDS.2021.3067103 | University of Sharjah, UAE; | https://ieeexplore.ieee.org/stamp/stamp.jsp?arnumber=9381406 | GaN HEMT;non-quasi-static effects;scattering parameter measurements;semiconductor device modeling;silicon carbide substrate | Optimization;Capacitance;HEMTs;Integrated circuit modeling;Gallium nitride;Standards;Genetic algorithms | approximation theory;equivalent circuits;gallium compounds;high electron mobility transistors;III-V semiconductors;lumped parameter networks;microwave transistors;optimisation;semiconductor device models;S-parameters;wide band gap semiconductors | improved transistor modeling methodology;quasistatic approximation;microwave transistors;optimization approach;quasistatic behavior;objective function;scattering parameters;gallium nitride high-electron-mobility transistor;GaN;HEMT;small-signal lumped-element equivalent-circuit model extraction |  | 3 |  | 38 | CCBY | 2021-03-18 |  |  | IEEE | IEEE Journals
A Review of Technologies and Design Techniques of Millimeter-Wave Power Amplifiers | V. Camarchia; R. Quaglia; A. Piacibello; D. P. Nguyen; H. Wang; A. Pham | Department of Electronics and Telecommunications, Politecnico di Torino, Turin, Italy; Centre for High Frequency Engineering, Cardiff University, Cardiff, U.K.; Department of Electronics and Telecommunications, Politecnico di Torino, Turin, Italy; MACOM Technology Solutions, Santa Clara, CA, USA; Georgia Institute of Technology, Atlanta, GA, USA; Department of Electrical and Computer Engineering, University of California at Davis, Davis, CA, USA | IEEE Transactions on Microwave Theory and Techniques | 2020-07-01 | 2020 | 68 | 7 | 2957 | 2983 | This article reviews the state-of-the-art millimeter-wave (mm-wave) power amplifiers (PAs), focusing on broadband design techniques. An overview of the main solid-state technologies is provided, including Si, gallium arsenide (GaAs), GaN, and other III-V materials, and both field-effect and bipolar transistors. The most popular broadband design techniques are introduced, before critically comparing through the most relevant design examples found in the scientific literature. Given the wide breadth of applications that are foreseen to exploit the mm-wave spectrum, this contribution will represent a valuable guide for designers who need a single reference before adventuring in the challenging task of the mm-wave PA design. | 1557-9670 |  | 10.1109/TMTT.2020.2989792 |  | https://ieeexplore.ieee.org/stamp/stamp.jsp?arnumber=9091040 | Broadband;millimeter wave (mm-wave);power amplifiers (PAs) | Transistors;Gallium arsenide;Gallium nitride;Logic gates;Substrates;Broadband communication;Silicon | elemental semiconductors;gallium arsenide;gallium compounds;III-V semiconductors;millimetre wave power amplifiers;silicon | millimeter-wave power amplifiers;solid-state technologies;gallium arsenide;III-V materials;bipolar transistors;mm-wave spectrum;mm-wave PA design;broadband design techniques;field-effect transistors;Si;GaN;GaAs |  | 35 |  | 199 | IEEE | 2020-05-11 |  |  | IEEE | IEEE Journals
High-Gain Gated Lateral Power Bipolar Junction Transistor | J. Wang; Y. -H. Xie; H. Amano | Department of Materials Science and Engineering, University of California at Los Angeles, Los Angeles, CA, USA; Department of Materials Science and Engineering, University of California at Los Angeles, Los Angeles, CA, USA; Institute of Materials and Systems for Sustainability, Nagoya University, Nagoya, Aichi, Japan | IEEE Electron Device Letters | 2021-08-26 | 2021 | 42 | 9 | 1370 | 1373 | We demonstrated a prototype Gated Lateral power bipolar junction transistor (GLP-BJT) on wide bandgap semiconductor. The device combined the intrinsic advantages of high current gain of a Gated Lateral-BJT and good current handling and voltage blocking capabilities of GaN material. As a result, the common-emitter current gain remained over 300 at a high collector current density of 2 kA/cm<sup>2</sup> despite a wide p-base region of 2 Î¼m. The open base breakdown voltage BV<sub>CEO</sub> was over 300 V corresponding to a high critical field of 2.5 MV/cm. These figures of merit show great promise of GaN-based GLP-BJT in power applications and also shed light on the development of state-of-the-art bipolar transistors based on other wide bandgap semiconductors. | 1558-0563 |  | 10.1109/LED.2021.3099982 |  | https://ieeexplore.ieee.org/stamp/stamp.jsp?arnumber=9495819 | Bipolar transistors;gain;gallium nitride;MOSFET;power semiconductor devices;silicon carbide | Logic gates;Junctions;Silicon;Electric potential;Bipolar transistors;Photonic band gap;Gallium nitride | current density;gallium compounds;heterojunction bipolar transistors;III-V semiconductors;power bipolar transistors;semiconductor device breakdown;wide band gap semiconductors | wide bandgap semiconductor;high current gain;current handling;common-emitter current gain;high collector current density;open base breakdown voltage;high critical field;GaN-based GLP-BJT;power applications;gated lateral-BJT;voltage blocking capabilities;wide p-base region;high-gain gated lateral power bipolar junction transistor;GaN |  | 1 |  | 34 | IEEE | 2021-07-26 |  |  | IEEE | IEEE Journals
Drain-Bias-Dependent Study of Reverse Gate-Leakage Current in AlGaN/GaN HFETs | I. P. Singh; H. R. Mojaver; P. Valizadeh | Department of Electrical and Computer Engineering, Concordia University, Montreal, QC, Canada; Department of Electrical and Computer Engineering, Concordia University, Montreal, QC, Canada; Department of Electrical and Computer Engineering, Concordia University, Montreal, QC, Canada | IEEE Transactions on Electron Devices | 2021-01-22 | 2021 | 68 | 2 | 503 | 509 | Reverse gate-leakage of the AlGaN/GaN heterostructure field-effect transistors (HFETs) is studied at different values of drainâ€“source voltage (<inline-formula> <tex-math notation="LaTeX">${V}_{\text {DS}}$ </tex-math></inline-formula>), ranging from 0 to 10 V. Throughout the investigated range of <inline-formula> <tex-math notation="LaTeX">${V}_{\text {DS}}$ </tex-math></inline-formula>, the reported analysis confirms the applicability of the Fowlerâ€“Nordheim (FN) tunneling as the dominant contributor to the gate-leakage for reverse gate biases until the onset of the threshold voltage. Device simulations were performed using Comsol Multiphysics to estimate the electric field (<inline-formula> <tex-math notation="LaTeX">$E\,\,$ </tex-math></inline-formula>) across the polar III-nitride barrier layer at different positions along the gate length. We observe that the FN tunneling takes place predominantly corresponding to the average electric field observed to be close to <inline-formula> <tex-math notation="LaTeX">${E} $ </tex-math></inline-formula> at the center of the gate for lower values of <inline-formula> <tex-math notation="LaTeX">${V}_{\text {DS}}$ </tex-math></inline-formula>, whereas at larger values of <inline-formula> <tex-math notation="LaTeX">${V}_{\text {DS}}$ </tex-math></inline-formula>, FN tunneling corresponding to <inline-formula> <tex-math notation="LaTeX">${E}$ </tex-math></inline-formula> only at the drain edge of the gate seems poised to deliver the gate-leakage current. In formulating the FN tunneling, the value of the electron effective mass is selected consistently within an acceptable range for analyzing gate-leakage. Investigating the applicability of FN tunneling in explaining the reverse gate-leakage current of AlGaN/GaN HFETs for the aforementioned values of gate to source voltage (<inline-formula> <tex-math notation="LaTeX">${V}_{\text {GS}}$ </tex-math></inline-formula>) not just at zero <inline-formula> <tex-math notation="LaTeX">${V}_{\text {DS}}$ </tex-math></inline-formula>, but across a range of <inline-formula> <tex-math notation="LaTeX">${V}_{\text {DS}}$ </tex-math></inline-formula> values, seems to offer a more convincing argument for the hypothesis on tunneling through small leakage zones. | 1557-9646 |  | 10.1109/TED.2020.3045685 | Natural Sciences and Engineering Research Council of Canada Discovery Grant Program; | https://ieeexplore.ieee.org/stamp/stamp.jsp?arnumber=9316804 | AlGaN/GaN heterostructure field-effect transistor (HFET);FN leakage zone;Fowlerâ€“Nordheim (FN) tunneling;gate-leakage | Logic gates;Tunneling;MODFETs;HEMTs;Wide band gap semiconductors;Aluminum gallium nitride;Transistors | aluminium compounds;effective mass;field effect transistors;gallium compounds;III-V semiconductors;leakage currents;semiconductor device models;tunnelling;wide band gap semiconductors | drain-bias-dependent study;drain-source voltage;Fowler-Nordheim tunneling;reverse gate biases;gate length;FN tunneling;average electric field;reverse gate-leakage current;heterostructure field-effect transistors;device simulations;Comsol Multiphysics;electron effective mass;leakage zones;voltage 0.0 V to 10.0 V;AlGaN-GaN |  | 1 |  | 29 | IEEE | 2021-01-08 |  |  | IEEE | IEEE Journals
Enhancement of Hot Spot Cooling by Capped Diamond Layer Deposition for Multifinger AlGaN/GaN HEMTs | H. Zhang; Z. Guo; Y. Lu | Department of Mechanical and Aerospace Engineering, Rutgers University, Piscataway, NJ, USA; Department of Mechanical and Aerospace Engineering, Rutgers University, Piscataway, NJ, USA; Department of Electrical and Computer Engineering, University of Nebraska, Lincoln, NE, USA | IEEE Transactions on Electron Devices | 2020-01-02 | 2020 | 67 | 1 | 47 | 52 | The impact of a capped diamond layer for enhanced cooling of multifinger AlGaN/GaN high-electron-mobility transistors (HEMTs) has been investigated under the steady-state operating condition. By depositing a capped diamond thin film onto the HEMTs, the temperature distribution around the hot spots tends to be more uniform and the junction temperature can be suppressed significantly. The capped diamond serves as a highly effective heat spreader, and its thermal spreading ability depends on the structural design patterns and working conditions. Some key parameters affecting the thermal performance of the capped diamond have been examined, including the heat dissipation power density, gate pitch distance, embedding depth of the heat source, thermal boundary resistance, substrate material, as well as the cap thickness. For the 12-finger model with 20-Î¼m gate pitch distance and gate power density of 6 W/mm, a 20-Î¼m layer of capped diamond could reduce the junction temperature by 12.1% for GaN-on-diamond HEMTs and by 25.3% for GaN-on-SiC HEMTs. Even with a 1-Î¼m capped diamond layer, the reduction would be 7.6% and 9.9%, respectively. The temperature reduction for GaN-on-Si is more significant. | 1557-9646 |  | 10.1109/TED.2019.2951190 |  | https://ieeexplore.ieee.org/stamp/stamp.jsp?arnumber=8908770 | Capped diamond;electronics cooling;heat spreader;high-electron-mobility transistors (HEMTs) | Diamond;Heating systems;HEMTs;MODFETs;Aluminum gallium nitride;Wide band gap semiconductors;Temperature distribution | aluminium compounds;cooling;diamond;gallium compounds;high electron mobility transistors;III-V semiconductors;semiconductor device models;semiconductor thin films;silicon compounds;temperature distribution;thermal management (packaging);thermal resistance;wide band gap semiconductors | hot spot cooling;capped diamond layer deposition;junction temperature;heat spreader;structural design patterns;GaN-on-diamond HEMTs;GaN-on-SiC HEMTs;AlGaN-GaN;SiC |  | 9 |  | 28 | IEEE | 2019-11-21 |  |  | IEEE | IEEE Journals
Super Field Plate Technique That Can Provide Charge Balance Effect for Lateral Power Devices Without Occupying Drift Region | C. Zhang; H. Guo; Z. Chen; W. Yue; Y. Li; L. Zhang; S. Liu; W. Sun | Shandong Provincial Key Laboratory of Network-Based Intelligent Computing, School of Information Science and Engineering, University of Jinan, Jinan, China; Shandong Provincial Key Laboratory of Network-Based Intelligent Computing, School of Information Science and Engineering, University of Jinan, Jinan, China; Shandong Provincial Key Laboratory of Network-Based Intelligent Computing, School of Information Science and Engineering, University of Jinan, Jinan, China; Shandong Provincial Key Laboratory of Network-Based Intelligent Computing, School of Information Science and Engineering, University of Jinan, Jinan, China; Shandong Provincial Key Laboratory of Network-Based Intelligent Computing, School of Information Science and Engineering, University of Jinan, Jinan, China; National ASIC System Engineering Research Center, Southeast University, Nanjing, China; National ASIC System Engineering Research Center, Southeast University, Nanjing, China; National ASIC System Engineering Research Center, Southeast University, Nanjing, China | IEEE Transactions on Electron Devices | 2020-04-22 | 2020 | 67 | 5 | 2218 | 2222 | The super junction has been the most important concept for the design of power devices. However, there are still two problems when the conventional super-junction techniques are applied on lateral power devices: a large portion of the drift region is occupied by a p-type region, and the super junction techniques are not suitable for the gallium nitride-based high electron mobility transistor (GaN-HEMT). To solve the problems, a super field plate (SuFP) technique is proposed as a charge balance principle. Our analyses proved that the SuFP can provide a charge balance effect for a lateral double diffused MOS (LDMOS) without occupying the drift region. As a result, the LDMOS with SuFP has a better performance than the LDMOS with other charge balance realization techniques. Moreover, as a kind of field plate, the SuFP is also suitable for GaN-HEMT. Thereby, the proposed SuFP technique overcomes the two problems in conventional super-junction techniques and is significant for lateral power devices. | 1557-9646 |  | 10.1109/TED.2020.2981264 | Natural Science Foundation of Shandong Province(grant numbers:ZR2018BF025,ZR2017JL027,ZR2019BF013); National Natural Science Foundation of China(grant numbers:61604060,61601198,61805101); Shandong Province Key Research and Development Program(grant numbers:2019RKB01023); | https://ieeexplore.ieee.org/stamp/stamp.jsp?arnumber=9057534 | Charge balance;field plate;gallium nitride;high electron mobility transistor (HEMT);super junction | Electric breakdown;Junctions;HEMTs;Doping;Capacitance;Space charge;Silicon | gallium compounds;III-V semiconductors;power HEMT;semiconductor device models;wide band gap semiconductors | GaN-HEMT;SuFP technique;charge balance realization techniques;lateral double diffused MOS;charge balance principle;gallium nitride-based high electron mobility transistor;super junction techniques;p-type region;super-junction techniques;lateral power devices;charge balance effect;super field plate technique;GaN |  | 3 |  | 14 | IEEE | 2020-04-06 |  |  | IEEE | IEEE Journals
Analysis of Diode Reverse Recovery Effect on ZVS Condition for GaN-Based LLC Resonant Converter | H. Wen; J. Gong; X. Zhao; C. -S. Yeh; J. -S. Lai | Future Energy Electronics Center, Virginia Tech, Blacksburg, VA, USA; School of Electrical and Electronic Engineering, Wuhan University, Wuhan, China; Future Energy Electronics Center, Virginia Tech, Blacksburg, VA, USA; Future Energy Electronics Center, Virginia Tech, Blacksburg, VA, USA; Future Energy Electronics Center, Virginia Tech, Blacksburg, VA, USA | IEEE Transactions on Power Electronics | 2019-09-10 | 2019 | 34 | 12 | 11952 | 11963 | LLC resonant converter can achieve zero voltage switching (ZVS) for primary-side devices and zero current switching (ZCS) for secondary-side rectifiers. However, the reverse recovery and junction capacitance (C<sub>j</sub>) of secondary-side diode critically affect the ZVS condition of primary-side switches. The effect of C<sub>j</sub> has been discussed in literature, but not the reverse recovery. In this paper, the reverse recovery charge (Q<sub>rr</sub>) is converted to an equivalent capacitance (C<sub>rr_eq</sub>) for the study of primary-side ZVS performance. An accurate model during deadtime is derived and further applied to characterize ZVS performance with different reverse recovery charges in different regions. The concept of establishing parameter C<sub>total</sub> to consider both C<sub>j</sub> and C<sub>rr_eq</sub> is proposed to evaluate the effect of the secondary-side rectifiers. This concept provides the guideline for diode and synchronous rectification MOSFET selection to ensure ZVS condition for LLC converters. To verify the concept and the derived model,a 200/400 V 400 W LLC resonant converter prototype operating from 200 to 700 kHz is built and its ZVS performances with different diodes are compared. Two issues caused by Q<sub>rr</sub> effect, including V<sub>ds</sub> reverse charging and asymmetrical waveform during deadtime, are explained thoroughly as well. | 1941-0107 |  | 10.1109/TPEL.2019.2909426 | Advanced Research Projects Agency - Energy; U.S. Department of Energy; CIRCUITS Program(grant numbers:DE-AR000904); | https://ieeexplore.ieee.org/stamp/stamp.jsp?arnumber=8681399 | GaN;LLC converter;reverse recovery effect;zero voltage switching (ZVS) | Zero voltage switching;Capacitance;Gallium nitride;Magnetic resonance;Resonant converters;Zero current switching;Magnetic tunneling | gallium compounds;III-V semiconductors;power MOSFET;power semiconductor diodes;rectification;rectifiers;resonant power convertors;switching convertors;wide band gap semiconductors;zero current switching;zero voltage switching | diode reverse recovery effect;ZVS condition;GaN-based LLC resonant converter;primary-side devices;zero current switching;secondary-side rectifiers;junction capacitance;primary-side switches;reverse recovery charge;equivalent capacitance;asymmetrical waveform;zero voltage switching;ZCS;synchronous rectification MOSFET selection;frequency 200.0 kHz to 700.0 kHz;voltage 200.0 V;voltage 400.0 V;power 400.0 W;GaN |  | 23 |  | 37 | IEEE | 2019-04-04 |  |  | IEEE | IEEE Journals
Ru/N-Polar GaN Schottky Diode With Less Than 2 Î¼A/cmÂ² Reverse Current | W. Liu; I. Sayed; B. Romanczyk; N. Hatui; M. Guidry; W. J. Mitchell; S. Keller; U. K. Mishra | Department of Electrical and Computer Engineering, University of California at Santa Barbara, Santa Barbara, USA; Department of Electrical and Computer Engineering, University of California at Santa Barbara, Santa Barbara, USA; Department of Electrical and Computer Engineering, University of California at Santa Barbara, Santa Barbara, USA; Department of Electrical and Computer Engineering, University of California at Santa Barbara, Santa Barbara, USA; Department of Electrical and Computer Engineering, University of California at Santa Barbara, Santa Barbara, USA; Department of Electrical and Computer Engineering, University of California at Santa Barbara, Santa Barbara, USA; Department of Electrical and Computer Engineering, University of California at Santa Barbara, Santa Barbara, USA; Department of Electrical and Computer Engineering, University of California at Santa Barbara, Santa Barbara, USA | IEEE Electron Device Letters | 2020-09-25 | 2020 | 41 | 10 | 1468 | 1471 | In this letter, we report the Schottky barrier diode investigation of ruthenium (Ru) deposited by atomic layer deposition on N-polar GaN. The Schottky diodes showed near-ideal thermionic current behavior under forward bias and reverse bias at various temperatures. The barrier height values extracted from both regions agreed well at each temperature and the barrier was extracted to be 0.77 eV at room temperature. The combination of the 0.77 eV barrier and thermionic current characteristic resulted in <; 2 Î¼A/cm<sup>2</sup> reverse current at -5 V, which is a record-low value for N-polar GaN Schottky diodes. As a comparison, the Ru on Ga-polar GaN Schottky barrier diode, which has a barrier height of 1.0 eV, exhibited a ~ two-order of magnitude higher leakage than Ru on N-polar GaN at -5 V due to other parasitic leakage mechanisms. | 1558-0563 |  | 10.1109/LED.2020.3014524 | ONR (Dr. P. Maki) and ARO (Dr. J. Harvey) DoD DURIP grants; | https://ieeexplore.ieee.org/stamp/stamp.jsp?arnumber=9159612 | GaN;Schottky barrier diode;N-polar;thermionic current | Gallium nitride;Schottky diodes;Temperature;Schottky barriers;HEMTs;MODFETs;Temperature measurement | atomic layer deposition;gallium compounds;III-V semiconductors;leakage currents;nitrogen;ruthenium;Schottky barriers;Schottky diodes;thermionic emission;wide band gap semiconductors | reverse current;atomic layer deposition;forward bias;reverse bias;barrier height values;thermionic current characteristic;Schottky barrier diode;parasitic leakage mechanisms;voltage -5.0 V;electron volt energy 1.0 eV;temperature 293.0 K to 298.0 K;electron volt energy 0.77 eV;Ru-N-GaN |  | 1 |  | 27 | IEEE | 2020-08-05 |  |  | IEEE | IEEE Journals
Integration of 650 V GaN Power ICs on 200 mm Engineered Substrates | X. Li; K. Geens; D. Wellekens; M. Zhao; A. Magnani; N. Amirifar; B. Bakeroot; S. You; D. Fahle; H. Hahn; M. Heuken; V. Odnoblyudov; O. Aktas; C. Basceri; D. Marcon; G. Groeseneken; S. Decoutere | imec, Leuven, Belgium; imec, Leuven, Belgium; imec, Leuven, Belgium; imec, Leuven, Belgium; imec, Leuven, Belgium; imec, Leuven, Belgium; CMST, imec, Leuven, Belgium; imec, Leuven, Belgium; AIXTRON SE, Herzogenrath, Germany; AIXTRON SE, Herzogenrath, Germany; AIXTRON SE, Herzogenrath, Germany; Qromis Inc., Santa Clara, CA, USA; Qromis Inc., Santa Clara, CA, USA; Qromis Inc., Santa Clara, CA, USA; imec, Leuven, Belgium; imec, Leuven, Belgium; imec, Leuven, Belgium | IEEE Transactions on Semiconductor Manufacturing | 2020-10-29 | 2020 | 33 | 4 | 534 | 538 | GaN power ICs on engineered substrates of Qromis substrate technology (QST) are promising for future power applications, thanks to the reduced parasitics, thermally matched substrate of poly-AlN, high thermal conductivity, and high mechanical yield in combination with thick GaN buffer layers. In this article, we will elaborate in detail on epitaxy, integration, and trench isolation. Electrical characterizations show that the GaN buffer bears a breakdown voltage of > 650 V under the leakage criterion of 10 Î¼A/mm<sup>2</sup> at 150Â°C. The fabricated 36 mm power HEMTs with L<sub>GD</sub> of 16 Î¼m show a high threshold voltage of 3.1 V and a low OFF-state drain leakage of c1 Î¼A/mm until 650 V. The horizontal trench isolation breakdown voltage exceeds 850 V. The device dispersion is well controlled within 20% over full temperature and bias range. Finally, GaN power ICs on this platform are demonstrated. | 1558-2345 |  | 10.1109/TSM.2020.3017703 | ECSEL Joint Undertaking (JU)(grant numbers:783174); European Unionâ€™s Horizon 2020 research and innovation programme and Austria, Spain, Belgium, Germany, Slovakia, Italy, Netherlands, Slovenia; Electronic Components and Systems for European Leadership(grant numbers:826392); European Unionâ€™s Horizon 2020 research and innovation programme and Austria, Belgium, Germany, Italy, Norway, Slovakia, Spain, Sweden, Switzerland; | https://ieeexplore.ieee.org/stamp/stamp.jsp?arnumber=9170524 | GaN;HEMTs;power ICs;engineered substrates | Gallium nitride;HEMTs;Substrates;Integrated circuits;Epitaxial growth | aluminium compounds;buffer layers;gallium compounds;III-V semiconductors;leakage currents;power HEMT;power integrated circuits;semiconductor device breakdown;semiconductor epitaxial layers;thermal conductivity;wide band gap semiconductors | power IC;engineered substrates;Qromis substrate technology;reduced parasitics;thermal conductivity;mechanical yield;buffer layers;electrical characterizations;leakage criterion;power HEMT;threshold voltage;low OFF-state drain leakage;horizontal trench isolation;breakdown voltage;thermally matched substrate;voltage 650.0 V;size 36.0 mm;size 16.0 mum;voltage 3.1 V;size 200.0 mm;GaN;AlN |  | 4 |  | 23 | IEEE | 2020-08-18 |  |  | IEEE | IEEE Journals
Consistent Surface-Potential-Based Modeling of Drain and Gate Currents in AlGaN/GaN HEMTs | S. A. Albahrani; L. Heuken; D. Schwantuschke; T. Gneiting; J. N. Burghartz; S. Khandelwal | Fraunhofer Institute for Applied Solid State Physics (IAF), Freiburg im Breisgau, Germany; Institut fÃ¼r Mikroelektronik Stuttgart (IMS-CHIPS), Stuttgart, Germany; Fraunhofer Institute for Applied Solid State Physics (IAF), Freiburg im Breisgau, Germany; AdMOS GmbH, Frickenhausen, Germany; Institut fÃ¼r Mikroelektronik Stuttgart (IMS-CHIPS), Stuttgart, Germany; School of Engineering, Macquarie University, Sydney, NSW, Australia | IEEE Transactions on Electron Devices | 2020-01-28 | 2020 | 67 | 2 | 455 | 462 | In this article, the gate current in AlGaN/GaN high-electron mobility transistors is modeled in a surface potential-based compact model. The thermionic emission, the Poole-Frenkel emission, and the Fowler-Nordheim tunneling are the dominant mechanisms for the gate current in the forward- and reverse-bias regions. These conduction mechanisms are modeled within the framework of the ASM-GaN compact model, which is a physics-based industry-standard model for GaN HEMTs, hence yielding a consistent model for the drain and gate currents. The proposed model captures the gate voltage, drain voltage, temperature, and gate-length dependencies of the gate current. The results of dc gate-leakage measurements of two GaN HEMT, differing only in terms of gate length, over a wide range of temperature, showing these current-conduction mechanisms, are presented, and the proposed model is validated accordingly. The developed gate current model, implemented in Verilog-A, is in excellent agreement with the experimental data. | 1557-9646 |  | 10.1109/TED.2019.2961773 | German Federal Ministry of Education and Research through the framework of the Project GaNScan(grant numbers:16ES0745); | https://ieeexplore.ieee.org/stamp/stamp.jsp?arnumber=8957097 | Compact model;Fowlerâ€“Nordheim (FN) tunneling;GaN high-electron mobility transistor (HEMT);gate leakage current;Pooleâ€“Frenkel (PF) emission;thermionic emission (TE) | Logic gates;HEMTs;MODFETs;Temperature measurement;Gallium nitride;Current measurement;Voltage measurement | aluminium compounds;electronic engineering computing;gallium compounds;hardware description languages;high electron mobility transistors;III-V semiconductors;leakage currents;Poole-Frenkel effect;semiconductor device models;surface potential;thermionic emission;wide band gap semiconductors | Verilog-A;forward-bias regions;Advance SPICE Model;gate current model;current-conduction mechanisms;gate length;HEMT;dc gate-leakage measurements;gate-length dependencies;gate voltage;physics-based industry-standard model;ASM;reverse-bias regions;Poole-Frenkel emission;consistent surface-potential-based modeling;AlGaN-GaN |  | 5 |  | 24 | CCBY | 2020-01-13 |  |  | IEEE | IEEE Journals
Analysis of Trap and Recovery Characteristics Based on Low-Frequency Noise for E-Mode GaN HEMTs Under Electrostatic Discharge Stress | X. B. Xu; B. Li; Y. Q. Chen; Z. H. Wu; Z. Y. He; L. Liu; S. Z. He; Y. F. En; Y. Huang | School of Electronic and Information Engineering, South China University of Technology, Guangzhou, China; School of Electronic and Information Engineering, South China University of Technology, Guangzhou, China; Science and Technology on Reliability Physics and Application of Electronic Component Laboratory, The No. 5 Electronics Research Institute, Ministry of Industry and Information Technology of China, Guangzhou, China; School of Electronic and Information Engineering, South China University of Technology, Guangzhou, China; Science and Technology on Reliability Physics and Application of Electronic Component Laboratory, The No. 5 Electronics Research Institute, Ministry of Industry and Information Technology of China, Guangzhou, China; School of Electronic and Information Engineering, Sun Yat-sen University, Guangzhou, China; Science and Technology on Reliability Physics and Application of Electronic Component Laboratory, The No. 5 Electronics Research Institute, Ministry of Industry and Information Technology of China, Guangzhou, China; Science and Technology on Reliability Physics and Application of Electronic Component Laboratory, The No. 5 Electronics Research Institute, Ministry of Industry and Information Technology of China, Guangzhou, China; Science and Technology on Reliability Physics and Application of Electronic Component Laboratory, The No. 5 Electronics Research Institute, Ministry of Industry and Information Technology of China, Guangzhou, China | IEEE Journal of the Electron Devices Society | 2021-02-22 | 2021 | 9 |  | 89 | 95 | The ESD effects on the E-mode AlGaN/GaN high-electron mobility transistors (HEMTs) with p-GaN gate are investigated under repetitive TLP pulses. Firstly, the degradation and recovery of output, transfer characteristics, gate-leakage characteristics and low-frequency noises (LFN) are analyzed in detail before and after reverse electrostatic discharge (ESD) stress. The experimental results show that the electrical characteristics of the devices gradually degraded as the transmission line pulse (TLP) pules increased. Subsequently, the LFN measurements are performed over the frequency range of 1 Hzâ€“10 KHz by increasing TLP pulses. Finally, the recovery tendency of <italic>DC</italic> (direct current) characteristics and trap density are studied and discussed after resting the device at room temperature for 1 to 3 months. These results physically confirm that the mechanism of the performance degradation and recovery of the devices could be attributed to the trapping and releasing processes of electrons in the p-GaN layer and AlGaN barrier layer of AlGaN/GaN HEMTs, which change the electric field distribution under the gate. | 2168-6734 |  | 10.1109/JEDS.2020.3040445 | National Key Research and Development Program of China(grant numbers:2018YFB1802100); Key-Area Research and Development Program of Guangdong Province(grant numbers:2020B010173001,2020B010171002); Natural Science Foundation of Guangdong Province(grant numbers:2020A1515010110); | https://ieeexplore.ieee.org/stamp/stamp.jsp?arnumber=9270282 | AlGaN/GaN;high-electron-mobility transistor (HEMT);recovery;reverse ESD stress;low-frequency noise (LFN) | HEMTs;MODFETs;Logic gates;Wide band gap semiconductors;Aluminum gallium nitride;Stress;Electrostatic discharges | aluminium compounds;electric fields;electrostatic discharge;gallium compounds;high electron mobility transistors;III-V semiconductors;noise measurement;semiconductor device noise;wide band gap semiconductors | recovery characteristics;low-frequency noise;E-mode HEMT;ESD effects;repetitive TLP pulses;transfer characteristics;gate-leakage characteristics;reverse electrostatic discharge stress;electrical characteristics;transmission line pulse;LFN measurements;trap density;DC characteristics;direct current characteristics;electric field distribution;frequency 1.0 Hz to 10.0 kHz;time 1.0 month to 3.0 month;temperature 293.0 K to 298.0 K;AlGaN-GaN |  | 3 |  | 32 | CCBY | 2020-11-25 |  |  | IEEE | IEEE Journals
High-Power Wire Bonded GaN Rectifier for Wireless Power Transmission | S. D. Joseph; S. S. H. Hsu; A. Alieldin; C. Song; Y. Liu; Y. Huang | Department of Electrical and Electronics, University of Liverpool, Liverpool, U.K; Department of Electrical Engineering, National Tsing Hua University, Hsinchu, Taiwan; Department of Electrical and Electronics, University of Liverpool, Liverpool, U.K; Department of Electrical and Electronics, University of Liverpool, Liverpool, U.K; Department of Electrical Engineering, National Tsing Hua University, Hsinchu, Taiwan; Department of Electrical and Electronics, University of Liverpool, Liverpool, U.K | IEEE Access | 2020-05-13 | 2020 | 8 |  | 82035 | 82041 | A novel wire bonded GaN rectifier for high-power wireless power transfer (WPT) applications is proposed. The low breakdown voltage in silicon Schottky diodes limits the high-power operations of microwave rectifier. The proposed microwave rectifier consists of a high breakdown voltage GaN rectifying element for high-power operation and a novel low loss impedance matching technique for high efficiency performance. Wire bonding method is adopted to provide electrical connection between GaN chip and board which induces undesirable inductance. In order to realize high efficiency performance, an impedance matching network is proposed to exploit the unavoidable inductance along with a single shunt capacitor, resulting in a low loss matching circuit to achieve a compact high-power rectifier. The fabricated GaN rectifier exhibits a good performance in the high-power region and can withstand up to 39 dBm input power before reaching the breakdown limit at the operating frequency of 0.915 GHz and load resistance of 100 Î©. It has a compact size and exhibits high efficiency performance in high-power region (achieved a maximum efficiency of 61.2% at 39 dBm), making it suitable for high-power applications like future unmanned intelligent devices and WPT in space applications. | 2169-3536 |  | 10.1109/ACCESS.2020.2991102 | University of Liverpool; | https://ieeexplore.ieee.org/stamp/stamp.jsp?arnumber=9079870 | GaN;high-power rectifier;microwave rectifier;rectenna;wire bonding;wireless power transfer (WPT) | Gallium nitride;Schottky diodes;Wires;Impedance matching;Integrated circuit interconnections;Inductance;Rectifiers | elemental semiconductors;gallium compounds;III-V semiconductors;impedance matching;inductive power transmission;lead bonding;rectifiers;Schottky diodes;semiconductor device breakdown;silicon;wide band gap semiconductors | wire bonding method;high efficiency performance;impedance matching network;compact high-power rectifier;high-power region;breakdown limit;wireless power transmission;power transfer applications;low breakdown voltage;microwave rectifier;high breakdown voltage rectifying element;novel low loss impedance matching technique;high-power wire bonded rectifier;high-power wireless power transfer applications;single shunt capacitor;low loss matching circuit;future unmanned intelligent devices;space applications;WPT applications;frequency 0.915 GHz;GaN;Si |  | 4 |  | 20 | CCBY | 2020-04-28 |  |  | IEEE | IEEE Journals
Regrowth-Free GaN-Based Complementary Logic on a Si Substrate | N. Chowdhury; Q. Xie; M. Yuan; K. Cheng; H. W. Then; T. Palacios | Microsystems Technology Laboratories, Massachusetts Institute of Technology, Cambridge, MA, USA; Microsystems Technology Laboratories, Massachusetts Institute of Technology, Cambridge, MA, USA; Microsystems Technology Laboratories, Massachusetts Institute of Technology, Cambridge, MA, USA; Enkris Semiconductor, Inc., Suzhou, China; Components Research, Technology, Development Group, Intel Corporation, Hillsboro, OR, USA; Microsystems Technology Laboratories, Massachusetts Institute of Technology, Cambridge, MA, USA | IEEE Electron Device Letters | 2020-05-21 | 2020 | 41 | 6 | 820 | 823 | This paper demonstrates a complementary logic circuit (an inverter) on a GaN-on-Si platform without the use of regrowth technology. Both n-channel and p-channel GaN transistors are monolithically integrated on a GaN/AlGaN/GaN double heterostructure. N-channel FETs show enhancement-mode (E-mode) operation with a threshold voltage around 0.2 V, ON-OFF current ratio of 107 and RON of 6 Î© Â· mm, while the p-channel FETs show E-mode operation with Vth of -1 V, ON-OFF current ratio of 104 and RON of 2.3 kQÂ·mm. Complementary logic inverters fabricated with this technologyyield a record maximum voltage gain of ~27 V/V at an input voltage of 0.59 V with VDD = 5 V. Excellent transfer characteristics have been obtained up to 300Â°C operating temperatures, which demonstrates the suitability of this technology for low-power high-temperature electronic applications. | 1558-0563 |  | 10.1109/LED.2020.2987003 | Intel Corporation(grant numbers:027196-00001); NASA through the HOTTech Project(grant numbers:80NSSC17K0768); | https://ieeexplore.ieee.org/stamp/stamp.jsp?arnumber=9062559 | GaN CMOS;AlGaN;integrated circuit;high temperature operation | Inverters;Threshold voltage;Logic gates;Gallium nitride;Temperature measurement;Silicon;Temperature | aluminium compounds;field effect transistor circuits;gallium compounds;III-V semiconductors;logic circuits;logic gates;semiconductor heterojunctions;silicon;wide band gap semiconductors | regrowth technology;p-channel transistors;n-channel FET;enhancement-mode operation;threshold voltage;ON-OFF current ratio;p-channel FET;complementary logic inverters;record maximum voltage gain;complementary logic circuit;regrowth-free complementary logic;E-mode operation;low-power high-temperature electronic applications;voltage -1.0 V;size 2.3 mm;voltage 0.59 V;voltage 5.0 V;GaN-Si |  | 30 |  | 20 | IEEE | 2020-04-09 |  |  | IEEE | IEEE Journals
A 5.8-GHz High-Power and High-Efficiency Rectifier Circuit With Lateral GaN Schottky Diode for Wireless Power Transfer | K. Dang; J. Zhang; H. Zhou; S. Huang; T. Zhang; Z. Bian; Y. Zhang; X. Wang; S. Zhao; K. Wei; Y. Hao | Key Laboratory of Wide Band Gap Semiconductor Materials and Devices, School of Microelectronics, Xidian University, Xi'an, China; Key Laboratory of Wide Band Gap Semiconductor Materials and Devices, School of Microelectronics, Xidian University, Xi'an, China; Key Laboratory of Wide Band Gap Semiconductor Materials and Devices, School of Microelectronics, Xidian University, Xi'an, China; Institute of Microelectronics of Chinese Academy of Sciences, Beijing, China; Key Laboratory of Wide Band Gap Semiconductor Materials and Devices, School of Microelectronics, Xidian University, Xi'an, China; Key Laboratory of Wide Band Gap Semiconductor Materials and Devices, School of Microelectronics, Xidian University, Xi'an, China; Key Laboratory of Wide Band Gap Semiconductor Materials and Devices, School of Microelectronics, Xidian University, Xi'an, China; Institute of Microelectronics of Chinese Academy of Sciences, Beijing, China; Key Laboratory of Wide Band Gap Semiconductor Materials and Devices, School of Microelectronics, Xidian University, Xi'an, China; Institute of Microelectronics of Chinese Academy of Sciences, Beijing, China; Key Laboratory of Wide Band Gap Semiconductor Materials and Devices, School of Microelectronics, Xidian University, Xi'an, China | IEEE Transactions on Power Electronics | 2019-12-19 | 2020 | 35 | 3 | 2247 | 2252 | In this letter, we propose to implement a microwave lateral GaN Schottky barrier diode (SBD) in a designed 5.8-GHz rectifier circuit for future high-power and high-efficiency wireless power transfer. The low-pressure chemical vapor deposition SiN-passivated lateral GaN SBD demonstrates a low turn-on voltage of 0.38 V, a low on-resistance of 4.5 Î©, a low junction capacitance of 0.32 pF at 0-V bias, and a high breakdown voltage of 164 V, which are essentials for a high-efficiency and high-power rectifying application. By incorporating this lateral GaN SBD in a well-designed 5.8-GHz rectifier circuit, an unprecedented combination of high efficiency and high power is achieved simultaneously. The rectifier circuit demonstrates a high RF/dc conversion efficiency (Î·<sub>RF/DC</sub>) of 71 Â± 4.5% with an input power (P<sub>in</sub>) of 2.5 W and Î·<sub>RF/DC</sub> = 50 Â± 4.5% with P<sub>in</sub> = 6.4 W per single diode, showing the great promise of embracing lateral GaN SBD for future wireless high-power transfer application. | 1941-0107 |  | 10.1109/TPEL.2019.2938769 | National Basic Research Program of China (973 Program)(grant numbers:2016YFB0400100); National Key Science and Technology(grant numbers:2017ZX01001301); National Natural Science Foundation of China(grant numbers:11435010,61474086); Natural Science Basic Research Program of Shaanxi(grant numbers:2016ZDJC-02); State Key Laboratory on Integrated Optoelectronics(grant numbers:IOSKL2018KF04); | https://ieeexplore.ieee.org/stamp/stamp.jsp?arnumber=8821304 | Lateral GaN Schottky barrier diode (SBD);rectifier circuit;wireless power transfer (WPT) | Gallium nitride;Pins;Passivation;Stress;HEMTs;Anodes;Power measurement | gallium compounds;inductive power transmission;microwave diodes;rectifying circuits;Schottky barriers;Schottky diodes;wide band gap semiconductors | low-pressure chemical vapor deposition;microwave lateral Schottky barrier diode;wireless power transfer;Schottky diode;rectifier circuit;voltage 0.38 V;capacitance 0.32 pF;voltage 164.0 V;power 2.5 W;power 6.4 W;GaN |  | 24 |  | 25 | IEEE | 2019-08-30 |  |  | IEEE | IEEE Journals
A Multiple-Time-Scale Analog Circuit for the Compensation of Long-Term Memory Effects in GaN HEMT-Based Power Amplifiers | P. M. TomÃ©; F. M. Barradas; T. R. Cunha; J. C. Pedro | Department of Electronics, Telecommunications and Informatics, Institute of Telecommunications, University of Aveiro, Aveiro, Portugal; Department of Electronics, Telecommunications and Informatics, Institute of Telecommunications, University of Aveiro, Aveiro, Portugal; Department of Electronics, Telecommunications and Informatics, Institute of Telecommunications, University of Aveiro, Aveiro, Portugal; Department of Electronics, Telecommunications and Informatics, Institute of Telecommunications, University of Aveiro, Aveiro, Portugal | IEEE Transactions on Microwave Theory and Techniques | 2020-09-03 | 2020 | 68 | 9 | 3709 | 3723 | In this article, we present an analog circuit for the compensation of long-term memory effects in power amplifiers (PAs) based on GaN high-electron-mobility transistors (HEMTs). The analog compensation circuit (ACC) is supported on a charge-trapping behavioral model that features a state-dependent variable emission time constant, rather than a fixed emission time constant. This allows not only for the more accurate modeling and compensation of the nonlinear long-term memory effects experienced by GaN HEMT-based PAs, but also for the adaptation of the dynamics of the ACC to varying operating conditions, such as the ambient temperature. We demonstrate that the proposed ACC is able to successfully eliminate any multiple-time-constant transient symptom of current collapse following a high-power radio-frequency pulse or two-tone excitation and accurately preserve the class of operation of a GaN HEMT-based PA. Moreover, we also demonstrate that the proposed ACC can aid the linearization of GaN HEMT-based PAs for fifth-generation (5G) New Radio (NR) communications, allowing for the reduction in the complexity of the digital predistorter. For a 5G NR time-division duplexing signal with a bandwidth of 20 MHz, the inclusion of the ACC improved out-of-band emissions by over 15 dB and improved the error-vector magnitude by over 10 p.p. at essentially no cost to the PA's power-added efficiency. | 1557-9670 |  | 10.1109/TMTT.2020.3007713 | FundaÃ§Ã£o para a CiÃªncia e a Tecnologia (FCT)/MinistÃ©rio da EducaÃ§Ã£o e CiÃªncia (MEC) through the National Funds(grant numbers:UID/EEA/50008/2013 (APIC),PTDC/EEI-TEL/7049/2014 (Lin5GPA)); FCT/MEC(grant numbers:PD/BD/128198/2016); | https://ieeexplore.ieee.org/stamp/stamp.jsp?arnumber=9143297 | Analog linearization;charge trapping;GaN high-electron-mobility transistor (HEMT);long-term memory effects | Gallium nitride;HEMTs;Logic gates;MODFETs;Analog circuits;Integrated circuit modeling;Threshold voltage | 5G mobile communication;compensation;gallium compounds;HEMT circuits;III-V semiconductors;power amplifiers;wide band gap semiconductors | 5G NR time-division duplexing signal;ACC dynamics;multiple-time-scale analog circuit;HEMT-based power amplifiers;high-electron-mobility transistors;analog compensation circuit;charge-trapping behavioral model;accurate modeling compensation;multiple-time-constant transient symptom;high-power radio-frequency pulse;HEMT-based PA;state-dependent variable emission time constant;fixed emission time constant;nonlinear long-term memory effect compensation;current collapse;two-tone excitation;fifth-generation new radio communications;digital predistorter complexity;ACC improved out-of-band emissions;error-vector magnitude;PA power-added efficiency;frequency 20.0 MHz;noise figure 15.0 dB;bandwidth 20 MHz;GaN |  | 3 |  | 34 | IEEE | 2020-07-17 |  |  | IEEE | IEEE Journals
A Study on the Impact of Mid-Gap Defects on Vertical GaN Diodes | M. A. Ebrish; T. J. Anderson; A. D. Koehler; G. M. Foster; J. C. Gallagher; R. J. Kaplar; B. P. Gunning; K. D. Hobart | National Research Council, Washington, DC, USA; U. S. Naval Research Laboratory, Washington, DC, USA; U. S. Naval Research Laboratory, Washington, DC, USA; American Society for Engineering Education, U.S. Naval Research Laboratory, Washington, DC, USA; U. S. Naval Research Laboratory, Washington, DC, USA; Sandia National Labs, Albuquerque, NM, USA; Sandia National Labs, Albuquerque, NM, USA; U. S. Naval Research Laboratory, Washington, DC, USA | IEEE Transactions on Semiconductor Manufacturing | 2020-10-29 | 2020 | 33 | 4 | 546 | 551 | GaN is a favorable martial for future efficient high voltage power switches. GaN has not dominated the power electronics market due to immature substrate, homoepitaxial growth, and immature processing technology. Understanding the impact of the substrate and homoepitaxial growth on the device performance is crucial for boosting the performance of GaN. In this work, we studied vertical GaN PiN diodes that were fabricated on non-homogenous Hydride Vapor Phase Epitaxy (HVPE) substrates from two different vendors. We show that defects which stemmed from growth techniques manifest themselves as leakage hubs. Different non-homogenous substrates showed different distribution of those defects spatially with the lesser quality substrates clustering those defects in clusters that causes pre-mature breakdown. Energetically these defects are mostly mid-gap around 1.8Ev with light emission spans from 450nm to 700nm. Photon emission spectrometry and hyperspectral electroluminescence were used to locate these defects spatially and energetically. | 1558-2345 |  | 10.1109/TSM.2020.3019212 | Office of Naval Research through the U.S. Naval Research Laboratory; Advanced Research Projects Agencyâ€”Energy; National Technology and Engineering Solutions of Sandia, LLC, a wholly owned subsidiary of Honeywell International Inc., for the U.S. Department of Energyâ€™s National Nuclear Security Administration(grant numbers:DE-NA0003525); | https://ieeexplore.ieee.org/stamp/stamp.jsp?arnumber=9174944 | GaN;hyperspectral electroluminescence;vertical diode;failure analysis;characterization | Substrates;Gallium nitride;Semiconductor diodes;Electroluminescence;Failure analysis | electroluminescence;gallium compounds;III-V semiconductors;p-i-n diodes;vapour phase epitaxial growth;wide band gap semiconductors | homoepitaxial growth;growth techniques;HVPE substrates;hyperspectral electroluminescence;photon emission spectrometry;vertical PiN diodes;nonhomogenous hydride vapor phase epitaxy substrates;power electronic market;immature processing technology;immature substrate;high voltage power switches;midgap defects;nonhomogenous substrates;wavelength 450.0 nm to 700.0 nm;GaN |  | 2 |  | 24 | IEEE | 2020-08-24 |  |  | IEEE | IEEE Journals
Impact of Embedded Liquid Cooling on the Electrical Characteristics of GaN-on-Si Power Transistors | L. Nela; R. Van Erp; N. Perera; A. Jafari; C. Erine; E. Matioli | Power and Wide-Band-Gap Electronics Research Laboratory, Ã‰cole Polytechnique FÃ©dÃ©rale de Lausanne, Lausanne, Switzerland; Power and Wide-Band-Gap Electronics Research Laboratory, Ã‰cole Polytechnique FÃ©dÃ©rale de Lausanne, Lausanne, Switzerland; Power and Wide-Band-Gap Electronics Research Laboratory, Ã‰cole Polytechnique FÃ©dÃ©rale de Lausanne, Lausanne, Switzerland; Power and Wide-Band-Gap Electronics Research Laboratory, Ã‰cole Polytechnique FÃ©dÃ©rale de Lausanne, Lausanne, Switzerland; Power and Wide-Band-Gap Electronics Research Laboratory, Ã‰cole Polytechnique FÃ©dÃ©rale de Lausanne, Lausanne, Switzerland; Power and Wide-Band-Gap Electronics Research Laboratory, Ã‰cole Polytechnique FÃ©dÃ©rale de Lausanne, Lausanne, Switzerland | IEEE Electron Device Letters | 2021-10-22 | 2021 | 42 | 11 | 1642 | 1645 | Wide-Band-Gap semiconductors have enabled considerable miniaturization of power devices, which requires, however, new thermal management solutions to handle the resulting high heat fluxes. Recently, embedded liquid cooling in GaN-on-Si devices was demonstrated as a promising solution by flowing a coolant through microchannels etched in the silicon substrate. However, its impact on power devicesâ€™ electrical characteristics, especially at high voltage, is yet to be investigated, which is crucial to assess the viability of the technology. Besides, previous demonstrations were limited to relatively low-power devices, while embedded liquid cooling for high-current and high-voltage (650 V) commercial GaN transistors would show the full potential of the technology. Here, we integrate embedded liquid cooling on 650 V, 50 <inline-formula> <tex-math notation="LaTeX">$\text{m}\Omega $ </tex-math></inline-formula> GaN-on-Si commercial power devices. We demonstrate no negative impact on the device dc or switching performance due to the embedded liquid cooling, which proves the robustness and validity of the technology. Besides, liquid-cooled devices show more than <inline-formula> <tex-math notation="LaTeX">$4\times $ </tex-math></inline-formula> higher current capability and much-improved <inline-formula> <tex-math notation="LaTeX">${R}_{\mathrm{ON}} \times \,\,{E}_{{\text {oss}}}$ </tex-math></inline-formula> figure-of-merit in a large output current range compared to forced-convection air-cooling, highlighting their potential for high-current applications. Finally, deionized water and a dielectric fluid (3M Novec 7200) are compared as coolants, revealing a trade-off between thermal performance and reliability during high-voltage operation. | 1558-0563 |  | 10.1109/LED.2021.3114056 | Swiss National Science Foundation through the Assistant Professor (AP) Energy(grant numbers:PYAPP2_166901); Swiss Office of Energy(grant numbers:SI501887-01 (MEPCO)); ECSEL Joint Undertaking (JU)(grant numbers:826392); European Unionâ€™s Horizon 2020 Research and Innovation Program and Austria, Belgium, Germany, Italy, Norway, Slovakia, Spain, Sweden, and Switzerland; | https://ieeexplore.ieee.org/stamp/stamp.jsp?arnumber=9541167 | GaN;HEMTs;power devices;losses characterization;liquid cooling;microchannels | Substrates;Liquid cooling;Silicon;Performance evaluation;Microchannels;Logic gates;Coolants | coolants;cooling;gallium compounds;III-V semiconductors;microchannel flow;power transistors;semiconductor device reliability;silicon;thermal management (packaging);wide band gap semiconductors | embedded liquid cooling;heat fluxes;low-power devices;high-voltage commercial GaN transistors;commercial power devices;liquid-cooled devices;electrical characteristics;gallium nitride-on-silicon power transistors;wide-band-gap semiconductors;thermal management;coolant;microchannel;silicon substrate;forced-convection air-cooling;high-current application;deionized water;dielectric fluid;voltage 650.0 V;Si;GaN |  |  |  | 26 | IEEE | 2021-09-20 |  |  | IEEE | IEEE Journals
III-N/Siâ‚ƒNâ‚„ Integrated Photonics Platform for Blue Wavelengths | R. Arefin; S. H. Ramachandra; H. Jung; W. You; S. M. N. Hasan; H. Turski; S. Dwivedi; S. Arafin | Department of Electrical and Computer Engineering, The Ohio State University, Columbus, OH, USA; Department of Electrical and Computer Engineering, The Ohio State University, Columbus, OH, USA; Department of Electrical and Computer Engineering, The Ohio State University, Columbus, OH, USA; Department of Electrical and Computer Engineering, The Ohio State University, Columbus, OH, USA; Department of Electrical and Computer Engineering, The Ohio State University, Columbus, OH, USA; Institute of High Pressure Physics, PAS, Warsaw, Poland; IMEC, Leuven, Belgium; Department of Electrical and Computer Engineering, The Ohio State University, Columbus, OH, USA | IEEE Journal of Quantum Electronics | 2020-05-21 | 2020 | 56 | 4 | 1 | 9 | In this paper, we report a low-loss photonic integrated circuits (PICs) platform at blue wavelengths of the visible spectral regime. Silicon nitride (SiN) is a popular passive waveguide material due to its fabrication flexibility, CMOS compatibility and spectral transparency in this wavelength regime. For active devices including lasers, gallium nitride (GaN) and its alloys are considered. Several basic building blocks for the development of a complete integrated platform, including blue diode lasers, in-plane- and out-of-plane light couplers, as well as on-and off-chip coupling between these active and passive components are theoretically investigated. The proposed in-plane and out-of-plane architectures operate through edge- and vertical grating couplers (VGCs), respectively. With edge-coupling, large mode-mismatch between the GaN laser diode and SiN waveguide is alleviated through nanotapers on both the active and passive sections and the calculated peak coupling efficiency is achieved to be 74% at a wavelength of 450 nm. We also separately designed efficient VGCs for coupling light from standard, commercial, off-the-shelf fibers to the SiN chip, and edge couplers for fiber-chip coupling, exhibiting coupling efficiencies of 51% and 83%, respectively. For robust on-chip light-coupling between active and passive circuit elements, with relaxed alignment tolerances, two approaches, i.e., flip-chip based hybrid integration and evanescent coupling based heterogeneous integration are studied. Calculated maximum coupling efficiencies of 40% (-4 dB) are achieved for both the hybrid and heterogeneous schemes. The theoretical work performed is an initial step towards demonstrating complex blue PICs which could offer a comprehensive range of photonic functionalities. | 1558-1713 |  | 10.1109/JQE.2020.2993634 |  | https://ieeexplore.ieee.org/stamp/stamp.jsp?arnumber=9090815 | Photonic integrated circuit;silicon nitride;edge-coupler;nanotaper;vertical grating coupler and coupling efficiency | Silicon compounds;Waveguide lasers;Couplings;Couplers;Optical fiber couplers | diffraction gratings;gallium compounds;III-V semiconductors;integrated optics;integrated optoelectronics;optical fabrication;optical fibre couplers;optical interconnections;optical waveguides;semiconductor lasers;silicon compounds;wide band gap semiconductors | complete integrated platform;blue diode lasers;out-of-plane light couplers;off-chip coupling;active components;passive components;out-of-plane architectures;vertical grating couplers;edge-coupling;GaN laser diode;SiN waveguide;active sections;passive sections;calculated peak coupling efficiency;coupling light;SiN chip;edge couplers;fiber-chip coupling;on-chip light-coupling;active circuit elements;passive circuit elements;flip-chip based hybrid integration;evanescent coupling;heterogeneous integration;calculated maximum coupling efficiencies;complex blue PICs;photonic functionalities;integrated photonics platform;blue wavelengths;low-loss photonic integrated circuits platform;visible spectral regime;silicon nitride;popular passive waveguide material;fabrication flexibility;spectral transparency;wavelength regime;active devices;gallium nitride;wavelength 450.0 nm;noise figure -4.0 dB;GaN;SiN;Si3N4 |  | 5 |  | 44 | IEEE | 2020-05-11 |  |  | IEEE | IEEE Journals
Gate-Induced Threshold Voltage Instabilities in p-Gate GaN HEMTs | T. Oeder; M. Pfost | Chair of Energy Conversion, TU Dortmund University, Dortmund, Germany; Chair of Energy Conversion, TU Dortmund University, Dortmund, Germany | IEEE Transactions on Electron Devices | 2021-08-20 | 2021 | 68 | 9 | 4322 | 4328 | In this study, we investigate the threshold voltage ( V <sub> th</sub>) instability of p-gate GaN HEMTs induced by gate bias. Experimental results are acquired by a custom pulse setup for two commercially available devices with an ohmic gate and a Schottky gate. A transient drain current change is observed, which corresponds to a shift of V <sub> th</sub>. A negative V <sub> th</sub> instability is identified for the ohmic gate, a mostly positive for the Schottky gate that can also become negative depending on the gate bias voltage and duration. The impact of the gate-bias-induced V <sub> th</sub> instability on the Schottky-gate device is significantly higher compared to the ohmic-gate device, but clearly noticeable at the nominal rated ON-state gate voltage for both devices. Electron depletion and trapping as well as hole accumulation and trapping are identified to cause this transient V <sub> th</sub> instability. | 1557-9646 |  | 10.1109/TED.2021.3098254 |  | https://ieeexplore.ieee.org/stamp/stamp.jsp?arnumber=9497348 | AlGaN/GaN;electron trapping;gate stress;high-electron-mobility transistor (HEMT);hole accumulation;p-GaN gate;Schottky contact;threshold voltage instability;threshold voltage shift | Logic gates;HEMTs;MODFETs;Pulse measurements;Semiconductor device measurement;Transient analysis;Current measurement | electron traps;gallium compounds;high electron mobility transistors;hole traps;III-V semiconductors;Schottky gate field effect transistors;semiconductor device reliability;transient analysis;wide band gap semiconductors | ohmic-gate device;custom pulse setup;transient drain current change;gate-bias-induced threshold voltage instability;Schottky-gate device;p-gate gallium nitride HEMTs;nominal rated ON-state gate voltage;electron depletion;electron trapping;transient voltage threshold instability;hole accumulation;hole trapping;GaN |  | 1 |  | 34 | IEEE | 2021-07-27 |  |  | IEEE | IEEE Journals
Power Amplifiers With Frequency-Selective Matching Networks | J. A. Estrada; J. R. Montejo-Garai; P. de Paco; D. Psychogiou; Z. PopoviÄ‡ | Department of Electrical, Computer and Energy Engineering, University of Colorado at Boulder, Boulder, CO, USA; Grupo de Electromagnetismo Aplicado, Information Processing and Telecommunications Center, Universidad PolitÃ©cnica de Madrid, Madrid, Spain; Department of Telecommunications and Systems Engineering, Universitat AutÃ²noma de Barcelona, Barcelona, Spain; Department of Electrical, Computer and Energy Engineering, University of Colorado at Boulder, Boulder, CO, USA; Department of Electrical, Computer and Energy Engineering, University of Colorado at Boulder, Boulder, CO, USA | IEEE Transactions on Microwave Theory and Techniques | 2021-01-05 | 2021 | 69 | 1 | 697 | 708 | In this article, we demonstrate a method for codesign of filtering matching networks for power amplifiers (PAs) with the desired frequency response, improved efficiency, and reduced footprint. The microwave transistor operates with high efficiency with a specific complex-impedance load, and this requires the development of a theory for filter matching network design with arbitrary complex-impedance ports. The formulation is first developed and then applied to a simple second-order filter and a fourth-order filter with cross couplings and transmission zeros and verified in the experiment. A single-stage high-efficiency 4.7-GHz, 4-W hybrid GaN filter-PA (FPA) within a sub-6-GHz 5G band is designed, built, and characterized. The port impedances are determined by load- and source-pull for an efficiency-power tradeoff. The measured performance shows a gain of 15 dB, PAE = 55% with 9% fractional bandwidth, and 10-dB rejection at 4.5 and 5 GHz. Comparison with a cascaded PA-filter circuit shows a 25% lower loss with the same rejection and a reduced footprint with the same rejection. A GaAs monolithic microwave integrated circuit (MMIC) FPA at 28 GHz (millimeter-wave 5G FR2 band) is also designed and measured with a second-order output matching filter, demonstrating 8-dB gain, 200 mW of output power, and PAE = 30% with a rejection of 8 dB at 26.5 and 29.6 GHz. | 1557-9670 |  | 10.1109/TMTT.2020.3020097 | NSF SpeCEES Program(grant numbers:ECCS-1731956); Office of Naval Research(grant numbers:N00014-19-1-2487); | https://ieeexplore.ieee.org/stamp/stamp.jsp?arnumber=9195778 | Ceramic;coaxial resonators;coupling matrix;5G;GaAs;GaN;monolithic microwave integrated circuit (MMIC);power amplifiers (PAs);RF filters | 5G mobile communication;Gallium arsenide;Gallium nitride;Microwave filters;MMICs;Frequency response;Band-pass filters;Power amplifiers | band-pass filters;frequency response;gallium arsenide;gallium compounds;III-V semiconductors;impedance matching;microwave filters;MMIC power amplifiers;wide band gap semiconductors | power amplifiers;frequency-selective matching networks;microwave transistor;filter matching network design;complex-impedance ports;second-order filter;fourth-order filter;transmission zeros;port impedances;cascaded PA-filter circuit;millimeter-wave 5G FR2 band;second-order output;monolithic microwave integrated circuit FPA;complex-impedance load;frequency response;frequency 28.0 GHz;power 200.0 mW;frequency 4.5 GHz;frequency 5.0 GHz;frequency 26.5 GHz;frequency 29.6 GHz;gain 8.0 dB;gain 15.0 dB;GaN;GaAs |  | 1 |  | 33 | IEEE | 2020-09-14 |  |  | IEEE | IEEE Journals
High-Temperature Spontaneous Emission Quantum Efficiency Analysis of Different InGaN MQWs for Future Power Electronics Applications | A. Sabbar; S. Madhusoodhanan; B. Dong; J. Wang; H. A. Mantooth; S. -Q. Yu; Z. Chen | Department of Electrical Engineering, University of Arkansas, Fayetteville, AR, USA; Department of Electrical Engineering, University of Arkansas, Fayetteville, AR, USA; HC Semitek (Suzhou) Company, Ltd., Zhangjiagang, China; HC Semitek (Suzhou) Company, Ltd., Zhangjiagang, China; Department of Electrical Engineering, University of Arkansas, Fayetteville, AR, USA; Department of Electrical Engineering, University of Arkansas, Fayetteville, AR, USA; Department of Electrical Engineering, University of Arkansas, Fayetteville, AR, USA | IEEE Journal of Emerging and Selected Topics in Power Electronics | 2021-03-15 | 2021 | 9 | 2 | 1555 | 1564 | The commercial light-emitting diode (LED) epitaxy materials-blue (i.e., InGaN/gallium nitride (GaN) multiple quantum wells (MQWs)) for lighting and display applications and green (i.e., InGaN/GaN MQWs) for display applications-are evaluated with a varied range of temperatures (10-800 K) for future applications in high-density power electronic modules. Six different InGaN/GaN MQW structures (peak wavelengths Î»<sub>p</sub> = 448, 467, and 515 nm) are studied and compared to evaluate whether they can satisfy the light output requirements in the optocouplers at high temperatures. The spontaneous emission quantum efficiency (QE) of these LED epitaxy materials are studied using temperature-dependent and power photoluminescence (PL) spectroscopy. The LED materials, which have no pre-QWs, a higher number of QWs, and GaN buffer layer, show the highest QEs at high temperatures. All six LED materials' exhibit 65% QE at 500 K and stable operation at 800 K were without failure or flickering. At 800 K, the spontaneous emission QEs are between 56% and 60% for blue and green LEDs for displays, respectively. This work evaluates the high-temperature capability of various LED epitaxy materials for future applications in the high-temperature optocouplers as the galvanic isolations in high-density power modules. | 2168-6785 |  | 10.1109/JESTPE.2020.2995120 | Department of Energy(grant numbers:DE-SC0016485); Sandia National Laboratories, which is a multiprogram laboratory managed and operated by National Technology and Engineering Solutions of Sandia, LLC (NTESS), a wholly owned subsidiary of Honeywell Corporation, for the U.S. Department of Energyâ€™s National Nuclear Security Administration(grant numbers:DE-NA0003525); | https://ieeexplore.ieee.org/stamp/stamp.jsp?arnumber=9099077 | High-density power module;high-temperature photoluminescence (PL);InGaN/GaN multiple quantum wells (MQWs);internal quantum efficiency (IQE) optocoupler;spontaneous emission quantum efficiency (QE) | Light emitting diodes;Quantum well devices;Gallium nitride;Multichip modules;Spontaneous emission;Power electronics;Epitaxial growth | buffer layers;gallium compounds;III-V semiconductors;indium compounds;light emitting diodes;optical couplers;photoluminescence;power electronics;semiconductor quantum wells;spontaneous emission;wide band gap semiconductors | galvanic isolations;temperature-dependent spectroscopy;multiple quantum wells;high-temperature optocouplers;high-temperature capability;green LED;blue LED;spontaneous emission QE;GaN buffer layer;power photoluminescence spectroscopy;LED epitaxy materials;light output requirements;high-density power electronic modules;display applications;lighting applications;commercial light-emitting diode;InGaN-GaN MQW structures;future power electronics applications;high-temperature spontaneous emission quantum efficiency analysis;temperature 10.0 K to 800.0 K;wavelength 448.0 nm;wavelength 467.0 nm;wavelength 515.0 nm;efficiency 65 percent;efficiency 56 percent to 60 percent;InGaN-GaN |  |  |  | 80 | IEEE | 2020-05-22 |  |  | IEEE | IEEE Journals
A New PFC Design With Interleaved MHz-Frequency GaN Auxiliary Active Filter Phase and Low-Frequency Base Power Si Phase | C. Zhang; J. Wang; S. Tang; D. Wang; X. Yin; Z. Shuai; Z. J. Shen | College of Electrical and Information Engineering, Hunan University, Changsha, China; College of Electrical and Information Engineering, Hunan University, Changsha, China; College of Electrical and Information Engineering, Hunan University, Changsha, China; College of Electrical and Information Engineering, Hunan University, Changsha, China; College of Electrical and Information Engineering, Hunan University, Changsha, China; College of Electrical and Information Engineering, Hunan University, Changsha, China; Department of Electrical and Computer Engineering, Illinois Institute of Technology, Chicago, IL, USA | IEEE Journal of Emerging and Selected Topics in Power Electronics | 2020-02-03 | 2020 | 8 | 1 | 557 | 566 | Wide bandgap (WBG) power semiconductors offer lower switching loss and higher power density than silicon but suffer from significantly higher cost. In this article, we introduce a design methodology which uses a low-frequency silicon base power processor to achieve high efficiency and low cost, and a high-frequency WBG fractional power active filter to reduce harmonics and achieve high power quality. The mixed use of WBG and Si delivers the same WBG benefits but at a reduced component cost. A boost PFC converter based on this design principle is reported that comprises two interleaved Si and GaN phases. We develop a new unified control strategy to allow the base power processed efficiently by the Si phase switching at a low frequency of 10 kHz and the harmonics to be minimized by the MHz-frequency GaN phase as an active filter. A 2.1-kW Si/GaN interleaved PFC prototype exhibits a peak efficiency of 98.04% and a power factor of 0.998, even with a frontend diode bridge. The new interleaved PFC is validated by simulation and experimentally to achieve excellent efficiency, power density, and harmonics mitigation at a cost much lower than a full-scale WBG design. | 2168-6785 |  | 10.1109/JESTPE.2019.2955960 | National Natural Science Foundation of China(grant numbers:51977068); | https://ieeexplore.ieee.org/stamp/stamp.jsp?arnumber=8913555 | Active filter;interleaving;power factor correction (PFC);wide bandgap (WBG) semiconductors | Silicon;Gallium nitride;MOSFET;Silicon carbide;Switching loss;Harmonic analysis | active filters;elemental semiconductors;gallium compounds;III-V semiconductors;power convertors;power factor correction;silicon;wide band gap semiconductors | frontend diode bridge;WBG power semiconductors;interleaved MHz-frequency GaN auxiliary active filter;full-scale WBG design;power factor;MHz-frequency GaN phase;boost PFC converter;reduced component cost;high power quality;high-frequency WBG fractional power active filter;low-frequency silicon base power processor;wide bandgap power semiconductors;low-frequency base power Si phase;PFC design;frequency 10.0 kHz;power 2.1 kW;Si-GaN |  | 6 |  | 39 | IEEE | 2019-11-26 |  |  | IEEE | IEEE Journals
Thermal Modeling of GaN HEMT Devices With Diamond Heat-Spreader | M. Mahrokh; H. Yu; Y. Guo | School of Microelectronics, Southern University of Science and Technology, Shenzhen, China; School of Microelectronics, Southern University of Science and Technology, Shenzhen, China; School of Microelectronics, Southern University of Science and Technology, Shenzhen, China | IEEE Journal of the Electron Devices Society | 2020-10-02 | 2020 | 8 |  | 986 | 991 | Harvesting the potential performance of GaN-based devices in terms of the areal power density and reliability, relies on the efficiency of their thermal management. Integration of extremely high thermal conductivity Single-crystalline CVD-diamond serves as an efficient solution to their strict thermal requirements. However, the major challenge lies in the Thermal Boundary Resistance (TBR) at the interface of GaN/Diamond or SiC/Diamond. Junction temperature of the device shows a sensitivity of 1.28Â°C for every unit of TBR for GaN-on-Diamond compared to 0.43Â°C for every 10 units of TBR for GaN/SiC-on-Diamond. Finite Volume Thermal Analysis has shown a limit of around 22 m<sup>2</sup>K/GW beyond which the merit of proximity to the heat-source for GaN-on-Diamond can no more outperform GaN/SiC-on-Diamond. Besides, due to the temperature dependency of the thermal conductivity K, an increase in the temperature causes an increase in the thermal resistivity of the device which is more significant in high power operations. Simplified assumption of constant K overestimates the device performance by resulting in 17.4Â°C lower junction temperature for the areal power density of 10W/mm. Other part of the project regarding the in-house growth of CVD-diamond to be bonded to the GaN device has been simultaneously in progress. | 2168-6734 |  | 10.1109/JEDS.2020.3023081 | Guangdong Science and Technology Department(grant numbers:2019B010128001,JYCY20170412153356899); Engineering Research Center of Integrated Circuits for Next-Generation Communications, Ministry of Education, Shenzhen(grant numbers:2019B010142001); Shenzhen Institute of Wide-bandgap Semiconductors(grant numbers:JYCY20180305180619573); | https://ieeexplore.ieee.org/stamp/stamp.jsp?arnumber=9194004 | Areal power density;junction temperature;single-crystalline CVD-diamond;thermal boundary resistance (TBR);thermal resistivity | Gallium nitride;Silicon carbide;Junctions;Thermal conductivity;Substrates;Bonding;Conductivity | chemical vapour deposition;diamond;finite volume methods;gallium compounds;heat sinks;high electron mobility transistors;III-V semiconductors;silicon compounds;thermal analysis;thermal conductivity;thermal management (packaging);thermal resistance;wide band gap semiconductors | Thermal modeling;HEMT devices;diamond heat-spreader;areal power density;thermal management;extremely high thermal conductivity Single-crystalline CVD-diamond;thermal requirements;Thermal Boundary Resistance;TBR;GaN-on-Diamond;Finite Volume Thermal Analysis;thermal conductivity;thermal resistivity;high power operations;device performance;temperature 1.28 degC;temperature 0.43 degC;temperature 17.4 degC;GaN-SiC |  | 2 |  | 10 | CCBY | 2020-09-10 |  |  | IEEE | IEEE Journals
Characterization of Electroless Nickel Plated Materials During High Temperature Solder Processing | D. M. Rhodes; S. D. Chowdhury; S. Yea; J. Guerrero; N. Bushnell | Transphorm, Inc., Goleta, CA, USA; Transphorm, Inc., Goleta, CA, USA; Transphorm, Inc., Goleta, CA, USA; Transphorm, Inc., Goleta, CA, USA; Transphorm, Inc., Goleta, CA, USA | IEEE Transactions on Semiconductor Manufacturing | 2019-11-01 | 2019 | 32 | 4 | 381 | 386 | Electroless nickel immersion gold (ENIG) has emerged as a leading surface finish for under bump metallization (UBM). An ENIG surface typically exhibits excellent planarity, good electrical characteristics, wettability for solder, and wire bond-ability. Reliability and performance of ENIG systems have been extensively reported at temperatures below 250Â°C; however, information is not readily available about its reliability at higher temperatures. In this paper, thermal behavior of electroless Ni/Au, Ni/Pd and Ni/Pd/Au during solder reflow processing at temperatures of up to 350Â°C is characterized. Wafer level evaluations were completed using optical microscopy and FIB cross-sectional SEMs, while packaged devices were subjected to standard reliability tests. Electroless Ni began to exhibit signs of cracking when exposed to temperatures of 350Â°C under certain conditions. Based on these findings, we propose electroless Ni material structures and maximum processing temperatures to minimize stress cracking at high reflow temperatures. This paper builds on our previous work by expanding the tested material structures to a gold-free process of Ni/Pd as well as 5um Ni/Pd/Au. Power devices manufactured with electroless Ni metallization can be capable of passing JEDEC qualification when implemented with these design parameters. | 1558-2345 |  | 10.1109/TSM.2019.2945517 | Transphorm, Inc.; | https://ieeexplore.ieee.org/stamp/stamp.jsp?arnumber=8856225 | Cascode;ENIG;gallium nitride;GaN HEMT;packaging;reliability;solder | Nickel;HEMTs;Gallium nitride;Plating;Reliability;Stress;Gold | cracks;electroless deposition;electronics packaging;electroplating;focused ion beam technology;gallium compounds;gold;high electron mobility transistors;high-temperature effects;III-VI semiconductors;lead bonding;metallisation;nickel;optical microscopy;palladium;power semiconductor devices;reflow soldering;scanning electron microscopy;semiconductor device reliability;solders;surface finishing | ENIG surface;electrical characteristics;wire bond-ability;solder reflow processing;wafer level evaluations;optical microscopy;FIB cross-sectional SEMs;packaged devices;standard reliability tests;high reflow temperatures;electroless nickel metallization;electroless nickel plated materials;high temperature solder processing;under bump metallization;electroless nickel immersion gold materials;stress cracking;power devices;scanning electron microscopy;high electron mobility transistors;GaN HEMT;focused ion beam technology;temperature 350.0 degC;Ni-Au;Ni-Pd;Ni-Pd-Au |  |  |  | 11 | IEEE | 2019-10-03 |  |  | IEEE | IEEE Journals
Design of GaN-Based PCSEL With Temperature-Insensitive Lasing Wavelength | Q. Liu; Z. Wang; X. Ma; J. Wang; W. Zhou | College of Telecommunication and Information Engineering, Nanjing University of Posts and Telecommunications, Nanjing, China; College of Telecommunication and Information Engineering, Nanjing University of Posts and Telecommunications, Nanjing, China; Department of Electrical Engineering, Tsinghua University, Beijing, China; College of Telecommunication and Information Engineering, Nanjing University of Posts and Telecommunications, Nanjing, China; Department of Electrical Engineering, University of Texas at Arlington, Arlington, TX, USA | IEEE Photonics Journal | 2021-07-08 | 2021 | 13 | 4 | 1 | 6 | Considering the compensation of thermo-optic coefficients (TOC) between GaN-based cavity and TiO<sub>2</sub> photonic crystal (PhC) layer, we have theoretically designed a photonic crystal surface emitting laser (PCSEL) with temperature-insensitive wavelength. The structure includes a freestanding GaN membrane with embedded multiple InGaN/GaN quantum well (QW) layer and the top TiO<sub>2</sub> PhC layer. The high refractive index (RI) of PhC and the freestanding membrane cavity structure cooperate to enable a stronger field-coupling in PhC, thus fulfill the athermal coupling condition. Interestingly, the wavelength temperature dependence is only 0.0015 nm/Â°C for such PCSEL with a 82% PhC confinement factor, and its athermal property is proportional to the field confinement factor in TiO<sub>2</sub> PhC layer. To illustrate, a general formula has been developed after the investigations of thermo-optic effect and thermal expansion effect. | 1943-0655 |  | 10.1109/JPHOT.2021.3091140 | China Scholarship Council(grant numbers:201908320061); China Postdoctoral Science Foundation(grant numbers:2018M640507); National and Local Joint Engineering Laboratory; RF Integration and Micro-Assembly Technology(grant numbers:KFJJ20180202); | https://ieeexplore.ieee.org/stamp/stamp.jsp?arnumber=9462485 | Temperature-insensitive wavelength;PCSEL;TiO $_2$ photonic crystal;thermo-optic effect;thermal expansion | Vertical cavity surface emitting lasers;Laser stability;Lasers;Quantum well devices;Titanium dioxide;Thermal stability;Stability criteria | gallium compounds;III-V semiconductors;indium compounds;laser beams;laser cavity resonators;photonic crystals;quantum well lasers;refractive index;semiconductor quantum wells;surface emitting lasers;thermal expansion;thermo-optical effects;titanium compounds;wide band gap semiconductors | temperature-insensitive lasing wavelength;thermo-optic coefficients;photonic crystal layer;photonic crystal surface emitting laser;refractive index;freestanding membrane cavity structure;field-coupling;athermal coupling condition;wavelength temperature dependence;field confinement factor;thermo-optic effect;embedded multiple quantum well layer;thermal expansion effect;PhC confinement factor;gallium nitride-based PCSEL;gallium nitride-based cavity;InGaN-GaN;TiO2 |  | 1 |  | 41 | CCBY | 2021-06-22 |  |  | IEEE | IEEE Journals
A Directly Matched PA-Integrated <inline-formula><tex-math notation="LaTeX">$K$</tex-math></inline-formula>-Band Antenna for Efficient mm-Wave High-Power Generation | W. Liao; R. Maaskant; T. Emanuelsson; V. Vassilev; O. Iupikov; M. Ivashina | Department of Electrical Engineering, Chalmers University of Technology, Gothenburg, Sweden; Department of Electrical Engineering, Chalmers University of Technology, Gothenburg, Sweden; Microwave Electronics Laboratory, Chalmers University of Technology, Gothenburg, Sweden; Microwave Electronics Laboratory, Chalmers University of Technology, Gothenburg, Sweden; Department of Electrical Engineering, Chalmers University of Technology, Gothenburg, Sweden; Department of Electrical Engineering, Chalmers University of Technology, Gothenburg, Sweden | IEEE Antennas and Wireless Propagation Letters | 2019-11-05 | 2019 | 18 | 11 | 2389 | 2393 | A K-band slot antenna element with an integrated gallium nitride power amplifier (PA) is presented. It has been optimized through a circuit-electromagnetic codesign methodology to directly match the transistor drain output to its optimal load impedance (â„¤<sub>opt</sub> = 17 + j46 Î©), while accounting for the over-the-air coupling effects in the vicinity of the transition between the PA and antenna. This obviates the need for using a potentially lossy and bandwidth-limiting output impedance-matching network. The measured PA-integrated antenna gain of 15 dBi with a 40% total efficiency at 28 dBm output power agrees well with the theoretically achievable performance targets. The proposed element is compact (0.6 Ã— 0.5 Ã— 0.3 Î»<sup>3</sup>) and, thus, well suited to meet the high-performance demands of future emerging beamforming active antenna array applications. | 1548-5757 |  | 10.1109/LAWP.2019.2937235 |  | https://ieeexplore.ieee.org/stamp/stamp.jsp?arnumber=8811583 | Active integrated antennas;antenna array element;antennaâ€“circuit codesign;gallium nitride (GaN); $K$ -band;millimeter-wave antennas;power amplifiers (PAs) | Antenna measurements;Antenna arrays;Impedance;Integrated circuit modeling;Transistors;Power generation | directive antennas;electromagnetic coupling;gallium compounds;III-V semiconductors;impedance matching;millimetre wave antenna arrays;optimisation;power amplifiers;slot antenna arrays;wide band gap semiconductors | directly matched PA-integrated K-band antenna;beamforming active antenna array applications;over-the-air coupling effects;optimal load impedance;transistor drain output;circuit-electromagnetic codesign methodology optimisation;gallium nitride power amplifier integration;mm-Wave high-power generation;K-band slot antenna;efficiency 40 percent;gain 15 dB;GaN |  | 9 |  | 20 | IEEE | 2019-08-23 |  |  | IEEE | IEEE Journals
Adaptive Driving Scheme for ZVS and Minimizing Circulating Current in MHz CRM Converters | K. Wang; H. Zhu; J. Wu; X. Yang; L. Wang | State Key Laboratory of Electrical Insulation and Power Equipment, School of Electrical Engineering, Xi'an Jiaotong University, Xi'an, China; State Key Laboratory of Electrical Insulation and Power Equipment, School of Electrical Engineering, Xi'an Jiaotong University, Xi'an, China; State Key Laboratory of Electrical Insulation and Power Equipment, School of Electrical Engineering, Xi'an Jiaotong University, Xi'an, China; State Key Laboratory of Electrical Insulation and Power Equipment, School of Electrical Engineering, Xi'an Jiaotong University, Xi'an, China; State Key Laboratory of Electrical Insulation and Power Equipment, School of Electrical Engineering, Xi'an Jiaotong University, Xi'an, China | IEEE Transactions on Power Electronics | 2020-12-02 | 2021 | 36 | 4 | 3633 | 3637 | The synchronous rectifier (SR) turn-off time should be accurately controlled to achieve zero voltage switching (ZVS) while minimizing circulating current in pulsewidth modulation converters operating at critical conduction mode. Traditionally, the zero-crossing of the inductor current needs to be detected, and the optimal SR turn-off time is set with reference to the zero-crossing signal. However, problems such as nonlinearity and time delay need to be dealt with, and these make the tuning process very time-consuming at high frequencies. Moreover, accurate zero-current detection is also challenging at high frequencies. This letter proposes an adaptive SR turn-off time tuning method for MHz power converters. The body diode conduction of active switch is detected to adjust the SR turn-off time. With the proposed method, the SR turn-off time can be tuned under various working conditions so that ZVS is achieved while circulating current is minimized. The proposed scheme is easy to implement and not sensitive to switching noise at high frequencies. A 500-W gallium nitride based boost converter is built to verify the proposed method, and the peak efficiency reaches 99% at 1 MHz. | 1941-0107 |  | 10.1109/TPEL.2020.3025810 | Civil Aerospace Technology Research Project in Advance(grant numbers:B0202); National Postdoctoral Program for Innovative Talents(grant numbers:BX201800004); National Natural Science Foundation of China(grant numbers:51907155); Power Electronics Science and Education Development Program of Delta Group; | https://ieeexplore.ieee.org/stamp/stamp.jsp?arnumber=9203969 | Critical conduction mode (CRM);gallium nitride (GaN);high frequency;zero voltage switching (ZVS) | Zero voltage switching;Inductors;Switches;Pulse width modulation;Delays;Voltage-controlled oscillators;Tuning | gallium compounds;power inductors;PWM power convertors;PWM rectifiers;rectifiers;switching convertors;zero voltage switching | gallium nitride based boost converter;body diode conduction;tuning process;zero voltage switching;CRM converters;power converters;adaptive SR turn-off time tuning method;zero-current detection;zero-crossing signal;inductor current;critical conduction mode;pulsewidth modulation converters;synchronous rectifier;ZVS;adaptive driving scheme;frequency 1.0 MHz;GaN |  | 3 |  | 13 | IEEE | 2020-09-22 |  |  | IEEE | IEEE Journals
A Low-Noise, Positive-Input, Negative-Output Voltage Generator for Low-to-Moderate Driving Capacity Applications | D. Khanna; C. C. Boon; P. Choi; L. Siek; B. Liu; C. Li | School of Electrical and Electronic Engineering, Nanyang Technological University, Singapore; School of Electrical and Electronic Engineering, Nanyang Technological University, Singapore; Department of Electrical Engineering and Computer Science, Massachusetts Institute of Technology (MIT), Cambridge, MA, USA; School of Electrical and Electronic Engineering, Nanyang Technological University, Singapore; School of Electrical and Electronic Engineering, Nanyang Technological University, Singapore; School of Electrical and Electronic Engineering, Nanyang Technological University, Singapore | IEEE Transactions on Circuits and Systems I: Regular Papers | 2019-08-28 | 2019 | 66 | 9 | 3423 | 3436 | In this paper, a generic, low-noise, negative-voltage generator with wide tuning range and moderate driving capacity is presented. The highly integrated solution, incorporating a fully-integrated charge-pump and a regulator block, requires only one off-chip capacitor that can be shared with the supply decoupling capacitors. The fully integrated charge-pump operation is analyzed quantitatively, and a closed-form expression of its output impedance is derived. Powered from a single 3.3-V dc input, the output has a tuning range from -4.4 to +2.1 V for biasing applications, while the design supports a maximum load current of 250, 550, and 800 Î¼A for the regulated output voltage at -3.0, -1.5, and 1.5 V, respectively. The measured steady-state ripple is under 3 mV<sub>PP</sub>, while the noise voltage at the charge-pump operating frequency harmonics is below 130 Î¼V<sub>rms</sub> and the noise floor is under 5 Î¼V<sub>rms</sub>. The design is also the application verified with a gallium nitride power amplifier, thus further confirming its low-noise performance. Implemented in CMOS 180-nm process, the prototype chip occupies an area of 0.55 mm<sup>2</sup>. | 1558-0806 |  | 10.1109/TCSI.2019.2927117 | National Research Foundation Singapore; | https://ieeexplore.ieee.org/stamp/stamp.jsp?arnumber=8770255 | Fully-integrated charge-pump;regulated negative voltage generator;gallium nitride (GaN) power amplifier (PA) biasing;low-noise output;inverted low-dropout regulator | Generators;Regulators;Charge pumps;Impedance;Voltage control;Capacitors;Switches | capacitors;charge pump circuits;CMOS integrated circuits;gallium compounds;III-V semiconductors;integrated circuit design;integrated circuit noise;power amplifiers;voltage regulators;wide band gap semiconductors | load current;steady-state ripple;positive-input negative-output voltage generator;low-noise voltage generator;CMOS process;gallium nitride power amplifier;charge-pump operating frequency harmonics;noise voltage;biasing applications;output impedance;closed-form expression;fully integrated charge-pump operation;supply decoupling capacitors;off-chip capacitor;low-to-moderate driving capacity applications;current 800.0 muA;voltage -3.0 V;voltage -1.5 V;voltage 1.5 V;voltage -4.4 V to 2.1 V;current 250.0 muA;current 550.0 muA;size 180 nm;size 0.55 mm;GaN |  | 3 |  | 16 | IEEE | 2019-07-23 |  |  | IEEE | IEEE Journals
Zero-Voltage Switching Control of an Interleaved Bi-Directional Buckâ€“Boost Converter With Variable Coupled Inductor | M. PajniÄ‡; P. PejoviÄ‡ | Department of Electronics, Faculty of Electrical Engineering, University of Belgrade, Belgrade, Serbia; Department of Electronics, Faculty of Electrical Engineering, University of Belgrade, Belgrade, Serbia | IEEE Transactions on Power Electronics | 2019-07-01 | 2019 | 34 | 10 | 9562 | 9572 | This paper investigates an approach for achieving zero-voltage switching of an interleaved bi-directional buck-boost converter over a wide input-output voltage operating range by utilizing a coupled inductor with a variable coupling coefficient. The approach is based on regulating the value of the coupling coefficient by means of a direct current depending on the converter conversion ratio, thereby controlling the amplitude and duration of the resonant voltage transition. The impact of the controllable value of the coupling coefficient on the equivalent inductance, the zero-voltage transition period, and the resonant amplitude is analyzed in detail by applying analytical modeling. In comparison to the converter with a fixed coupled inductor operating over a wide input-output voltage span, the variable coupled inductor significantly improves the soft-switching range and reduces the circulating energy. Outside of the controllable resonant amplitude region, the converter with a variable coupled inductor still achieves reduction in the duration of the resonant transition period. To validate theoretical analysis, experimental results are recorded on the gallium nitride interleaved bi-directional buck-boost converter prototype. Improvements in efficiency at both full and half loads in comparison to the prototype with a fixed coupled inductor are achieved. | 1941-0107 |  | 10.1109/TPEL.2019.2893703 | Ministry of Education, Science and Technological Development of Republic of Serbia(grant numbers:III 43008,33020); | https://ieeexplore.ieee.org/stamp/stamp.jsp?arnumber=8616867 | Bi-directional dcâ€“dc converter;gallium nitride (GaN);mutual coupling;zero-voltage switching (ZVS) | Inductors;Zero voltage switching;Switches;Couplings;Bidirectional control;Customer relationship management;Trajectory | DC-DC power convertors;gallium compounds;inductors;resonant power convertors;switching convertors;zero voltage switching | fixed coupled inductor;zero-voltage switching control;variable coupled inductor;variable coupling coefficient;converter conversion ratio;resonant voltage transition;zero-voltage transition period;resonant transition period;input-output voltage operating range;controllable resonant amplitude region;interleaved bidirectional buck-boost converter;gallium nitride;soft-switching range;GaN |  | 15 |  | 25 | IEEE | 2019-01-17 |  |  | IEEE | IEEE Journals
A Fast Extraction Method of Energy Distribution of Border Traps in AlGaN/GaN MIS-HEMT | R. Gao; Y. Shi; Z. He; Y. Chen; Y. En; Y. Huang; Z. Ji; J. Zhang; W. Zhang; X. Zheng; J. Zhang; Y. Liu | Science and Technology on Reliability Physics and Application of Electronic Component Laboratory, No. 5 Electronics Research Institute, Ministry of Industry and Information Technology, Guangzhou, China; Science and Technology on Reliability Physics and Application of Electronic Component Laboratory, No. 5 Electronics Research Institute, Ministry of Industry and Information Technology, Guangzhou, China; Science and Technology on Reliability Physics and Application of Electronic Component Laboratory, No. 5 Electronics Research Institute, Ministry of Industry and Information Technology, Guangzhou, China; Science and Technology on Reliability Physics and Application of Electronic Component Laboratory, No. 5 Electronics Research Institute, Ministry of Industry and Information Technology, Guangzhou, China; Science and Technology on Reliability Physics and Application of Electronic Component Laboratory, No. 5 Electronics Research Institute, Ministry of Industry and Information Technology, Guangzhou, China; Science and Technology on Reliability Physics and Application of Electronic Component Laboratory, No. 5 Electronics Research Institute, Ministry of Industry and Information Technology, Guangzhou, China; National Key Laboratory of Science and Technology on Micro/Nano Fabrication, Shanghai Jiaotong University, Shanghai, China; School of Engineering, John Moores University, Liverpool, U.K.; School of Engineering, John Moores University, Liverpool, U.K.; State Key Discipline Laboratory of Wide Band Gap Semiconductor Technology, School of Microelectronics, Xidian University, Xiâ€™an, China; State Key Discipline Laboratory of Wide Band Gap Semiconductor Technology, School of Microelectronics, Xidian University, Xiâ€™an, China; School of Physics and Engineering, State Key Laboratory of Optoelectronic Materials and Technologies, Sun Yat-sen University, Guangzhou, China | IEEE Journal of the Electron Devices Society | 2020-08-28 | 2020 | 8 |  | 905 | 910 | MIS-HEMT is one of the most promising structures to prohibit the unfavorable gate leakage in conventional AlGaN/GaN HEMTs. However, the extra insulator layer introduces massive border traps at insulator/AlGaN interface and results in the poor reliability. In this brief the energy distribution of border traps in AlGaN/GaN MIS-HEMT gate stack is extracted and investigated through a discharging-based trap energy profile technique. The technique adopts spot-Id sense measurement with 1 millisecond measurement time to capture the â€œwhole (both fast and slow)â€ border traps. The results are beneficial to improve the reliability of AlGaN/GaN MIS-HEMT. | 2168-6734 |  | 10.1109/JEDS.2020.3016022 | Natural Science Foundation of Guangdong Province(grant numbers:2020A1515010110); Key Area Research and Development Program of Guangdong Province(grant numbers:2020B010173001); Guangzhou Science and Technology Plan Project(grant numbers:201904010457); Key-Area Research and Development Program of Guangdong Province(grant numbers:2020B010171002); | https://ieeexplore.ieee.org/stamp/stamp.jsp?arnumber=9165722 | GaN MIS-HEMT;energy distribution | Stress;Wide band gap semiconductors;Aluminum gallium nitride;Logic gates;Temperature measurement;HEMTs;MODFETs | aluminium compounds;gallium compounds;high electron mobility transistors;III-V semiconductors;leakage currents;MIS devices;semiconductor device measurement;semiconductor device reliability;wide band gap semiconductors | MIS-HEMT reliability;spot-Id sense measurement;MIS-HEMT gate stack;massive border traps;extra insulator layer;unfavorable gate leakage;energy distribution;fast extraction method;discharging-based trap energy profile technique;time 1.0 ms;AlGaN-GaN |  | 2 |  | 24 | CCBY | 2020-08-12 |  |  | IEEE | IEEE Journals
H-Terminated Polycrystalline Diamond p-Channel Transistors on GaN-on-Silicon | R. Soleimanzadeh; M. Naamoun; R. A. Khadar; R. van Erp; E. Matioli | Power and Wide-Band-Gap Electronics Research Laboratory (POWERlab), Ã‰cole Polytechnique FÃ©dÃ©rale de Lausanne (EPFL), Lausanne, Switzerland; LakeDiamond SA, Lausanne, Switzerland; Power and Wide-Band-Gap Electronics Research Laboratory (POWERlab), Ã‰cole Polytechnique FÃ©dÃ©rale de Lausanne (EPFL), Lausanne, Switzerland; Power and Wide-Band-Gap Electronics Research Laboratory (POWERlab), Ã‰cole Polytechnique FÃ©dÃ©rale de Lausanne (EPFL), Lausanne, Switzerland; Power and Wide-Band-Gap Electronics Research Laboratory (POWERlab), Ã‰cole Polytechnique FÃ©dÃ©rale de Lausanne (EPFL), Lausanne, Switzerland | IEEE Electron Device Letters | 2019-12-27 | 2020 | 41 | 1 | 119 | 122 | In many semiconductor technologies, including GaN, the lack of p-channel devices is a major obstacle for complementary operations. Here, we demonstrate high-performance polycrystalline diamond p-channel transistors on GaN-on-Si. Following the optimization of the microwave-plasma chemical-vapor-deposition of diamond on GaN, the polycrystalline layer was hydrogenated to form a 2D hole-gas at the surface, acting as p-channel. Relying on a rather simple fabrication process, these devices exhibited excellent electrical and thermal performances with on-off ratio of 10<sup>9</sup>, breakdown voltage of 400 V, specific on-resistance of 84 mÎ©Â·cm<sup>2</sup>, and thermal conductivities higher than 900 W/mÂ·K. The presented hetero-integration technology provides a promising platform for future complementary logic operations, gate drivers, complementary power switch applications such as integrated power inverters and converters, simultaneously serving as a very efficient thermal management solution in high power density applications. | 1558-0563 |  | 10.1109/LED.2019.2953245 | H2020 European Research Council(grant numbers:679425); | https://ieeexplore.ieee.org/stamp/stamp.jsp?arnumber=8897660 | Diamond;hydrogen terminated;p-channel;GaN;Si;CMOS;2DHG | Diamond;Thermal conductivity;Transistors;Gallium nitride;Conductivity;Electric breakdown;Substrates | diamond;elemental semiconductors;gallium compounds;III-V semiconductors;microwave materials processing;plasma CVD;semiconductor devices;silicon;thermal conductivity;thermal management (packaging);wide band gap semiconductors | thermal management solution;breakdown voltage;microwave-plasma chemical-vapor-deposition;complementary logic operations;high power density applications;complementary power switch applications;heterointegration technology;thermal conductivities;2D hole-gas;polycrystalline layer;high-performance polycrystalline diamond p-channel transistors;p-channel devices;semiconductor technologies;GaN-Si |  | 8 |  | 26 | IEEE | 2019-11-13 |  |  | IEEE | IEEE Journals
Characterization, Modeling, and Compensation of the Dynamic Self-Biasing Behavior of GaN HEMT-Based Power Amplifiers | P. M. TomÃ©; F. M. Barradas; L. C. Nunes; J. L. Gomes; T. R. Cunha; J. C. Pedro | Department of Electronics, Telecommunications and Informatics, Institute of Telecommunications, University of Aveiro, Aveiro, Portugal; Department of Electronics, Telecommunications and Informatics, Institute of Telecommunications, University of Aveiro, Aveiro, Portugal; Department of Electronics, Telecommunications and Informatics, Institute of Telecommunications, University of Aveiro, Aveiro, Portugal; Department of Electronics, Telecommunications and Informatics, Institute of Telecommunications, University of Aveiro, Aveiro, Portugal; Department of Electronics, Telecommunications and Informatics, Institute of Telecommunications, University of Aveiro, Aveiro, Portugal; Department of Electronics, Telecommunications and Informatics, Institute of Telecommunications, University of Aveiro, Aveiro, Portugal | IEEE Transactions on Microwave Theory and Techniques | 2021-01-05 | 2021 | 69 | 1 | 529 | 540 | Charge-trapping phenomena in radio-frequency (RF) power amplifiers (PAs) based on GaN high-electron-mobility transistor (HEMT) technology are understood to be responsible for the dynamic self-biasing behavior that leads to a seemingly intractable slow dynamic residual nonlinearity in communications applications. For this reason, and based on recent developments in the characterization and modeling of charge-trapping phenomena, in this article we demonstrate how the dynamic self-biasing behavior of GaN HEMT-based PAs can be characterized, modeled, and compensated. First, we describe a method for the accurate characterization of the capture and emission dynamics of charge-trapping phenomena using transient two-tone large-signal RF measurements. Then, we demonstrate that the accurate modeling of these phenomena is contingent on the capture process being described by a state-variable time constant, rather than a fixed near-instantaneous time constant as is typically assumed. Finally, we propose a fully analog electronic circuit that implements an approximation of the Shockley-Read-Hall (SRH) statistics-based physical model of charge trapping to compensate the dynamic self-biasing behavior of a 15 W GaN HEMT-based PA. | 1557-9670 |  | 10.1109/TMTT.2020.3006290 | FundaÃ§Ã£o para a CiÃªncia e a Tecnologia (FCT)/MinistÃ©rio da EducaÃ§Ã£o e CiÃªncia (MEC) through the National Funds(grant numbers:UID/EEA/50008/2013 (APIC),PTDC/EEI-TEL/7049/2014 (Lin5GPA)); FCT/MEC(grant numbers:PD/BD/128198/2016); | https://ieeexplore.ieee.org/stamp/stamp.jsp?arnumber=9141356 | Analog linearization;charge trapping;electron trapping;GaN high-electron-mobility transistor (HEMT);long-term memory effects;self-biasing;virtual back gate | Gallium nitride;HEMTs;Radio frequency;Logic gates;Transient analysis;Voltage measurement;Frequency measurement | aluminium compounds;gallium compounds;HEMT circuits;III-V semiconductors;radiofrequency power amplifiers;statistical analysis | radio-frequency power amplifiers;high-electron-mobility transistor technology;dynamic self-biasing behavior;charge-trapping phenomena;HEMT-based PA;emission dynamics;HEMT-based power amplifiers;slow dynamic residual nonlinearity;transient two-tone large-signal RF measurements;state-variable time constant;fixed near-instantaneous time constant;Shockley-Read-Hall statistics;SRH statistics-based physical model;power 15.0 W;GaN |  |  |  | 28 | IEEE | 2020-07-15 |  |  | IEEE | IEEE Journals
Introspection Into Reliability Aspects in AlGaN/GaN HEMTs With Gate Geometry Modification | S. Bordoloi; A. Ray; G. Trivedi | Department of Electronics and Communication Engineering, National Institute of Technology Mizoram, Aizawl, India; Department of Electronics and Communication Engineering, North Eastern Regional Institute of Science and Technology, Nirjuli, India; Department of Electronics and Electrical Engineering, Indian Institute of Technology Guwahati, Guwahati, India | IEEE Access | 2021-07-20 | 2021 | 9 |  | 99828 | 99841 | Reliability enhancement of AlGaN / GaN HEMT is a significant thrust area due to rapidly improving material and processing technology. In this paper, a detailed analysis of gate-shaped AlGaN / GaN HEMT with field plate is presented. Although AlGaN / GaN HEMT with field-plate is well known, its blending with gate-shaping leading to a more robust and reliable behaviour is described in this paper. It is observed that the threshold voltage and transconductance invariably remain constant for various combinations of gate-shaped and field plate placements. The threshold voltage for all the devices are found to be - 5.8 V. The peak transconductance for the devices without field plate and with field plate is ~ 0.16 S/mm and ~ 0.15 S/mm, respectively. Apart from leakage current, the electric field also gets mitigated for both gate-shaped and field-plated devices by ~ 45% and ~ 68%, respectively. The moderation in electric field further assists in the reduction of electron temperature for gate-shaped and field-plated structures by ~ 12% and ~ 85%, respectively. Additionally, breakdown voltage increases for the gate-shaped devices to 133 V as compared to 120 V of conventional devices without field plate. Significant reduction in leakage current, electric field, and electron temperature is accompanied by a minor increment in capacitance for the field-plated structure, hence, the proposed structure is expected to enhance reliability of the device. Thus, it is anticipated that the proposed devices with enhanced reliability would be a step ahead of conventional devices and would find major applications in high power domain. | 2169-3536 |  | 10.1109/ACCESS.2021.3096988 |  | https://ieeexplore.ieee.org/stamp/stamp.jsp?arnumber=9481884 | Capacitance voltage (CV);electron temperature;GaN HEMT;gate shape;leakage current | Logic gates;MODFETs;HEMTs;Wide band gap semiconductors;Aluminum gallium nitride;Reliability;Strain | aluminium compounds;gallium compounds;high electron mobility transistors;III-V semiconductors;leakage currents;semiconductor device breakdown;semiconductor device reliability;wide band gap semiconductors | threshold voltage;field plate placements;electric field;field-plated devices;field-plated structure;gate-shaped devices;gate geometry modification;reliability aspects;reliability enhancement;gate-shaped HEMT;leakage current;electron temperature;gate-shaped structures;breakdown voltage;high power domain;voltage 5.8 V;voltage 133.0 V;voltage 120.0 V;AlGaN-GaN |  |  |  | 94 | CCBYNCND | 2021-07-13 |  |  | IEEE | IEEE Journals
A Generic and Efficient Globalized Kernel Mapping-Based Small-Signal Behavioral Modeling for GaN HEMT | A. Khusro; S. Husain; M. S. Hashmi; A. Q. Ansari; S. Arzykulov | Department of Electrical Engineering, Jamia Millia Islamia (A Central University), Delhi, India; Department of Electrical and Computer Engineering, School of Engineering and Digital Sciences, Nazarbayev University, Nur-Sultan, Kazakhstan; Department of Electrical and Computer Engineering, School of Engineering and Digital Sciences, Nazarbayev University, Nur-Sultan, Kazakhstan; Department of Electrical Engineering, Jamia Millia Islamia (A Central University), Delhi, India; Department of Electrical and Computer Engineering, School of Engineering and Digital Sciences, Nazarbayev University, Nur-Sultan, Kazakhstan | IEEE Access | 2020-11-03 | 2020 | 8 |  | 195046 | 195061 | The work reported in this article explores a novel Particle Swarm Optimization (PSO) tuned Support Vector Regression (SVR) based technique to develop the small-signal behavioral model for GaN High Electron Mobility Transistor (HEMT). The proposed technique investigates issues such as kernel selection and model optimization usually encountered in the application of SVR to model the GaN based HEMT devices. Here, the PSO algorithm is utilized to find the optimal hyperparameters to minimize the fitness function. To enumerate the efficiency and the generalization capability of the predictors, the performance of the model is investigated in terms of mean square error (MSE) and mean relative error (MRE). A very good agreement is found between the measured S-parameters and the proposed model for multi-biasing sets over the complete frequency range of 1GHz-18GHz. The proposed technique is even used to test the frequency extrapolation capability of the model. A comparative analysis indicates that the proposed PSO-SVR predictor achieves significantly improved computational efficiency and the overall prediction accuracy. To demonstrate the ready usefulness of the modeling approach, the developed model has been incorporated in CAD environment using MATLAB Cosimulation in ADS Ptolemy. Subsequently, the small-signal stability analysis is performed and gain of a power amplifier configuration designed using the proposed GaN HEMT model is determined. | 2169-3536 |  | 10.1109/ACCESS.2020.3033788 | FDRG at Nazarbayev University, Kazakhstan(grant numbers:110119FD4515); Social Policy Grant, Nazarbayev University; | https://ieeexplore.ieee.org/stamp/stamp.jsp?arnumber=9240044 | GaN HEMT;hyperparameters;Kernel function;modeling;particle swarm optimization;s-parameters;support vector regression | Solid modeling;Kernel;Support vector machines;HEMTs;Mathematical model;Gallium nitride;Computational modeling | electronic design automation;extrapolation;gallium compounds;high electron mobility transistors;III-V semiconductors;mean square error methods;particle swarm optimisation;regression analysis;semiconductor device models;S-parameters;support vector machines | particle swarm optimization;Support Vector Regression based technique;small-signal behavioral model;high electron mobility transistor;kernel selection;HEMT devices;PSO algorithm;optimal hyperparameters;mean relative error;frequency extrapolation capability;PSO-SVR predictor;computational efficiency;small-signal stability analysis;HEMT model;MATLAB cosimulation;ADS Ptolemy;CAD environment;MSE;MRE;S-parameters;frequency 1.0 GHz to 18.0 GHz;GaN |  | 2 |  | 47 | CCBY | 2020-10-26 |  |  | IEEE | IEEE Journals
Polarization Enhanced GaN Avalanche Photodiodes With p-type In<sub>0.05</sub>Ga<sub>0.95</sub>N Layer | H. Wang; H. You; D. Pan; D. Chen; H. Lu; R. Zhang; Y. Zheng | Key Laboratory of Advanced Photonic and Electronic Materials, School of Electronic Science and Engineering, Collaborative Innovation Center of Advanced Microstructures, Nanjing University, Nanjing, China; Key Laboratory of Advanced Photonic and Electronic Materials, School of Electronic Science and Engineering, Collaborative Innovation Center of Advanced Microstructures, Nanjing University, Nanjing, China; Key Laboratory of Advanced Photonic and Electronic Materials, School of Electronic Science and Engineering, Collaborative Innovation Center of Advanced Microstructures, Nanjing University, Nanjing, China; Key Laboratory of Advanced Photonic and Electronic Materials, School of Electronic Science and Engineering, Collaborative Innovation Center of Advanced Microstructures, Nanjing University, Nanjing, China; Key Laboratory of Advanced Photonic and Electronic Materials, School of Electronic Science and Engineering, Collaborative Innovation Center of Advanced Microstructures, Nanjing University, Nanjing, China; Key Laboratory of Advanced Photonic and Electronic Materials, School of Electronic Science and Engineering, Collaborative Innovation Center of Advanced Microstructures, Nanjing University, Nanjing, China; Key Laboratory of Advanced Photonic and Electronic Materials, School of Electronic Science and Engineering, Collaborative Innovation Center of Advanced Microstructures, Nanjing University, Nanjing, China | IEEE Photonics Journal | 2020-02-25 | 2020 | 12 | 1 | 1 | 6 | In this letter, novel heterostructure p-i-n GaN avalanche photodiodes (APDs) with p-type In<sub>0.05</sub>Ga<sub>0.95</sub>N layer are proposed and analyzed through Silvaco Atlas simulations. The introduction of the In<sub>0.05</sub>Ga<sub>0.95</sub>N layer generates a negative polarization charge at the p-In<sub>0.05</sub>Ga<sub>0.95</sub>N/i-GaN heterojunction interface via the piezoelectric polarization effect. Three times higher hole concentration in the p-In<sub>0.05</sub>Ga<sub>0.95</sub>N layer is obtained due to the smaller activation energy of the Mg dopant. Induced polarization charge and increased hole concentration work together to reduce the voltage drop in the p-In<sub>0.05</sub>Ga<sub>0.95</sub>N layer and enhance the electric field intensity in the i-GaN layer. The calculated results show that the heterostructure APD demonstrates a reduced operating voltage of more than 26 V and an improved multiplication gain by an order of magnitude in comparison to the conventional one. | 1943-0655 |  | 10.1109/JPHOT.2020.2969991 | National Key R&D Program of China(grant numbers:2016YFB0400903); NSFC(grant numbers:61634002); NSAF(grant numbers:U1830109); â€œ333â€ project of Jiangsu Province, China(grant numbers:BRA2018040); Natural Science Foundation of Jiangsu Province(grant numbers:BK20180327); | https://ieeexplore.ieee.org/stamp/stamp.jsp?arnumber=8972413 | GaN;avalanche photodiodes;p-type In $_{0.05}$ Ga $_{0.95}$ N;polarization;hole concentration;Silvaco;simulation. | Avalanche photodiodes;Gallium nitride;Mathematical model;Numerical models;Dark current;Photoconductivity;PIN photodiodes | aluminium compounds;avalanche photodiodes;electric fields;gallium compounds;III-V semiconductors;piezoelectricity;semiconductor doping;semiconductor heterojunctions;wide band gap semiconductors | polarization enhanced avalanche photodiodes;p-type layer;heterostructure p-i-n avalanche photodiodes;Silvaco Atlas simulations;negative polarization charge;heterojunction interface;piezoelectric polarization effect;hole concentration;electric field intensity;heterostructure APD;voltage 26.0 V;In0.05Ga0.95N-GaN;Mg |  |  |  | 19 | CCBY | 2020-01-28 |  |  | IEEE | IEEE Journals
A 177â€“183 GHz High-Power GaN-Based Frequency Doubler With Over 200 mW Output Power | S. Liang; X. Song; L. Zhang; Y. Lv; Y. Wang; B. Wei; Y. Guo; G. Gu; B. Wang; S. Cai; Z. Feng | National Key Laboratory of ASIC, Hebei Semiconductor Research Institute, Hebei, China; National Key Laboratory of ASIC, Hebei Semiconductor Research Institute, Hebei, China; National Key Laboratory of ASIC, Hebei Semiconductor Research Institute, Hebei, China; National Key Laboratory of ASIC, Hebei Semiconductor Research Institute, Hebei, China; National Key Laboratory of ASIC, Hebei Semiconductor Research Institute, Hebei, China; National Key Laboratory of ASIC, Hebei Semiconductor Research Institute, Hebei, China; National Key Laboratory of ASIC, Hebei Semiconductor Research Institute, Hebei, China; National Key Laboratory of ASIC, Hebei Semiconductor Research Institute, Hebei, China; National Key Laboratory of ASIC, Hebei Semiconductor Research Institute, Hebei, China; National Key Laboratory of ASIC, Hebei Semiconductor Research Institute, Hebei, China; National Key Laboratory of ASIC, Hebei Semiconductor Research Institute, Hebei, China | IEEE Electron Device Letters | 2020-04-27 | 2020 | 41 | 5 | 669 | 672 | A GaN Schottky barrier diode (SBD) on SiC for frequency doubler applications was fabricated with a N-/N+ GaN stack of 200 nm/1500 nm in thickness and 5 Ã— 10<sup>17</sup> cm<sup>-3</sup>/8 Ã— 10<sup>18</sup> cm<sup>-3</sup> in doping densities, respectively. A cut-off frequency of 459 GHz at zero bias and reverse breakdown voltage of 15.4 V were obtained. A quartz glass circuit with flip-chip-mounted GaN SBDs was inserted between split-waveguide blocks to form a balanced frequency doubler. When driven with 2 W input power in pulsed mode, measured output power was 200-244 mW from 177-183 GHz with efficiency 9.5-11.8%. | 1558-0563 |  | 10.1109/LED.2020.2981939 | National Natural Science Foundation of China(grant numbers:61674130,61604137,61804139); | https://ieeexplore.ieee.org/stamp/stamp.jsp?arnumber=9042248 | THz;GaN Schottky barrier diodes;THz frequency doubler;mm-wave;wide bandgap semiconductor | Power generation;Gallium nitride;Voltage measurement;Frequency measurement;Loss measurement;Power measurement;Temperature measurement | aluminium compounds;flip-chip devices;frequency multipliers;gallium compounds;III-V semiconductors;millimetre wave frequency convertors;Schottky barriers;Schottky diodes;semiconductor doping;silicon compounds;wide band gap semiconductors | high-power frequency doubler;Schottky barrier diode;cut-off frequency;balanced frequency doubler;flip-chip-mounted SBD;doping densities;quartz glass circuit;split-waveguide blocks;reverse breakdown voltage;size 200.0 nm;size 1500.0 nm;frequency 459.0 GHz;voltage 15.4 V;power 2.0 W;frequency 177.0 GHz to 183.0 GHz;power 200.0 mW to 244.0 mW;GaN;SiC |  | 13 |  | 38 | IEEE | 2020-03-19 |  |  | IEEE | IEEE Journals
Light-Shield Layers Free Photosensitive Inverters Comprising GaN-Drivers and Multi-Layered MoS<sub>2</sub>-Loads | S. G. Seo; S. Han; H. Cha; S. Yang; S. H. Jin | Department of Electronic Engineering, Incheon National University, Incheon, South Korea; School of Electronic and Electrical Engineering, Hongik University, Seoul, South Korea; School of Electronic and Electrical Engineering, Hongik University, Seoul, South Korea; Department of Nanobioengineering, Incheon National University, Incheon, South Korea; Department of Electronic Engineering, Incheon National University, Incheon, South Korea | IEEE Electron Device Letters | 2019-01-10 | 2019 | 40 | 1 | 107 | 110 | Herein, GaN driver FETs with a high-energy bandgap are employed in photosensitive inverters to eliminate light-shield layers (LSLs). This configuration exhibits the full-swing characteristics of photosensitive inverters comprised of multi-layered MoS<sub>2</sub> FET loads in the photosensitive pseudo-depletion mode. The GaN FETs provide both high current drivability and excellent photo-leakage immunity under visible light. This allows the photosensitive inverters to be successfully operational without LSLs. The relative degradation (%) of voltage gain for photosensitive inverters with GaN drivers from dark to blue light exposure is improved from 67.7% to 53.0%, as compared to previously reported MoS<sub>2</sub> inverters with LSLs. | 1558-0563 |  | 10.1109/LED.2018.2879908 | Incheon National University; National Research Foundation of Korea; National Research Foundation(grant numbers:NRF-2017R1A2B2009042,2015R1A6A1A03031833); | https://ieeexplore.ieee.org/stamp/stamp.jsp?arnumber=8528436 | Photosensitive inverters;MoSâ‚‚ FETs;low noise margin;GaN FETs;light-shield layers (LSLs);biosensors | Field effect transistors;Molybdenum;Sulfur;Gallium nitride;Inverters;Lighting;Photonic band gap | field effect transistors;gallium compounds;III-V semiconductors;leakage currents;logic gates;molybdenum compounds;photodetectors;wide band gap semiconductors | high-energy bandgap;photosensitive pseudodepletion mode;visible light;dark to blue light exposure;LSL;FET loads;driver FET;multilayered loads;light-shield layers free photosensitive inverters;photo-leakage immunity;GaN;MoS2 |  | 2 |  | 16 | IEEE | 2018-11-09 |  |  | IEEE | IEEE Journals
Scaling Effect in Gate-Recessed AlGaN/GaN Fin-Nanochannel Array MOSHEMTs | J. -J. Jia; C. -C. Lin; C. -T. Lee | Department of Electrical Engineering, Institute of Microelectronics, National Cheng Kung University, Tainan, Taiwan; Center for Micro/Nano Science and Technology, National Cheng Kung University, Tainan, Taiwan; Department of Electrical Engineering, Yuan Ze University, Taoyuan City, Taiwan | IEEE Access | 2020-09-09 | 2020 | 8 |  | 158941 | 158946 | In this study, to compare the performance of planar, fin-submicron, and fin-nanochannel array-structured AlGaN/GaN metal-oxide-semiconductor high-electron-mobility transistors (MOSHEMTs), the scaling effect of fin-channels was investigated by decreasing the nanochannel width to 50 nm using an electron-beam lithography system. The photoelectrochemical oxide method was used to directly oxidize the AlGaN layer into a gate oxide layer and to passivate the fin-nanochannel array. Consequently, the low-noise performance and Hooge's coefficient were improved in AlGaN/GaN fin-nanochannel MOSHEMTs with narrower fin-channels. The improvement was attributed to the effective passivation and the screening effect of trapping probability. Moreover, owing to the improvement in gate control capability caused by the fin structure and the improvement in heat dissipation caused by the lateral heat flow, the direct current and high-frequency performances were improved by using a narrower fin-channel in AlGaN/GaN fin-nanochannel array MOSHEMTs. | 2169-3536 |  | 10.1109/ACCESS.2020.3020316 | National Nano Device Laboratories and the Ministry of Science and Technology of the Republic of China(grant numbers:MOST 108-2221-E-155-029-MY3); | https://ieeexplore.ieee.org/stamp/stamp.jsp?arnumber=9180298 | AlGaN/GaN metal-oxide-semiconductor high-electron-mobility transistors;fin-nanochannel array;low-noise and high-frequency performances;photoelectrochemical oxide method;scaling effect | Aluminum gallium nitride;Wide band gap semiconductors;Logic gates;HEMTs;Performance evaluation;Gain | aluminium compounds;electron beam lithography;gallium compounds;high electron mobility transistors;III-V semiconductors;MOSFET;nanoelectronics;nanolithography;passivation;photoelectrochemistry;semiconductor device noise;wide band gap semiconductors | high-frequency performance;direct current performance;lateral heat flow;heat dissipation;gate control capability;Hooge coefficient;low-noise performance;fin-nanochannel array-structure;fin-submicron structure;planar structure;metal-oxide-semiconductor high-electron-mobility transistors;gate-recessed fin-nanochannel array MOSHEMT;high-frequency performances;direct current frequency performances;screening effect;effective passivation;narrower fin-channels;gate oxide layer;photoelectrochemical oxide method;electron-beam lithography system;nanochannel width;scaling effect;size 50.0 nm;AlGaN-GaN |  | 9 |  | 33 | CCBYNCND | 2020-08-31 |  |  | IEEE | IEEE Journals
RESURF Principle in AlGaN/GaN HEMTs: Accurate 1-D Modeling on Off-State Avalanche Breakdown Behavior via Effective Concentration Profile | J. Zhang; Y. Guo | College of Electronic and Optical Engineering, Nanjing University of Posts and Telecommunications, Nanjing, China; College of Electronic and Optical Engineering, Nanjing University of Posts and Telecommunications, Nanjing, China | IEEE Journal of the Electron Devices Society | 2020-05-25 | 2020 | 8 |  | 530 | 539 | We present a simple but accurate 1-D methodology of modeling for AlGaN/GaN High Electron Mobility Transistors (HEMTs), and by which means study its Reduced Surface Field (RESURF) effect. By using the Effective Concentration Profile Concept, the proposed methodology accounts the interactions between each layer and electric field crowding induced by gate/drain electrodes simultaneously without introducing any simulation results and correction factors. The proposed model indicates that same as that in silicon-based lateral power devices, the RESURF effect is also present in AlGaN/GaN HEMTs. Thus, the channel layer doping of AlGaN/GaN HEMTs plays a leading role in determining the devices' off-state characteristics. Owing to the veracity and simplicity of the proposed model, in this paper, the devices' breakdown voltage and RESURF criterion are analytically obtained via a 1-D approach for the first time. The good agreements between the analytical model, experimental results, and 2-D simulations verify the validity of the proposed methodology. | 2168-6734 |  | 10.1109/JEDS.2020.2992798 | China Post-Doctoral Science Foundation(grant numbers:2018M642291); Natural Science Foundation of Jiangsu Province(grant numbers:BK20190237); Opening Project of State Key Laboratory of Electronic Thin Films and Integrated Devices(grant numbers:KFJJ201907); National Natural Science Foundation of China(grant numbers:6190030245,61574081,61874059); | https://ieeexplore.ieee.org/stamp/stamp.jsp?arnumber=9088142 | AlGaN/GaN HEMTs;RESURF principle;1-D analytical model;breakdown voltage | Aluminum gallium nitride;Wide band gap semiconductors;HEMTs;MODFETs;Electric fields;Electric breakdown;Analytical models | aluminium compounds;avalanche breakdown;electric fields;elemental semiconductors;gallium compounds;high electron mobility transistors;III-V semiconductors;semiconductor device breakdown;semiconductor device models;silicon;wide band gap semiconductors | correction factors;analytical model;2D simulations;RESURF criterion;device breakdown voltage;channel layer doping;gate-drain electrodes;electric field crowding;electric field crowding;HEMTs;high electron mobility transistors;accurate 1D modeling;RESURF effect;Si;AlGaN-GaN;RESURF principle;off-state avalanche breakdown;reduced surface field effect;Effective Concentration Profile Concept;silicon-based lateral power devices |  | 1 |  | 19 | CCBY | 2020-05-06 |  |  | IEEE | IEEE Journals
<italic>Dv/Dt</italic>-Control of 1200-V Normally-<sc>off</sc> SiC-JFET/GaN-HEMT Cascode Device | G. Lyu; Y. Wang; J. Wei; Z. Zheng; K. J. Chen | Department of Electrical and Computer Engineering, The Hong Kong University of Science and Technology, Hong Kong; Department of Electrical and Computer Engineering, The Hong Kong University of Science and Technology, Hong Kong; Department of Electrical and Computer Engineering, The Hong Kong University of Science and Technology, Hong Kong; Department of Electrical and Computer Engineering, The Hong Kong University of Science and Technology, Hong Kong; Department of Electrical and Computer Engineering, The Hong Kong University of Science and Technology, Hong Kong | IEEE Transactions on Power Electronics | 2020-10-26 | 2021 | 36 | 3 | 3312 | 3322 | A normally-off SiC-JFET/GaN-HEMT cascode device is recently proposed, featuring a cascode configuration that incorporates a high-voltage (i.e., 1200 V) SiC junction field effect transistor (JFET) and a low-voltage GaN high electron mobility transistor (HEMT). This cascode device exhibits superior thermal stability and switching performance compared to the SiC MOSFETs, but also inevitably presents challenge in dv/dt-control as the input gate does not directly control the high-voltage JFET. Since dv/dt-control is of great importance to the management and suppression of electromagnetic interference in power electronics systems, methods of controlling the dv/dt rates of SiC/GaN cascode devices need to be developed. In this article, we conduct systematic investigation on different dv/dt control schemes with theoretical analysis and experimental evaluation. A dv/dt-control method based on diode-clamped external JFET gate resistor is proposed and evaluated by comparing it with other more conventional methods. The proposed dv/dt-control method is verified to provide a balanced dv/dt-control on the device turn-on and turn-off. | 1941-0107 |  | 10.1109/TPEL.2020.3015211 | Hong Kong Research Impact Fund(grant numbers:R6008-18); | https://ieeexplore.ieee.org/stamp/stamp.jsp?arnumber=9163283 | Cascode configuration; $dv/dt$ -control;E-mode GaN-HEMT;normally-off;SiC-JFET | Logic gates;Switches;Gallium nitride;JFETs;Resistors;Transient analysis;Silicon carbide | electromagnetic interference;field effect transistor switches;gallium compounds;III-V semiconductors;junction gate field effect transistors;power HEMT;power MOSFET;power semiconductor switches;silicon compounds;wide band gap semiconductors | dv/dt-control method;junction field effect transistor;low-voltage high electron mobility transistor;diode-clamped external JFET gate resistor;high-voltage JFET;switching performance;voltage 1200.0 V;GaN;SiC |  | 6 |  | 27 | IEEE | 2020-08-10 |  |  | IEEE | IEEE Journals
Millimeter-Wave AlGaN/GaN HEMTs With 43.6% Power-Added-Efficiency at 40 GHz Fabricated by Atomic Layer Etching Gate Recess | Y. Zhang; S. Huang; K. Wei; S. Zhang; X. Wang; Y. Zheng; G. Liu; X. Chen; Y. Li; X. Liu | Key Laboratory of Microelectronic Devices and Integrated Technology, Institute of Microelectronics of Chinese Academy of Sciences, Beijing, China; Key Laboratory of Microelectronic Devices and Integrated Technology, Institute of Microelectronics of Chinese Academy of Sciences, Beijing, China; Key Laboratory of Microelectronic Devices and Integrated Technology, Institute of Microelectronics of Chinese Academy of Sciences, Beijing, China; Key Laboratory of Microelectronic Devices and Integrated Technology, Institute of Microelectronics of Chinese Academy of Sciences, Beijing, China; Key Laboratory of Microelectronic Devices and Integrated Technology, Institute of Microelectronics of Chinese Academy of Sciences, Beijing, China; Key Laboratory of Microelectronic Devices and Integrated Technology, Institute of Microelectronics of Chinese Academy of Sciences, Beijing, China; Key Laboratory of Microelectronic Devices and Integrated Technology, Institute of Microelectronics of Chinese Academy of Sciences, Beijing, China; Key Laboratory of Microelectronic Devices and Integrated Technology, Institute of Microelectronics of Chinese Academy of Sciences, Beijing, China; Key Laboratory of Microelectronic Devices and Integrated Technology, Institute of Microelectronics of Chinese Academy of Sciences, Beijing, China; Key Laboratory of Microelectronic Devices and Integrated Technology, Institute of Microelectronics of Chinese Academy of Sciences, Beijing, China | IEEE Electron Device Letters | 2020-04-27 | 2020 | 41 | 5 | 701 | 704 | Low damage atomic layer etching (ALE) gate recess is developed for fabrication of millimeter-wave AlGaN/GaN high-electron-mobility transistors (HEMTs). Plasma ion induced bombardments to the AlGaN barrier is effectively suppressed by the ALE recess, contributing to a well-controlled recessed surface morphology. The suppressed lattice damage to AlGaN/GaN heterostructure is also reflected by a significantly reduced gate leakage as well as an invisible threshold voltage shift associated with damage induced traps. With a 0.15-Î¼m T-gate fabrication technology, a high power-gain cutoff frequency f<sub>MAX</sub> of 205 GHz has been achieved. The ALE-recessed AlGaN/GaN HEMTs exhibits a record high power-addedefficiency (PAE) of 43.6% at 40 GHz in a continuous-wave mode. The associated gain and output power density are also remarkably improved compared with controlled HEMTs with conventional gate recess process. | 1558-0563 |  | 10.1109/LED.2020.2984663 | Natural Science Foundation of China(grant numbers:61822407,61534007,61527816,11634002,61631021); Key Research Program of Frontier Sciences, Chinese Academy of Sciences (CAS)(grant numbers:QYZDB-SSW-JSC012); National Basic Research Program of China (973 Program)(grant numbers:2016YFB0400303); National Science and Technology Major Project of the Ministry of Science and Technology of China; University of CAS; Key Laboratory of Microelectronic Devices and Integrated Technology, Institute of Microelectronics of CAS; | https://ieeexplore.ieee.org/stamp/stamp.jsp?arnumber=9051679 | GaN;high electron mobility transistors (HEMTs);millimeter-wave;atomic layer etching;gate recess;power-added-efficiency | HEMTs;MODFETs;Logic gates;Aluminum gallium nitride;Wide band gap semiconductors;Plasmas;Millimeter wave technology | aluminium compounds;etching;gallium compounds;high electron mobility transistors;III-V semiconductors;millimetre wave field effect transistors;semiconductor device manufacture;surface morphology;wide band gap semiconductors | power added efficiency;ALE recess;lattice damage;reduced gate leakage;invisible threshold voltage shift;T-gate fabrication technology;high power-gain cutoff frequency;continuous-wave mode;power density;millimeter-wave HEMT;gate recess process;atomic layer etching gate recess;plasma ion induced bombardments;recessed surface morphology;frequency 40.0 GHz;frequency 205.0 GHz;size 0.15 mum;AlGaN-GaN |  | 4 |  | 30 | IEEE | 2020-03-31 |  |  | IEEE | IEEE Journals
Improvements From SiC Substrate Thinning in AlGaN/GaN HEMTs: Disparate Effects on Contacts, Access and Channel Regions | B. Parvez; J. Jha; P. Upadhyay; N. Bhardwaj; Y. Yadav; B. Upadhyay; S. Ganguly; D. Saha | Department of Electrical Engineering, IIT Bombay, Mumbai, India; Department of Electrical Engineering, IIT Bombay, Mumbai, India; Department of Electrical Engineering, IIT Bombay, Mumbai, India; Department of Electrical Engineering, IIT Bombay, Mumbai, India; Department of Electrical Engineering, IIT Bombay, Mumbai, India; Department of Electrical Engineering, IIT Bombay, Mumbai, India; Department of Electrical Engineering, IIT Bombay, Mumbai, India; Department of Electrical Engineering, IIT Bombay, Mumbai, India | IEEE Electron Device Letters | 2021-04-26 | 2021 | 42 | 5 | 684 | 687 | We report the positive effects of SiC substrate thinning on the DC and RF performance of AlGaN/GaN high electron mobility transistors (HEMTs). The substrate is thinned down from 500 to ~ 100 Î¼m. This leads to a strain redistribution at the AlGaN/GaN interface confirmed through X-ray diffraction measurements. The contact resistance decreases significantly. The two-dimensional electron gas (2DEG) density decreases, and mobility increases in the source/drain access regions from reduced polarization. The decrease in 2DEG dominates, leading to an increase in the sheet resistance. An opposite trend is manifested in the channel region below the gate contact. The increase in mobility and saturation velocity dominates the decrease in the 2DEG density, which is minimal. The channel resistance decreases. The combined effects of contact, access, and channel regions are further investigated and verified in high-performance AlGaN/GaN HEMTs. The ON-resistance decreases, and saturation drain current increases substantially. The RF performance in critical parameters, including unity-current gain frequency (f<sub>T</sub>), gain, and output power density, increases significantly. The disparate effects of the contact, access, and channel regions are used in a calibrated TCAD simulator, which shows consistent HEMT performance improvements as observed experimentally. | 1558-0563 |  | 10.1109/LED.2021.3068863 | DST; | https://ieeexplore.ieee.org/stamp/stamp.jsp?arnumber=9386117 | AlGaN/GaN;HEMT;RF performance;strain | Substrates;MODFETs;HEMTs;Wide band gap semiconductors;Logic gates;Aluminum gallium nitride;Schottky diodes | aluminium compounds;contact resistance;gallium compounds;high electron mobility transistors;III-V semiconductors;semiconductor device models;silicon compounds;technology CAD (electronics);two-dimensional electron gas;wide band gap semiconductors | contact resistance;two-dimensional electron gas density;access regions;sheet resistance;channel region;gate contact;saturation velocity;2DEG density;channel resistance;saturation drain current;RF performance;disparate effects;SiC substrate thinning;X-ray diffraction measurements;HEMT performance improvements;ON-resistance;channel regions;high electron mobility transistors;high-performance HEMT;unity-current gain frequency;output power density;calibrated TCAD simulator;SiC;AlGaN-GaN |  |  |  | 19 | IEEE | 2021-03-24 |  |  | IEEE | IEEE Journals
CMOS Active Gate Driver for Closed-Loop d<italic>v</italic>/d<italic>t</italic> Control of GaN Transistors | P. Bau; M. Cousineau; B. Cougo; F. Richardeau; N. Rouger | IRT Saint Exupery, Toulouse, France; CE team, Laboratoire Plasma et Conversion d'Energie, Toulouse, France; IRT Saint-ExupÃ©ry, Toulouse, France; CE team, Laboratoire Plasma et Conversion d'Energie, Toulouse, France; CE team, Laboratoire Plasma et Conversion d'Energie, Toulouse, France | IEEE Transactions on Power Electronics | 2020-08-05 | 2020 | 35 | 12 | 13322 | 13332 | This article shows both theoretical and experimental analyses of a fully integrated CMOS active gate driver (AGD) developed to control the high dv/dt of GaN transistors for both 48 and 400 V applications. To mitigate negative effects in the high-frequency spectrum emission, an original technique is proposed to reduce the dv/dt with lower switching losses compared to classical solutions. The AGD technique is based on a subnanosecond delay feedback loop, which reduces the gate current only during the dv/dt sequence of the switching transients. Hence, the dv/dt and di/dt can be actively controlled separately, and the tradeoff between the dv/dt and EON switching energy is optimized. Since GaN transistors have typical voltage switching times on the order of a few nanoseconds, introducing a feedback loop from the high voltage drain to the gate terminal is quite challenging. In this article, we successfully demonstrate the active gate driving of GaN transistors for both 48 and 400 V applications, with initial open-loop voltage switching times of 3 ns, due to a full CMOS integration. Other methods for dv/dt active control are further discussed. The limits of these methods are explained based on both experimental and simulation results. The AGD showed a clear reduction in the peak dv/dt from -175 to -120 V/ns for the 400 V application. | 1941-0107 |  | 10.1109/TPEL.2020.2995531 | IRT Saint ExupÃ©ry Grant EPowerDrive; | https://ieeexplore.ieee.org/stamp/stamp.jsp?arnumber=9095352 | Active gate driver (AGD);closed-loop systems;driver circuits;d $v$ /d $t$ ;electromagnetic interference (EMI);electromagnetic interference;feedback circuits;GaN;high electron mobility transistor (HEMT) transistors;power electronics;switching circuits;wide-bandgap (WBG) semiconductor | Logic gates;Transistors;Gate drivers;Feedback loop;Capacitors;Gallium nitride;Switches | CMOS integrated circuits;driver circuits;feedback;gallium compounds;III-V semiconductors;power integrated circuits;power semiconductor switches;wide band gap semiconductors | active control;high-frequency spectrum emission;subnanosecond delay feedback loop;switching transients;high voltage drain;CMOS active gate driver;AGD;initial open-loop voltage switching times;voltage 48.0 V;voltage 400.0 V;time 3.0 ns;GaN |  | 10 |  | 31 | IEEE | 2020-05-18 |  |  | IEEE | IEEE Journals
A Study on the Optimized Ohmic Contact Process of AlGaN/GaN-Si MIS-HEMTs | H. Guan; G. Shen; B. Gao; H. Zhang; Y. Wang; S. Wang | School of Electronic and Information, Northwestern Polytechnical University (NPU), Xiâ€™an, China; School of Electronic and Information, Northwestern Polytechnical University (NPU), Xiâ€™an, China; School of Electronic and Information, Northwestern Polytechnical University (NPU), Xiâ€™an, China; School of Electronic and Information, Northwestern Polytechnical University (NPU), Xiâ€™an, China; School of Electronic and Information, Northwestern Polytechnical University (NPU), Xiâ€™an, China; School of Electronic and Information, Northwestern Polytechnical University (NPU), Xiâ€™an, China | IEEE Access | 2021-01-18 | 2021 | 9 |  | 9855 | 9863 | AlGaN/GaN-Si based MIS-HEMTs are considered as the popular candidates for application in the 5G communication system due to their competitive characteristics and low cost. Ohmic contact, as an important fabrication process, significantly affects the performance of the device. In this study, the ohmic contact process, including the SiN passivation layer etching, surface treatment, and barrier layer etching, was studied in detail in order to effectively optimize the device performance. It is observed that the sample with the SiN passivation layer etched by the magnetic neutral loop discharge (NLD) resulted in a lower contact resistance as compared to the reaction ion etching (RIE). The sample surface treated with the O plasma and pickled in the HCl:H<sub>2</sub>O = 1:10 liquid could effectively remove the pollutants and oxides from the surface, thus, correspondingly presenting a lower ohmic contact resistance as compared to the N2 plasma. Meanwhile, an optimum etching depth was developed with the ICP process for 6 min with an etching speed of 1.6 nm/min. A contact resistance of 0.76 Î© Â· mm and square resistance of 274.63 ohm/sq were observed under the above-mentioned optimized ohmic contact process. The AlGaN/GaN-Si MIS-HEMT with gate length of 0.5 Î¼m, gate-source space of 1 Î¼m, gate-drain space of 2.5 Î¼m, and gate width of 100 Î¼m was fabricated using the optimized process. A saturation current density of 794.30 mA/mm and the maximum transconductance of 16.86 mS were observed. The findings in this study provide the experimental basis for the manufacturing of AlGaN/GaN-Si based MIS-HEMTs for RF applications. | 2169-3536 |  | 10.1109/ACCESS.2020.3048227 | National Science Foundation of Shaanxi Province, China(grant numbers:2018JQ6069); China Postdoctoral Science Foundation(grant numbers:2018M643733); | https://ieeexplore.ieee.org/stamp/stamp.jsp?arnumber=9314701 | AlGaN/GaN HEMT;Ohmic contact process | Etching;Ohmic contacts;Silicon compounds;Wide band gap semiconductors;Surface resistance;Surface contamination;Aluminum gallium nitride | aluminium compounds;contact resistance;current density;elemental semiconductors;gallium compounds;high electron mobility transistors;III-V semiconductors;MIS devices;ohmic contacts;passivation;silicon;silicon compounds;sputter etching;surface treatment;wide band gap semiconductors | important fabrication process;barrier layer etching;reaction ion etching;ohmic contact resistance;optimum etching depth;ICP process;optimized ohmic contact process;gate-source space;5G communication system;passivation layer etching;MIS-HEMT;surface treatment;magnetic neutral loop discharge;RIE;saturation current density;size 0.5 mum;size 100.0 mum;conductance 16.86 mho;time 6.0 min;resistivity 0.76 ohmmm;AlGaN-GaN-Si;SiN |  |  |  | 25 | CCBY | 2021-01-06 |  |  | IEEE | IEEE Journals
Improving Current ON/OFF Ratio and Subthreshold Swing of Schottky- Gate AlGaN/GaN HEMTs by Postmetallization Annealing | H. Lee; C. Bayram | Department of Electrical and Computer Engineering, University of Illinois at Urbanaâ€“Champaign, Urbana, IL, USA; Department of Electrical and Computer Engineering, University of Illinois at Urbanaâ€“Champaign, Urbana, IL, USA | IEEE Transactions on Electron Devices | 2020-06-19 | 2020 | 67 | 7 | 2760 | 2764 | Al<sub>2</sub>O<sub>3</sub>-passivated Schottky-gate AlGaN/GaN high electron mobility transistors (HEMTs) with improved subthreshold swing (SS) and drain current ON/OFF ratio by postmetallization annealing (PMA) at 500 Â°C in N<sub>2</sub> ambient are reported. With the PMA, the gate leakage current in the reverse biased region and the OFF-state drain current are reduced by more than three orders of magnitude, leading to a low SS of 84.75 mV/dec and a high drain current ON/OFF ratio of 2.1 Ã— 10<sup>7</sup>. Through temperature-dependent current-voltage measurements on dual-Schottky-gate structures and capacitance-voltage measurements on Al<sub>2</sub>O<sub>3</sub>/AlGaN/GaN metal-insulator-semiconductor (MIS) HEMT capacitors, it is identified that the PMA greatly suppresses both the Al<sub>2</sub>O<sub>3</sub>/AlGaN interface leakage current and the reverse gate leakage current by eliminating Al<sub>2</sub>O<sub>3</sub>/AlGaN interface trap states with 0.34 eV trap state energy and changing the dominant mechanism of reverse gate leakage conduction from trap-assisted tunneling to Fowler-Nordheim tunneling, respectively. Overall, this work reports on the effectiveness of PMA in improving the performance of Schottky-gate AlGaN/GaN HEMTs and the underlying improving mechanisms. | 1557-9646 |  | 10.1109/TED.2020.2992014 | Holonyak Micro and Nanotechnology Laboratory and Frederick Seitz Materials Research Laboratory Central Facilities, University of Illinois at Urbanaâ€“Champaign, IL, USA; | https://ieeexplore.ieee.org/stamp/stamp.jsp?arnumber=9094302 | AlGaN;drain current ON/OFF ratio;GaN;high electron mobility transistor (HEMT);leakage;postmetallization annealing (PMA);subthreshold swing (SS) | Aluminum gallium nitride;Wide band gap semiconductors;HEMTs;MODFETs;Logic gates;Annealing;Leakage currents | alumina;aluminium compounds;annealing;capacitance measurement;electric current measurement;electron traps;gallium compounds;high electron mobility transistors;III-V semiconductors;interface states;leakage currents;MIS capacitors;Schottky gate field effect transistors;semiconductor device measurement;semiconductor device metallisation;tunnelling;voltage measurement;wide band gap semiconductors | OFF-state drain current;temperature-dependent current-voltage measurements;dual-Schottky-gate structures;trap state energy;reverse gate leakage conduction;post metallization annealing;improved subthreshold swing;Schottky-gate HEMTs;drain current ON-OFF ratio;passivated Schottky-gate high electron mobility transistors;PMA;reverse biased region;capacitance-voltage measurements;metal-insulator-semiconductor HEMT capacitors;MIS HEMT capacitors;interface leakage current;reverse gate leakage current;interface trap state elimination;trap-assisted tunneling;Fowler-Nordheim tunneling;temperature 500.0 degC;voltage 84.75 mV;electron volt energy 0.34 eV;Al2O3-AlGaN-GaN |  | 5 |  | 20 | IEEE | 2020-05-15 |  |  | IEEE | IEEE Journals
Ultrasensitive Detection of Mercury Ions Under UV Illumination of MoS<sub>2</sub> Functionalized AlGaN/GaN Transistor | A. Nigam; N. Sharma; D. Lobanov; A. Novikov; M. Kumar | Department of Electrical Engineering, IIT Jodhpur, Jodhpur, India; Department of Electrical Engineering, IIT Jodhpur, Jodhpur, India; Institute for Physics of Microstructures RAS GSP-105, Nizhny Novgorod, Russia; Institute for Physics of Microstructures RAS GSP-105, Nizhny Novgorod, Russia; Department of Electrical Engineering, IIT Jodhpur, Jodhpur, India | IEEE Transactions on Electron Devices | 2020-11-24 | 2020 | 67 | 12 | 5693 | 5700 | In this work, the MoS2 functionalized AlGaN/GaN high-electron mobility transistor (HEMT) was utilized for the first time to detect toxic mercury (Hg<sup>2+</sup>) ions under ultraviolet (UV) illumination. The AlGaN/GaN HEMT was fabricated on the sapphire substrate, and corresponding structural and electrical properties were investigated. Subsequently, the optimization of MoS2 concentration for device functionalization was carried out by performing sensing analysis of Hg<sup>2+</sup> ions on three devices, and it was observed that the 20 mg/mL concentration of MoS2 is optimum for the detection of Hg<sup>2+</sup> ions. Furthermore, the detection of Hg<sup>2+</sup> ions was performed under UV exposure, where the developed sensor showed much-improved sensitivity of 548.07 Î¼A/ppb compared with normal light. The comparative analysis indicates the increase of three orders of magnitude in sensitivity under UV irradiation, and it is the highest sensitivity ever observed by the AlGaN/GaN HEMT sensor for Hg<sup>2+</sup> ion detection. Moreover, the sensor also exhibits the limit of detection (LoD) of 6.14 parts per trillion (ppt) that is much lower than the World Health Organization (WHO) standard limit for Hg<sup>2+</sup> ions in drinking water. Due to the photoexcitation process, the generation of electron-hole pairs provides more binding sites on the MoS2 surface, which results in the ultrasensitive detection of the Hg<sup>2+</sup> ions at trace and ultratrace levels. | 1557-9646 |  | 10.1109/TED.2020.3030000 | Science and Engineering Research Board(grant numbers:CRG/2019/000112); Ministry of Science and Higher Education of the Russian Federation within framework of the state task(grant numbers:0035-2019-0020); | https://ieeexplore.ieee.org/stamp/stamp.jsp?arnumber=9238438 | AlGaN/GaN high-electron mobility transistor (HEMT);HgÂ²+ ions;MoSâ‚‚;sensitivity;ultraviolet (UV) illumination | Ions;Mercury (metals);Aluminum gallium nitride;Wide band gap semiconductors;HEMTs;Sensitivity | aluminium compounds;chemical sensors;chemical variables measurement;gallium compounds;high electron mobility transistors;III-V semiconductors;mercury (metal);molybdenum compounds;optimisation;ultraviolet detectors;wide band gap semiconductors | UV illumination;ultraviolet illumination;structural properties;electrical properties;UV exposure;UV irradiation;ultrasensitive mercury ion detection;functionalized high-electron mobility transistor;HEMT;toxic mercury detection;sapphire substrate;electron-hole pair generation;optimization;World Health Organization standard;WHO standard;photoexcitation process;Hg;MoS2-AlGaN-GaN |  | 2 |  | 44 | IEEE | 2020-10-23 |  |  | IEEE | IEEE Journals
AlN/GaN Superlattice Channel HEMTs on Silicon Substrate | S. Liu; W. Zhang; J. Zhang; X. Song; Y. Wu; D. Chen; S. Xu; S. Zhao; Y. Hao | Key Laboratory of Wide Bandgap Semiconductor Materials and Devices, School of Microelectronics, Xidian University, Xiâ€™an, China; Key Laboratory of Wide Bandgap Semiconductor Materials and Devices, School of Microelectronics, Xidian University, Xiâ€™an, China; Key Laboratory of Wide Bandgap Semiconductor Materials and Devices, School of Microelectronics, Xidian University, Xiâ€™an, China; Key Laboratory of Wide Bandgap Semiconductor Materials and Devices, School of Microelectronics, Xidian University, Xiâ€™an, China; Key Laboratory of Wide Bandgap Semiconductor Materials and Devices, School of Microelectronics, Xidian University, Xiâ€™an, China; Key Laboratory of Wide Bandgap Semiconductor Materials and Devices, School of Microelectronics, Xidian University, Xiâ€™an, China; Key Laboratory of Wide Bandgap Semiconductor Materials and Devices, School of Microelectronics, Xidian University, Xiâ€™an, China; Key Laboratory of Wide Bandgap Semiconductor Materials and Devices, School of Microelectronics, Xidian University, Xiâ€™an, China; Key Laboratory of Wide Bandgap Semiconductor Materials and Devices, School of Microelectronics, Xidian University, Xiâ€™an, China | IEEE Transactions on Electron Devices | 2021-06-23 | 2021 | 68 | 7 | 3296 | 3301 | High-electron-mobility transistor (HEMT) with AlN/GaN superlattice (SL) channel has been demonstrated on a silicon substrate. High OFF-state breakdown voltage V<sub>BR</sub> of 670 V (gate-drain spacing L<sub>GD</sub> = 8 Î¼m) along with a maximum output current of 196 mA/mm, a channel electron total mobility of 507 cm<sup>2</sup>/ VÂ·s, and an ON/ OFF ratio of over 10<sup>7</sup> was achieved in this novel HEMT. For the HEMT with L<sub>GD</sub> = 22 Î¼m, a high V<sub>BR</sub> of 1700 V was obtained with substrate floated. The influence of L<sub>GD</sub>, the gate-source voltage V<sub>GS</sub>, the isolated pattern, and substrate grounded and floated type was discussed to analyze the breakdown characteristics of HEMT. We investigated the trap states in the AlN/GaN SL channel of HEMTs by frequency-dependent capacitance and conductance measurements. A trap state density of 7.4Ã—10<sup>12</sup>- 1.2Ã—10<sup>13</sup> cm<sup>-2</sup>eV<sup>-1</sup> is located at E<sub>T</sub> in a range of 0.29-0.33 eV of the main channel, while the trap state density in the parasitic channel decreases from 3.9Ã—10<sup>11</sup> cm<sup>-2</sup>eV<sup>-1</sup> at an energy of 0.27 eV to 1.1Ã—10<sup>11</sup> cm<sup>-2</sup>eV<sup>-1</sup> at an energy of 0.38 eV. The fabricated AlN/GaN SL channel HEMTs in this work reveal a great step toward the realization of the SL channel HEMTs on cost-effective silicon substrate and provide a novel technology for AlGaN multichannel devices to obtain high output current. | 1557-9646 |  | 10.1109/TED.2021.3078674 | Key-Area Research and Development Program of Guangdong Province(grant numbers:2020B010174001); National Key Science and Technology Special Project(grant numbers:2019ZX01001101-010); National Natural Science Foundation of China(grant numbers:62074122); | https://ieeexplore.ieee.org/stamp/stamp.jsp?arnumber=9435917 | AlN/GaN superlattice (SL) channel;electron mobility;high-electron-mobility transistors (HEMTs);silicon substrate;trap states | HEMTs;MODFETs;Substrates;Wide band gap semiconductors;Aluminum gallium nitride;Logic gates;Silicon | aluminium compounds;electron mobility;gallium compounds;high electron mobility transistors;III-V semiconductors;semiconductor device breakdown;semiconductor superlattices;wide band gap semiconductors | high output current;high-electron-mobility transistor;high OFF-state breakdown voltage;gate-drain spacing;maximum output current;channel electron total mobility;gate-source voltage;substrate grounded floated type;breakdown characteristics;frequency-dependent capacitance;conductance measurements;trap state density;parasitic channel;cost-effective silicon substrate;superlattice channel HEMTs;isolated pattern;SL channel HEMTs;multichannel devices;voltage 670.0 V;size 8.0 mum;size 22.0 mum;voltage 1700.0 V;electron volt energy 0.27 eV;electron volt energy 0.38 eV;electron volt energy 0.29 eV to 0.33 eV;AlN-GaN;Si |  |  |  | 42 | IEEE | 2021-05-19 |  |  | IEEE | IEEE Journals
Low-Frequency Noise Investigation of GaN/AlGaN Metalâ€“Oxideâ€“Semiconductor High-Electron-Mobility Field-Effect Transistor With Different Gate Length and Orientation | K. Takakura; V. Putcha; E. Simoen; A. R. Alian; U. Peralagu; N. Waldron; B. Parvais; N. Collaert | Kumamoto College, National Institute of Technology (KOSEN), Kumamoto, Japan; IMEC, Leuven, Belgium; IMEC, Leuven, Belgium; IMEC, Leuven, Belgium; IMEC, Leuven, Belgium; IMEC, Leuven, Belgium; IMEC, Leuven, Belgium; IMEC, Leuven, Belgium | IEEE Transactions on Electron Devices | 2020-07-23 | 2020 | 67 | 8 | 3062 | 3068 | In this article, GaN/AlGaN metal-oxide- semiconductor high-electron-mobility field-effect transistors (MOSHEMTs) fabricated on high-resistivity Si (111) substrates have been evaluated using lowfrequency (LF) noise measurement. The noise power spectral density (PSD) of devices with different lengths and channel orientations has been characterized in linear operation. No noticeable differences in the electrical and noise PSD characteristics have been observed between the GaN [11Ì…00] and [112Ì…0] channel orientations. While most devices are dominated by 1/f noise, originating from number fluctuations, for long devices (L â‰¥ 1.1 Î¼m), additional generation-recombination (GR) noise has been observed, originating from traps in the GaN layer. | 1557-9646 |  | 10.1109/TED.2020.3002732 | Japan Society for the Promotion of Science (JSPS) KAKENHI(grant numbers:JP19K05337); IMECâ€™s Partner Program on High-Speed Analog and RF Devices; | https://ieeexplore.ieee.org/stamp/stamp.jsp?arnumber=9127093 | Channel orientation dependence of noise power spectral density (PSD);GaN/AlGaN;low-frequency (LF) noise;metalâ€“oxideâ€“semiconductor high-electron-mobility field-effect transistor (MOSHEMT) | Logic gates;Gallium nitride;Low-frequency noise;Transistors;Silicon;Crystals;Radio frequency | 1/f noise;aluminium compounds;gallium compounds;high electron mobility transistors;III-V semiconductors;MOSFET;semiconductor device measurement;semiconductor device noise;wide band gap semiconductors | high-resistivity silicon substrates;low frequency noise measurement;noise power spectral density;channel orientations;gate length;metal-oxide-semiconductor high-electron-mobility field-effect transistors;MOSHEMTs;LF noise measurement;PSD;noise PSD characteristics;electrical PSD characteristics;1/f noise;number fluctuations;generation-recombination noise;size 1.1 mum;Si;GaN-AlGaN |  | 11 |  | 50 | IEEE | 2020-06-26 |  |  | IEEE | IEEE Journals
A 3-to-40-V Automotive-Use GaN Driver With Active Bootstrap Balancing and <italic>V</italic><sub>SW</sub> Dual-Edge Dead-Time Modulation Techniques | X. Ke; D. Yan; J. Sankman; M. K. Song; D. B. Ma | Department of Electrical and Computer Engineering, The University of Texas at Dallas, Richardson, TX, USA; Department of Electrical and Computer Engineering, The University of Texas at Dallas, Richardson, TX, USA; Department of Electrical and Computer Engineering, The University of Texas at Dallas, Richardson, TX, USA; Department of Electrical and Computer Engineering, The University of Texas at Dallas, Richardson, TX, USA; Department of Electrical and Computer Engineering, The University of Texas at Dallas, Richardson, TX, USA | IEEE Journal of Solid-State Circuits | 2021-01-28 | 2021 | 56 | 2 | 521 | 530 | This article presents a GaN driver operating at a switching frequency variable from 10 to 30 MHz to achieve reliable and efficient power conversion for automotive electronics applications. An active bootstrap (BST) balancing (ABB) technique is presented to stabilize the BST rail voltage by sensing V<sub>SW</sub> and controlling BST rail charging. Meanwhile, a V<sub>SW</sub> dual-edge dead-time (t<sub>dead</sub>) modulation senses instant V<sub>IN</sub> and I<sub>0</sub> and generates optimal t<sub>dead</sub> for V<sub>SW</sub> trailing and leading edges, achieving zero-voltage switching (ZVS) turn-on for GaN power switches. To operate at high frequency and retain high efficiency, pulse-based dynamic upand down-level shifters are developed to achieve sub-nanosecond propagation delay with a quiescent current of 0.5 Î¼A. To validate this work, a switching power converter prototype is implemented using a 0.35-Î¼m highvoltage (HV) BCD process. It maintains a constant 5.1-V BST rail voltage to prevent GaN FET from destructive breakdown and accomplishes 0.9-to-3.7-ns t<sub>dead</sub> and 3.7-to-10.4-ns tdead for VSW trailing and leading edge, respectively, in response to load current I<sub>0</sub> change from 0.01 to 1.2 A. The proposed techniques jointly improve the efficiency by 8.3%, which peaks at 90.7% for 12-to-5-V conversion and 88% for 40-to-5-V conversion. | 1558-173X |  | 10.1109/JSSC.2020.3005794 |  | https://ieeexplore.ieee.org/stamp/stamp.jsp?arnumber=9138437 | Active bootstrap (BST) balancing (ABB);GaN driver;VSW dual-edge dead-time modulation | Gallium nitride;Modulation;Rails;Zero voltage switching;Voltage control;Vehicles;Switches | automotive electronics;BIMOS integrated circuits;driver circuits;field effect transistor circuits;gallium compounds;III-V semiconductors;switching convertors;wide band gap semiconductors;zero voltage switching | power conversion;automotive electronics applications;active bootstrap balancing technique;BST rail voltage;SW dual-edge dead-time;zero-voltage switching;power switches;switching power converter prototype;high-voltage BCD process;VSW dual-edge dead-time modulation techniques;automotive-use driver;current 0.5 muA;current 1.2 A;GaN |  | 4 |  | 17 | IEEE | 2020-07-10 |  |  | IEEE | IEEE Journals
Impact of Hydrothermally Grown ZnO Nanorods on External Quantum Efficiency of 32 Ã— 32 Pixelated InGaN/GaN Micro-LED Array | I. Y. Hong; J. H. Lee; S. M. Cho; J. B. So; T. K. Kim; Y. Cha; J. S. Kwak | Department of Printed Electronics Engineering, Sunchon National University, Jeonnam, South Korea; Department of Printed Electronics Engineering, Sunchon National University, Jeonnam, South Korea; Department of Printed Electronics Engineering, Sunchon National University, Jeonnam, South Korea; Department of Printed Electronics Engineering, Sunchon National University, Jeonnam, South Korea; Department of Printed Electronics Engineering, Sunchon National University, Jeonnam, South Korea; Department of Printed Electronics Engineering, Sunchon National University, Jeonnam, South Korea; Department of Printed Electronics Engineering, Sunchon National University, Jeonnam, South Korea | IEEE Transactions on Nanotechnology | 2019-01-10 | 2019 | 18 |  | 160 | 166 | We systematically examined the growth parameters of the hydrothermally grown ZnO nanorods and studied their effects on the external quantum efficiency of 32 Ã— 32 pixelated InGaN/GaN microlight-emitting diodes (Î¼-LEDs). The growth temperature increased the growth rate of the hydrothermally grown ZnO nanorods in the c-axis direction but not in the a-axis direction. On the other hand, the concentration of reaction solution increased the growth rate in the c-axis direction as well as the lateral growth rate of ZnO nanorods. The pressure of autoclave reactor had little influence on ZnO growth. The external quantum efficiency and light output power of the 32 Ã— 32 pixelated InGaN/GaN Î¼-LEDs with the hydrothermally grown ZnO nanorods on the sapphire substrate were enhanced by 16.4% and 16.0% at 83 A/cm<sup>2</sup>, respectively, compared to those of the Î¼-LEDs without the ZnO nanorods, which can be attributed to increased light extraction due to the ZnO nanorods. | 1941-0085 |  | 10.1109/TNANO.2018.2876467 | Basic Science Research Program; National Research Foundation of Korea(grant numbers:NRF-2014R1A6A1030419,NRF-2018R1D1A3A03000779); Korea Evaluation Institute of Industrial Technology; Development of Core Technologies for Transportation Systems(grant numbers:10070201); | https://ieeexplore.ieee.org/stamp/stamp.jsp?arnumber=8501954 | ZnO nanorods;hydrothermal growth;micro-LED array;external quantum efficiency | Zinc oxide;II-VI semiconductor materials;Light emitting diodes;Substrates;Image quality;Gallium nitride;Nanoscale devices | gallium compounds;III-V semiconductors;II-VI semiconductors;indium compounds;light emitting diodes;micro-optics;nanofabrication;nanophotonics;nanorods;optical arrays;optical fabrication;optical materials;sapphire;semiconductor growth;wide band gap semiconductors;zinc compounds | lateral growth rate;external quantum efficiency;hydrothermally grown ZnO nanorods;pixelated InGaN/GaN microLED array;pixelate InGaN/GaN microlight-emitting diode array;reaction solution;autoclave reactor;sapphire substrate;InGaN-GaN;ZnO |  | 4 |  | 38 | IEEE | 2018-10-21 |  |  | IEEE | IEEE Journals
Interdigital Structure Enhanced the Current Spreading and Light Output Power of GaN-Based Light Emitting Diodes | J. Ding; L. Che; X. Chen; T. Zhang; Y. Huang; Z. Huang; Z. Zeng; H. Zhang; S. Ding; H. Yang | College of Electrical and Power Engineering, Taiyuan University of Technology, Taiyuan, China; College of Electrical and Power Engineering, Taiyuan University of Technology, Taiyuan, China; Vacuum Interconnected Nanotech Workstation, Suzhou Institute of Nano-Tech and Nano-Bionics, Chinese Academy of Sciences (CAS), Suzhou, China; Vacuum Interconnected Nanotech Workstation, Suzhou Institute of Nano-Tech and Nano-Bionics, Chinese Academy of Sciences (CAS), Suzhou, China; Vacuum Interconnected Nanotech Workstation, Suzhou Institute of Nano-Tech and Nano-Bionics, Chinese Academy of Sciences (CAS), Suzhou, China; Vacuum Interconnected Nanotech Workstation, Suzhou Institute of Nano-Tech and Nano-Bionics, Chinese Academy of Sciences (CAS), Suzhou, China; Vacuum Interconnected Nanotech Workstation, Suzhou Institute of Nano-Tech and Nano-Bionics, Chinese Academy of Sciences (CAS), Suzhou, China; College of Information and Computer, Taiyuan University of Technology, Taiyuan, China; Vacuum Interconnected Nanotech Workstation, Suzhou Institute of Nano-Tech and Nano-Bionics, Chinese Academy of Sciences (CAS), Suzhou, China; Vacuum Interconnected Nanotech Workstation, Suzhou Institute of Nano-Tech and Nano-Bionics, Chinese Academy of Sciences (CAS), Suzhou, China | IEEE Access | 2020-06-12 | 2020 | 8 |  | 105972 | 105979 | In this manuscript, blue light emitting diodes (LEDs) with comb-shaped mesa and interdigital electrodes structure based on gallium nitride (GaN) are presented. This kind of LEDs have showed higher light output power and more efficient current spreading, comparing with a reference large-area LED. For the optimized LED structure, the light output power and external quantum efficiency, considering the actual emission area, reach to 600 mW and 73% at a forward current of 350 mA. The experimental results are consistent with the predictions of current expansion equations. The comb-shaped mesa structure decreases the total internal reflection (TIR) and the interdigital electrodes improve the current crowding effect, as validated from the electrical and optical tests. Therefore, the efficiency and reliability of the LED devices have been significantly enhanced by reducing the transverse current path. This work should be of guiding significance for structural design of large-area/high-power optoelectronic devices. | 2169-3536 |  | 10.1109/ACCESS.2020.3000263 | National Natural Science Foundation of China (NSFC); Scientific and Technological Innovation Programs of Higher Education Institutions in Shanxi; Youth Innovation Promotion Association of Chinese Academy of Sciences(grant numbers:2017370); Technical Support from Nano-X, the Suzhou Institute of Nano-Tech and Nano-Bionics, Chinese Academy of Science; | https://ieeexplore.ieee.org/stamp/stamp.jsp?arnumber=9109346 | Light emitting diodes;current spreading;light output power | Light emitting diodes;Gallium nitride;Proximity effects;Current density;Power generation;Quantum well devices;Temperature measurement | gallium compounds;III-V semiconductors;indium compounds;light emitting diodes;optical testing;wide band gap semiconductors | current spreading;current expansion equations;external quantum efficiency;light output power;interdigital electrode structure;blue light emitting diodes;GaN-based light emitting diodes;structural design;transverse current path;LED devices;current crowding effect;comb-shaped mesa structure;power 600.0 mW;current 350.0 mA;GaN |  | 1 |  | 44 | CCBY | 2020-06-05 |  |  | IEEE | IEEE Journals
High-Speed Visible Light Communication Based on a III-Nitride Series-Biased Micro-LED Array | E. Xie; X. He; M. S. Islim; A. A. Purwita; J. J. D. McKendry; E. Gu; H. Haas; M. D. Dawson | Institute of Photonics, Department of Physics, University of Strathclyde, Glasgow, U.K.; Institute of Photonics, Department of Physics, University of Strathclyde, Glasgow, U.K.; LiFi R&D Centre, Institute for Digital Communications, University of Edinburgh, Edinburgh, U.K.; LiFi R&D Centre, Institute for Digital Communications, University of Edinburgh, Edinburgh, U.K.; Institute of Photonics, Department of Physics, University of Strathclyde, Glasgow, U.K.; Institute of Photonics, Department of Physics, University of Strathclyde, Glasgow, U.K.; LiFi R&D Centre, Institute for Digital Communications, University of Edinburgh, Edinburgh, U.K.; Institute of Photonics, Department of Physics, University of Strathclyde, Glasgow, U.K. | Journal of Lightwave Technology | 2019-02-26 | 2019 | 37 | 4 | 1180 | 1186 | Visible light communication (VLC) using III-nitride light-emitting diodes (LEDs) offers many advantages such as license-free operation, high spatial diversity and innate security. In particular, micro-LEDs (Î¼LEDs) are strong candidates for VLC due to their high modulation bandwidths. However, the low optical power of a single Î¼LED is a key factor limiting VLC performance. In this paper, we report an optimized series-biased Î¼LED array to achieve higher optical power while retaining high modulation bandwidth for high-speed VLC. An example array consisting of 3 Ã— 340 Î¼m-in-diameter Î¼LED elements is presented here. At a current density of 3200 A/cm<sup>2</sup> in direct-current operation, the optical power and small signal 6-dB electrical modulation bandwidth of a blue-emitting series-biased Î¼LED array are over 18.0 mW and 285 MHz, respectively. The data transmission capabilities of this Î¼LED array are demonstrated by using ON-OFF keying, pulse-amplitude modulation, and orthogonal frequency division multiplexing modulation formats over free space with the error-free data transmission rates of 1.95, 2.37, and 4.81 Gb/s, respectively. | 1558-2213 |  | 10.1109/JLT.2018.2889380 | Engineering and Physical Sciences Research Council(grant numbers:EP/K00042X/1); | https://ieeexplore.ieee.org/stamp/stamp.jsp?arnumber=8586886 | Series-biased micro-LED array;visible light communication | Light emitting diodes;Bandwidth;Optical modulation;Optical arrays;Arrays;Gallium nitride | amplitude shift keying;gallium compounds;III-V semiconductors;light emitting diodes;OFDM modulation;optical communication equipment;optical modulation;pulse amplitude modulation;wide band gap semiconductors | high-speed visible light communication;III-nitride series-biased microLED array;visible light communication using III-nitride light-emitting diodes;LEDs;license-free operation;high spatial diversity;microLEDs;high modulation bandwidth;single Î¼LED;VLC performance;high-speed VLC;direct-current operation;blue-emitting series-biased Î¼LED array;pulse-amplitude modulation;modulation formats;Î¼LED elements;signal electrical modulation bandwidth;optical power;optimized series-biased array;bit rate 1.95 Gbit/s;bit rate 2.37 Gbit/s;bit rate 4.81 Gbit/s |  | 32 |  | 24 | IEEE | 2018-12-23 |  |  | IEEE | IEEE Journals
Comparative Study on Dynamic Characteristics of GaN HEMT at 300K and 150K | Y. Wang; Y. Gu; X. Lu; H. Jiang; H. Guo; B. Chen; K. M. Lau; X. Zou | School of Information Science and Technology, ShanghaiTech University, Shanghai, China; School of Information Science and Technology, ShanghaiTech University, Shanghai, China; School of Electronics and Information Technology, Sun Yat-sen University, Guangzhou, China; Electronic and Computer Engineering Department, Hong Kong University of Science and Technology, Hong Kong, 999077; School of Information Science and Technology, ShanghaiTech University, Shanghai, China; School of Information Science and Technology, ShanghaiTech University, Shanghai, China; Electronic and Computer Engineering Department, Hong Kong University of Science and Technology, Hong Kong, 999077; School of Information Science and Technology, ShanghaiTech University, Shanghai, China | IEEE Journal of the Electron Devices Society | 2020-08-14 | 2020 | 8 |  | 850 | 856 | Dynamic characteristics of GaN HEMT grown on a native substrate were systematically investigated at 300K and 150K. Transfer and output characteristics of the GaN HEMT were measured after various off-state stressing conditions and recovery durations. In addition, a high-speed scheme was employed to finish the measurement within $75~\mu \text{s}$ , and to ensure maximum preservation of stressing/recovery consequences. The threshold voltage instability and current collapse commonly observed at room temperature were mostly diminished at 150K, which was attributed to reduced number of electrons through the metal-semiconductor contact and insufficient number of carriers overcoming the capture potential barrier. Two pulsed I-V measurements, including evaluations with various off-state quiescent bias points and â€œon-the-flyâ€ on-resistance sampling, confirmed an inefficient electron capture process at 150K, with a time constant larger than dozens of seconds. The output characteristic comparison between hard switch and soft switch at 150K provided direct experimental evidence for electron capture promotion by hot carriers. | 2168-6734 |  | 10.1109/JEDS.2020.3013656 | ShanghaiTech University Startup Fund and sponsored by Shanghai Pujiang Program(grant numbers:18PJ1408200); Shanghai Eastern Scholar (Youth) Program; CAS Strategic Science and Technology Program(grant numbers:XDA18000000); National Basic Research Program of China (973 Program)(grant numbers:2018YFB2201000); National Natural Science Foundation of China(grant numbers:61975121); Shanghai Sailing Program(grant numbers:17YF1429300); ShanghaiTech University(grant numbers:F-0203-16-002); | https://ieeexplore.ieee.org/stamp/stamp.jsp?arnumber=9154408 | Cryogenic temperatures;dynamic performance;GaN HEMT;low temperature electronics | HEMTs;Logic gates;Gallium nitride;Temperature measurement;Electron traps;Stress measurement;Temperature | electron capture;gallium compounds;high electron mobility transistors;III-V semiconductors;semiconductor device measurement;wide band gap semiconductors | dynamic characteristics;HEMT;native substrate;output characteristics;off-state stressing conditions;recovery durations;high-speed scheme;threshold voltage instability;current collapse;pulsed I-V measurements;off-state quiescent bias points;electron capture process;output characteristic;metal-semiconductor contact;on-the-fly on-resistance sampling;soft switch;hard switch;hot carriers;stressing-recovery consequences;temperature 300.0 K;temperature 150.0 K;temperature 293.0 K to 298.0 K;GaN |  | 2 |  | 33 | CCBY | 2020-08-03 |  |  | IEEE | IEEE Journals
Ethanolamine Modified ZnO Nanorods-Based Disposable Gate-AlGaN/GaN High Electron Mobility Transistor for pH Sensing | Z. Gu; J. Wang; B. Miao; X. Liu; L. Zhao; H. Peng; D. Wu; J. Li | i-Lab, Suzhou Institute of Nano-Tech and Nano-Bionics, Chinese Academy of Sciences, Suzhou, China; College of Materials Sciences and Engineering Technology, Shanghai University, Shanghai, China; i-Lab, Suzhou Institute of Nano-Tech and Nano-Bionics, Chinese Academy of Sciences, Suzhou, China; College of Nuclear Technology and Automation Engineering, Chengdu University of Technology, Chengdu, China; College of Nuclear Technology and Automation Engineering, Chengdu University of Technology, Chengdu, China; College of Materials Sciences and Engineering Technology, Shanghai University, Shanghai, China; i-Lab, Suzhou Institute of Nano-Tech and Nano-Bionics, Chinese Academy of Sciences, Suzhou, China; Key Laboratory of Multifunctional Nanomaterials and Smart Systems, Suzhou Institute of Nano-Tech and Nano-Bionics, Chinese Academy of Sciences, Suzhou, China | IEEE Sensors Journal | 2021-01-07 | 2021 | 21 | 3 | 2552 | 2558 | In this paper, a pH sensor based on disposable gate-AlGaN/GaN high electron mobility transistor was proposed, where ethanolamine modified ZnO nanorods was functionalized as sensing membrane. Different from those reported before that molecular modifications were utilized as sensing probes, disposable gate with functionalized ZnO nanorods possesses higher sensitivity and better stability. Moreover, ethanolamine modified on ZnO nanorods could provide highly reproducible homogeneous and dense monolayer-coating with amines, which not only protect ZnO from being dissolved in acidic and alkaline solutions and enables the sensor conduct pH detection in a wider range, but also promotes the sensitivity of the pH sensor. The physical and pH sensing characteristics has been investigated. These results demonstrate the new proposed disposable gate-AlGaN/GaN HEMT pH sensor a promising pH sensor for practical application. | 1558-1748 |  | 10.1109/JSEN.2020.3023034 | Program of NSFC(grant numbers:61573346,61104226); Youth Innovation Promotion Association CAS(grant numbers:2014278); | https://ieeexplore.ieee.org/stamp/stamp.jsp?arnumber=9220888 | Disposable gate;AlGaN/GaN HEMT;ZnO nanorods;ethanolamine;pH detection | Zinc oxide;II-VI semiconductor materials;Sensors;HEMTs;Logic gates;Aluminum gallium nitride;Wide band gap semiconductors | aluminium compounds;chemical sensors;coatings;gallium compounds;high electron mobility transistors;III-V semiconductors;II-VI semiconductors;membranes;monolayers;nanorods;nanosensors;pH measurement;wide band gap semiconductors;zinc compounds | HEMT pH sensor probes;disposable gate-hgh electron mobility transistor;ethanolamine modified nanorods;homogeneous monolayer-coating;sensing membrane;pH detection;dense monolayer-coating;functionalized nanorods;ZnO-AlGaN-GaN |  |  |  | 28 | IEEE | 2020-10-12 |  |  | IEEE | IEEE Journals
<inline-formula> <tex-math notation="LaTeX">$p$ </tex-math></inline-formula>-GaN Gate Power Transistor With Distributed Built-in Schottky Barrier Diode for Low-loss Reverse Conduction | L. Zhang; J. Wei; Z. Zheng; W. Song; S. Yang; H. Xu; K. J. Chen | Department of Electronic and Computer Engineering, The Hong Kong University of Science and Technology, Hong Kong; Department of Electronic and Computer Engineering, The Hong Kong University of Science and Technology, Hong Kong; Department of Electronic and Computer Engineering, The Hong Kong University of Science and Technology, Hong Kong; Department of Electronic and Computer Engineering, The Hong Kong University of Science and Technology, Hong Kong; Department of Electronic and Computer Engineering, The Hong Kong University of Science and Technology, Hong Kong; Department of Electronic and Computer Engineering, The Hong Kong University of Science and Technology, Hong Kong; Department of Electronic and Computer Engineering, The Hong Kong University of Science and Technology, Hong Kong | IEEE Electron Device Letters | 2020-02-25 | 2020 | 41 | 3 | 341 | 344 | A 700-V normally-off p -GaN gate power transistor with distributed built-in Schottky barrier diode (SBD) is demonstrated in this work. The transistor cell and diode cell are alternately arrayed along the device width and are locally isolated using ion implantations. The built-in SBD provides a low reverse turn-on voltage which is independent of the threshold voltage and gate bias of the transistor. Compared to the two-device scheme consisting of an anti-parallel p-GaN gate HEMT/SBD pair, the proposed transistor exploits the common access region in both forward conduction and reverse conduction, thus a significant reduction in chip area is obtained. | 1558-0563 |  | 10.1109/LED.2020.2968735 | Hong Kong Research Impact Fund(grant numbers:R6008-18); | https://ieeexplore.ieee.org/stamp/stamp.jsp?arnumber=8966261 | p-GaN gate HEMT;reverse conduction;power transistor;distributed built-in SBD | Logic gates;HEMTs;Power transistors;Gallium nitride;Schottky diodes;Schottky barriers | gallium compounds;III-V semiconductors;ion implantation;power HEMT;power semiconductor diodes;Schottky barriers;Schottky diodes;wide band gap semiconductors | HEMT;ion implantations;forward conduction;SBD;gate bias;threshold voltage;reverse turn-on voltage;diode cell;transistor cell;distributed built-in Schottky barrier diode;normally-off power transistor;low-loss reverse conduction;voltage 700 V;GaN |  | 16 |  | 25 | IEEE | 2020-01-22 |  |  | IEEE | IEEE Journals
Fabrication and Characterization of Flexible AlGaN/GaN HEMTs on Kapton Tape | K. -L. Hsu; M. -C. Wu | Institute of Materials Science and Engineering, National Tsing Hua University, Hsinchu, Taiwan; Institute of Electronics Engineering, National Tsing Hua University, Hsinchu, Taiwan | IEEE Transactions on Electron Devices | 2021-06-23 | 2021 | 68 | 7 | 3320 | 3324 | In this work, we successfully used wet etching to remove the Si substrate and transferred AlGaN/GaN high-electron mobility transistor (HEMT) film with a gate length of 2 Î¼m to the flexible Kapton tape. The transferred area of AlGaN/GaN epitaxial thin film reached 1.2Ã—1.2 cm<sup>2</sup>. The flexible HEMTs still exhibit excellent electrical characteristics with the maximum drain current density ( J<sub>DS,max</sub>) of 290 mA/mm and the maximum transconductance ( g<sub>m,max</sub>) of 108 mS/mm. Furthermore, we analyzed the physical mechanisms when devices were under bending. Under bending, the tensile strain enhances the piezoelectric field within the AlGaN layer, consequently increasing the 2-D electron density. In the condition that flexible HEMTs are bent with a curvature radius of 0.3 cm, J<sub>DS,max</sub> still reaches 346 mA/mm and g<sub>m,max</sub> achieves 125 mS/mm. Besides, the main reason for the decrease in dc characteristics is verified by self-heating. As for the RF characteristics, the Si substrate removal can effectively decrease the output parasitic capacitances. Although g<sub>m,max</sub> becomes half after the transfer processes, the cutoff frequency and the maximum oscillation frequency of flexible HEMTs still reaches 3.8 and 6.5 GHz, respectively. | 1557-9646 |  | 10.1109/TED.2021.3083475 | Ministry of Science and Technology(grant numbers:109-2221-E-007-045); | https://ieeexplore.ieee.org/stamp/stamp.jsp?arnumber=9447148 | Electrical analysis;flexible AlGaN/GaN high-electron mobility transistors (HEMTs);flexible substrate;self-heating | MODFETs;HEMTs;Wide band gap semiconductors;Aluminum gallium nitride;Substrates;Silicon;Logic gates | aluminium compounds;current density;elemental semiconductors;etching;gallium compounds;high electron mobility transistors;III-V semiconductors;microwave field effect transistors;piezoelectric semiconductors;semiconductor epitaxial layers;silicon;wide band gap semiconductors | flexible Kapton tape;transferred area;flexible HEMTs;excellent electrical characteristics;maximum drain current density;maximum transconductance;AlGaN layer;2-D electron density;Si substrate removal;transfer processes;wet etching;HEMT;electrical conductivity 108.0 mS/mm;radius 0.3 cm;electrical conductivity 125.0 mS/mm;frequency 3.8 GHz;frequency 6.5 GHz;size 2 mum;AlGaN-GaN;Si |  |  |  | 15 | IEEE | 2021-06-04 |  |  | IEEE | IEEE Journals
Characterization of Deep and Shallow Traps in GaN HEMT Using Multi-Frequency C-V Measurement and Pulse-Mode Voltage Stress | W. Yang; J. -S. Yuan; B. Krishnan; P. Shea | Department of Electrical and Computer Engineering, University of Central Florida, Orlando, FL, USA; Department of Electrical and Computer Engineering, University of Central Florida, Orlando, FL, USA; BRIDG, Kissimmee, FL, USA; Design Engineering, Renesas/Intersil, Palm Bay, FL, USA | IEEE Transactions on Device and Materials Reliability | 2019-06-05 | 2019 | 19 | 2 | 350 | 357 | In this paper, the influence of interface traps at the SiN/GaN interface and carbon-related buffer traps on GaN high electron mobility transistor (HEMT) on silicon substrate has been studied using high-frequency capacitance-voltage (HFCV) and quasi-static C-V (QSCV) measurement. The correlation between dynamic resistance degradation and trap density distribution subjected to pulse stress conditions has been examined. Deeper-level traps from the hole-emission process of the carbon-related buffer layer are activated by high drain voltage during off-state stress, and shallow-level traps at the SiN interface are enhanced by an increase in gate voltage during the on-state stress. 2-D device simulations have been carried out to probe the physical insight into the dynamic resistance degradation. Good agreement between experimental data and simulated results is obtained while taking into account shallow-level and deeper-level traps. | 1558-2574 |  | 10.1109/TDMR.2019.2910454 | National Science Foundation(grant numbers:IIP-1439644,IIP-1439680,IIP-1738752); | https://ieeexplore.ieee.org/stamp/stamp.jsp?arnumber=8686050 | C-V measurement;device simulation;dynamic resistance;GaN HEMT;pulse-mode stress;buffer traps | Stress;HEMTs;Gallium nitride;Capacitance-voltage characteristics;Degradation;Resistance;Logic gates | buffer layers;capacitance measurement;gallium compounds;high electron mobility transistors;silicon compounds;voltage measurement;wide band gap semiconductors | hole-emission process;carbon-related buffer layer;dynamic resistance degradation;deeper-level traps;multifrequency C-V measurement;pulse-mode voltage stress;carbon-related buffer traps;trap density distribution;HEMT;high electron mobility transistor;high-frequency capacitance-voltage measurement;quasistatic C-V measurement;SiN-GaN |  | 12 |  | 34 | IEEE | 2019-04-11 |  |  | IEEE | IEEE Journals
Investigation of a Hybrid Approach for Normally-Off GaN HEMTs Using Fluorine Treatment and Recess Etch Techniques | G. Kurt; M. E. Gulseren; G. Salkim; S. Ural; O. A. Kayal; M. Ozturk; B. Butun; M. Kabak; E. Ozbay | Department of Engineering Physics, Faculty of Engineering, Ankara University, Ankara, Turkey; Nanotechnology Research Center, Bilkent University, Ankara, Turkey; Nanotechnology Research Center, Bilkent University, Ankara, Turkey; Nanotechnology Research Center, Bilkent University, Ankara, Turkey; Nanotechnology Research Center, Bilkent University, Ankara, Turkey; Nanotechnology Research Center, Bilkent University, Ankara, Turkey; Nanotechnology Research Center, Bilkent University, Ankara, Turkey; Department of Engineering Physics, Faculty of Engineering, Ankara University, Ankara, Turkey; Nanotechnology Research Center, Bilkent University, Ankara, Turkey | IEEE Journal of the Electron Devices Society | 2019-03-07 | 2019 | 7 |  | 351 | 357 | A hybrid approach for obtaining normally off high electron mobility transistors (HEMTs) combining fluorine treatment, recess etch techniques, and AlGaN buffer was studied. The effects of process variations (recess etch depth and fluorine treatment duration) and epitaxial differences (AlGaN and carbon doped GaN buffers) on the DC characteristics of the normally off HEMTs were investigated. Two different epitaxial structures and three different process variations were compared. Epitaxial structures prepared with an AlGaN buffer showed a higher threshold voltage (V<sub>th</sub> = +3.59 V) than those prepared with a GaN buffer (V<sub>th</sub> = +1.85 V). | 2168-6734 |  | 10.1109/JEDS.2019.2899387 | The Scientific and Technological Research Council of Turkey (TUBITAK)(grant numbers:PELIGAN 5160062); Turkish Academy of Sciences; | https://ieeexplore.ieee.org/stamp/stamp.jsp?arnumber=8642391 | AlGaN;GaN;enhancement-mode;fluorine plasma implantation;recess etch;HEMT;normally-off | Logic gates;HEMTs;MODFETs;Aluminum gallium nitride;Wide band gap semiconductors;Threshold voltage;Fluorine | aluminium compounds;buffer layers;carbon;etching;gallium compounds;high electron mobility transistors;III-V semiconductors;semiconductor epitaxial layers;wide band gap semiconductors | normally-off HEMTs;epitaxial structures;process variation effect;DC characteristics;fluorine treatment duration;recess etch depth;high electron mobility transistors combining fluorine treatment;recess etch techniques;hybrid approach;voltage 3.59 V;voltage 1.85 V;GaN:C;AlGaN |  | 5 |  | 24 | OAPA | 2019-02-14 |  |  | IEEE | IEEE Journals
True Breakdown Voltage and Overvoltage Margin of GaN Power HEMTs in Hard Switching | J. P. Kozak; R. Zhang; Q. Song; J. Liu; W. Saito; Y. Zhang | Center for Power Electronics Systems, Virginia Polytechnic Institute and State University, Blacksburg, VA, USA; Center for Power Electronics Systems, Virginia Polytechnic Institute and State University, Blacksburg, VA, USA; Center for Power Electronics Systems, Virginia Polytechnic Institute and State University, Blacksburg, VA, USA; Center for Power Electronics Systems, Virginia Polytechnic Institute and State University, Blacksburg, VA, USA; Research Institute for Applied Mechanics, Kyushu University, Fukuoka, Japan; Center for Power Electronics Systems, Virginia Polytechnic Institute and State University, Blacksburg, VA, USA | IEEE Electron Device Letters | 2021-03-24 | 2021 | 42 | 4 | 505 | 508 | This work studies the dynamic breakdown voltage (BV) and overvoltage margin of a 650-V-rated commercial GaN power HEMT in hard switching. The dynamic BV measured in the hard switching circuits is over 1.4 kV, being 450 V higher than the static BV measured in the quasi-static I-V sweep. The device can survive at least 1 million hard-switching overvoltage pulses with 1.33 kV peak overvoltage (~95% dynamic BV). Recoverable device parametric shifts are observed after the 1-million pulses, featuring small reductions in threshold voltage and on-resistance. These shifts are different from the ones after the hard-switching pulses without overvoltage and are attributable to the trapping of the holes produced in impact ionization. These results suggest that the BV and overvoltage margin of GaN HEMTs in practical power switching can be significantly underestimated using the static BV. | 1558-0563 |  | 10.1109/LED.2021.3063360 | PowerAmerica, Department of Energy; | https://ieeexplore.ieee.org/stamp/stamp.jsp?arnumber=9367212 | GaN;HEMT;power electronics;hard switching;breakdown voltage;overvoltage;ruggedness | Voltage control;HEMTs;MODFETs;Gallium nitride;Switches;Logic gates;Transient analysis | aluminium compounds;field effect transistor switches;gallium compounds;III-V semiconductors;overvoltage;power HEMT;power semiconductor switches;semiconductor device breakdown;wide band gap semiconductors | quasi-static I-V sweep;impact ionization;static BV;dynamic BV;hard-switching overvoltage pulses;power switching;threshold voltage;recoverable device parametric shifts;hard switching circuits;power HEMT;dynamic breakdown voltage;overvoltage margin;voltage 450.0 V;voltage 1.33 kV;voltage 650 V;GaN |  | 14 |  | 16 | IEEE | 2021-03-02 |  |  | IEEE | IEEE Journals
AlGaN/GaN HEMT pH Sensor Simulation Model and Its Maximum Transconductance Considerations for Improved Sensitivity | A. M. Bhat; N. Shafi; C. Sahu; C. Periasamy | Department of Electronics and Communication Engineering, Malaviya National Institute of Technology, Jaipur, India; Department of Electronics and Communication Engineering, Malaviya National Institute of Technology, Jaipur, India; Department of Electronics and Communication Engineering, Malaviya National Institute of Technology, Jaipur, India; Department of Electronics and Communication Engineering, Malaviya National Institute of Technology, Jaipur, India | IEEE Sensors Journal | 2021-09-15 | 2021 | 21 | 18 | 19753 | 19761 | In this work, AlGaN/GaN high electron mobility transistor (HEMT) pH sensing simulation model is presented along with the sensitivity analysis to different pH values of an electrolyte by considering charged adsorbates systematically. Investigations were performed by studying the effect of pH values on device transfer characteristics and a smooth operation is observed with good pH resolution. The output current sensitivity is analyzed from both linear and saturation regions highlighting the response obtained at different drain bias. The device intricacies and sensing mechanism is also explained and demonstrated by analyzing the channel conductance, conduction band, potential profile and coupling capacitance along with the charge distribution profile at various interfaces using ATLAS Silvaco device simulation tool. The pH of solution is modelled by incorporating charged adsorbates as interface charge density at oxide-semiconductor interface in HEMT for the first time to best of our knowledge. The voltage sensitivity (S<sub>V</sub>) of 110 mV/pH was observed which is ~2 times beyond Nernst limit of sensitivity (59 mV/pH) and the current sensitivity (S<sub>I</sub>) is 17 mA/mm/pH which is 3 orders higher than silicon based devices. The effects of region of operation is also reported with a maximum upto 8 times higher sensitivity being observed in terms of maximum transconductance (g<sub>m</sub>) considerations and a near zero maximum g<sub>m</sub> was found to be optimum condition for higher sensitivity operation in reference electrode free configuration. Therefore high sensitive response along with better biocompatibility of AlGaN/GaN HEMT paves its way in next generation biosensing applications. | 1558-1748 |  | 10.1109/JSEN.2021.3100475 |  | https://ieeexplore.ieee.org/stamp/stamp.jsp?arnumber=9497106 | AlGaN/GaN HEMT;electrolyte;pH sensor;sensitivity;Nernst limit;maximum transconductance | Sensors;HEMTs;Sensitivity;Wide band gap semiconductors;Aluminum gallium nitride;Electrolytes;Logic gates | aluminium compounds;biosensors;conduction bands;electrodes;electrolytes;gallium compounds;high electron mobility transistors;III-V semiconductors;pH;semiconductor device models;sensitivity analysis;wide band gap semiconductors | potential profile;coupling capacitance;charge distribution profile;ATLAS Silvaco device simulation tool;charged adsorbates;interface charge density;oxide-semiconductor interface;high sensitive response;maximum transconductance considerations;sensitivity analysis;device transfer characteristics;pH resolution;output current sensitivity;saturation regions;HEMT pH sensor simulation model;improved sensitivity;high electron mobility transistor pH sensing simulation model;pH values;linear regions;channel conductance;conduction band;maximum transconductance;reference electrode free configuration;AlGaN-GaN |  | 2 |  | 44 | IEEE | 2021-07-26 |  |  | IEEE | IEEE Journals
High Linearity and High Gain Performance of N-Polar GaN MIS-HEMT at 30 GHz | P. Shrestha; M. Guidry; B. Romanczyk; N. Hatui; C. Wurm; A. Krishna; S. S. Pasayat; R. R. Karnaty; S. Keller; J. F. Buckwalter; U. K. Mishra | Electrical and Computer Engineering Department, University of Californiaâ€“Santa Barbara, Santa Barbara, CA, USA; Electrical and Computer Engineering Department, University of Californiaâ€“Santa Barbara, Santa Barbara, CA, USA; Electrical and Computer Engineering Department, University of Californiaâ€“Santa Barbara, Santa Barbara, CA, USA; Electrical and Computer Engineering Department, University of Californiaâ€“Santa Barbara, Santa Barbara, CA, USA; Electrical and Computer Engineering Department, University of Californiaâ€“Santa Barbara, Santa Barbara, CA, USA; Electrical and Computer Engineering Department, University of Californiaâ€“Santa Barbara, Santa Barbara, CA, USA; Electrical and Computer Engineering Department, University of Californiaâ€“Santa Barbara, Santa Barbara, CA, USA; Electrical and Computer Engineering Department, University of Californiaâ€“Santa Barbara, Santa Barbara, CA, USA; Electrical and Computer Engineering Department, University of Californiaâ€“Santa Barbara, Santa Barbara, CA, USA; Electrical and Computer Engineering Department, University of Californiaâ€“Santa Barbara, Santa Barbara, CA, USA; Electrical and Computer Engineering Department, University of Californiaâ€“Santa Barbara, Santa Barbara, CA, USA | IEEE Electron Device Letters | 2020-04-27 | 2020 | 41 | 5 | 681 | 684 | Though GaN HEMTs have primarily been used for power amplification, they are also well suited for receiver applications. In the front-end of receivers, non-linearities, in particular third-order intermodulation products lead to in-band signal distortion. The intermodulation distortion is primarily dominated by transconductance and its derivatives. In this paper, we report on N-polar GaN MIS-HEMTs able to simultaneously achieve high gain (12.7 dB) and excellent linearity performance (OIP3/P<sub>DC</sub> of 15 dB) for low-power receiver application at 30 GHz. With a two-tone load-pull input-bias sweep, we demonstrate that the linearity of high performance HEMTs is sensitive to bias, and we present our measurement methodology to accommodate this. | 1558-0563 |  | 10.1109/LED.2020.2980841 | Defense Advanced Research Projects Agency (DARPA, Dr. Young-Kai Chen); Defense University Research Instrumentation Program (DURIP) grants through the Office of Naval Research (ONR, Dr. Paul Maki) and the Army Research Office (ARO, Dr. James Harvey); | https://ieeexplore.ieee.org/stamp/stamp.jsp?arnumber=9036857 | Linearity;RF;GaN;N-polar;HEMT;MIS-HEMT;mm-wave;transconductance;load-pull;third-order intermodulation distortion;OIP3/PDC | Linearity;Gallium nitride;Logic gates;Gain;HEMTs;MODFETs;Receivers | gallium compounds;high electron mobility transistors;III-V semiconductors;intermodulation distortion;low-power electronics;microwave transistors;MIS devices;wide band gap semiconductors | N-polar MIS-HEMT;power amplification;third-order intermodulation products;in-band signal distortion;intermodulation distortion;low-power receiver application;high performance HEMT;frequency 30.0 GHz;gain 12.7 dB;GaN |  | 11 |  | 11 | IEEE | 2020-03-16 |  |  | IEEE | IEEE Journals
Hybrid Analog/Digital Linearization of GaN HEMT-Based Power Amplifiers | P. M. TomÃ©; F. M. Barradas; T. R. Cunha; J. C. Pedro | Department of Electronics, Telecommunications and Informatics, Institute of Telecommunications, University of Aveiro, Aveiro, Portugal; Department of Electronics, Telecommunications and Informatics, Institute of Telecommunications, University of Aveiro, Aveiro, Portugal; Department of Electronics, Telecommunications and Informatics, Institute of Telecommunications, University of Aveiro, Aveiro, Portugal; Department of Electronics, Telecommunications and Informatics, Institute of Telecommunications, University of Aveiro, Aveiro, Portugal | IEEE Transactions on Microwave Theory and Techniques | 2019-01-04 | 2019 | 67 | 1 | 288 | 294 | In this paper, we describe a hybrid analog/digital linearization scheme for GaN high-electron-mobility transistor (HEMT)-based power amplifiers that consists of a novel analog feedforward circuit and a conventional generalized memory polynomial (GMP) digital predistorter (DPD). The analog circuit implements a nonlinear filter that compensates the long-term memory effects observed in GaN HEMTs due to the self-biasing behavior caused by electron-trapping phenomena. Experimental tests demonstrate that this linearization scheme achieves a level of intermodulation distortion 6.8 dB better than what can be achieved with just the use of the GMP DPD. This level of distortion is in compliance with the linearity specifications for multicarrier Global System for Mobile communications base station transmitters. | 1557-9670 |  | 10.1109/TMTT.2018.2880911 | FundaÃ§Ã£o para a CiÃªncia e a Tecnologia(grant numbers:UID/EEA/50008/2013 (APIC),PTDC/EEI-TEL/7049/2014 (Lin5GPA)); FundaÃ§Ã£o para a CiÃªncia e a Tecnologia(grant numbers:PD/BD/128198/2016); | https://ieeexplore.ieee.org/stamp/stamp.jsp?arnumber=8563109 | Analog linearization;digital predistortion (DPD);electron trapping;GaN high-electron-mobility transistor (HEMT);long-term memory effects;power amplifier (PA) linearization | Gallium nitride;HEMTs;Logic gates;MODFETs;GSM;Discharges (electric);Voltage measurement | distortion;feedforward;gallium compounds;HEMT circuits;III-V semiconductors;intermodulation distortion;linearisation techniques;nonlinear filters;polynomials;power amplifiers;wide band gap semiconductors | conventional generalized memory polynomial digital predistorter;analog circuit;long-term memory effects;distortion level;experimental tests;nonlinear filter;multicarrier global system for mobile communications base station transmitters;linearity specifications;intermodulation distortion;electron-trapping phenomena;self-biasing behavior;GMP DPD;analog feedforward circuit;hybrid analog-digital linearization scheme;HEMT-based power amplifiers;high-electron-mobility transistor-based power amplifiers;noise figure 6.8 dB;GaN |  | 19 |  | 18 | IEEE | 2018-12-05 |  |  | IEEE | IEEE Journals
A Fully Integrated Reconfigurable Multimode Class-F<sub>2,3</sub> GaN Power Amplifier | G. R. Nikandish; R. B. Staszewski; A. Zhu | School of Electrical and Electronic Engineering, University College Dublin, Dublin 4, Ireland; School of Electrical and Electronic Engineering, University College Dublin, Dublin 4, Ireland; School of Electrical and Electronic Engineering, University College Dublin, Dublin 4, Ireland | IEEE Solid-State Circuits Letters | 2020-08-24 | 2020 | 3 |  | 270 | 273 | In this letter, we propose a reconfigurable multimode fully integrated power amplifier (PA) in GaN technology. The PA is composed of one main transistor, biased in class-AB, and three auxiliary transistors which can be switched between class-AB and deep class-C, to improve efficiency and linearity of the PA. Furthermore, a harmonic termination network is proposed to enable the operation of the PA in class-F2,3. A proof-of-concept PA, fabricated using a 250-nm GaN-on-SiC process, provides 33.8-dBm output power and 42% peak drain efficiency (DE) at 4.8 GHz. Modulated-signal measurements using a 200-MHz 256-QAM 7.2-dB peak-to-average power ratio (PAPR) signal indicate that rms error vector magnitude (EVMrms) of <; 5% (-26 dB) can be achieved with 27.7-28.5 dBm average output power, 26%-30% average DE, and -38.1 to -33.5 dBc adjacent channel leakage ratio (ACLR), in the four operation modes. It is shown that ACLR can be improved by 6 dB at lower output power levels through reconfiguring the mode of PA operation. | 2573-9603 |  | 10.1109/LSSC.2020.3013430 | European Unionâ€™s Horizon 2020 Research and Innovation Program under Marie Sklodowska-Curie(grant numbers:713567); Science Foundation Ireland(grant numbers:13/RC/2077,16/IA/4449); | https://ieeexplore.ieee.org/stamp/stamp.jsp?arnumber=9153843 | 5G;class-F;GaN;multimode;power amplifier (PA);reconfigurable PA;wideband modulation | Transistors;Power generation;Capacitance;Linearity;Gain;Gallium nitride;Logic gates | gallium compounds;III-V semiconductors;quadrature amplitude modulation;radiofrequency power amplifiers;silicon compounds;VHF amplifiers;wide band gap semiconductors | adjacent channel leakage ratio;error vector magnitude;modulated-signal measurements;harmonic termination network;integrated power amplifier;class-F2,3 power amplifier;PA operation;256-QAM;deep class-C;auxiliary transistors;reconfigurable multimode;frequency 4.8 GHz;size 250 nm;frequency 200 MHz;GaN-SiC |  |  |  | 9 | IEEE | 2020-07-31 |  |  | IEEE | IEEE Journals
Analysis and Comparison of the Radiated Electromagnetic Interference Generated by Power Converters With Si <sc>MOSFET</sc>s and GaN HEMTs | Y. Zhang; S. Wang; Y. Chu | University of Florida, Gainesville, FL, USA; University of Florida, Gainesville, FL, USA; Texas Instruments Inc., Dallas, TX, USA | IEEE Transactions on Power Electronics | 2020-04-23 | 2020 | 35 | 8 | 8050 | 8062 | In this article, the effects of the parameters of GaN HEMTs and Si mosfets and the load conditions on the radiated electromagnetic interference (EMI) are analyzed based on the compositions of the equivalent noise voltage sources. These compositions include the rising and falling edges of the switching voltages, the zero-voltage-switching voltage drops and the parasitic ringing. The radiated EMI from two identical dual-active bridge converters with GaN HEMTs and Si mosfets is investigated and compared. Experiments were conducted to validate the analysis. | 1941-0107 |  | 10.1109/TPEL.2020.2972342 | Texas Instruments; | https://ieeexplore.ieee.org/stamp/stamp.jsp?arnumber=8986535 | GaN HEMT;power converter;radiated electromagnetic interference (EMI);Si mosfet | MOSFET;Silicon;HEMTs;MODFETs;Gallium nitride;Electromagnetic interference;Switches | bridge circuits;electromagnetic interference;field effect transistor switches;gallium compounds;III-V semiconductors;power HEMT;power MOSFET;power semiconductor switches;silicon;switching convertors;wide band gap semiconductors;zero voltage switching | radiated electromagnetic interference;power converters;MOSFET;equivalent noise voltage sources;zero-voltage-switching voltage drops;radiated EMI;dual-active bridge converters;HEMT;parasitic ringing;Si;GaN |  | 10 |  | 25 | IEEE | 2020-02-07 |  |  | IEEE | IEEE Journals
GaN-on-Si HEMTs Fabricated With Si CMOS-Compatible Metallization for Power Amplifiers in Low-Power Mobile SoCs | H. Xie; Z. Liu; W. Hu; Z. Zhong; K. Lee; Y. -X. Guo; G. I. Ng | Low Energy Electronic Systems, Singapore-MIT Alliance for Research and Technology, Singapore138602; School of Microelectronics, Xidian University, Xiâ€™an, China; Department of Electrical and Computer Engineering, National University of Singapore, Singapore117583; Department of Electrical and Computer Engineering, National University of Singapore, Singapore117583; Low Energy Electronic Systems, Singapore-MIT Alliance for Research and Technology, Singapore138602; Department of Electrical and Computer Engineering, National University of Singapore, Singapore117583; School of Electrical and Electronic Engineering, Nanyang Technological University, Singapore639798 | IEEE Microwave and Wireless Components Letters | 2021-02-10 | 2021 | 31 | 2 | 141 | 144 | GaN-on-Si high electron mobility transistors (HEMTs) were fabricated using Si CMOS-compatible metallization scheme for RF power amplifiers (PAs)in 5G low-power mobile system-on-chips (SoCs). Ta/Al metals were adopted for the ohmic contact formation. The device with 80-nm rectangular gate exhibited a drain current (I<sub>dmax</sub>) of 1.95 A/mm, a peak transconductance (g<sub>m</sub>) of 471 mS/mm, a cutoff frequency (f<sub>T</sub>) of 178 GHz, and a maximum oscillation frequency (f<sub>max</sub>) of 74 GHz. At a mobile SoC-compatible supply voltage of V<sub>d</sub> = 5 V, the device shows a peak power-added efficiency (PAE) of 51.4%/47.6%, a maximum output power density (P<sub>outmax</sub>) of 1.12 W/mm/1.06 W/mm, and a gain of 16 dB/16 dB at frequency of 3.5 GHz/5 GHz, respectively. These results indicate the great potential of the GaN-on-Si HEMTs for high-performance and low-cost RF PAs for 5G mobile SoC applications. | 1558-1764 |  | 10.1109/LMWC.2020.3036389 | National Research Foundation Singapore through the Advanced Manufacturing & Engineering Individual Research(grant numbers:A1883c0014); Singapore-MIT Alliance for Research and Technologyâ€™s LEES Research Programme; | https://ieeexplore.ieee.org/stamp/stamp.jsp?arnumber=9261624 | 5G;GaN-on-Si;high electron mobility transistor (HEMT);mobile system-on-chip (SoC);RF | MODFETs;HEMTs;Radio frequency;Silicon;Logic gates;Gallium nitride;Ohmic contacts | 5G mobile communication;aluminium;CMOS analogue integrated circuits;field effect MIMIC;gallium compounds;HEMT integrated circuits;III-V semiconductors;integrated circuit metallisation;low-power electronics;millimetre wave field effect transistors;millimetre wave power amplifiers;MMIC power amplifiers;ohmic contacts;system-on-chip;tantalum;wide band gap semiconductors | maximum output power density;5G mobile SoC applications;HEMTs;low-power mobile SoCs;high electron mobility transistors;RF power amplifiers;system-on-chips;ohmic contact formation;rectangular gate;drain current;peak transconductance;cutoff frequency;maximum oscillation frequency;mobile SoC-compatible supply voltage;peak power-added efficiency;silicon CMOS-compatible metallization scheme;5G low-power mobile system-on-chips;frequency 178.0 GHz;voltage 5.0 V;frequency 3.5 GHz;frequency 5.0 GHz;gain 16.0 dB;efficiency 51.4 percent;efficiency 47.6 percent;size 80 nm;Si;GaN;Ta-Al |  | 4 |  | 18 | IEEE | 2020-11-17 |  |  | IEEE | IEEE Journals
Investigation of the Trap States and <inline-formula> <tex-math notation="LaTeX">$V_{\text{TH}}$ </tex-math></inline-formula> Instability in LPCVD Si<sub>3</sub>N<sub>4</sub>/AlGaN/GaN MIS-HEMTs with an <italic>In-Situ</italic> Si<sub>3</sub>N<sub>4</sub> Interfacial Layer | H. Sun; M. Wang; R. Yin; J. Chen; S. Xue; J. Luo; Y. Hao; D. Chen | Academy for Advanced Interdisciplinary Studies, Peking University, Beijing, China; Institute of Microelectronics, Peking University, Beijing, China; Institute of Microelectronics, Peking University, Beijing, China; Founder Microelectronics International Corporation, Ltd., Shenzhen, China; Founder Microelectronics International Corporation, Ltd., Shenzhen, China; Founder Microelectronics International Corporation, Ltd., Shenzhen, China; Institute of Microelectronics, Peking University, Beijing, China; Academy for Advanced Interdisciplinary Studies, Peking University, Beijing, China | IEEE Transactions on Electron Devices | 2019-07-22 | 2019 | 66 | 8 | 3290 | 3295 | A novel gate and passivation dielectric stack consisting of a thin metal-organic chemical vapor deposition (MOCVD) grown in-situ Si<sub>3</sub>N<sub>4</sub> (3 nm) and a thick lowpressure chemical vapor deposition (LPCVD) grown Si<sub>3</sub>N<sub>4</sub> (30 nm) in AlGaN/GaN metal-insulator-semiconductor high-electron-mobility transistor (MIS-HEMT) is proposed. The quality of the Si<sub>3</sub>N<sub>4</sub>/(Al)GaN interface and the effect on threshold voltage (V<sub>TH</sub>) instability and dynamic RON in the MIS-HEMTs with/without the in-situ Si<sub>3</sub>N<sub>4</sub> layer are investigated by high-frequency capacitancevoltage (HFCV), quasi-static (QS) C-V (QSCV), time-offly (TOF) stress/measure, and QS I<sub>D</sub>-V<sub>DS</sub> methods. It is founded that the in-situ Si<sub>3</sub>N<sub>4</sub> interfacial layer is effective in improving the dielectric/III-N interface morphology. As a result, better V<sub>TH</sub> stability and lower R<sub>ON,D</sub>/R<sub>ON,S</sub> ratio are observed in devices with the in-situ Si<sub>3</sub>N<sub>4</sub> interfacial layer due to the reduced density of traps close to the dielectric/III-N interface. Time-dependent dielectric breakdown and Weibull performance further verified that the proposed bilayer gate dielectric stack is a promising structure for the high-reliability power transistors. | 1557-9646 |  | 10.1109/TED.2019.2919246 | Peking University; National Key Research and Development Program of China(grant numbers:2017YFB0403000,2016YFB0400200); National Natural Science Foundation of China(grant numbers:61774002,11634002); | https://ieeexplore.ieee.org/stamp/stamp.jsp?arnumber=8741164 | AlGaN/GaN;in-situ Siâ‚ƒNâ‚„;low-pressure chemical vapor deposition (LPCVD) Siâ‚ƒNâ‚„;metalâ€“insulatorâ€“semiconductor high-electron-mobility transistor (MIS-HEMT);quasi-static (QS) Câ€“V;trap states;VTH instability | Silicon;Gallium nitride;Logic gates;Dielectrics;HEMTs;MOCVD;Surface treatment | aluminium compounds;elemental semiconductors;gallium compounds;high electron mobility transistors;III-V semiconductors;interface states;MISFET;MOCVD;passivation;semiconductor device breakdown;semiconductor growth;silicon compounds;wide band gap semiconductors | passivation dielectric stack;MIS-HEMT;bilayer gate dielectric stack;LPCVD;trap states;threshold voltage instability;thin metal-organic chemical vapor deposition;MOCVD;thick low-pressure chemical vapor deposition;metal-insulator-semiconductor high-electron-mobility transistor;high-frequency capacitance voltage;time-offly stress-measure;in-situ interfacial layer;quasistatic C-V;QS ID-VDS methods;dielectric-III-N interface morphology;reduced trap density;time-dependent dielectric breakdown;Weibull performance;high-reliability power transistors;size 3.0 nm;size 30.0 nm;Si3N4-AlGaN-GaN |  | 11 |  | 25 | IEEE | 2019-06-19 |  |  | IEEE | IEEE Journals
Influence of the Acceptor-Type Trap on the Threshold Voltage of the Short-Channel GaN MOS-HEMT | Y. Shi; W. Chen; Z. Fu; S. Chen; B. Zhang | Science and Technology on Reliability Physics and Application of Electronic Component Laboratory, China Electronic Product Reliability and Environmental Testing Research Institute, Guangzhou, China; Science and Technology on Reliability Physics and Application of Electronic Component Laboratory, China Electronic Product Reliability and Environmental Testing Research Institute, Guangzhou, China; Science and Technology on Reliability Physics and Application of Electronic Component Laboratory, China Electronic Product Reliability and Environmental Testing Research Institute, Guangzhou, China; Science and Technology on Reliability Physics and Application of Electronic Component Laboratory, China Electronic Product Reliability and Environmental Testing Research Institute, Guangzhou, China; Science and Technology on Reliability Physics and Application of Electronic Component Laboratory, China Electronic Product Reliability and Environmental Testing Research Institute, Guangzhou, China | IEEE Journal of the Electron Devices Society | 2021-06-10 | 2021 | 9 |  | 606 | 611 | In this work, the influence of the acceptor-type trap on the threshold voltage and short-channel effect is analyzed and modeled for the short-channel GaN MOS-HEMT. Particularly, the analysis and modeling are carried out with the dependences of the traps' ionization condition on the gate voltage and drain voltage considered. From the calculated results based on the proposed threshold voltage model, it is found that both the interface acceptor-type trap and buffer acceptor-type trap play a vital role in the threshold voltage reduction for the short-channel AlGaN/GaN MOS-HEMT, due to the acceptor-type trap's detrapping effect induced by the drain voltage. The calculated results are well supported by the numerical simulation, which verified the correctness and accuracy of the presented model. | 2168-6734 |  | 10.1109/JEDS.2021.3085886 | National Natural Science Foundation of China (NSFC)(grant numbers:61804032); Guangzhou Science and Technology Plan Project(grant numbers:201904010333,201904010457); Academician Fund(grant numbers:ZHD201806); | https://ieeexplore.ieee.org/stamp/stamp.jsp?arnumber=9446477 | GaN MOS-HEMT;short-channel effect threshold voltage;acceptor-type trap | Electron traps;Threshold voltage;Logic gates;Gallium nitride;MODFETs;HEMTs;Numerical models | aluminium compounds;gallium compounds;high electron mobility transistors;III-V semiconductors;interface states;ionisation;semiconductor device models;wide band gap semiconductors | short-channel effect;threshold voltage model;interface acceptor-type trap;threshold voltage reduction;traps ionization condition;short-channel MOS-HEMT;acceptor-type trap detrapping effect;AlGaN-GaN |  |  |  | 18 | CCBYNCND | 2021-06-03 |  |  | IEEE | IEEE Journals
Planar Dual Gate GaN HEMT Cascode Amplifier as a Voltage Readout pH Sensor With High and Tunable Sensitivities | Q. Cheng; M. Wang; M. Tao; R. Yin; Y. Li; N. Yang; W. Xu; C. Gao; Y. Hao; Z. Yang | National Key Laboratory of Science and Technology on Micro/Nano Fabrication, Institute of Microelectronics, Peking University, Beijing, China; National Key Laboratory of Science and Technology on Micro/Nano Fabrication, Institute of Microelectronics, Peking University, Beijing, China; National Key Laboratory of Science and Technology on Micro/Nano Fabrication, Institute of Microelectronics, Peking University, Beijing, China; National Key Laboratory of Science and Technology on Micro/Nano Fabrication, Institute of Microelectronics, Peking University, Beijing, China; National Key Laboratory of Science and Technology on Micro/Nano Fabrication, Institute of Microelectronics, Peking University, Beijing, China; Key Laboratory of Physics and Chemistry of Nanodevices, Peking University, Beijing, China; National Key Laboratory of Science and Technology on Micro/Nano Fabrication, Institute of Microelectronics, Peking University, Beijing, China; National Key Laboratory of Science and Technology on Micro/Nano Fabrication, Institute of Microelectronics, Peking University, Beijing, China; National Key Laboratory of Science and Technology on Micro/Nano Fabrication, Institute of Microelectronics, Peking University, Beijing, China; National Key Laboratory of Science and Technology on Micro/Nano Fabrication, Institute of Microelectronics, Peking University, Beijing, China | IEEE Electron Device Letters | 2020-02-25 | 2020 | 41 | 3 | 485 | 488 | AlGaN/GaN high-electron-mobility transistor (HEMT) based pH sensors have the advantages of fast response and high stability, and can be used in harsh environments. This paper presents a pH sensor based on a planar dual-gate AlGaN/GaN HEMT cascode amplifier, which can increase the pH sensitivity for about 45 times from 45 mV/pH to 2.06 V/pH with linearity of 1.27%. The results indicate that it is possible to improve the pH sensitivity at the origin of detecting instead of the subsequent complex amplifier circuits. The proposed device has also shown the capacity to adjust the sensor's sensitivity by changing the gate voltage and the resistance values for various pH ranges of different measuring requirements. | 1558-0563 |  | 10.1109/LED.2020.2967631 | National Basic Research Program of China (973 Program)(grant numbers:2017YFB0403000); National Natural Science Foundation of China(grant numbers:11634002,61774002); | https://ieeexplore.ieee.org/stamp/stamp.jsp?arnumber=8963656 | pH sensors;dual-gate HEMT;AlGaN/GaN;cascode amplifiers | Logic gates;Sensitivity;HEMTs;Voltage measurement;Electrodes;Aluminum gallium nitride;Wide band gap semiconductors | aluminium compounds;amplifiers;chemical sensors;gallium compounds;high electron mobility transistors;III-V semiconductors;pH measurement;voltage measurement | planar dual gate HEMT cascode amplifier circuits;voltage readout pH sensor;gate voltage;AlGaN-GaN |  | 10 |  | 20 | IEEE | 2020-01-20 |  |  | IEEE | IEEE Journals
Design Guidelines and Performance Tradeoffs in Recessed AlGaN/GaN Schottky Barrier Diodes | A. Soni; K. M. Amogh; M. Shrivastava | Department of Electronic Systems Engineering, Indian Institute of Science, Bengaluru, India; Department of Electronic Systems Engineering, Indian Institute of Science, Bengaluru, India; Department of Electronic Systems Engineering, Indian Institute of Science, Bengaluru, India | IEEE Transactions on Electron Devices | 2020-10-22 | 2020 | 67 | 11 | 4834 | 4841 | Critical design parameters for AlGaN/GaN Schottky barrier diodes (SBDs) are analyzed in this work using TCAD computations and detailed experiments. A comprehensive TCAD-based computational modeling approach is developed for GaN-based SBD. Breakdown mechanisms in SBD for unintentionally doped (UID) buffer, Fe-doped buffer and C-doped buffer are studied. For the first time, we have reported impact of anode recess, on breakdown and leakage behavior of SBD, in correlation with interface defects. Using these insights an optimum recess design strategy has been presented and is validated experimentally. Furthermore, for the first time, we have revealed critical repercussions of the field plate termination on SBD's breakdown, leakage as well as transient behavior. Forward and reverse recovery measurements were carried out to study the diode's transient performance as a function of field plate design. Various performance matrices such as diode current collapse, reverse current overshoot and reverse recovery time were studied experimentally as a function of field plate design. Moreover, the field plate-dependent electro-thermal behavior of SBD was studied using TCAD computations and experiments. Using the systematic device design approach we have experimentally demonstrated large periphery SBD with 15 A forward current at 5.5 V. | 1557-9646 |  | 10.1109/TED.2020.3024354 | Department of Science and Technology (DST), Government of India(grant numbers:DST/TSG/AMT/2015/294); | https://ieeexplore.ieee.org/stamp/stamp.jsp?arnumber=9210119 | AlGaN/GaN diode;diode;HEMT simulation;power diode;Schottky diode | Schottky diodes;Aluminum gallium nitride;Wide band gap semiconductors;Anodes;Surface treatment;Electric breakdown | aluminium compounds;gallium compounds;III-V semiconductors;leakage currents;Schottky barriers;Schottky diodes;semiconductor device breakdown;technology CAD (electronics);wide band gap semiconductors | periphery SBD;critical design parameters;TCAD computations;comprehensive TCAD-based computational modeling approach;breakdown mechanisms;unintentionally doped buffer;Fe-doped buffer;C-doped buffer;anode recess;leakage behavior;optimum recess design strategy;field plate termination;transient behavior;field plate design;diode current collapse;recovery time;field plate-dependent electro-thermal behavior;current 15.0 A;voltage 5.5 V;AlGaN-GaN |  | 3 |  | 30 | IEEE | 2020-09-30 |  |  | IEEE | IEEE Journals
Large-Signal Modeling of GaN HEMTs Using Hybrid GA-ANN, PSO-SVR, and GPR-Based Approaches | A. Jarndal; S. Husain; M. Hashmi; F. M. Ghannouchi | Electrical Engineering Department, University of Sharjah, Sharjah, UAE; Electrical Engineering Department, University of Sharjah, Sharjah, UAE; Electrical and Computer Engineering Department, Nazarbayev University, Nur-Sultan, Kazakhstan; Department of Electrical and Computer Engineering, IRadio Lab, University of Calgary, Calgary, Canada | IEEE Journal of the Electron Devices Society | 2021-02-23 | 2021 | 9 |  | 195 | 208 | This article presents an extensive study and demonstration of efficient electrothermal large-signal GaN HEMT modeling approaches based on combined techniques of Genetic Algorithm (GA) with Artificial Neural Networks (ANN), and Particle Swarm optimization (PSO) with Support Vector Regression (SVR). Another promising Gaussian Process Regression (GPR) based large-signal modeling approach is also explored and presented. The GA-ANN addresses the typical problem of local minima associated with the backpropagation (BP) based ANN. The GA successfully aids in the determination of optimal initial values for BP-ANN and enables it to find a unique optimal solution after subsequent of iterations with higher rate of convergence. This is also achieved using PSO-SVR with lower optimization variables. The developed modeling techniques are demonstrated and used to simulate the gate and drain currents of a 2-mm GaN device. All the models are relatively simple, practical, and easy to implement. The gate and drain currents models are embedded in an equivalent large-signal circuit's model and built in Advanced Design System (ADS) software. The implemented model is validated by large-signal measurements and very good fitting results have been obtained. The model also showed an accurate simulation for a nonlinear power amplifier with very good computational speed and convergence. | 2168-6734 |  | 10.1109/JEDS.2020.3035628 | University of Sharjah, Sharjah, UAE; | https://ieeexplore.ieee.org/stamp/stamp.jsp?arnumber=9247196 | ANN modeling;GaN HEMT;GPR modeling;large-signal modeling;SVR modeling | Integrated circuit modeling;Solid modeling;Computational modeling;Gallium nitride;MODFETs;HEMTs;Logic gates | backpropagation;gallium compounds;Gaussian processes;genetic algorithms;high electron mobility transistors;III-V semiconductors;neural nets;particle swarm optimisation;power amplifiers;regression analysis;semiconductor device models;support vector machines;wide band gap semiconductors | Gaussian process regression;large-signal modeling approach;BP-ANN;PSO-SVR;optimization variables;equivalent large-signal circuit;large-signal measurements;hybrid GA-ANN;genetic algorithm;artificial neural networks;particle swarm optimization;support vector regression;large-signal HEMT;GA-ANN address;GPR-based approach;backpropagation based ANN;Advanced Design System software;ADS software;nonlinear power amplifier;size 2 mm;GaN |  | 7 |  | 52 | CCBY | 2020-11-03 |  |  | IEEE | IEEE Journals
Effect of Indium Composition on the Microstructural Properties and Performance of InGaN/GaN MQWs Solar Cells | H. -S. Shan; X. -Y. Li; B. Chen; S. -F. Ma; L. Li; B. -S. Xu | Key Laboratory of Auxiliary Chemistry and Technology for Chemical Industry, Ministry of Education, Shaanxi University of Science and Technology, Xiâ€™an, China; School of Information and Technology, Northwest University, Xiâ€™an, China; Department of Integrated Circuit Design, Xiâ€™an Microelectronics Technology Institute, Xiâ€™an, China; Materials Institute of Atomic and Molecular Science, Shaanxi University of Science and Technology, Xiâ€™an, China; Key Laboratory of Auxiliary Chemistry and Technology for Chemical Industry, Ministry of Education, Shaanxi University of Science and Technology, Xiâ€™an, China; Materials Institute of Atomic and Molecular Science, Shaanxi University of Science and Technology, Xiâ€™an, China | IEEE Access | 2019-12-24 | 2019 | 7 |  | 182573 | 182579 | In the present work, InGaN/GaN multiple quantum wells (MQWs) solar cells with different concentrations of indium have been investigated in-depth. It was demonstrated that applying a medium-high indium content (about 28%) does not facilitate solar cell photoelectric conversion efficiency due to the increase of edge dislocations. Moreover, the effects of different indium contents on InGaN/GaN MQWs solar cells were investigated and was revealed, that the short-circuit current density and photoelectric conversion efficiency are improved with the increase of indium contents. However, they show a noticeable reduction in the indium content of 28%. Furthermore, the optical properties and the behaviour of the microstructure defects were analysed. It was also demonstrated that the number of edge dislocations acted as non-radiation recombination centers increasing rapidly when the indium content reaches 28%, playing a key role in decreasing the active number of photon-generated carriers. As a result, the short-circuit current density and photoelectric conversion efficiency decrease obviously for an indium content of 28%. This work can provide insight into the origin of the degradation of these structures and the improvement of device design with medium-high indium contents. | 2169-3536 |  | 10.1109/ACCESS.2019.2959844 | Open Foundation of Key Laboratory of Auxiliary Chemistry and Technology for Chemical Industry(grant numbers:KFKT2019-14); National Basic Research Program of China (973 Program)(grant numbers:2016YFB0400105,2016YFB0400800); National Natural Science Foundation of China(grant numbers:61901375,21972103); China Postdoctoral Science Foundation(grant numbers:2019M663950XB); Shaanxi University of Science and Technology(grant numbers:2018BJ-36); | https://ieeexplore.ieee.org/stamp/stamp.jsp?arnumber=8933145 | Indium composition;microstructure and performance;InGaN/GaN multiple quantum wells (MQWs);solar cells | Indium;Quantum well devices;Photovoltaic cells;Gallium nitride;Substrates;Current measurement;Standards | current density;edge dislocations;gallium compounds;III-V semiconductors;indium compounds;photoluminescence;semiconductor quantum wells;solar cells;wide band gap semiconductors | edge dislocations;short-circuit current density;photoelectric conversion efficiency;medium-high indium content;indium composition;MQWs solar cells;microstructure defects;photon-generated carriers;multiple quantum wells solar cells;InGaN-GaN |  |  |  | 31 | CCBY | 2019-12-16 |  |  | IEEE | IEEE Journals
Scandium-Based Ohmic Contacts to InAlN/GaN Heterostructures on Silicon | V. S. Charan; S. Vura; R. Muralidharan; S. Raghavan; D. N. Nath | Centre for Nano Science and Engineering (CeNSE), Indian Institute of Science (IISc), Bengaluru, India; Centre for Nano Science and Engineering (CeNSE), Indian Institute of Science (IISc), Bengaluru, India; Centre for Nano Science and Engineering (CeNSE), Indian Institute of Science (IISc), Bengaluru, India; Centre for Nano Science and Engineering (CeNSE), Indian Institute of Science (IISc), Bengaluru, India; Centre for Nano Science and Engineering (CeNSE), Indian Institute of Science (IISc), Bengaluru, India | IEEE Electron Device Letters | 2021-03-24 | 2021 | 42 | 4 | 497 | 500 | We report a novel Sc/Al/Ni/Au metal scheme for Ohmic contacts to InAlN/GaN HEMT structures on silicon. A contact resistance of 0.39 Î©-mm with a low surface roughness of 20Â± 3 nm of the annealed contact has been achieved using this metal scheme. The microstructure of the region under the contacts revealed the formation of ~60 nm deep ScGaN inclusions in the GaN channel layer. A thin (~3-5 nm) non-uniform layer of ScInAlN is observed on top of InAlN barrier. Field-emission is found to be the dominant conduction mechanism. Polarization mismatch arising due to the structural modifications is used to explain the possible mechanism related to Ohmic contact formation. | 1558-0563 |  | 10.1109/LED.2021.3056757 | Science and Engineering Research Board (SERB) Impacting Research Innovation and Technology (IMPRINT)-II; Semi-Conductor Laboratory (SCL)/Indian Space Research Organization (ISRO); Semi-Conductor Laboratory (SCL)/Indian Space Research Organization (ISRO); | https://ieeexplore.ieee.org/stamp/stamp.jsp?arnumber=9345757 | GaN;ohmic contact;surface morphology;ScGaN;ScInAlN | Metals;Gallium nitride;Surface morphology;Ohmic contacts;HEMTs;Annealing;Surface roughness | aluminium;aluminium compounds;annealing;contact resistance;crystal microstructure;gallium compounds;gold;high electron mobility transistors;III-V semiconductors;indium compounds;nickel;ohmic contacts;scandium;scandium compounds;semiconductor heterojunctions;surface roughness;wide band gap semiconductors | polarization mismatch;dominant conduction mechanism;field-emission;thin nonuniform layer;region microstructure;metal scheme;low surface roughness;HEMT structures;structural modifications;channel layer;annealed contact;contact resistance;scandium-based ohmic contacts;size 17.0 nm to 23.0 nm;size 60.0 nm;size 3.0 nm to 5.0 nm;ScGaN;InAlN-GaN;Si;Sc-Al-Ni-Au |  | 3 |  | 30 | IEEE | 2021-02-03 |  |  | IEEE | IEEE Journals
Broadband Fully Integrated GaN Power Amplifier With Embedded Minimum Inductor Bandpass Filter and AMâ€“PM Compensation | G. Nikandish; R. B. Staszewski; A. Zhu | School of Electrical and Electronic Engineering, University College Dublin, Dublin 4, Ireland; School of Electrical and Electronic Engineering, University College Dublin, Dublin 4, Ireland; School of Electrical and Electronic Engineering, University College Dublin, Dublin 4, Ireland | IEEE Solid-State Circuits Letters | 2019-10-21 | 2019 | 2 | 9 | 159 | 162 | In this letter, we present a design technique for broadband linearized fully integrated GaN power amplifiers (PAs). The minimum inductor bandpass filter structure is used as the output matching network to achieve low loss and high out-of-band attenuation. Two parallel transistors with unbalanced gate biases are used to mitigate nonlinearity of their transconductance and input capacitance, and consequently, compensate AM-PM distortion of the PA. A fully integrated GaN PA prototype provides 35.1-38.9-dBm output power and 40%-55% power-added efficiency (PAE) in 2.0-4.0 GHz. For a 64-QAM signal with 8-dB peak-to-average power ratio (PAPR) and 100-MHz bandwidth at 2.4 GHz, average output power of 32.7 dBm and average PAE of 31% are measured with -30.2-dB error vector magnitude (EVM). | 2573-9603 |  | 10.1109/LSSC.2019.2927855 | European Unionâ€™s Horizon 2020 Research and Innovation Program through the Marie Sklodowska-Curie(grant numbers:713567); Science Foundation Ireland(grant numbers:13/RC/2077,16/IA/4449); | https://ieeexplore.ieee.org/stamp/stamp.jsp?arnumber=8758912 | AMâ€“PM;broadband amplifier;fifth generation (5G);GaN;monolithic microwave integrated circuit (MMIC);power amplifier (PA) | Impedance matching;Impedance;Gallium nitride;Bandwidth;Power generation;Inductors;Capacitance | band-pass filters;gallium compounds;III-V semiconductors;inductors;power amplifiers;wide band gap semiconductors;wideband amplifiers | embedded minimum inductor bandpass filter;AM-PM compensation;unbalanced gate biases;broadband fully integrated power amplifier;broadband linearized fully integrated power amplifiers;output matching network;parallel transistors;frequency 2.4 GHz;frequency 2.0 GHz to 4.0 GHz;bandwidth 100 MHz;efficiency 40 percent to 55 percent;efficiency 31 percent;GaN |  | 5 |  | 9 | IEEE | 2019-07-10 |  |  | IEEE | IEEE Journals
Distributed-Model-Based Approach for Electrical and Thermal Analysis of High-Frequency GaN HEMTs | A. G. Avval; S. M. El-Ghazaly | Department of Electrical Engineering, University of Arkansas, Fayetteville, AR, USA; Department of Electrical Engineering, University of Arkansas, Fayetteville, AR, USA | IEEE Access | 2020-08-26 | 2020 | 8 |  | 152333 | 152341 | A fully distributed modeling approach is proposed in this paper that incorporates the wave propagation effects in developing the equivalent circuit and works as a simulation tool for analyzing high-frequency transistors such as GaN high electron mobility devices. The details regarding the device arrangement are discussed and it is explained how the parameter extraction in the proposed modeling approach is developed merely based on the physical structure of the device along with the electrode dimensions and geometry. The governing equations for obtaining the currents and voltages at each time interval and spatial distance are analyzed based on a finite difference time domain method, where an implicit scheme is developed to ensure the unconditional stability of the technique along with reducing the computation time of the developed solution. The obtained results for the current gain and maximum available gain are verified by the measurement results from a 0.1-Î¼m nitrogen-polar oriented GaN HEMT at 0.25-67 GHz frequency range. The results are also generated for wider cases and over higher frequency ranges to show the importance of using a fully distributed modeling technique and demonstrate the convergence of the results. An experiment is also developed regarding the thermal analysis of the high-frequency HEMT device and to discuss the heat transfer phenomenon over the device width and its effects on the distributed modeling approach are analyzed. | 2169-3536 |  | 10.1109/ACCESS.2020.3017470 | National Science Foundation (NSF)(grant numbers:1745143); U.S. Army Research Office(grant numbers:W911NF-20-2-0120); | https://ieeexplore.ieee.org/stamp/stamp.jsp?arnumber=9170491 | Equivalent circuit;finite difference time domain method;GaN HEMT;implicit scheme;parameter extraction;thermal analysis;wave propagation effects | Integrated circuit modeling;Gallium nitride;Electrodes;HEMTs;MODFETs;Logic gates;Equivalent circuits | equivalent circuits;finite difference time-domain analysis;gallium compounds;high electron mobility transistors;III-V semiconductors;microwave field effect transistors;millimetre wave field effect transistors;semiconductor device models;thermal analysis;UHF field effect transistors;wide band gap semiconductors | heat transfer phenomenon;unconditional stability;electrode geometry;nitrogen-polar oriented HEMT;finite difference time domain method;electrode dimensions;physical structure;parameter extraction;high electron mobility devices;high-frequency transistors;equivalent circuit;wave propagation effect;fully distributed modeling approach;high-frequency HEMT device;thermal analysis;fully distributed modeling technique;frequency 0.25 GHz to 67.0 GHz;GaN |  | 2 |  | 37 | CCBY | 2020-08-18 |  |  | IEEE | IEEE Journals
Investigations on Electrical Parameters Degradations of p-GaN HEMTs Under Repetitive UIS Stresses | S. Li; S. Liu; C. Zhang; N. Li; X. Tao; J. Wei; L. Zhang; W. Sun | National ASIC System Engineering Research Center, School of Electronic Science and Engineering, Southeast University, Nanjing, China; National ASIC System Engineering Research Center, School of Electronic Science and Engineering, Southeast University, Nanjing, China; National ASIC System Engineering Research Center, School of Electronic Science and Engineering, Southeast University, Nanjing, China; National ASIC System Engineering Research Center, School of Electronic Science and Engineering, Southeast University, Nanjing, China; National ASIC System Engineering Research Center, School of Electronic Science and Engineering, Southeast University, Nanjing, China; National ASIC System Engineering Research Center, School of Electronic Science and Engineering, Southeast University, Nanjing, China; National ASIC System Engineering Research Center, School of Electronic Science and Engineering, Southeast University, Nanjing, China; National ASIC System Engineering Research Center, School of Electronic Science and Engineering, Southeast University, Nanjing, China | IEEE Journal of Emerging and Selected Topics in Power Electronics | 2021-03-15 | 2021 | 9 | 2 | 2227 | 2234 | Electrical parameters degradations of p-GaN high-electron-mobility transistors (HEMTs) under repetitive unclamped-inductive-switching (UIS) stresses have been investigated in this article. With the help of the TCAD simulations, the experimental frequency-dependent conductance analyses ( G<sub>p</sub>/Ï‰), and the experimental capacitance analyses ( C<sub>ds</sub>), it is demonstrated that the trapping effects near the gate region and in the gate to drain access region dominate the degradations. Due to the extremely high-voltage bias during UIS stresses, the trapping of electrons happens near gate region, resulting in the positive shifts of threshold voltage ( V<sub>th</sub>), the degradations of ON-state resistance, the reductions of the gate leakage current, and the reductions of OFF-state leakage current ( I<sub>dss</sub>). Two experimental methods, the C<sub>ds</sub> analyses and the G<sub>p</sub>/Ï‰ analyses, are introduced to characterize the trapping effects in p-GaN HEMT for the first time. Nonetheless, the large current surging during UIS stresses enhances the impact ionization and leads to the increase in I<sub>dss</sub>. The analyses above have been validated by the TCAD simulation successfully. For switching parameters, such as the voltage rises/falls time, which should be considered when designing power electronic systems, the increase in V<sub>th</sub> induced by the UIS stresses dominates the changes. | 2168-6785 |  | 10.1109/JESTPE.2020.2970786 | National Natural Science Foundation of China(grant numbers:61604038,61674030); Key Research and Development Plan of Jiangsu Province(grant numbers:BE2018082); Fundamental Research Funds for the Central Universities; | https://ieeexplore.ieee.org/stamp/stamp.jsp?arnumber=8977497 | Parameter shifts;p-GaN high-electron-mobility transistor (HEMT);reliability;repetitive unclamped-inductive-switching (UIS) | Stress;Logic gates;HEMTs;MODFETs;Gallium nitride;Degradation;Voltage measurement | gallium compounds;III-V semiconductors;impact ionisation;leakage currents;power electronics;power HEMT;semiconductor device models;semiconductor device reliability;technology CAD (electronics);wide band gap semiconductors | high-voltage bias;threshold voltage;gate leakage current;off-state leakage current;trapping effects;TCAD simulation;switching parameters;power electronic systems;electrical parameters degradations;repetitive UIS stresses;high-electron-mobility transistors;HEMT;repetitive unclamped-inductive-switching stress;drain access region;frequency-dependent conductance analysis;TCAD simulations;capacitance analysis;extremely high-voltage bias;electron trapping;impact ionization;GaN |  | 1 |  | 26 | IEEE | 2020-01-31 |  |  | IEEE | IEEE Journals
Reliability of p-GaN Gate HEMTs in Reverse Conduction | D. Cingu; X. Li; B. Bakeroot; N. Amirifar; K. Geens; K. J. P. Jacobs; M. Zhao; S. You; G. Groeseneken; S. Decoutere | IMEC, Leuven, Belgium; IMEC, Leuven, Belgium; IMEC, Leuven, Belgium; IMEC, Leuven, Belgium; IMEC, Leuven, Belgium; IMEC, Leuven, Belgium; IMEC, Leuven, Belgium; IMEC, Leuven, Belgium; IMEC, Leuven, Belgium; IMEC, Leuven, Belgium | IEEE Transactions on Electron Devices | 2021-01-21 | 2021 | 68 | 2 | 645 | 652 | Synchronous buck converter comprises a low side (LS) and a high side (HS) switch, where the HS switch works in the first quadrant (forward conduction) whereas the LS switch works in the third quadrant (reverse conduction). However, the reliability of the p-GaN gate high electron mobility transistor (HEMT) in reverse conduction is unclear. In this work, a comprehensive evaluation of this conduction mode for 200-V HEMTs was conducted. First, devices were subjected to time-dependent breakdown (TDB) measurements. By comparing different device configurations, the time to failure (TTF) was found to only scale with the number of gate fingers instead of the gate width <inline-formula> <tex-math notation="LaTeX">${W}_{G}$ </tex-math></inline-formula>, proving the critical spots are the intersection of gate fingers over the N implantation isolation. The reverse operation voltage of <inline-formula> <tex-math notation="LaTeX">${V}_{DS}$ </tex-math></inline-formula> for ten years lifetime was extrapolated to be âˆ’5.4 V, corresponding to a failure of 0.01% and 100 gate fingers. Second, the devices were submitted to 200-V <inline-formula> <tex-math notation="LaTeX">${V}_{DS}$ </tex-math></inline-formula> OFF-state stress for 10 s, after which the reverse drain current saw a negligible degradation. Third, the reverse conduction of the HEMTs only showed a very limited deterioration after a long-time bias temperature instability (BTI) stress at <inline-formula> <tex-math notation="LaTeX">${V}_{DS} = - 5.5$ </tex-math></inline-formula> V and <inline-formula> <tex-math notation="LaTeX">${V}_{GS} = 0$ </tex-math></inline-formula> V. This work proves the p-GaN gate HEMTs bear a high reliability in reverse conduction, which can simplify the design of synchronous power system. | 1557-9646 |  | 10.1109/TED.2020.3042134 | Vlaams Agenschap Innoveren en Ondernemen; imec.icon Research Program; | https://ieeexplore.ieee.org/stamp/stamp.jsp?arnumber=9321223 | p-GaN gate high electron mobility transistor (HEMT);reliability;reverse conduction;synchronous conversion | Logic gates;MODFETs;HEMTs;Schottky diodes;Reliability;P-i-n diodes;Gallium nitride | field effect transistor switches;gallium compounds;III-V semiconductors;power convertors;power HEMT;power semiconductor switches;semiconductor device breakdown;semiconductor device measurement;semiconductor device reliability;wide band gap semiconductors | HEMT reliability;gate high electron mobility transistor;synchronous buck converter;time-dependent breakdown measurements;TDB measurements;time to failure;TTF;implantation isolation;long-time bias temperature instability stress;BTI stress;voltage -5.4 V;voltage -5.5 V;voltage 0.0 V;GaN |  |  |  | 30 | IEEE | 2021-01-12 |  |  | IEEE | IEEE Journals
Steep Subthreshold Swing in GaN Negative Capacitance Field-Effect Transistors | W. Song; Y. Li; K. Zhang; X. Zou; J. Wang; Y. Kong; T. Chen; C. Jiang; C. Liu; L. Liao; X. Liu | School of Physics and Technology, Wuhan University, Wuhan, China; School of Physics and Technology, Wuhan University, Wuhan, China; Science and Technology on Monolithic Integrated Circuits and Modules Laboratory, Nanjing Electronic Device Institute, Nanjing, China; Key Laboratory for Micro-/Nano-Optoelectronic Devices of Ministry of Education, School of Physics and Electronics, Hunan University, Changsha, China; School of Physics and Technology, Wuhan University, Wuhan, China; Science and Technology on Monolithic Integrated Circuits and Modules Laboratory, Nanjing Electronic Device Institute, Nanjing, China; Science and Technology on Monolithic Integrated Circuits and Modules Laboratory, Nanjing Electronic Device Institute, Nanjing, China; School of Physics and Technology, Wuhan University, Wuhan, China; School of Physics and Technology, Wuhan University, Wuhan, China; School of Physics and Technology, Wuhan University, Wuhan, China; Key Laboratory for Micro-/Nano-Optoelectronic Devices of Ministry of Education, School of Physics and Electronics, Hunan University, Changsha, China | IEEE Transactions on Electron Devices | 2019-09-20 | 2019 | 66 | 10 | 4148 | 4150 | Due to the Boltzmann distribution of carriers, the subthreshold swing (SS) of traditional metal-oxide- semiconductor field-effect transistors (MOSFETs) is above 60 mV/dec at room temperature. In this article, GaN-based negative capacitance field-effect transistors (NCFETs) were fabricated by introducing HfO<sub>2</sub> /P(VDF-TrFE) stack as the gate dielectric layer. With the voltage amplification effect of the ferroelectric, the GaN NCFETs demonstrate the ultralow SS value of 36.3 mV/dec at room temperature, which also advances the MOSFETs in terms of saturation current (633.4 Î¼A/Î¼m) and ON - OFF ratio (> 10<sup>7</sup>). Therefore, this article demonstrates the feasibility of NCFETs for breaking the Boltzmann limit in III-V semiconductors-based transistors and opens up an avenue for switching electronic devices for portable applications. | 1557-9646 |  | 10.1109/TED.2019.2934181 | National Key Research and Development Program of Ministry of Science and Technology(grant numbers:2018YFB0406603); National Natural Science Foundation of China(grant numbers:61625401,61574101,61704051,51872084,U1632156); Natural Science Foundation of Hunan Province(grant numbers:2017RS3021,2017JJ3033); Chinese Academy of Sciences(grant numbers:XDB30000000); | https://ieeexplore.ieee.org/stamp/stamp.jsp?arnumber=8827597 | AlGaN/GaN HEMT;Boltzmann limit;negative capacitance;subthreshold swing (SS);transistor | Gallium nitride;Logic gates;Dielectrics;Temperature;Capacitance;MOSFET | Boltzmann equation;gallium compounds;III-V semiconductors;MOSFET;wide band gap semiconductors | steep subthreshold swing;MOSFETs;room temperature;gate dielectric layer;III-V semiconductors-based transistors;negative capacitance field-effect transistors;NCFETs;III-V semiconductor-based transistors;traditional metal-oxide-semiconductor field-effect transistors;VDF-TrFE stack;saturation current;Boltzmann limit;switching electronic devices;voltage amplification effect;voltage 36.3 mV;temperature 293.0 K to 298.0 K;voltage 60.0 mV;HfO2-P;GaN |  | 6 |  | 20 | IEEE | 2019-09-09 |  |  | IEEE | IEEE Journals
Sub-60 mV/decade Switching via Hot Electron Transfer in Nanoscale GaN HEMTs | P. Cui; G. Lin; J. Zhang; Y. Zeng | Department of Electrical and Computer Engineering, University of Delaware, Newark, DE, USA; Department of Electrical and Computer Engineering, University of Delaware, Newark, DE, USA; Department of Electrical and Computer Engineering, University of Delaware, Newark, DE, USA; Department of Electrical and Computer Engineering, University of Delaware, Newark, DE, USA | IEEE Electron Device Letters | 2020-07-24 | 2020 | 41 | 8 | 1185 | 1188 | In this letter, a subthreshold swing (SS) of sub-60 mV/dec is for the first time observed in InAlN/GaN high electron mobility transistors (HMETs). With a 40-nm gate length (Lg), an average SS of 30 mV/dec over three orders of magnitude in drain current (Id) and a minimum point-by-point SS of 15 mV/dec are achieved. The transistor body factor (m) of 4.99/6.98 (in forward/reverse sweep) determined from temperature-variation measurements indicates that the sub-60 mV/dec SS characteristic is not attributed to the negative capacitance effect. The negative differential resistance (NDR) of gate current (Ig) is observed and the hot electron transfer from channel to gate is believed to account for the sub-60 mV/dec SS characteristic. It is further confirmed by the fact that, SS decreases as drain-source voltage (Vds) increases and Lg decreases. Due to the increased Vds and decreased Lg, the channel lateral electric field is strengthened, leading to the hot electron formation and thus the enhanced effect of hot electron transfer on the SS. This sub-60 mV/dec SS characteristic in the nanoscale devices shows the great potential of the InAlN/GaN HEMTs to be applied in future logic switches. | 1558-0563 |  | 10.1109/LED.2020.3003337 | NASA International Space Station(grant numbers:80NSSC20M0142); Air Force Office of Scientific Research(grant numbers:FA9550-19-1-0297); | https://ieeexplore.ieee.org/stamp/stamp.jsp?arnumber=9120012 | Subthreshold swing;sub-60 mV/dec;GaN HEMTs;hot electron transfer | Logic gates;HEMTs;MODFETs;Gallium nitride;Temperature measurement;Current measurement;Electric fields | aluminium compounds;gallium compounds;high electron mobility transistors;hot carriers;III-V semiconductors;indium compounds;nanoelectronics;semiconductor device models;wide band gap semiconductors | hot electron transfer;nanoscale HEMTs;subthreshold swing;high electron mobility transistors;transistor body factor;temperature-variation measurements;negative differential resistance;negative capacitance effect;SS characteristic;gate current;drain-source voltage;channel lateral electric field;hot electron formation;nanoscale devices;future logic switches;size 40 nm;InAlN-GaN |  | 3 |  | 18 | IEEE | 2020-06-18 |  |  | IEEE | IEEE Journals
Distinct Failure Modes of AlGaN/GaN HEMTs Under ESD Conditions | B. Shankar; S. Raghavan; M. Shrivastava | Department of Electronic Systems Engineering, Indian Institute of Science, Bangalore, India; Center for Nanoscience and Engineering, Indian Institute of Science, Bangalore, India; Department of Electronic Systems Engineering, Indian Institute of Science, Bangalore, India | IEEE Transactions on Electron Devices | 2020-03-24 | 2020 | 67 | 4 | 1567 | 1574 | This article reports the distinct failure mechanisms and insights on device degradation of AlGaN/GaN high electron mobility transistors (HEMTs) under electrostatic discharge (ESD) stress conditions. The role of device surface, MESA isolation, and gate Schottky junction in defining the degradation type is discovered. Premature breakdown at the MESA Schottky junction and dislocation induced failure in the active region and their consequences on ESD robustness are reported. Physical mechanisms responsible for snapback instability in transmission line pulsing (TLP) characteristics are discussed. Change in device failure from soft to hard with pulsewidth is revealed. Finally, the role of contact resistivity, surface diffusion, and channel electric field and its fringing effect at contacts are analyzed in context to ESD failure of AlGaN/GaN HEMTs. Various stages of device degradation during TLP stress are captured on-the-fly using high-resolution (HR) optical microscopy and high-speed Si charge-coupled device (CCD) detector. Postdevice failure, damaged regions are analyzed using transmission electron microscopy and scanning electron microscopy together with in situ energy-dispersive X-ray spectroscopy to probe details of failure mechanisms involved. Finally, based on the learning from this article, design guidelines for an ESD robust HEMT are proposed. | 1557-9646 |  | 10.1109/TED.2020.2974508 | Department of Science and Technology (DST), Government of India; | https://ieeexplore.ieee.org/stamp/stamp.jsp?arnumber=9027115 | AlGaN/GaN high electron mobility transistor (HEMT);electrostatic discharge (ESD) failure modes;reliability;snapback instability | Electrostatic discharges;HEMTs;MODFETs;Aluminum gallium nitride;Wide band gap semiconductors;Logic gates;Stress | aluminium compounds;failure analysis;gallium compounds;high electron mobility transistors;III-V semiconductors;optical microscopy;scanning electron microscopy;semiconductor device breakdown;semiconductor device models;semiconductor device reliability;transmission electron microscopy;wide band gap semiconductors | electrostatic discharge stress;gate Schottky junction;contact resistivity;ESD failure;TLP stress;high-resolution optical microscopy;charge-coupled device detector;transmission electron microscopy;scanning electron microscopy;ESD robust HEMT;AlGaN-GaN |  | 8 |  | 26 | IEEE | 2020-03-06 |  |  | IEEE | IEEE Journals
Low ON-State Resistance Normally-OFF AlGaN/GaN MIS-HEMTs With Partially Recessed Gate and ZrO<italic>â‚“</italic> Charge Trapping Layer | Y. Cai; Y. Zhang; Y. Liang; I. Z. Mitrovic; H. Wen; W. Liu; C. Zhao | Department of Electrical and Electronic Engineering, Xiâ€™an Jiaotong-Liverpool University, Suzhou, China; Department of Electrical and Electronic Engineering, Xiâ€™an Jiaotong-Liverpool University, Suzhou, China; Department of Electrical and Electronic Engineering, Xiâ€™an Jiaotong-Liverpool University, Suzhou, China; Department of Electrical Engineering and Electronics, University of Liverpool, Liverpool, U.K.; Department of Electrical and Electronic Engineering, Xiâ€™an Jiaotong-Liverpool University, Suzhou, China; Department of Electrical and Electronic Engineering, Xiâ€™an Jiaotong-Liverpool University, Suzhou, China; Department of Electrical and Electronic Engineering, Xiâ€™an Jiaotong-Liverpool University, Suzhou, China | IEEE Transactions on Electron Devices | 2021-08-20 | 2021 | 68 | 9 | 4310 | 4316 | Novel normally-OFF AlGaN/GaN MIS-high electron mobility transistors (HEMTs) with a ZrO<sub>x</sub> charge trapping layer are proposed. The deposition of the ZrO<sub>x</sub> charge trapping layer on the partially recessed AlGaN in conjunction with the Al<sub>2</sub>O<sub>3</sub> gate dielectric has been accomplished. The developed MIS-HEMTs exhibit a threshold voltage of 1.55 Â± 0.4 V and a maximum drain current of 730 Â± 6 mA/mm, while associated low ON-resistance of 7.1 Â± 0.2 Î©Â·mm, for a gate to drain separation of 3 Î¼m. The TCAD simulation results are presented to explore the charge trapping and de-trapping behaviors. Moreover, the devices exhibit a high breakdown voltage. The results indicate the merits of employing ZrO<sub>x</sub> charge trapping layer to realize the normally-OFF GaN devices with low ON-state resistance. | 1557-9646 |  | 10.1109/TED.2021.3100002 | Suzhou Industrial Park Initiative Platform Development for Suzhou Municipal Key Laboratory for New Energy Technology(grant numbers:RR0140); Science and Technology Program of Suzhou(grant numbers:SYG201728,SYG201923); Key Program Special Fund in Xiâ€™an Jiaotong-liverpool University (XJTLU)(grant numbers:KSF-A-05,KSF-A-12,KSF-T-07); XJTLU Research Development Fund(grant numbers:PGRS-13-03-01,PGRS1912003); British Council UK-India Education and Research Initiative (UKIERI)(grant numbers:IND/CONT/G/17-18/18,184-1/2018(IC)); Engineering and Physical Sciences Research Council (EPSRC) Projects UKRI GCRF GIAA(grant numbers:EP/P510981/1); | https://ieeexplore.ieee.org/stamp/stamp.jsp?arnumber=9511633 | AlGaN/GaN;breakdown voltage;MIS-high electron mobility transistors (HEMTs);normally-OFF;ON-resistance;ZrOâ‚“ | Logic gates;MODFETs;HEMTs;Wide band gap semiconductors;Aluminum gallium nitride;Resistance;Electron traps | aluminium compounds;gallium compounds;high electron mobility transistors;III-V semiconductors;MIS devices;semiconductor device breakdown;technology CAD (electronics);wide band gap semiconductors;zirconium compounds | MIS-HEMT;maximum drain current;high breakdown voltage;partially recessed gate;charge trapping layer;gate dielectric;MIS-high electron mobility transistors;charge trapping;TCAD simulation results;AlGaN-GaN;ZrOx;Al2O3 |  | 1 |  | 35 | IEEE | 2021-08-11 |  |  | IEEE | IEEE Journals
Model of Electron Population and Energy Band Diagram of Multiple-Channel GaN Heterostructures | X. Chen; D. Lv; J. Zhang; H. Zhou; Z. Ren; C. Wang; Y. Wu; D. Wang; H. Zhang; Y. Lei; J. Zhang; Y. Hao | Xidian-Wuhu Research Institute, Wuhu, China; Key Laboratory of Wide Bandgap Semiconductor Materials and Devices, School of Microelectronics, Xidian University, Xiâ€™an, China; Xidian-Wuhu Research Institute, Wuhu, China; Key Laboratory of Wide Bandgap Semiconductor Materials and Devices, School of Microelectronics, Xidian University, Xiâ€™an, China; Xidian-Wuhu Research Institute, Wuhu, China; Key Laboratory of Wide Bandgap Semiconductor Materials and Devices, School of Microelectronics, Xidian University, Xiâ€™an, China; Xidian-Wuhu Research Institute, Wuhu, China; Xidian-Wuhu Research Institute, Wuhu, China; Key Laboratory of Wide Bandgap Semiconductor Materials and Devices, School of Microelectronics, Xidian University, Xiâ€™an, China; Xiâ€™an Microelectronic Technology Institute, Xiâ€™an, China; Key Laboratory of Wide Bandgap Semiconductor Materials and Devices, School of Microelectronics, Xidian University, Xiâ€™an, China; Key Laboratory of Wide Bandgap Semiconductor Materials and Devices, School of Microelectronics, Xidian University, Xiâ€™an, China | IEEE Transactions on Electron Devices | 2021-03-24 | 2021 | 68 | 4 | 1557 | 1562 | Multiple-channel GaN heterostructures have been used to improve the device performance of high electron mobility transistors (HEMTs). The object is to achieve highly linear transconductance, low ON-resistance, and large output current. However, the complicated situation of the multiple channels made it difficult to model multiple-channel HEMTs. We report an analytical model of the electron population and the energy band diagram of multiple-channel GaN heterostructures. It is established based on the continuity of electric displacement vector at various interfaces and the electric neutrality of the whole heterostructure. The double-channel, triple-channel, four-channel, and ten-channel heterostructures have been investigated, and the calculation results are compared with the numerical self-consistent SchrÃ¶dinger-Poisson solution to show the feasibility of the model. | 1557-9646 |  | 10.1109/TED.2021.3061965 | National Natural Science Foundation of China(grant numbers:61874080,61974111); China Postdoctoral Science Foundation(grant numbers:2019M663627); Open Fund of Key Laboratory of High Power Microwave(grant numbers:6142605180102); Natural Science Basic Research Plan in Shaanxi Province of China(grant numbers:2019ZDLGY16-02,2018ZDCXL-GY-01-01-02,2017ZDCXL-GY-11-01); Natural Science Basic Research Program of Shaanxi(grant numbers:2020JQ-315); Fundamental Research Funds for the Central Universities(grant numbers:XJS201101); National Postdoctoral Program for Innovative Talents(grant numbers:BX20190263); Foundation of Science and Technology on Monolithic Integrated Circuits and Modules Laboratory(grant numbers:6142803180105); | https://ieeexplore.ieee.org/stamp/stamp.jsp?arnumber=9374558 | GaN heterostructures;high electron mobility transistors (HEMTs);model;multiple-channel | MODFETs;HEMTs;Gallium nitride;Statistics;Sociology;Analytical models;Two dimensional displays | gallium compounds;high electron mobility transistors;III-V semiconductors;semiconductor device models;semiconductor heterojunctions;vectors;wide band gap semiconductors | electric neutrality;electric displacement vector;linear transconductance;multiple-channel heterostructures;multiple-channel HEMT;double-channel;ten-channel heterostructures;double-channel heterostructures;high electron mobility transistors;energy band diagram;electron population;GaN |  | 2 |  | 21 | IEEE | 2021-03-10 |  |  | IEEE | IEEE Journals
Gate Current Transport in Enhancement-Mode <italic>p</italic>-<italic>n</italic> Junction/AlGaN/GaN (PNJ) HEMT | M. Hua; C. Wang; J. Chen; J. Zhao; S. Yang; L. Zhang; Z. Zheng; J. Wei; K. J. Chen | Department of Electrical and Electronic Engineering, Southern University of Science and Technology, Shenzhen, China; Department of Electrical and Electronic Engineering, Southern University of Science and Technology, Shenzhen, China; Department of Electrical and Electronic Engineering, Southern University of Science and Technology, Shenzhen, China; Department of Electrical and Electronic Engineering, Southern University of Science and Technology, Shenzhen, China; Department of Electronic and Computer Engineering, The Hong Kong University of Science and Technology, Hong Kong; Department of Electronic and Computer Engineering, The Hong Kong University of Science and Technology, Hong Kong; Department of Electronic and Computer Engineering, The Hong Kong University of Science and Technology, Hong Kong; Institute of Microelectronics, Peking University, Beijing, China; Department of Electronic and Computer Engineering, The Hong Kong University of Science and Technology, Hong Kong | IEEE Electron Device Letters | 2021-04-26 | 2021 | 42 | 5 | 669 | 672 | In this work, we study the gate leakage mechanisms of E-mode <inline-formula> <tex-math notation="LaTeX">${p}$ </tex-math></inline-formula>-<inline-formula> <tex-math notation="LaTeX">${n}$ </tex-math></inline-formula> junction/AlGaN/GaN (PNJ) high electron mobility transistors (HEMTs), which have been shown to deliver low gate leakage and wide safe operating gate-bias range. The intrinsic gate leakage through the PNJ-gate was found to be limited by the transport of holes through the <inline-formula> <tex-math notation="LaTeX">${p}$ </tex-math></inline-formula>-GaN layer, which occurs via Poole-Frenkel emission and phonon-assisted tunneling in low and high gate bias region, respectively. In addition, lateral leakage current and the role of variable hopping process (VRH) are also discussed. Gate leakage current models based on the revealed mechanisms can quantitatively reproduce the gate-leakage behavior in the entire relevant range of gate biases and temperatures. | 1558-0563 |  | 10.1109/LED.2021.3068296 | National Natural Science Foundation of China(grant numbers:61904078); | https://ieeexplore.ieee.org/stamp/stamp.jsp?arnumber=9383262 | GaN;PNJ-HEMT;gate leakage;mechanism | Logic gates;Gate leakage;Electron traps;Temperature measurement;Junctions;Gallium nitride;Temperature distribution | aluminium compounds;gallium compounds;high electron mobility transistors;hole mobility;hopping conduction;III-V semiconductors;leakage currents;p-n junctions;Poole-Frenkel effect;semiconductor device models;tunnelling;wide band gap semiconductors | HEMT;low gate leakage;wide safe operating gate-bias range;intrinsic gate leakage;PNJ-gate;high gate bias region;lateral leakage current;gate leakage current models;gate biases;gate current transport;gate leakage mechanisms;enhancement-mode p-n junction;high electron mobility transistors;holes transport;Poole-Frenkel emission;phonon-assisted tunneling;variable hopping process;VRH;AlGaN-GaN |  | 2 |  | 32 | IEEE | 2021-03-23 |  |  | IEEE | IEEE Journals
Characterization of an Acetone Detector Based on a Suspended WO<sub>3</sub>-Gate AlGaN/GaN HEMT Integrated With Microheater | J. Sun; R. Sokolovskij; E. Iervolino; F. Santagata; Z. Liu; P. M. Sarro; G. Zhang | Department of Microelectronics, Delft University of Technology, Delft, CD, The Netherlands; Department of Microelectronics, Delft University of Technology, Delft, CD, The Netherlands; USound Shenzhen Office, Shenzhen, China; Shenzhen 3NOD Acousticlink Company, Ltd., Shenzhen, China; Institute of Microelectronic, Tsinghua University, Beijing, China; Department of Microelectronics, Delft University of Technology, Delft, CD, The Netherlands; Department of Microelectronics, Delft University of Technology, Delft, CD, The Netherlands | IEEE Transactions on Electron Devices | 2019-09-20 | 2019 | 66 | 10 | 4373 | 4379 | A suspended AlGaN/GaN high electron mobility transistor (HEMT) sensor with a tungsten trioxide (WO<sub>3</sub>) nanofilm modified gate was microfabricated and characterized for ppm-level acetone gas detection. The sensor featured a suspended circular membrane structure and an integrated microheater to select the optimum working temperature. High working temperature (300Â°C) increased the sensitivity to up to 25.7% and drain current change I<sub>DS</sub> to 0.31 mA for 1000-ppm acetone in dry air. The transient characteristics of the sensor exhibited stable operation and good repeatability at different temperatures. For 1000-ppm acetone concentration, the measured response and recovery times reduced from 148 and 656 to 48 and 320 s as the temperature increased from 210 Â°C to 300 Â°C. The sensitivity to 1000-ppm acetone gas was significantly greater than the sensitivity to ethanol, ammonia, and CO gases, showing low cross-sensitivity. These results demonstrate a promising step toward the realization of an acetone sensor based on the suspended AlGaN/GaN HEMTs. | 1557-9646 |  | 10.1109/TED.2019.2936912 | Beijing Delft Institute of Intelligent Science and Technology; | https://ieeexplore.ieee.org/stamp/stamp.jsp?arnumber=8822592 | Acetone sensor;AlGaN/GaN;gas sensor;high electron mobility transistor (HEMT);WOâ‚ƒ | Temperature measurement;HEMTs;Aluminum gallium nitride;Wide band gap semiconductors;Sensitivity;Temperature sensors;Temperature | aluminium compounds;gallium compounds;gas sensors;heat measurement;high electron mobility transistors;III-V semiconductors;membranes;microfabrication;microsensors;nanofabrication;nanosensors;organic compounds;suspensions;thin film sensors;time measurement;tungsten compounds;wide band gap semiconductors | suspended circular membrane structure;integrated microheater;acetone gas detection;acetone gas sensor;HEMT;high electron mobility transistor sensors;nanofilm modified gate;microfabrication;transient characteristics;time measurement;ethanol;ammonia;current 0.31 mA;temperature 210.0 degC to 300.0 degC;time 148 s;time 656 s;time 48 s;time 320 s;WO3-AlGaN-GaN |  | 6 |  | 42 | IEEE | 2019-09-02 |  |  | IEEE | IEEE Journals
An Accurate Characterization of Capture Time Constants in GaN HEMTs | J. L. Gomes; L. C. Nunes; C. F. GonÃ§alves; J. C. Pedro | DETI, Instituto de TelecomunicaÃ§Ãµes, Universidade de Aveiro, Aveiro, Portugal; DETI, Instituto de TelecomunicaÃ§Ãµes, Universidade de Aveiro, Aveiro, Portugal; DETI, Instituto de TelecomunicaÃ§Ãµes, Universidade de Aveiro, Aveiro, Portugal; DETI, Instituto de TelecomunicaÃ§Ãµes, Universidade de Aveiro, Aveiro, Portugal | IEEE Transactions on Microwave Theory and Techniques | 2019-07-01 | 2019 | 67 | 7 | 2465 | 2474 | This paper provides theoretical and experimental evidence that, contrary to what is a widely reported belief, the capture time constant of GaN high-electron-mobility transistor (HEMTs) deep-level traps is not infinitesimally shorter than the modulation envelope time features of usual excitation signals. Instead, it can have a nonnegligible impact on their power amplification. A specifically conceived test bench, capable of measuring capture time constants at guaranteed invariant thermal dissipation conditions, revealed that the capture process can range from less than a microsecond up to a few tens of milliseconds. Furthermore, a theoretical justification based on the Shockley-Read-Hall statistics is provided to explain this widespread time constants' behavior of deep-level traps. As a practical application example of these findings, the detailed characterization of the capture time constants performed in this paper proved to constitute a valuable tool in understanding the behavior of GaN power amplifiers (PAs) designed for pulsed radar signals. | 1557-9670 |  | 10.1109/TMTT.2019.2921338 | FundaÃ§Ã£o para a CiÃªncia e a Tecnologia(grant numbers:SFRH/BD/135839/2018); | https://ieeexplore.ieee.org/stamp/stamp.jsp?arnumber=8744466 | Deep-level traps;drain-lag;GaN;high-electron-mobility transistor (HEMT);modeling;radar | HEMTs;Gallium nitride;MODFETs;Transient analysis;Electron traps;Radar;Electric potential | gallium compounds;high electron mobility transistors;III-V semiconductors;wide band gap semiconductors | modulation envelope time features;capture time constants;high-electron-mobility transistor deep-level traps;HEMT;guaranteed invariant thermal dissipation conditions;Shockley-Read-Hall statistics;GaN |  | 20 |  | 33 | IEEE | 2019-06-24 |  |  | IEEE | IEEE Journals
MPA-GSH Functionalized AlGaN/GaN High-Electron Mobility Transistor-Based Sensor for Cadmium Ion Detection | A. Nigam; T. N. Bhat; V. S. Bhati; S. B. Dolmanan; S. Tripathy; M. Kumar | Department of Electrical Engineering, Indian Institute of Technology Jodhpur, Jodhpur, India; Agency for Science, Technology and Research, Institute of Materials Research and Engineering, Singapore; Department of Physics, Indian Institute of Technology Jodhpur, Jodhpur, India; Agency for Science, Technology and Research, Institute of Materials Research and Engineering, Singapore; Agency for Science, Technology and Research, Institute of Materials Research and Engineering, Singapore; Department of Electrical Engineering, Indian Institute of Technology Jodhpur, Jodhpur, India | IEEE Sensors Journal | 2019-03-18 | 2019 | 19 | 8 | 2863 | 2870 | This paper demonstrates a novel AlGaN/GaN high-electron mobility transistor (HEMT)-based cadmium ion (Cd<sup>2+</sup>) sensor with mercapto propionic acid (MPA) and glutathione (GSH) functionalization. The sensing response of the sensor was analyzed by detecting Cd<sup>2+</sup> ions at different concentrations. The AlGaN/GaN HEMT sensor exhibits excellent response with the sensitivity of 0.241 Î¼A/ppb, a fast response time of ~ 3 s, and a lower detection limit of 0.255 ppb. The observed lower detection limit is significantly lower than the World Health Organization (WHO) standard recommended limit for Cd<sup>2+</sup> ions in drinking water. Furthermore, the sensor showed good selectivity of Cd<sup>2+</sup> ions toward other heavy metal ions. The results indicate that the binding properties of GSH to Cd and the sensitivity of 2-D electron gas toward the variation of charges at the gate region make the device highly sensitive with rapid detection of Cd<sup>2+</sup> ions. | 1558-1748 |  | 10.1109/JSEN.2019.2891511 | Ministry of Electronics and Information technology; Digital India Corporation; | https://ieeexplore.ieee.org/stamp/stamp.jsp?arnumber=8607983 | MPA;GSH;AlGaN/GaN HEMT;sensing;CdÂ²âº ions | HEMTs;Sensors;Logic gates;Ions;Aluminum gallium nitride;Wide band gap semiconductors | aluminium compounds;cadmium;gallium compounds;gas sensors;high electron mobility transistors;III-V semiconductors;organic compounds;two-dimensional electron gas;wide band gap semiconductors | WHO standard;World Health Organization standard;glutathione functionalization;MPA;mercapto propionic acid;MPA-GSH functionalized high-electron mobility transistor-based sensor;HEMT sensor;2D electron gas;cadmium ion detection;heavy metal ions;AlGaN-GaN;Cd |  | 17 |  | 44 | IEEE | 2019-01-10 |  |  | IEEE | IEEE Journals
Gate Current Reduction and Improved DC/RF Characteristics in GaN-Based MOS-HEMTs Using Thermally Grown TiO<sub>2</sub> as a Dielectric | A. Rawat; V. K. Surana; M. Meer; N. Bhardwaj; S. Ganguly; D. Saha | Department of Electrical Engineering, IIT Bombay, Mumbai, India; Department of Electrical Engineering, IIT Bombay, Mumbai, India; Department of Electrical Engineering, IIT Bombay, Mumbai, India; Department of Electrical Engineering, IIT Bombay, Mumbai, India; Department of Electrical Engineering, IIT Bombay, Mumbai, India; Department of Electrical Engineering, IIT Bombay, Mumbai, India | IEEE Transactions on Electron Devices | 2019-05-15 | 2019 | 66 | 6 | 2557 | 2562 | This paper demonstrates a reduction in the gate leakage current and improvement in transistor characteristics in thermally grown TiO<sub>2</sub>/AlGaN/GaN heterostructure-based metal-oxide-semiconductor highelectron-mobility transistors (MOS-HEMTs). In contrast to the conventional AlGaN/GaN HEMTs, thermionic field emission through gate is not the dominant current transport mechanism for the thermally grown TiO<sub>2</sub>/AlGaN interface. The gate current is greatly affected by the properties of the oxide material and oxide-semiconductor interface in addition to the property of the barrier layer. The MOS-HEMTs with a 3.4-nm-thick TiO<sub>2</sub> gate insulator exhibits a low gate leakage current of 10<sup>-8</sup> Acm<sup>-2</sup>, which leads to superior device performances in terms of saturation drain current, peak transconductance,subthreshold swing, and unity gain frequency of 620 mA/mm, 158 mS/mm, 75 mV/decade, and 7 GHz, respectively, for a 400-nm gate length device. This is further augmented by an increase in ON/OFF ratio to 5 Ã— 10<sup>8</sup> and a large reduction in the subthreshold leakage current by at least two orders of magnitude in comparison to that of a control HEMT. Trap-assisted tunneling (TAT) and Poole-Frenkel (PF) emission are found to be the dominant current mechanisms for gate leakage at high temperatures and moderate electric field. The activation energy of traps in PF emission is found to be 0.49 eV, and the extracted trap energy levels for the TAT are found to be in the range of 1.7-2.2 eV. The reverse bias current is found to saturate at high voltages when the field across the diode also saturates. The transistor characteristics improvement is largely ascribed to an increase in 2-D electron gas (2DEG) density. | 1557-9646 |  | 10.1109/TED.2019.2910608 | Indian Space Research Organization; Department of Science and Technology; Impacting Research Innovation and Technology; | https://ieeexplore.ieee.org/stamp/stamp.jsp?arnumber=8698288 | Direct current/radio frequency (DC/RF);GaN;gate dielectric;metalâ€“oxideâ€“semiconductor high-electron-mobility transi-stor (MOS-HEMT) | Aluminum gallium nitride;Wide band gap semiconductors;Logic gates;HEMTs;MODFETs;Leakage currents;Dielectrics | aluminium compounds;field emission;gallium compounds;high electron mobility transistors;III-V semiconductors;leakage currents;MOSFET;semiconductor growth;semiconductor heterojunctions;thermionic electron emission;titanium compounds;tunnelling;two-dimensional electron gas;wide band gap semiconductors | gate current reduction;dominant current transport mechanism;oxide material;oxide-semiconductor interface;subthreshold swing;dominant current mechanisms;reverse bias current;transistor characteristics improvement;conventional HEMTs;gate length device;2D electron gas density;gate insulator;heterostructure-based metal-oxide-semiconductor highelectron-mobility transistors;thermally grown dielectric;improved DC-RF characteristics;gate leakage current;thermionic field emission;device performances;peak transconductance;saturation drain current;unity gain frequency;subthreshold leakage current;trap-assisted tunneling;Poole-Frenkel emission;activation energy;PF emission;extracted trap energy levels;2DEG density;barrier layer;current 620.0 mA;voltage 75.0 mV;electron volt energy 0.49 eV;frequency 7.0 GHz;electron volt energy 1.7 eV to 2.2 eV;size 3.4 nm;size 400 nm;TiO2-AlGaN-GaN |  | 11 |  | 38 | IEEE | 2019-04-24 |  |  | IEEE | IEEE Journals
Experimental Characterization of Charge Trapping Dynamics in 100-nm AlN/GaN/AlGaN-on-Si HEMTs by Wideband Transient Measurements | A. M. Angelotti; G. P. Gibiino; A. Santarelli; C. Florian | Department of Electrical, Electronic and Information Engineering â€œG. Marconi,â€, University of Bologna, Bologna, Italy; Department of Electrical, Electronic and Information Engineering â€œG. Marconi,â€, University of Bologna, Bologna, Italy; Department of Electrical, Electronic and Information Engineering â€œG. Marconi,â€, University of Bologna, Bologna, Italy; Department of Electrical, Electronic and Information Engineering â€œG. Marconi,â€, University of Bologna, Bologna, Italy | IEEE Transactions on Electron Devices | 2020-07-23 | 2020 | 67 | 8 | 3069 | 3074 | This article deals with the characterization of charge trapping dynamics in a novel 100-nm double-heterojunction AlN/GaN/AlGaN-on-Si radio frequency (RF) HEMT process. In order to study the detrapping mechanisms, we perform the wideband acquisitions of the transient behavior by sweeping the pulsed voltages to cover the entire device operating area. The fast acquisition also enables the characterization of the charge capture behavior, a key aspect for RF performance. From the analysis of the drain current transients, time constants are extracted, showing a fundamental release time constant in the order of 0.1-1 ms, and more than one capture constants, the fastest being in the order of 300 ns. To the best of authors' knowledge, this is the first time that trapping dynamics under large-signal regime are characterized for this type of process. | 1557-9646 |  | 10.1109/TED.2020.3000983 |  | https://ieeexplore.ieee.org/stamp/stamp.jsp?arnumber=9123568 | Charge trapping;gallium nitride on silicon (GaN-on-Si);HEMT;pulsed measurements;transient measurements | Transient analysis;Logic gates;HEMTs;MODFETs;Radio frequency;Pulse measurements;Current measurement | aluminium compounds;elemental semiconductors;gallium compounds;high electron mobility transistors;III-V semiconductors;ohmic contacts;semiconductor device breakdown;semiconductor device measurement;semiconductor heterojunctions;silicon;transient analysis;wide band gap semiconductors | experimental characterization;wideband transient measurements;wideband acquisitions;transient behavior;charge capture behavior;RF performance;drain current transient analysis;device operating area;charge trapping dynamics characterization;double-heterojunction radiofrequency HEMT process;pulsed voltage sweeping;time constant extraction;trapping dynamics;large-signal regime;time 300.0 ns;time 0.1 ms to 1.0 ms;size 100 nm;AlN-GaN-AlGaN-Si |  | 3 |  | 35 | IEEE | 2020-06-23 |  |  | IEEE | IEEE Journals
Polarization Engineering of AlGaN/GaN HEMT With Graded InGaN Sub-Channel for High-Linearity X-Band Applications | S. H. Sohel; A. Xie; E. Beam; H. Xue; T. Razzak; S. Bajaj; Y. Cao; C. Lee; W. Lu; S. Rajan | Electrical and Computer Engineering Department, The Ohio State University, Columbus, OH, USA; Qorvo, Inc., Richardson, TX, USA; Qorvo, Inc., Richardson, TX, USA; Electrical and Computer Engineering Department, The Ohio State University, Columbus, OH, USA; Electrical and Computer Engineering Department, The Ohio State University, Columbus, OH, USA; Electrical and Computer Engineering Department, The Ohio State University, Columbus, OH, USA; Qorvo, Inc., Richardson, TX, USA; Qorvo, Inc., Richardson, TX, USA; Electrical and Computer Engineering Department, The Ohio State University, Columbus, OH, USA; Electrical and Computer Engineering Department, The Ohio State University, Columbus, OH, USA | IEEE Electron Device Letters | 2019-04-02 | 2019 | 40 | 4 | 522 | 525 | We report on the power and linearity performance of metal-organic chemical vapor deposition grown polarization-engineered novel structure that combines the AlGaN/GaN high-electron-mobility transistor with a graded InGaN sub-channel layer. The fabricated transistors with composite two-dimensional(2D) and three-dimensional(3D) electron channels showed nearly flat transconductance and power gain profiles. The maximum f<sub>T</sub> and f<sub>max</sub> values of 18 GHz and 38 GHz were measured for 0.7-Î¼m gate-length transistors. Load-pull measurement at 10 GHz revealed a maximum output power of 2.2 W/mm. Two-tone measurement at 10 GHz showed an excellent OIP3 of 38 dBm for 150-Î¼m device width and a corresponding linearity figure of merit OIP3/P<sub>DC</sub> of 9.7 dB. These results suggest that InGaN-based composite 2D-3D channel transistors could be useful for high-frequency applications requiring high linearity. | 1558-0563 |  | 10.1109/LED.2019.2899100 | Office of Naval Research(grant numbers:N00014-15-1-2363); | https://ieeexplore.ieee.org/stamp/stamp.jsp?arnumber=8641367 | Transistor linearity;graded InGaN channel;composite 2D-3D channel;polarization-graded field-effect transistor;two-tone linearity | HEMTs;Logic gates;Linearity;Aluminum gallium nitride;Wide band gap semiconductors;Transconductance | aluminium compounds;gallium compounds;high electron mobility transistors;III-V semiconductors;indium compounds;microwave transistors;MOCVD;wide band gap semiconductors | polarization engineering;AlGaN/GaN HEMT;high-linearity x-band applications;AlGaN/GaN high-electron-mobility transistor;power gain profiles;load-pull measurement;high-frequency applications;metal-organic chemical vapor deposition grown polarization;InGaN sub-channel layer;composite 2D-3D channel transistors;OIP3;3D electron channels;frequency 18.0 GHz;frequency 10.0 GHz;frequency 38.0 GHz;AlGaN-GaN;InGaN |  | 13 |  | 15 | IEEE | 2019-02-13 |  |  | IEEE | IEEE Journals
Modeling and Simulation of AlGaN/GaN MOS-HEMT for Biosensor Applications | P. Pal; Y. Pratap; M. Gupta; S. Kabra | Depatrment of Instrumentation, Shaheed Rajguru College of Applied Sciences for Women, University of Delhi, New Delhi, India; Depatrment of Instrumentation, Shaheed Rajguru College of Applied Sciences for Women, University of Delhi, New Delhi, India; Department of Electronic Science, Semiconductor Device Research Laboratory, University of Delhi South Campus, New Delhi, India; Depatrment of Instrumentation, Shaheed Rajguru College of Applied Sciences for Women, University of Delhi, New Delhi, India | IEEE Sensors Journal | 2018-12-21 | 2019 | 19 | 2 | 587 | 593 | HEMT technology is being used for development of biosensors. Many floating gate HEMT-based biosensors have been experimentally developed but little work has been reported on modeling of MOSHEMT-based biosensors. Therefore in this paper an analytical model of AlGaN/GaN MOSHEMT-based biosensor has been developed for the first time to detect the biomolecule species, such as protein, streptavidin, ChOx, and uricase by using a dielectric modulation approach. In this paper, the cavity length and the dielectric constant of the MOSHEMT device are optimized to improve the sensitivity of the device. The proposed structure of the MOSHEMT has been simulated on an ATLAS TCAD device simulator and the simulated results show a significant change in drain current, shift in threshold voltage, change in channel potential below the cavity region, and the capacitance on introducing biomolecules in the nanogap cavity. The results of analytical model have been verified and they show good agreement with simulated results. The sensitivity of the device can be enhanced by optimizing the device parameters, such as nanogap cavity length and width, and also by varying the gate length of the device. | 1558-1748 |  | 10.1109/JSEN.2018.2878243 | Science and Engineering Research Board, Department of Science and Technology (SERB-DST), Government of India(grant numbers:ECR/2017/000576); | https://ieeexplore.ieee.org/stamp/stamp.jsp?arnumber=8510798 | Biomolecule;biosensor;2DEG (two dimensional electron gas);MOSHEMT;GAAJLT | Biosensors;Aluminum gallium nitride;Wide band gap semiconductors;Chemical sensors;Logic gates;Capacitive sensors | aluminium compounds;biosensors;gallium compounds;high electron mobility transistors;III-V semiconductors;MOSFET;semiconductor device models;wide band gap semiconductors | dielectric modulation;nanogap cavity length;ATLAS TCAD device simulator;MOSHEMT device;biomolecule species;AlGaN/GaN MOSHEMT-based biosensor;MOSHEMT-based biosensors;floating gate HEMT-based biosensors;HEMT technology;biosensor applications;AlGaN/GaN MOS-HEMT;AlGaN-GaN |  | 20 |  | 36 | IEEE | 2018-10-26 |  |  | IEEE | IEEE Journals
p-Diamond, Si, GaN, and InGaAs TeraFETs | Y. Zhang; M. S. Shur | Department of Electrical, Computer and Systems Engineering, Rensselaer Polytechnic Institute, Troy, NY, USA; Department of Electrical, Computer and Systems Engineering, Rensselaer Polytechnic Institute, Troy, NY, USA | IEEE Transactions on Electron Devices | 2020-10-22 | 2020 | 67 | 11 | 4858 | 4865 | p-Diamond field-effect transistors (FETs) featuring large effective mass, long momentum relaxation time, and high carrier mobility are a superb candidate for plasmonic terahertz (THz) applications. Previous studies have shown that p-diamond plasmonic THz FETs (TeraFETs) could operate in plasmonic resonant mode at a low-frequency window of 200 to <sub>~</sub>600 GHz, thus showing promising potential for beyond 5G sub-THz applications. In this work, we explore the advantages of p-diamond transistors over n-diamond, Si, GaN, and InGaAs TeraFETs and estimate the minimum mobility required for the resonant plasmons. Our numerical simulation shows that the p-diamond TeraFET has a relatively low minimum resonant mobility, and thus could enable resonant detection. The diamond response characteristics can be adjusted by changing operating temperature. A decrease of temperature from 300 to 77 K improves the detection performance of TeraFETs. At both room temperature and 77 K, the p-diamond TeraFET presents a high detection sensitivity in a large dynamic range. When the channel length is reduced to 20 nm, the p-diamond TeraFET exhibits the highest dc response among all types of TeraFETs in a large frequency window. | 1557-9646 |  | 10.1109/TED.2020.3027530 | U.S. Air Force Office of Scientific Research(grant numbers:FA9550-19-1-0355); Army Research Office(grant numbers:W911NF-17-S-0002); Army Research Laboratory under ARL Multi-Scale Multidisciplinary Modeling of Electronic Materials (MSME) Alliance (Project Manager Dr. Meredith Reed); | https://ieeexplore.ieee.org/stamp/stamp.jsp?arnumber=9220798 | DC response;p-diamond;plasma-wave electronics;terahertz field-effect transistor (TeraFET);terahertz (THz) detection | Mathematical model;Diamond;Plasmons;Hydrodynamics;Silicon;Indium gallium arsenide;Gallium nitride | carrier mobility;diamond;elemental semiconductors;field effect transistors;gallium arsenide;III-V semiconductors;indium compounds;plasmonics;plasmons;silicon;submillimetre wave transistors;wide band gap semiconductors | plasmonic terahertz;high carrier mobility;long momentum relaxation time;effective mass;p-Diamond field-effect transistors;diamond response characteristics;resonant detection;relatively low minimum resonant mobility;p-diamond TeraFET;resonant plasmons;InGaAs TeraFETs;n-diamond;low-frequency window;plasmonic resonant mode;p-diamond plasmonic THz FETs;size 20.0 nm;temperature 77.0 K to 300.0 K;frequency 200 GHz to 600 GHz;Si;GaN;InGaAs |  | 4 |  | 60 | IEEE | 2020-10-12 |  |  | IEEE | IEEE Journals
On the Channel Hot-Electronâ€™s Interaction With C-Doped GaN Buffer and Resultant Gate Degradation in AlGaN/GaN HEMTs | R. R. Chaudhuri; V. Joshi; S. D. Gupta; M. Shrivastava | Department of Electronic Systems Engineering, Indian Institute of Science, Bengaluru, India; Department of Electronic Systems Engineering, Indian Institute of Science, Bengaluru, India; Department of Electronic Systems Engineering, Indian Institute of Science, Bengaluru, India; Department of Electronic Systems Engineering, Indian Institute of Science, Bengaluru, India | IEEE Transactions on Electron Devices | 2021-09-22 | 2021 | 68 | 10 | 4869 | 4876 | In this work, we report a critical semi- ON-state drain stress voltage above which the gate current increases significantly and degrades permanently in AlGaN/GaN high electron mobility transistors (HEMTs). The observed critical voltage was found to be channel field-dependent by analyzing devices with different field plate lengths and passivation thicknesses, along with different gateâ€“drain distances. Besides field dependence, the critical voltage was found to be carrier energy dependent by comparing the performance of devices subjected to semi- ON-state stress with devices under OFF-state stress. Experimentation on HEMTs with different buffer carbon doping variations revealed the degradation phenomenon to be a function of carbon doping in the GaN buffer. Furthermore, detailed electric field and electron temperature analysis revealed the drain edge to be a hot spot in accelerating interaction of hot electrons with traps in the GaN buffer leading to gate current degradation. A mechanism based on hot electronâ€“buffer trap interaction-induced thermoelastic stress buildup and subsequent defect formation in the GaN buffer is proposed to explain the observed performance degradations. Observations such as a significant rise in channel temperature and accumulation of mechanical stress in the GaN buffer validate the proposed mechanism. Finally, the processes responsible for degradation lead to catastrophic failure of the device for longer stress times by the formation of cracks and pits in the GaN buffer, as validated by the postfailure field emission scanning electron microscopy (FESEM) analysis. | 1557-9646 |  | 10.1109/TED.2021.3102469 | Department of Science and Technology, Government of India, through the Technology Systems Development Programmeâ€™s (TSDP)(grant numbers:DST/TSG/AMT/2015/294); | https://ieeexplore.ieee.org/stamp/stamp.jsp?arnumber=9512377 | AlGaN/GaN high electron mobility transistors (HEMTs);buffer traps;critical voltage;device design;electroluminescence (EL);gate leakage;hot electron;reliability | Stress;Degradation;MODFETs;HEMTs;Logic gates;Gate leakage;Performance evaluation | aluminium compounds;carbon;electron traps;failure analysis;field emission scanning electron microscopy;gallium compounds;high electron mobility transistors;hot carriers;III-V semiconductors;passivation;semiconductor device breakdown;semiconductor device reliability;semiconductor doping;wide band gap semiconductors | field emission scanning electron microscopy analysis;channel hot-electron;C-doped GaN buffer;gate degradation;channel field-dependent;field plate lengths;electron temperature analysis;hot electrons;gate current degradation;hot electron-buffer trap interaction-induced thermoelastic stress buildup;buffer carbon doping variations;high electron mobility transistors;HEMT;FESEM analysis;AlGaN-GaN;C-GaN |  |  |  | 31 | IEEE | 2021-08-12 |  |  | IEEE | IEEE Journals
High-Brightness InGaN/GaN Micro-LEDs With Secondary Peak Effect for Displays | Y. Liu; K. Zhang; B. -R. Hyun; H. S. Kwok; Z. Liu | Department of Electrical and Computer Engineering, The Hong Kong University of Science and Technology, Hong Kong; Department of Electrical and Computer Engineering, The Hong Kong University of Science and Technology, Hong Kong; Department of Electrical and Electronic Engineering, Southern University of Science and Technology, Shenzhen, China; Department of Electrical and Computer Engineering, The Hong Kong University of Science and Technology, Hong Kong; Department of Electrical and Electronic Engineering, Southern University of Science and Technology, Shenzhen, China | IEEE Electron Device Letters | 2020-08-26 | 2020 | 41 | 9 | 1380 | 1383 | The green InGaN/GaN micro light-emitting diode (Micro-LED) is a significant component in micro-display whereas lack of size dependence and high injected current analysis. In this letter, different size Micro-LEDs were fabricated and the electro-optical characteristics were measured. The size-dependence phenomenon for EQE â€œefficiency droopâ€, luminous flux and brightness were observed and discussed. All sizes Micro-LEDs exhibited an extremely high brightness as 37.5k and 67.6k nits at 1 A/cm<sup>2</sup>, 2.89M and 3.81M nits at 300 A/cm<sup>2</sup> for 25 and <inline-formula> <tex-math notation="LaTeX">$200~\mu \text{m}$ </tex-math></inline-formula> respectively. In addition, the elevating current densities from 160 to 6400 A/cm<sup>2</sup> were injected into <inline-formula> <tex-math notation="LaTeX">$25~\mu \text{m}$ </tex-math></inline-formula> Micro-LED and the electroluminescence (EL) spectra transformation of different current densities were depicted. The green to blue shift and secondary peak effect, which promise an opportunity to modulate the emission wavelength for higher quality and lower the barrier of mass transfer technology, were observed and analyzed through the spectra. | 1558-0563 |  | 10.1109/LED.2020.3014435 | Guangdong Science and Technology Funding (Project Name: High Speed Visible Light Communications based on RGB Micro-LED Arrays)(grant numbers:2017B010114002); Shenzhen Science and Technology Program(grant numbers:KQTD20170810110313773); Shenzhen Technology Research Project (Project Name: Visual Interaction based on VR/AR + Micro-LED Large Screen)(grant numbers:JSGG20180508152033073); High-levelUniversity Fund(grant numbers:G02236005); | https://ieeexplore.ieee.org/stamp/stamp.jsp?arnumber=9159679 | High-brightness;green Micro-LEDs;blue shift;secondary peak effect | Current density;Brightness;Light emitting diodes;Radiative recombination;Object recognition;Performance evaluation;Passivation | brightness;current density;electroluminescence;gallium compounds;III-V semiconductors;indium compounds;light emitting diodes;microdisplays;optical variables measurement;spectral line shift;wide band gap semiconductors | electro-optical characteristic measurement;mass transfer technology;green-blue shift;electroluminescence spectra;high-brightness indium gallium nitride-gallium nitride micro-LED;high injected current analysis;secondary peak effect;elevating current densities;luminous flux;size-dependence phenomenon;InGaN-GaN |  | 16 |  | 26 | IEEE | 2020-08-05 |  |  | IEEE | IEEE Journals
Origins of Inhomogeneous Light Emission From GaN-Based Flip-Chip Green Micro-LEDs | W. Guo; C. Su; H. Lu; Z. Peng; Z. Ke; Y. Lu; T. Wu; Y. Lin; Z. Chen | Department of Electronic Science, Fujian Engineering Research Center for Solid- State Lighting, Collaborative Innovation Center for Optoelectronic Semiconductors and Efficient Devices, Xiamen University, Xiamen, China; Department of Electronic Science, Fujian Engineering Research Center for Solid- State Lighting, Collaborative Innovation Center for Optoelectronic Semiconductors and Efficient Devices, Xiamen University, Xiamen, China; Department of Electronic Science, Fujian Engineering Research Center for Solid- State Lighting, Collaborative Innovation Center for Optoelectronic Semiconductors and Efficient Devices, Xiamen University, Xiamen, China; Department of Electronic Science, Fujian Engineering Research Center for Solid- State Lighting, Collaborative Innovation Center for Optoelectronic Semiconductors and Efficient Devices, Xiamen University, Xiamen, China; Xiamen Changelight Co., Ltd., Xiamen, China; Department of Electronic Science, Fujian Engineering Research Center for Solid- State Lighting, Collaborative Innovation Center for Optoelectronic Semiconductors and Efficient Devices, Xiamen University, Xiamen, China; Department of Electronic Science, Fujian Engineering Research Center for Solid- State Lighting, Collaborative Innovation Center for Optoelectronic Semiconductors and Efficient Devices, Xiamen University, Xiamen, China; Department of Electronic Science, Fujian Engineering Research Center for Solid- State Lighting, Collaborative Innovation Center for Optoelectronic Semiconductors and Efficient Devices, Xiamen University, Xiamen, China; Department of Electronic Science, Fujian Engineering Research Center for Solid- State Lighting, Collaborative Innovation Center for Optoelectronic Semiconductors and Efficient Devices, Xiamen University, Xiamen, China | IEEE Electron Device Letters | 2019-06-26 | 2019 | 40 | 7 | 1132 | 1135 | Spatially resolved electroluminescence emitted through the sapphire substrate of GaN-based flip-chip green microscale light-emitting diodes with 20 Ã— 20 Î¼m<sup>2</sup> mesas has been collected via microscopic hyperspectral imaging. The current crowding is identified in the central region of the mesa, corresponding to the position of the p-pad. The bright-spot emissions at the edges of the mesa originate from localized potential energy valleys. This letter suggests that the comprehensive information about current crowding and the distribution of the light emission across the mesa of microscale light-emitting diode can be obtained by capturing spatially resolved light emission from the side of the transparent substrate. | 1558-0563 |  | 10.1109/LED.2019.2915023 | National Natural Science Foundation of China(grant numbers:11604285,51605404); Fujian Provincial Department of Science and Technology(grant numbers:2018H6022); Natural Science Foundation of Fujian Province(grant numbers:2018J01103); Technological Innovation Project of the Economic and Information Commission of Fujian Province; Strait Postdoctoral Foundation of Fujian Province; | https://ieeexplore.ieee.org/stamp/stamp.jsp?arnumber=8706958 | Micro-LEDs;current crowding;spatially resolved electroluminescence | Current density;Proximity effects;Light emitting diodes;Indium tin oxide;Flip-chip devices;Substrates;Nonhomogeneous media | electroluminescence;flip-chip devices;gallium compounds;III-V semiconductors;integrated circuits;light emitting diodes;nitrogen compounds;wide band gap semiconductors | current crowding;mesa;bright-spot emissions;microscale light-emitting diode;inhomogeneous light emission;gallium nitride-based flip-chip green microLED;sapphire substrate;gallium nitride-based flip-chip green microscale light-emitting diodes;microscopic hyperspectral imaging;localized potential energy valleys;transparent substrate;GaN |  | 2 |  | 19 | IEEE | 2019-05-06 |  |  | IEEE | IEEE Journals
Reduced Contact Resistance in GaN Using Selective Area Si Ion Implantation | J. C. Gallagher; T. J. Anderson; A. D. Koehler; G. M. Foster; A. G. Jacobs; B. N. Feigelson; M. A. Mastro; J. K. Hite; K. D. Hobart; F. J. Kub | High Power Electrons Branch, U.S. Naval Research Laboratory, Washington, DC, USA; High Power Electrons Branch, U.S. Naval Research Laboratory, Washington, DC, USA; High Power Electrons Branch, U.S. Naval Research Laboratory, Washington, DC, USA; High Power Electrons Branch, U.S. Naval Research Laboratory, Washington, DC, USA; High Power Electrons Branch, U.S. Naval Research Laboratory, Washington, DC, USA; High Power Electrons Branch, U.S. Naval Research Laboratory, Washington, DC, USA; High Power Electrons Branch, U.S. Naval Research Laboratory, Washington, DC, USA; High Power Electrons Branch, U.S. Naval Research Laboratory, Washington, DC, USA; High Power Electrons Branch, U.S. Naval Research Laboratory, Washington, DC, USA; High Power Electrons Branch, U.S. Naval Research Laboratory, Washington, DC, USA | IEEE Transactions on Semiconductor Manufacturing | 2019-11-01 | 2019 | 32 | 4 | 478 | 482 | We report selective area n-type doping using ion implantation of Si into semi-insulating, C-doped GaN samples activated using both conventional rapid thermal annealing (RTA) and 30 atm N<sub>2</sub> overpressure annealing. Implanted regions were tested for Si activation using Circular Transmission Line Measurements (CTLM), while linear and circular photoconductive switches (PCSS) in the unimplanted regions were used as a test vehicle to separate implanted Si dopant activation from leakage paths generated by N vacancy formation due to damage and decomposition during annealing. We observed that at an optimal temperature around 1060 Â°C, a low contact resistivity of 1 Ã— 10<sup>-6</sup> Î©-cm<sup>2</sup> was obtained while preserving the breakdown of the unimplanted regions. | 1558-2345 |  | 10.1109/TSM.2019.2932272 | Office of Naval Research; | https://ieeexplore.ieee.org/stamp/stamp.jsp?arnumber=8782566 | GaN;Si;PCSS;ion activation;SMRTA | Annealing;Silicon;Gallium nitride;Temperature measurement;Nitrogen;Ion implantation | carbon;contact resistance;decomposition;elemental semiconductors;gallium compounds;III-V semiconductors;ion implantation;photoconducting switches;rapid thermal annealing;semiconductor doping;semiconductor growth;semiconductor thin films;silicon;vacancies (crystal);wide band gap semiconductors | semiconductor thin films;linear photoconductive switch;decomposition;N vacancy formation;N2 overpressure annealing;selective area Si ion implantation;reduced contact resistance;implanted Si dopant activation;circular photoconductive switch;circular transmission line measurements;rapid thermal annealing;selective area n-type doping;GaN:C,Si |  | 1 |  | 25 | IEEE | 2019-07-31 |  |  | IEEE | IEEE Journals
On the Optimization of a Class-E Power Amplifier With GaN HEMTs at Megahertz Operation | K. N. Surakitbovorn; J. M. Rivas-Davila | Department of Electrical Engineering, Stanford University, Stanford, CA, USA; Department of Electrical Engineering, Stanford University, Stanford, CA, USA | IEEE Transactions on Power Electronics | 2020-01-10 | 2020 | 35 | 4 | 4009 | 4023 | Class-E power amplifiers have regained academic interest over the past decades due to the introduction of new high-performance wide-bandgap semiconductor devices and the increasing demand for high-efficiency power amplifiers. While these power devices, notably GaN HEMTs, have exceptional performance at megahertz operation, they also display an additional loss component due to C<sub>oss</sub> at this frequency. Unfortunately, the dependence of this loss term on the peak voltage and the device size is the opposite of that of the conduction loss. In this article, we mathematically analyze the operation of a Class-E amplifier to find the optimal input voltage and device sizing where the sum of these two losses is minimized. From this analysis, we have found that the common design approach of maximizing device voltage rating and area to get the best efficiency no longer holds for some operating conditions. Furthermore, we examine the constraints that dictate when this optimization equations can and cannot be used, as well as propose a distributed loss model for the C<sub>oss</sub> loss based on a generalized Steinmetz equation (GSE) to allow this new loss term to be easily simulated. To verify our mathematical analysis and to demonstrate the applications of the proposed GSE-based C<sub>oss</sub> loss model, two design examples are provided. They consist of a choke-input Class-E amplifier at 10 MHz and a variable-resistance Class-E amplifier at 40.68 MHz. The experimental results on these two design examples show good agreements with our analysis. | 1941-0107 |  | 10.1109/TPEL.2019.2939549 |  | https://ieeexplore.ieee.org/stamp/stamp.jsp?arnumber=8825515 | Coss loss;GaN HEMTs;power amplifiers;radio frequency;semiconductor device modeling | Mathematical model;Optimization;Gallium nitride;Capacitance;Switches;HEMTs;MODFETs | circuit optimisation;gallium compounds;III-V semiconductors;losses;mathematical analysis;minimisation;network synthesis;radiofrequency power amplifiers;wide band gap semiconductors | choke-input class-E amplifier;GSE-based Coss loss model;mathematical analysis;GSE;generalized Steinmetz equation;device voltage rating maximization;design approach;loss component;variable-resistance class-E amplifier;HEMTs;class-E power amplifier optimization;distributed loss model;optimization equations;optimal input voltage;conduction loss;device size;peak voltage;loss term;power devices;high-efficiency power amplifiers;high-performance wide-bandgap semiconductor devices;megahertz operation;frequency 10.0 MHz;frequency 40.68 MHz;GaN |  | 6 |  | 50 | IEEE | 2019-09-05 |  |  | IEEE | IEEE Journals
A Parametric Technique for Trap Characterization in AlGaN/GaN HEMTs | S. J. Duffy; B. Benbakhti; W. Zhang; K. Ahmeda; K. Kalna; M. Boucherta; M. Mattalah; H. O. Chahdi; N. E. Bourzgui; A. Soltani | Department of Electronics and Electrical Engineering, Liverpool John Moores University, Liverpool, U.K; Department of Electronics and Electrical Engineering, Liverpool John Moores University, Liverpool, U.K; Department of Electronics and Electrical Engineering, Liverpool John Moores University, Liverpool, U.K; Cardiff School of Technologies, Cardiff Metropolitan University, Cardiff, U.K; Nanoelectronic Devices Computational Group, College of Engineering, Swansea University, Swansea, U.K; Institute of Electronics, Microelectronics and Nanotechnology, UniversitÃ© de Lille 1, Villeneuve dâ€™Ascq, France; DÃ©partement de Physique, UniversitÃ© Saad Dahleb, Blida, Algeria; Institute of Electronics, Microelectronics and Nanotechnology, UniversitÃ© de Lille 1, Villeneuve dâ€™Ascq, France; Institute of Electronics, Microelectronics and Nanotechnology, UniversitÃ© de Lille 1, Villeneuve dâ€™Ascq, France; Institute of Electronics, Microelectronics and Nanotechnology, UniversitÃ© de Lille 1, Villeneuve dâ€™Ascq, France | IEEE Transactions on Electron Devices | 2020-04-22 | 2020 | 67 | 5 | 1924 | 1930 | A new parametric and cost-effective technique is developed to decouple the mechanisms behind current degradation in AlGaN/GaN high-electron mobility transistors (HEMTs) under a normal device operation: self-heating and charge trapping. Our unique approach investigates charge trapping using both source (IS) and drain (ID) transient currents for the first time. Two types of charge-trapping mechanisms are identified: 1) bulk charge trapping occurring on a timescale of less than 1 ms and 2) surface charge trapping with a time constant larger than a millisecond. Through monitoring the difference between IS and ID, a bulk charge-trapping time constant is found to be independent of both drain (V<sub>DS</sub>) and gate (V<sub>GS</sub>) biases. Surface charge trapping is found to have a much greater impact on slow degradation than bulk trapping and self-heating. At a short timescale (<; 1 ms), the RF performance is mainly restricted by both bulk charge-trapping and self-heating effects. However, at a longer time (>1 ms), the dynamic ON-resistance degradation is predominantly limited by surface charge trapping. | 1557-9646 |  | 10.1109/TED.2020.2980329 | Liverpool John Moores University; | https://ieeexplore.ieee.org/stamp/stamp.jsp?arnumber=9061156 | AlGaN/GaN high-electron mobility transistors (HEMTs);charge trapping;self-heating effects;transient currents | HEMTs;MODFETs;Logic gates;Aluminum gallium nitride;Wide band gap semiconductors;Degradation;Transient analysis | aluminium compounds;electron traps;gallium compounds;high electron mobility transistors;III-V semiconductors;semiconductor device models;surface charging;wide band gap semiconductors | bulk charge-trapping time constant;high-electron mobility transistors;HEMT;parametric cost-effective technique;trap characterization;parametric technique;self-heating effects;surface charge trapping;charge-trapping mechanisms;current degradation;AlGaN-GaN |  | 4 |  | 34 | IEEE | 2020-04-08 |  |  | IEEE | IEEE Journals
Ammonia Sensing Characteristics of a Platinum (Pt) Hybrid Structure/GaN-Based Schottky Diode | C. -H. Chang; W. -C. Chen; J. -S. Niu; B. -Y. Ke; S. -Y. Cheng; K. -W. Lin; W. -C. Liu | Department of Electrical Engineering, Institute of Microelectronics, National Cheng Kung University, Tainan, Taiwan; Department of Electrical Engineering, Institute of Microelectronics, National Cheng Kung University, Tainan, Taiwan; Department of Electrical Engineering, Institute of Microelectronics, National Cheng Kung University, Tainan, Taiwan; Department of Electrical Engineering, Institute of Microelectronics, National Cheng Kung University, Tainan, Taiwan; Department of Electronic Engineering, National Ilan University, Yilan City, Taiwan; Department of Computer Science and Information Engineering, Chaoyang University of Technology, Taichung, Taiwan; Department of Electrical Engineering, Institute of Microelectronics, National Cheng Kung University, Tainan, Taiwan | IEEE Transactions on Electron Devices | 2019-12-30 | 2020 | 67 | 1 | 296 | 303 | A hybrid structure of platinum nanoparticles (Pt NPs) and a Pt thin film are employed to fabricate a new Pt NP/Pt thin film/GaN-based Schottky diode-type ammonia sensor. Pt NPs are formed by a drop coating and UV illumination approach. The increased surface-area-to-volume ratio and â€œspilloverâ€ effect of Pt NPs are beneficial in ammonia sensing. Due to the synergistic catalytic activity of Pt NPs and Pt thin film, the studied device shows good ammonia sensing properties, including a high sensing response of 522.1 under 1000-ppm NH<sub>3</sub>/air gas at 473 K and an extremely low detecting level of 0.4-ppm NH<sub>3</sub>/air. A thermodynamic analysis is employed to study the related ammonia sensing mechanism. Furthermore, a Kalman filter and the related algorithm are introduced to effectively reduce the redundant data without affecting the original sensing results. Based on the good performance and advantages of a relatively simple structure and easy fabrication, the studied device is promising for ammonia sensing and wireless transmission applications. | 1557-9646 |  | 10.1109/TED.2019.2953703 | Ministry of Science and Technology of the People's Republic of China(grant numbers:MOST 108-221-E-006-045); Chaoyang University of Technology; Ministry of Education of the People's Republic of China; | https://ieeexplore.ieee.org/stamp/stamp.jsp?arnumber=8928961 | Ammonia sensing;GaN;heterostructure;platinum nanoparticle (Pt NP);sensing response;thermodynamic analysis;UV illumination | Hydrogen;Metals;Performance evaluation;Gallium nitride;Temperature sensors;Schottky diodes | ammonia;catalysis;catalysts;chemical sensors;coatings;gallium compounds;III-V semiconductors;Kalman filters;nanofabrication;nanoparticles;nanosensors;platinum;thermodynamics;thin film sensors;wide band gap semiconductors | nanoparticles;NP;drop coating;surface-area-to-volume ratio;synergistic catalytic activity;Schottky diode-type ammonia sensor;UV illumination approach;spillover effect;thermodynamic analysis;Kalman filter;wireless transmission applications;temperature 473.0 K;NH3;Pt-GaN |  | 6 |  | 40 | IEEE | 2019-12-09 |  |  | IEEE | IEEE Journals
6.2 W/Mm and Record 33.8% PAE at 94 GHz From N-Polar GaN Deep Recess MIS-HEMTs With ALD Ru Gates | W. Liu; B. Romanczyk; M. Guidry; N. Hatui; C. Wurm; W. Li; P. Shrestha; X. Zheng; S. Keller; U. K. Mishra | Department of Electrical and Computer Engineering, University of California, Santa Barbara, CA, USA; Department of Electrical and Computer Engineering, University of California, Santa Barbara, CA, USA; Department of Electrical and Computer Engineering, University of California, Santa Barbara, CA, USA; Department of Electrical and Computer Engineering, University of California, Santa Barbara, CA, USA; Department of Electrical and Computer Engineering, University of California, Santa Barbara, CA, USA; Department of Electrical and Computer Engineering, University of California, Santa Barbara, CA, USA; Department of Electrical and Computer Engineering, University of California, Santa Barbara, CA, USA; Department of Electrical and Computer Engineering, University of California, Santa Barbara, CA, USA; Department of Electrical and Computer Engineering, University of California, Santa Barbara, CA, USA; Department of Electrical and Computer Engineering, University of California, Santa Barbara, CA, USA | IEEE Microwave and Wireless Components Letters | 2021-06-08 | 2021 | 31 | 6 | 748 | 751 | This letter reports on the W-band power performance of N-polar GaN deep recess MIS-high electron mobility transistors (HEMTs) using a new atomic layer deposition (ALD) ruthenium (Ru) gate metallization process. The deep recess structure is utilized to control the DC-RF dispersion and increase the conductivity in the access regions. The ALD Ru effectively fills the narrow T-gate stems aiding realization of shorter gate lengths with lower gate resistance than in prior work. In this work, the gate length was scaled down to 48 nm, resulting in the demonstration of a record high 8.1-dB linear transducer gain measured at 94 GHz by load pull. This increased gain has enabled a record 33.8% power-added efficiency (PAE) with an associated output power density ( P<sub>O</sub>) of 6.2 W/mm. | 1558-1764 |  | 10.1109/LMWC.2021.3067228 | Office of Naval Research (ONR, Dr. Paul Maki); Defense Advanced Research Projects Agency (DARPA, Dr. Young-Kai Chen); UCSB HFM Lab supported by ONR (Dr. Paul Maki) and ARO (Dr. James Harvey) DoD DURIP Grants; UCSB Nanofabrication Facility, an Open Access Laboratory; | https://ieeexplore.ieee.org/stamp/stamp.jsp?arnumber=9381279 | Efficiency;GaN;high electron mobility transistor (HEMT);N-polar;power amplifiers;W-band | Gallium nitride;Logic gates;Gain;Power generation;HEMTs;Electrical resistance measurement;Density measurement | atomic layer deposition;gallium compounds;high electron mobility transistors;III-V semiconductors;metallisation;millimetre wave transistors;MIS devices;ruthenium;wide band gap semiconductors | PAE;W-band power performance;atomic layer deposition ruthenium gate metallization process;deep recess structure;DC-RF dispersion;gate resistance;linear transducer gain;power-added efficiency;narrow T-gate stems;deep recess MIS-high electron mobility transistors;deep recess MIS-HEMT;power density;ALD ruthenium gates;size 48.0 nm;frequency 94.0 GHz;gain 8.1 dB;efficiency 33.8 percent;Ru;GaN |  | 5 |  | 17 | IEEE | 2021-03-18 |  |  | IEEE | IEEE Journals
The Safe Operating Area of AlGaN/GaN-Based Sensor | H. Zhang; S. Yang; K. Sheng | College of Electrical Engineering, Zhejiang University, Hangzhou, China; College of Electrical Engineering, Zhejiang University, Hangzhou, China; College of Electrical Engineering, Zhejiang University, Hangzhou, China | IEEE Sensors Journal | 2021-02-04 | 2021 | 21 | 5 | 6241 | 6247 | The concept of SOA (Safe Operating Area) of the AlGaN/GaN based sensor is proposed in this article. The limiting factors which define the SOA for different sensor structures are different. Two widely used sensor structures, pH sensor designed for pH measurement and BioFET sensor designed for biological detection applications are considered for the SOA analysis in this paper. The SOA of the pH sensor is limited by the potential barrier at the AlGaN/solution interface in gate area and the reliability of the passivation. The SOA of the BioFET is limited by the oxidation and reduction potentials of the gate metal. Since the gate metal is exposed to the solution and is tend to be corroded in the electric field, the SOA of the BioFET is much smaller than the pH sensor. Moreover, a failure model of the sensor passivation is also proposed in this article. Finally, the SOA is taken into consideration in the design of sensors in both separate functional sensor and sensor integrated with the readout circuit. The method to identify the global optimal quiescent operating point considering the limit of the SOA which can achieve the highest sensitivity is also proposed in this paper. | 1558-1748 |  | 10.1109/JSEN.2020.3040802 | National Natural Science Foundation of China(grant numbers:52077200,51807175); Zhejiang Natural Science Outstanding Young Scholar Foundation(grant numbers:LR21E070001); Ningbo Innovation 2025 Major Project(grant numbers:2018B10101); | https://ieeexplore.ieee.org/stamp/stamp.jsp?arnumber=9272377 | Safe operating area (SOA);AlGaN/GaN sensor;passivation;SCLC;integrated circuit;current sensitivity | Sensors;Passivation;Wide band gap semiconductors;Aluminum gallium nitride;Electrodes;Logic gates;Biosensors | aluminium compounds;biological techniques;chemical sensors;failure analysis;field effect transistors;gallium compounds;III-V semiconductors;oxidation;passivation;pH measurement;readout electronics;reliability;wide band gap semiconductors | BioFET;gate metal;pH measurement;SOA analysis;safe operating area analysis;functional sensor passivation;pH sensor structures;oxidation;readout circuit;biological detection applications;reliability;AlGaN-GaN |  |  |  | 29 | IEEE | 2020-11-26 |  |  | IEEE | IEEE Journals
Correlation Between Anode Area and Sensitivity for the TiN/GaN Schottky Barrier Diode Temperature Sensor | X. Li; T. Pu; X. Li; L. Li; J. Ao | Institute of Technology and Science, Tokushima University, Tokushima, Japan; Institute of Technology and Science, Tokushima University, Tokushima, Japan; State Key Laboratory of Information Photonics and Optical Communications, Institute of Information Photonics and Optical Communications, Beijing University of Posts and Telecommunications (BUPT), Beijing, China; School of Electronics and Information Technology, Sun Yat-Sen University, Guangzhou, China; Institute of Technology and Science, Tokushima University, Tokushima, Japan | IEEE Transactions on Electron Devices | 2020-02-26 | 2020 | 67 | 3 | 1171 | 1175 | TiN/GaN Schottky barrier diodes with different anode diameters are fabricated to investigate the temperature sensing mechanism. All the circular diodes present good stability over a temperature range of 25 Â°C-200 Â°C. In the fully turn-on region, the sensitivity increases with the increasing diameter. Furthermore, the highest sensitivity of 1.22 mV/K is obtained for a 300-Î¼m-diameter device at current of 20 mA, taking into account the series resistance. In the subthreshold region, the forward current (I<sub>D</sub>) density determines the sensor sensitivity, in which a larger current density corresponds to a lower sensitivity. In addition, the strong dependence of the leakage current on the temperature indicates that the linearity of ln (I<sub>r</sub>) versus temperature can be also used for sensor applications. | 1557-9646 |  | 10.1109/TED.2020.2968358 | National Basic Research Program of China (973 Program)(grant numbers:2017YFB0403000); Key State Laboratory of Superhard Materials(grant numbers:201906); Fundamental Research Funds for the Central Universities(grant numbers:18lgpy22); | https://ieeexplore.ieee.org/stamp/stamp.jsp?arnumber=8995794 | GaN;reactive sputtering;Schottky barrier diode (SBD);temperature sensor;TiN | Temperature sensors;Sensitivity;Temperature measurement;Schottky diodes;Gallium nitride;Anodes | correlation methods;current density;electrochemical electrodes;gallium compounds;III-V semiconductors;Schottky diodes;temperature measurement;temperature sensors;thermal stability;titanium compounds;wide band gap semiconductors | anode diameters;circular diodes;current density;Schottky barrier diode temperature sensor;stability;leakage current;current 20.0 mA;temperature 25.0 degC to 200.0 degC;size 300 mum;TiN-GaN |  | 6 |  | 22 | IEEE | 2020-02-12 |  |  | IEEE | IEEE Journals
Analysis of Dependence of Breakdown Voltage on Gateâ€“Drain Distance in AlGaN/GaN HEMTs With High-<italic>k</italic> Passivation Layer | R. Tomita; S. Ueda; T. Kawada; H. Mitsuzono; K. Horio | Faculty of Systems Engineering, Shibaura Institute of Technology, Saitama, Japan; Faculty of Systems Engineering, Shibaura Institute of Technology, Saitama, Japan; Faculty of Systems Engineering, Shibaura Institute of Technology, Saitama, Japan; Faculty of Systems Engineering, Shibaura Institute of Technology, Saitama, Japan; Faculty of Systems Engineering, Shibaura Institute of Technology, Saitama, Japan | IEEE Transactions on Electron Devices | 2021-03-24 | 2021 | 68 | 4 | 1550 | 1556 | A 2-D analysis of OFF-state breakdown characteristics of AlGaN/GaN HEMTs with a high- k passivation layer is performed as a function of gate-to-drain distance L<sub>GD</sub>. The relative permittivity of the passivation layer Îµ<sub>r</sub> is changed from 1 to 60, and L<sub>GD</sub> is changed from 1.5 to 10 Î¼\textm. It is shown that, in all cases with different L<sub>GD</sub>, the breakdown voltage V<sub>br</sub> increases as Îµ<sub>r</sub> increases. When a deep-acceptor density in an Fe-doped buffer layer N<sub>DA</sub> is 10<sup>17 </sup>cm<sup>-3</sup> and the gate length is 0.3 Î¼m, V<sub>br</sub> is determined by buffer leakage current at Îµ<sub>r</sub> â‰¥ 30 before impact ionization dominates. Hence, V<sub>br</sub> is similar at L<sub>GD</sub> = 3-10 Î¼m, and the increase rate in V<sub>br</sub> from L<sub>GD</sub> = 1.5 Î¼m is about 50% even at Îµ<sub>r</sub> = 60. However, when N<sub>DA</sub> is 2Ã—10<sup>17</sup> cm<sup>-3</sup>, V<sub>br</sub> is determined by impact ionization of carriers even at Îµ<sub>r</sub> â‰¥ 30 because the buffer leakage current is reduced. V<sub>br</sub> becomes about 500, 930, 1360, and 1650 V for L<sub>GD</sub> = 1.5, 3, 5, and 7 Î¼m, respectively, at Îµ<sub>r</sub> = 60. These voltages correspond to gate-to-drain average electric fields of about 3.3, 3.1, 2.7, and 2.3 MV/cm, respectively. Particularly, for short L<sub>GD</sub>, the electric field profiles between the gate and the drain are rather uniform. However, in the case of L<sub>GD</sub> = 10 Î¼m, V<sub>br</sub> is about the same as that (1650 V) of L<sub>GD</sub> = 7 Î¼m, suggesting that the electric field at the drain edge of the gate becomes a critical value before the high electric field region extends to the drain enough. This may be a limitation to increase V<sub>br</sub> by using a high- k passivation layer in this case. However, it can be said that, to improve V<sub>br</sub> further at long L<sub>GD</sub>, such as 10 Î¼m, the combination of field plate or using a higher Îµ<sub>r</sub> material may be effective because both of them decrease the electric field at the drain edge of the gate. | 1557-9646 |  | 10.1109/TED.2021.3060353 | Japan Society for the Promotion of Science (JSPS) KAKENHI(grant numbers:JP16K06314); | https://ieeexplore.ieee.org/stamp/stamp.jsp?arnumber=9366403 | 2-D analysis;breakdown voltage;buffer trap;GaN HEMT;gateâ€“drain distance;high-k passivation layer | Logic gates;Wide band gap semiconductors;Aluminum gallium nitride;MODFETs;HEMTs;Passivation;Electric breakdown | aluminium compounds;buffer layers;gallium compounds;high electron mobility transistors;III-V semiconductors;impact ionisation;leakage currents;passivation;permittivity;semiconductor device breakdown;wide band gap semiconductors | HEMTs;field plate;high electric field region;electric field profiles;impact ionization;relative permittivity;high-k passivation layer;OFF-state breakdown characteristics;2D analysis;breakdown voltage;deep-acceptor density;gate-to-drain average electric fields;buffer leakage current;iron-doped buffer layer;gate-to-drain distance;passivation layer;drain edge;size 10.0 mum;voltage 500.0 V;size 3.0 mum to 10.0 mum;voltage 930.0 V;voltage 1360.0 V;voltage 1650.0 V;size 1.5 mum;size 3.0 mum;size 5.0 mum;size 7.0 mum;voltage 3.3 MV;voltage 3.1 MV;size 0.3 mum;voltage 2.7 MV;AlGaN-GaN;Fe |  | 2 |  | 29 | IEEE | 2021-03-01 |  |  | IEEE | IEEE Journals
Quadruple Gate-Recessed AlGaN/GaN Fin-Nanochannel Array Metal-Oxide-Semiconductor High-Electron Mobility Transistors | H. -Y. Lee; J. -J. Jian; C. -T. Lee | Department of Photonics, National Cheng Kung University, Tainan, Taiwan, Republic of China; Department of Electrical Engineering, Institute of Microelectronics, National Cheng Kung University, Tainan, Taiwan, Republic of China; Department of Photonics, National Cheng Kung University, Tainan, Taiwan, Republic of China | IEEE Transactions on Electron Devices | 2020-12-24 | 2021 | 68 | 1 | 42 | 48 | In this article, to study the features of the quadruple gate and quadruple T-gate structures in AlGaN/ GaN fin-nanochannel array metal-oxide-semiconductor high-electron-mobility transistors (MOSHEMTs), an ELS-7500 electron-beam lithography system was used to pattern the 80-nm-wide fin-nanochannel array, and the quadruple gate and quadruple T-gate structures. Compared with the conventional single-gate structure, the saturation drain-source current was improved from 1153 to 1958 mA/mm and 2009 mA/mm by using the quadruple gate structure and quadruple T-gate structure, respectively. Furthermore, the maximum extrinsic transconductance was also improved from 265 to 323 mS/mm and 340 mS/mm, respectively. Compared with the unit gain cutoff frequency (${f}_{T}{)}$ of 7.7 GHz and the maximum oscillation frequency (${f}_{{\text {max}}}{)}$ of 15.1 GHz of the conventional single gate, the ${f}_{T} = {12.0}$ GHz and ${f}_{{\text {max}}} = {18.6}$ GHz were obtained by using the quadruple gate structure. If the quadruple T-gate structure was utilized, the ${f}_{T}$ and ${f}_{{\text {max}}}$ were further improved to 14.8 and 29.5 GHz. By simulating the equivalent circuits, the improved mechanisms were attributed to the enhancement of transconductance and the reduction of parasitic gate resistance and parasitic gate capacitance. | 1557-9646 |  | 10.1109/TED.2020.3037274 | Ministry of Science and Technology of the Republic of China(grant numbers:MOST 108-2221-E-155-029-MY3,MOST 109-2923-E-155-001); | https://ieeexplore.ieee.org/stamp/stamp.jsp?arnumber=9271865 | AlGaN/GaN fin-nanochannel array metalâ€”oxideâ€“semiconductor high-electron-mobility transistors (MOSHEMTs);electron-beam photolithography system;photoelectrochemical (PEC) etching method;PEC oxide method;quadruple T-gate structure | Logic gates;Wide band gap semiconductors;Aluminum gallium nitride;Periodic structures;Electrodes;Resists;Metals | aluminium compounds;electron beam lithography;equivalent circuits;gallium compounds;high electron mobility transistors;III-V semiconductors;microwave field effect transistors;MOSFET;semiconductor device noise;wide band gap semiconductors | transconductance enhancement;equivalent circuit simulation;unit gain cutoff frequency;maximum extrinsic transconductance;saturation drain-source current;MOSHEMTs;quadruple gate-recessed fin-nanochannel array metal-oxide-semiconductor high-electron mobility transistors;parasitic gate capacitance;parasitic gate resistance;conventional single gate;quadruple T-gate structure;quadruple gate structure;conventional single-gate structure;ELS-7500 electron-beam lithography system;frequency 14.8 GHz;frequency 7.7 GHz;frequency 29.5 GHz;size 80 nm;frequency 12.0 GHz;AlGaN-GaN |  |  |  | 33 | IEEE | 2020-11-25 |  |  | IEEE | IEEE Journals
Research of Power Loop Layout and Parasitic Inductance in GaN Transistor Implementation | B. Sun; K. L. JÃ¸rgensen; Z. Zhang; M. A. E. Andersen | Department of Electrical Engineering, Danmarks Tekniske Universitet, Lyngby, Denmark; Department of Electrical Engineering, Danmarks Tekniske Universitet, Lyngby, Denmark; Department of Electrical Engineering, Danmarks Tekniske Universitet, Lyngby, Denmark; Department of Electrical Engineering, Danmarks Tekniske Universitet, Lyngby, Denmark | IEEE Transactions on Industry Applications | 2021-03-18 | 2021 | 57 | 2 | 1677 | 1687 | Power loop is critical in the PCB layout consideration. Especially for high frequency GaN transistor applications, a low inductance power loop design is needed to guarantee the switching reliability and the operation efficiency. Finite element analysis is generally used in the power loop inductance quantification, which is time consuming and impractical for parameters sweep. In this article, a numerical equation for power loop inductance estimation is given based on the novel loop inductance model. The power loop inductance can be estimated in a fast approximation approach. Three different layout methods are compared in regard to power loop inductance and thermal performance. A modular buck converter prototype is designed to demonstrate the effectiveness of the given numerical equation for power loop inductance estimation. The pros and cons of each layout method in the practical applications are discussed. | 1939-9367 |  | 10.1109/TIA.2020.3048641 |  | https://ieeexplore.ieee.org/stamp/stamp.jsp?arnumber=9311870 | GaN transistor;modular buck converter;PCB layout;parasitic inductance;power loop;voltage ringing | Inductance;Transistors;Mathematical model;Layout;Gallium nitride;Conductors;Numerical models | approximation theory;finite element analysis;gallium compounds;III-V semiconductors;power convertors;printed circuit layout;transistors;wide band gap semiconductors | modular buck converter prototype;fast approximation approach;finite element analysis;high frequency transistor applications;power loop inductance estimation model;power loop layout methods;parasitic inductance;low inductance power loop design;PCB layout consideration;GaN |  | 4 |  | 33 | IEEE | 2020-12-31 |  |  | IEEE | IEEE Journals
Analysis of the Significant Rise in Breakdown Voltage of GaN HEMTs From Near-Threshold to Deep Off-State Gate Bias Conditions | B. Prasannanjaneyulu; S. Mishra; S. Karmalkar | Electrical Engineering Department, Indian Institute of Technology Madras, Chennai, India; Electrical Engineering Department, Indian Institute of Technology Madras, Chennai, India; Electrical Engineering Department, Indian Institute of Technology Madras, Chennai, India | IEEE Transactions on Device and Materials Reliability | 2019-12-18 | 2019 | 19 | 4 | 766 | 773 | We investigate AlGaN/GaN high electron mobility transistors with 0.7 Î¼m gate length whose measured off-state breakdown voltage, V<sub>BR</sub>, increased from 28 V at gate-source bias, V<sub>GS</sub> = -4.1 V (near threshold, V<sub>T</sub>) to 87-138 Vat VGS = -9.5 V (deep off-state); this V<sub>BR</sub> rise was accompanied by a positive V<sub>T</sub> shift of 0.17-0.5 V; devices with larger V<sub>T</sub> shift showed larger V<sub>BR</sub> rise. Our prior work showed that the near-threshold V<sub>BR</sub> is due to space-charge limited current, which is a signature of buffer traps. Our analysis of the above observations of the present work shows the following: The deep off-state V<sub>BR</sub> is due to impact ionization induced avalanche. The correlation between V<sub>T</sub> shift and V<sub>BR</sub> rise implies that barrier and/or buffer traps play a role in governing V<sub>BR</sub>. Although different models involving surface, barrier and buffer traps can simulate the combination of positive V<sub>T</sub> shift and large V<sub>BR</sub> rise, DC electric stress most likely affects the surface and barrier traps but not buffer traps. | 1558-2574 |  | 10.1109/TDMR.2019.2950604 | DRDO, Government of India; | https://ieeexplore.ieee.org/stamp/stamp.jsp?arnumber=8887269 | AlGaN/GaN HEMT;breakdown voltage;electric stress;threshold voltage;traps;virtual gate | Logic gates;Electron traps;Temperature measurement;Stress;Semiconductor device measurement;Aluminum gallium nitride;Wide band gap semiconductors | aluminium compounds;avalanche breakdown;gallium compounds;high electron mobility transistors;III-V semiconductors;impact ionisation;semiconductor device breakdown;semiconductor device models;wide band gap semiconductors | BR rise;buffer traps;off-state breakdown voltage;gate-source bias;HEMT;deep off-state gate bias conditions;impact ionization induced avalanche;DC electric stress;voltage 28.0 V;voltage -4.1 V;voltage -9.5 V;voltage 0.17 V to 0.5 V;size 0.7 mum;AlGaN-GaN |  | 6 |  | 26 | IEEE | 2019-10-30 |  |  | IEEE | IEEE Journals
On the Ammonia Sensing Performance and Transmission Approach of a Platinum/Nickel Oxide/GaN-Based Metal-Oxide-Semiconductor Diode | I. Liu; C. Chang; Y. Huang; K. Lin | Department of Chemical Engineering, National Cheng Kung University, Tainan, Taiwan; Department of Electrical Engineering, Advanced Optoelectronic Technology Center, Institute of Microelectronics, National Cheng Kung University, Tainan, Taiwan; Department of Electrical Engineering, Advanced Optoelectronic Technology Center, Institute of Microelectronics, National Cheng Kung University, Tainan, Taiwan; Department of Computer Science and Information Engineering, Chaoyang University of Technology, Taichung City, Taiwan | IEEE Journal of the Electron Devices Society | 2019-04-26 | 2019 | 7 |  | 476 | 482 | New platinum (Pt)/nickel oxide (NiO)/GaN-based metal-oxide-semiconductor (MOS) diodetype ammonia sensor was fabricated and studied. In addition, a new grey polynomial differential recovery (GPDR) model was developed for the application of data transmission. The studied Pt/NiO/GaNbased MOS diode shows good ammonia sensing performance at relatively high temperatures (â‰¥423 K). A very high sensing response of 244.2 under 1000 ppm NH<sub>3</sub>/air gas and a low detecting level of 2 ppm NH<sub>3</sub>/air are obtained at 423 K. The studied device also shows operating flexibility in the applied forward and reverse voltages, and good reversibility in ammonia sensing. In order to expand the practical application of ammonia sensing, a GPDR model was developed to effectively reduce data redundancy by 64.22% and achieve a recovery rate of 99.79% compared with the original data. Therefore, the studied sensor device provides promise for ammonia sensing applications. | 2168-6734 |  | 10.1109/JEDS.2019.2908419 | Chaoyang University of Technology (CYUT) and Higher Education Sprout Project, Ministry of Education, Taiwan, through the Project â€œThe Research and Development and the Cultivation of Talent for Health-Enhancement Products.â€; | https://ieeexplore.ieee.org/stamp/stamp.jsp?arnumber=8681536 | Ammonia;Pt/NiO/GaN;operating flexibility;Schottky diode;GPDR | Data models;Temperature sensors;Gallium nitride;Schottky diodes;Metals;Scanning electron microscopy | ammonia;chemical sensors;gallium compounds;III-V semiconductors;MIS devices;nickel compounds;platinum;polynomials;semiconductor diodes;wide band gap semiconductors | grey polynomial differential recovery model;GPDR model;MOS diode type ammonia sensor;metal-oxide-semiconductor diode type ammonia sensor;data transmission approach;temperature 423.0 K;Pt-NiO-GaN;NH3 |  | 4 |  | 35 | OAPA | 2019-04-04 |  |  | IEEE | IEEE Journals
Recessed AlGaN/GaN Heterojunction-Based Hydrogen Sensor Operated by Reverse Bias Mode | J. -H. Choi; H. Kim; H. -Y. Cha | School of Electronic and Electrical Engineering, Hongik University, Seoul, South Korea; School of Electronic and Electrical Engineering, Hongik University, Seoul, South Korea; School of Electronic and Electrical Engineering, Hongik University, Seoul, South Korea | IEEE Sensors Journal | 2020-12-17 | 2021 | 21 | 2 | 1244 | 1249 | A Pt-functionalized hydrogen sensor was fabricated on a recessed AlGaN/GaN heterojunction platform where the thickness of the recessed AlGaN barrier layer under the Pt catalyst was 10 nm. Sensing characteristics were investigated under two different bias modes: forward and reverse bias operations. Unlike conventional diode type sensors, the recessed heterojunction sensor exhibited superior sensing characteristics under the reverse bias operation mode in comparison to the forward bias operation mode. The thin AlGaN barrier layer enhanced the field emission process under reverse bias operation, thus enabling a high response, which had another benefit of significantly lowering standby power consumption compared to the forward bias operation mode. A response of ~870 % and a response time of ~11 sec were achieved at 200Â°C with a standby power consumption of 0.03 W/cm<sup>2</sup>. | 1558-1748 |  | 10.1109/JSEN.2020.3021417 | Korea Electric Power Corporation(grant numbers:R18XA02); Basic Science Research Programs through the National Research Foundation of Korea (NRF)(grant numbers:2015R1A6A1A03031833,2019R1A2C1008894); | https://ieeexplore.ieee.org/stamp/stamp.jsp?arnumber=9186046 | Pt catalyst;hydrogen sensor;AlGaN/GaN heterojunction;reverse bias mode;response;power consumption | Hydrogen;Aluminum gallium nitride;Wide band gap semiconductors;Sensor phenomena and characterization;Temperature sensors;Temperature | aluminium compounds;catalysts;field emission;gallium compounds;gas sensors;hydrogen;III-V semiconductors;nanosensors;platinum;semiconductor heterojunctions;wide band gap semiconductors | forward bias operation mode;recessed heterojunction sensor;superior sensing characteristics;reverse bias operation mode;recessed barrier layer;hydrogen sensor;recessed semiconductor heterojunction;platinum-functionalized hydrogen sensor;field emission process;power consumption;temperature 200.0 degC;size 10.0 nm;AlGaN-GaN;Pt |  | 1 |  | 34 | IEEE | 2020-09-03 |  |  | IEEE | IEEE Journals
Low Leakage and High Forward Current Density Quasi-Vertical GaN Schottky Barrier Diode With Post-Mesa Nitridation | X. Kang; Y. Sun; Y. Zheng; K. Wei; H. Wu; Y. Zhao; X. Liu; G. Zhang | Institute of Future Lighting, Academy for Engineering and Technology, Fudan University, Shanghai, China; Institute of Microelectronics, Chinese Academy of Sciences, Beijing, China; Institute of Microelectronics, Chinese Academy of Sciences, Beijing, China; Institute of Microelectronics, Chinese Academy of Sciences, Beijing, China; Institute of Future Lighting, Academy for Engineering and Technology, Fudan University, Shanghai, China; Institute of Microelectronics, Chinese Academy of Sciences, Beijing, China; Institute of Microelectronics, Chinese Academy of Sciences, Beijing, China; Institute of Future Lighting, Academy for Engineering and Technology, Fudan University, Shanghai, China | IEEE Transactions on Electron Devices | 2021-02-24 | 2021 | 68 | 3 | 1369 | 1373 | In this brief, a high-performance quasi-vertical GaN Schottky barrier diode (SBD) on sapphire substrate with post-mesa nitridation process is reported, featuring a low damaged sidewall with extremely low leakage current. The fabricated SBD with a drift layer of 1 Î¼m has achieved a very high ON/OFF current ratio (ION/IOFF) of 1012 with a low leakage current of ~10<sup>-9</sup> A/cm<sup>2</sup>@-10 V, high forward current density of 5.2 kA/cm<sup>2</sup> at 3 V in dc, a low differential specific ON-resistance (RON,sp) of 0.3 mÎ©Â·cm<sup>2</sup>, and ideality factor of 1.04. In addition, a transmission-line-pulse (TLP) I-Vtest was carried out and 53 kA/cm<sup>2</sup> at 30 V in pulsed measurement was obtained without device failure, exhibiting a great potential for high power applications. | 1557-9646 |  | 10.1109/TED.2021.3050739 | National Key Research and Development Program of China(grant numbers:2017YFB0403000); Natural Science Foundation of China(grant numbers:61804172,61534007); Youth Innovation Promotion Association of the Chinese Academy of Sciences (CAS); GuangDongProvince Key Technologies Research and Development Programunder(grant numbers:2019B010128001,2019B090918006); Science and Technology Service Network Initiative of CAS(grant numbers:KFJ-STS-ZDTP-092); | https://ieeexplore.ieee.org/stamp/stamp.jsp?arnumber=9334400 | GaN;high forward current density;leakage;mesa;quasi;Schottky barrier diode (SBD);transmission-line-pulse (TLP);vertical | Gallium nitride;Leakage currents;Substrates;Schottky diodes;Schottky barriers;Anodes;Temperature | current density;gallium compounds;III-V semiconductors;leakage currents;nitridation;Schottky barriers;Schottky diodes;semiconductor device breakdown;silicon compounds;wide band gap semiconductors | current density;high forward current density quasivertical Schottky barrier diode;high power applications;extremely low leakage current;low damaged sidewall;post-mesa nitridation process;high-performance quasivertical Schottky barrier diode;voltage 30.0 V;size 1.0 mum;voltage -10.0 V;voltage 3.0 V;GaN |  | 2 |  | 37 | IEEE | 2021-01-22 |  |  | IEEE | IEEE Journals
Performance of Recessed Anode AlGaN/GaN Schottky Barrier Diode Passivated With High-Temperature Atomic Layer-Deposited Al<sub>2</sub>O<sub>3</sub> Layer | J. -H. Lee; K. -S. Im; J. K. Kim; J. -H. Lee | Yield Enhancement Team, Foundry, Samsung Electronics Company Ltd., Yongin, South Korea; Advanced Material Research Center, Kumoh National Institute of Technology, Gumi, South Korea; Department of Materials Science and Engineering, Pohang University of Science and Technology, Pohang, South Korea; School of Electronics Engineering, Kyungpook National University, Daegu, South Korea | IEEE Transactions on Electron Devices | 2018-12-21 | 2019 | 66 | 1 | 324 | 329 | We have proposed a method of surface passivation with high-temperature atomic layer-deposited (ALD) Al<sub>2</sub>O<sub>3</sub> layer on the fully recessed anode AlGaN/GaN-based Schottky-barrier diode (SBD) and systematically analyzed the cause of the lateral and the vertical leakage component in the SBD. The forward turn-on voltage of the recessed SBD decreased to 0.38 V from the value of 0.8 V of the nonrecessed SBD due to the lowered barrier height. Application of the ALD Al<sub>2</sub>O<sub>3</sub> surface passivation layer to the recessed SBD, which was deposited at higher temperature (550 Â°C), significantly improved the performances of the proposed SBD such as high on-current of 12 A at 1.5 V and increased breakdown voltage of 780 V with greatly decreased reverse leakage current (at least 3 orders lower in magnitude), compared to the corresponding on-current of 6 A at 1.5 V and breakdown voltage of 510 V of the reference SBD. | 1557-9646 |  | 10.1109/TED.2018.2875356 | Civil-Military Technology Cooperation Program(grant numbers:17-CM-MA-03); National Research Foundation of Korea(grant numbers:2013R1A6A3A04057719); | https://ieeexplore.ieee.org/stamp/stamp.jsp?arnumber=8509630 | AlGaN/GaN;high-temperature atomic layer deposition (ALD);leakage current;Schottky barrier;turn-on voltage | Aluminum gallium nitride;Wide band gap semiconductors;Anodes;Leakage currents;Atomic layer deposition;Passivation | aluminium compounds;anodes;atomic layer deposition;gallium compounds;III-V semiconductors;leakage currents;passivation;Schottky barriers;Schottky diodes;semiconductor device manufacture;wide band gap semiconductors | Schottky-barrier diode;Schottky barrier diode;leakage current;surface passivation layer;voltage 1.5 V;voltage 510.0 V;temperature 550.0 degC;voltage 0.38 V;voltage 0.8 V;current 12.0 A;voltage 780.0 V;current 6.0 A;AlGaN-GaN;Al2O3 |  | 8 |  | 32 | IEEE | 2018-10-25 |  |  | IEEE | IEEE Journals
GaN MIS-HEMTs With Surface Reinforcement for Suppressed Hot-Electron-Induced Degradation | S. Yang; Z. Zheng; L. Zhang; W. Song; K. J. Chen | Department of Electronic and Computer Engineering, The Hong Kong University of Science and Technology, Hong Kong; Department of Electronic and Computer Engineering, The Hong Kong University of Science and Technology, Hong Kong; Department of Electronic and Computer Engineering, The Hong Kong University of Science and Technology, Hong Kong; Department of Electronic and Computer Engineering, The Hong Kong University of Science and Technology, Hong Kong; Department of Electronic and Computer Engineering, The Hong Kong University of Science and Technology, Hong Kong | IEEE Electron Device Letters | 2021-03-24 | 2021 | 42 | 4 | 489 | 492 | We report a processing technique to form a surface reinforcement layer (SRL) in GaN metal-insulator-semiconductor high-electron mobility transistors (MIS-HEMTs) with the aim to suppress device dynamic on-resistance (R<sub>ON</sub>) degradation caused by long-term hot-electron stress. The SRL is a crystalline (Al)GaON layer formed by reconstruction of the heterojunction surface through plasma oxidation and high temperature annealing. MIS-HEMTs with SRL exhibit substantially suppressed dynamic R<sub>ON</sub> degradation than the conventional devices without SRL, after long-term hot-electron stress. The (Al)GaON SRL exhibits substantially enhanced thermal stability and strong immunity to energetic carriers. The SRL-enabled suppression of hot-electron-induced degradation is further verified by the electroluminescence characterizations. | 1558-0563 |  | 10.1109/LED.2021.3057933 | Hong Kong Innovation and Technology Fund(grant numbers:ITS/412/17FP); Research Impact Fund(grant numbers:R6008-18); | https://ieeexplore.ieee.org/stamp/stamp.jsp?arnumber=9350299 | AlGaN/GaN MIS-HEMTs;hot electron;surface reinforcement;dynamic RON;electroluminescence | Logic gates;Gallium nitride;Degradation;Stress;MODFETs;HEMTs;Performance evaluation | aluminium compounds;annealing;electroluminescence;gallium compounds;high electron mobility transistors;hot carriers;III-V semiconductors;MIS devices;oxidation;thermal stability;wide band gap semiconductors | electroluminescence characterizations;thermal stability;plasma oxidation;device dynamic on-resistance degradation;SRL;metal-insulator-semiconductor high-electron mobility transistors;surface reinforcement layer;suppressed hot-electron-induced degradation;MIS-HEMT;hot-electron stress;high temperature annealing;heterojunction surface;crystalline layer;GaN;(Al)GaON |  |  |  | 28 | IEEE | 2021-02-08 |  |  | IEEE | IEEE Journals
Evidence of GaN HEMT Schottky Gate Degradation After Gamma Irradiation | X. Zheng; S. Feng; C. Peng; G. Lin; L. Bai; X. Li; Y. Yang; S. Pan; Z. Hu; X. Li; Y. Zhang | College of Microelectronics, Beijing University of Technology, Beijing, China; College of Microelectronics, Beijing University of Technology, Beijing, China; Science and Technology on Reliability Physics and Application of Electronic Component Laboratory, China Electronic Product Reliability and Environmental Testing Research Institute, Guangzhou, China; Key Laboratory of Microwave and Millimeter Wave Monolithic Integrated and Modular Circuits, Nanjing, China; Nanjing Electronic Devices Institute, Nanjing, China; College of Microelectronics, Beijing University of Technology, Beijing, China; College of Microelectronics, Beijing University of Technology, Beijing, China; College of Microelectronics, Beijing University of Technology, Beijing, China; College of Microelectronics, Beijing University of Technology, Beijing, China; College of Microelectronics, Beijing University of Technology, Beijing, China; College of Microelectronics, Beijing University of Technology, Beijing, China | IEEE Transactions on Electron Devices | 2019-08-21 | 2019 | 66 | 9 | 3784 | 3788 | The effects of gamma rays on two kinds of GaN high-electron-mobility transistors (HEMTs) have been investigated in this paper. We have identified a gate degradation using a combination of optical and electrical measurements. We have demonstrated that the channel current under the degradation position is outside of the gate's control. This degradation prevents the gate from fully pinching off the channel, creating a current concentration region when applying a reverse gate voltage. An integrated analysis, including I-V characterization, the emission microscope (EMMI) technique, and temperature-dependent measurements, was applied to study its mechanism. It is attributed to an irradiation-induced degradation in the Schottky contact. | 1557-9646 |  | 10.1109/TED.2019.2928560 | Beijing Municipal Commission of Education(grant numbers:KZ201710005008); National Natural Science Foundation of China(grant numbers:61804006); Natural Science Foundation of Beijing Municipality(grant numbers:4192012); Science and Technology on Reliability Physics and Application of Electronic Component Laboratory(grant numbers:61428060301); | https://ieeexplore.ieee.org/stamp/stamp.jsp?arnumber=8782549 | Gamma irradiation;GaN;gate degradation;high-electron-mobility transistors (HEMTs);subthreshold current | Logic gates;Degradation;Radiation effects;HEMTs;Stress;Gallium nitride;Current measurement | gallium compounds;gamma-ray effects;high electron mobility transistors;III-V semiconductors;Schottky barriers;semiconductor device measurement;thermal analysis;wide band gap semiconductors | gamma rays;optical measurements;electrical measurements;current concentration region;reverse gate voltage;temperature-dependent measurements;irradiation-induced degradation;high electron mobility transistors;HEMT Schottky gate degradation;emission microscope technique;EMMI technique;Schottky contact;I-V characterization;GaN |  | 3 |  | 15 | IEEE | 2019-07-31 |  |  | IEEE | IEEE Journals
AlGaN/GaN Enhancement-Mode MOSHEMTs Utilizing Hybrid Gate-Recessed Structure and Ferroelectric Charge Trapping/Storage Stacked LiNbO<sub>3</sub>/HfO<sub>2</sub>/Al<sub>2</sub>O<sub>3</sub> Structure | H. -Y. Lee; C. -H. Lin; C. -C. Wei; J. -C. Yang; E. Y. Chang; C. -T. Lee | Department of Photonics, National Cheng Kung University, Tainan, Taiwan; Department of Electrical Engineering, Institute of Microelectronics, National Cheng Kung University, Tainan, Taiwan; Department of Physics, National Cheng Kung University, Tainan, Taiwan; Department of Physics, National Cheng Kung University, Tainan, Taiwan; Department of Materials Science and Engineering, National Yang Ming Chiao Tung University, Hsinchu, Taiwan; Department of Electrical Engineering, Yuan Ze University, Taoyuan, Taiwan | IEEE Transactions on Electron Devices | 2021-07-26 | 2021 | 68 | 8 | 3768 | 3774 | The hybrid gate-recessed structure and ferroelectric charge trapping/storage stacked structure were used in AlGaN/GaN enhancement-mode metal-oxide-semiconductor high-electron mobility transistors (E-MOSHEMTs). The stacked structure consisted of a bottom 10-nm-thick Al<sub>2</sub>O<sub>3</sub> tunnel oxide layer, a middle 4-nm-thick HfO<sub>2</sub> charge trapping/storage layer, and a top 40-nm-thick LiNbO<sub>3</sub> ferroelectric blocking layer. Using the postannealing process, a high polarized C<sup>+</sup> domain of the pulsed laser-deposited LiNbO<sub>3</sub> ferroelectric blocking layer was formed and the interface quality of the stacked structure was improved simultaneously. Consequently, positive threshold voltage for enhancement-mode operation was obtained. By studying the performances of the resulting devices, it was found that enhancement-mode behaviors were observed for initializing gate more than 5 V, and the threshold voltage of 1.6 V was obtained for initializing gate at 12 V. The high-frequency performances of the extrinsic unit gain cutoff frequency of 5.9 GHz and maximum oscillation frequency of 10.1 GHz were obtained. Furthermore, a low normalized noise power density of about 1.9Ã—10<sup>-14</sup> Hz<sup>-1</sup> was achieved for the devices operating at a frequency of 10 Hz, a gate-source voltage of 5 V, and a drain-source voltage of 1 V. | 1557-9646 |  | 10.1109/TED.2021.3090343 | Ministry of Science and Technology of the Republic of China(grant numbers:MOST 108-2221-E-155-029-MY3,MOST 109-2923-E-155-001); Swedish Strategic research Foundation(grant numbers:STP19-0008); | https://ieeexplore.ieee.org/stamp/stamp.jsp?arnumber=9466375 | AlGaN/GaN enhancement-mode metalâ€“oxideâ€“semiconductor high-electron mobility transistors (MOSHEMTs);Câº domain LiNbOâ‚ƒ ferroelectric blocking layer;ferroelectric charge trapping/storage stacked structure;krypton fluoride (KrF) pulsed laser deposition system | Logic gates;Wide band gap semiconductors;Aluminum gallium nitride;Hafnium oxide;Electron traps;Annealing;Threshold voltage | aluminium compounds;ferroelectric materials;gallium compounds;hafnium compounds;high electron mobility transistors;III-V semiconductors;lithium compounds;MIS devices;niobium compounds;pulsed laser deposition;wide band gap semiconductors | hybrid gate-recessed structure;tunnel oxide layer;enhancement-mode operation;enhancement-mode behaviors;high-frequency performances;maximum oscillation frequency;gate-source voltage;pulsed laser-deposited ferroelectric blocking layer;low normalized noise power density;frequency 5.9 GHz;frequency 10.1 GHz;frequency 10.0 Hz;voltage 5.0 V;voltage 1.0 V;voltage 1.6 V;voltage 12.0 V;size 40 nm;size 10 nm;size 4 nm;AlGaN-GaN;LiNbO3-HfO2-Al2O3 |  | 3 |  | 47 | IEEE | 2021-06-28 |  |  | IEEE | IEEE Journals
High-Performance Ultrathin-Barrier AlGaN/GaN Hybrid Anode Diode With Alâ‚‚Oâ‚ƒ Gate Dielectric and <italic>In Situ</italic> Siâ‚ƒNâ‚„-Cap Passivation | L. Zhu; Q. Zhou; X. Yang; J. Lei; K. Chen; Z. Luo; P. Huang; C. Zhou; K. J. Chen; B. Zhang | State Key Laboratory of Electronic Thin Films and Integrated Devices, University of Electronic Science and Technology of China (UESTC), Chengdu, China; State Key Laboratory of Electronic Thin Films and Integrated Devices, University of Electronic Science and Technology of China (UESTC), Chengdu, China; State Key Laboratory of Electronic Thin Films and Integrated Devices, University of Electronic Science and Technology of China (UESTC), Chengdu, China; Department of Electronic and Computer Engineering, The Hong Kong University of Science and Technology, Hong Kong; State Key Laboratory of Electronic Thin Films and Integrated Devices, University of Electronic Science and Technology of China (UESTC), Chengdu, China; State Key Laboratory of Electronic Thin Films and Integrated Devices, University of Electronic Science and Technology of China (UESTC), Chengdu, China; State Key Laboratory of Electronic Thin Films and Integrated Devices, University of Electronic Science and Technology of China (UESTC), Chengdu, China; State Key Laboratory of Electronic Thin Films and Integrated Devices, University of Electronic Science and Technology of China (UESTC), Chengdu, China; Department of Electronic and Computer Engineering, The Hong Kong University of Science and Technology, Hong Kong; State Key Laboratory of Electronic Thin Films and Integrated Devices, University of Electronic Science and Technology of China (UESTC), Chengdu, China | IEEE Transactions on Electron Devices | 2020-09-23 | 2020 | 67 | 10 | 4136 | 4140 | In this article, an ultrathin-barrier (UTB) AlGaN/GaN diode featuring metal-insulator-semiconductor (MIS)-gated hybrid anode (MG-HAD) and in situ Si<sub>3</sub>N<sub>4</sub> cap passivation is demonstrated. The intrinsic turn-on voltage (V<sub>ON</sub>) as low as 0.31 V determined by the as-grown AlGaN-barrier thickness (4.9 nm) is obtained and the V<sub>ON</sub> exhibits excellent uniformity. More importantly, benefit from the MIS-gated hybrid anode structure, the UTB MG-HAD features good thermal stability in reverse blocking capability. The device delivers a substantially low leakage less than 1 Î¼A/mm at -300 V at high temperature (HT) up to 200 Â°C, which is more than 100Ã— lower than that in the reference device w/o gate dielectric. Besides, the device exhibits respectably improved dynamic characteristics due to the incorporation of in situ Si<sub>3</sub>N<sub>4</sub>-cap passivation layer and remote plasma pretreatment (RPP) prior to Al<sub>2</sub>O<sub>3</sub> gate dielectric deposition. The UTB MG-HAD featuring precisely V<sub>ON</sub> modulation and low reverse leakage is of great interest for power electronic applications. | 1557-9646 |  | 10.1109/TED.2020.3018416 | National Natural Science Foundation of China(grant numbers:61674024); Guangdong Basic and Applied Basic Research Foundation, China(grant numbers:2019A1515011522); Assembly Pre-Research Project(grant numbers:31513030210-3); Sichuan Science and Technology Program(grant numbers:2020YFG0275); | https://ieeexplore.ieee.org/stamp/stamp.jsp?arnumber=9189937 | AlGaN/GaN diode;high temperature (HT);hybrid anode;low reverse leakage;low turn-on voltage;reverse blocking characteristic;thermal stability;ultrathin barrier | Logic gates;Aluminum gallium nitride;Wide band gap semiconductors;Silicon;Anodes;Dielectrics;Etching | aluminium compounds;gallium compounds;high electron mobility transistors;III-V semiconductors;leakage currents;MIS devices;passivation;semiconductor diodes;silicon compounds;thermal stability;wide band gap semiconductors | MIS-gated hybrid anode structure;cap passivation layer;AlGaN-barrier thickness;in situ Si3N4 cap passivation;Al2O3 gate dielectric deposition;UTB MG-HAD;good thermal stability;voltage -300.0 V;temperature 200.0 degC;voltage 0.31 V;size 4.9 nm;Si3N4;Al2O3;AlGaN-GaN |  | 3 |  | 34 | IEEE | 2020-09-09 |  |  | IEEE | IEEE Journals
A New Design Technique for Sub-Nanosecond Delay and 200 V/ns Power Supply Slew-Tolerant Floating Voltage Level Shifters for GaN SMPS | D. Liu; S. J. Hollis; B. H. Stark | Faculty of Engineering, University of Bristol, Bristol, U.K.; Xilinx, San Jose, CA, USA; Faculty of Engineering, University of Bristol, Bristol, U.K. | IEEE Transactions on Circuits and Systems I: Regular Papers | 2019-02-05 | 2019 | 66 | 3 | 1280 | 1290 | Dual-output gate drivers for switched-mode power supplies require low-side reference signals to be shifted to the switch-node potential. With the move to ultra-fast switching GaN converters, there is a commercial need to achieve switch-node slew-rates exceeding 100 V/ns, however, reported level shifters do not simultaneously achieve the required power supply slew immunities and sub-ns propagation delays. This paper presents a novel design technique to achieve the first floating voltage level shifters that deliver slew-rate immunities above 100 V/ns and subns delay in the same circuit. Step-by-step transistor-level design methods are presented. This technique is applied to improve a reported level shifter, and experimentally validated by fabricating this level shifter in a 180 nm high-voltage CMOS process. The final level shifter has zero static power consumption, and is shown to have a sub-nanosecond delay across the whole operating range, a 200 V/ns positive power-rail slew tolerance, and infinite negative slew tolerance. The measured propagation delay decreases from 722 ps with the floating ground at -1.5 V, to 532 ps for a floating ground of 45 V, and the power consumption is 30.3 pJ per transition at 45 V. It has a figure of merit of 0.06 ns/(Î¼mV), which is an 1.7Ã— improvement on the next best reported level shifter for this type of application. | 1558-0806 |  | 10.1109/TCSI.2018.2878668 | Engineering and Physical Sciences Research Council(grant numbers:EP/K021273/1,EP/R029504/1); | https://ieeexplore.ieee.org/stamp/stamp.jsp?arnumber=8535039 | Area efficient;energy efficiency;floating voltage level shifter;GaN;gate driver;high speed;low power;slew tolerance | Propagation delay;Gallium nitride;Switches;Field effect transistors;Delays;Switched mode power supplies | CMOS integrated circuits;delay circuits;gallium compounds;III-V semiconductors;integrated circuit design;switched mode power supplies;transistor circuits;wide band gap semiconductors | switch-node potential;switch-node slew-rates;slew-rate immunities;step-by-step transistor-level design methods;zero static power consumption;sub-nanosecond delay;infinite negative slew tolerance;floating ground;dual-output gate drivers;switched-mode power supplies;low-side reference signals;high-voltage CMOS process;positive power-rail slew tolerance;power supply slew-tolerant floating voltage level shifters;voltage 100.0 V;size 180.0 nm;time 722.0 ps;voltage -1.5 V;time 532.0 ps;voltage 45.0 V;energy 30.3 pJ;GaN |  | 11 |  | 24 | CCBY | 2018-11-14 |  |  | IEEE | IEEE Journals
The Impact of Gate Recess on the Hâ‚‚ Detection Properties of Pt-AlGaN/GaN HEMT Sensors | R. Sokolovskij; J. Zhang; H. Zheng; W. Li; Y. Jiang; G. Yang; H. Yu; P. M. Sarro; G. Zhang | School of Microelectronics, Southern University of Science and Technology (SUSTech), Shenzhen, China; State Key Laboratory of ASIC and System, School of Microelectronics, Fudan University, Shanghai, China; Department of Microelectronics, Delft University of Technology, CD Delft, The Netherlands; Department of Microelectronics, Delft University of Technology, CD Delft, The Netherlands; Department of Microelectronics, Delft University of Technology, CD Delft, The Netherlands; School of Innovation and Entrepreneurship, Southern University of Science and Technology (SUSTech), Shenzhen, China; Department of Microelectronics, Delft University of Technology, CD Delft, The Netherlands; Department of Microelectronics, Delft University of Technology, CD Delft, The Netherlands; Department of Microelectronics, Delft University of Technology, CD Delft, The Netherlands | IEEE Sensors Journal | 2020-07-17 | 2020 | 20 | 16 | 8947 | 8955 | The present work reports on the hydrogen gas detection properties of Pt-AlGaN/GaN high electron mobility transistor (HEMT) sensors with recessed gate structure. Devices with gate recess depths from 5 to 15 nm were fabricated using a precision cyclic etching method, examined with AFM, STEM and EDS, and tested towards H<sub>2</sub> response at high temperature. With increasing recess depth, the threshold voltage (VTH) shifted from -1.57 to 1.49 V. A shallow recess (5 nm) resulted in a 1.03 mA increase in signal variation (AIDS), while a deep recess (15 nm) resulted in the highest sensing response (S) of 145.8% towards 300 ppm H<sub>2</sub> as compared to reference sensors without gate recess. Transient measurements demonstrated reversible H<sub>2</sub> response for all tested devices. The response and recovery time towards 250 ppm gradually decreased from 7.3 to 2.5 min and from 29.2 to 8.85 min going from 0 nm to 15 nm recess depth. The power consumption of the sensors reduced with increasing recess depth from 146.6 to 2.95 mW. | 1558-1748 |  | 10.1109/JSEN.2020.2987061 | Shenzhen Municipal Council of Science and Innovation and Shenzhen Institute of the Third Generation Semiconductors, Basic Research Institution of City of Shenzhen(grant numbers:JCYJ20170412153356899,JCYJ20180305180619573); Guangdong Science and Technology Department(grant numbers:2019B010128001,2019B010142001); | https://ieeexplore.ieee.org/stamp/stamp.jsp?arnumber=9063506 | ALGaN/GaN;HEMT;Hâ‚‚ sensor;platinum;gate recess;cyclic etching;enhancement mode | Logic gates;Aluminum gallium nitride;Wide band gap semiconductors;Gas detectors;Etching;HEMTs | aluminium compounds;etching;gallium compounds;gas sensors;high electron mobility transistors;III-V semiconductors;platinum;semiconductor device testing;wide band gap semiconductors | hydrogen gas detection properties;recessed gate structure;gate recess depths;precision cyclic etching method;shallow recess;tested devices;HEMT sensor;high electron mobility transistor sensor;AFM;STEM;EDS;power 2.95 mW to 146.6 mW;voltage -1.57 V to 1.49 V;current 1.03 mA;Pt-AlGaN-GaN |  | 7 |  | 39 | IEEE | 2020-04-10 |  |  | IEEE | IEEE Journals
The Effects of Gate-Connected Field Plates on Hotspot Temperatures of AlGaN/GaN HEMTs | C. Dundar; D. Kara; N. Donmezer | Mechanical Engineering Department, BoÄŸaziÃ§i University, Istanbul, Turkey; Mechanical Engineering Department, Middle East Technical University, Ankara, Turkey; Mechanical Engineering Department, BoÄŸaziÃ§i University, Istanbul, Turkey | IEEE Transactions on Electron Devices | 2019-12-30 | 2020 | 67 | 1 | 57 | 62 | To increase the reliability and the maximum performance of AlGaN/GaN high electron mobility transistors (HEMTs), gate field plates are frequently used with surface passivation. Although significant research has been done to understand the electrical effects of gate field plates on devices, their thermal effects are still not fully understood. For this purpose, electrothermal simulations are performed on devices with and without gate field plates having different thicknesses of Si3N4 surface passivation at two different biasing conditions. These simulations prove that more than 8% reduction of maximum temperature can be achieved with the use of gate field plates on devices operated at P = 4 W/mm. Field plates, when used in multifinger device configurations, have a greater impact on the outermost fingers' temperatures and can be used to achieve temperature uniformity. Surface passivation studies suggest that while thick passivation layers (~200 nm in case of Si<sub>3</sub>N<sub>4</sub>) eliminate the thermal advantages of the field plate technology, very thin passivation layers (~45 nm) cause an increase in the electric field and a decrease in the breakdown voltage. Thus, significant thermal advantages can be achieved when gate field plates are introduced following a field plate length and passivation thickness optimization based on the device biasing conditions. | 1557-9646 |  | 10.1109/TED.2019.2953123 | TÃ¼rkiye Bilimsel ve Teknolojik AraÅŸtirma Kurumu(grant numbers:115E756); | https://ieeexplore.ieee.org/stamp/stamp.jsp?arnumber=8924909 | Electrothermal modeling;field plates;GaN high electron mobility transistors (HEMTs);Joule heating;passivation | Logic gates;Passivation;Aluminum gallium nitride;Wide band gap semiconductors;HEMTs;MODFETs;Performance evaluation | aluminium compounds;electric fields;gallium compounds;high electron mobility transistors;III-V semiconductors;passivation;semiconductor device breakdown;semiconductor device models;semiconductor device reliability;silicon compounds;thermal analysis;wide band gap semiconductors | gate-connected field plates;surface passivation;field plate technology;field plate length;passivation thickness optimization;HEMT;high electron mobility transistors;electrical effects;thermal effects;multifinger device configurations;device biasing conditions;breakdown voltage;electric field;Si3N4;AlGaN-GaN |  | 3 |  | 45 | IEEE | 2019-12-05 |  |  | IEEE | IEEE Journals
High Breakdown Electric Field MIS-Free Fully Recessed-Gate Normally Off AlGaN/GaN HEMT With N<sub>2</sub>O Plasma Treatment | Y. He; Q. He; M. Mi; M. Zhang; C. Wang; L. Yang; X. Ma; Y. Hao | State Key Discipline Laboratory of Wide Bandgap Semiconductor Technology, School of Microelectronics, Xidian University, Xiâ€™an, China; State Key Discipline Laboratory of Wide Bandgap Semiconductor Technology, School of Microelectronics, Xidian University, Xiâ€™an, China; State Key Discipline Laboratory of Wide Bandgap Semiconductor Technology, School of Microelectronics, Xidian University, Xiâ€™an, China; School of advanced materials and nanotechnology, Xidian University, Xiâ€™an, China; State Key Discipline Laboratory of Wide Bandgap Semiconductor Technology, School of Microelectronics, Xidian University, Xiâ€™an, China; School of advanced materials and nanotechnology, Xidian University, Xiâ€™an, China; State Key Discipline Laboratory of Wide Bandgap Semiconductor Technology, School of Microelectronics, Xidian University, Xiâ€™an, China; State Key Discipline Laboratory of Wide Bandgap Semiconductor Technology, School of Microelectronics, Xidian University, Xiâ€™an, China | IEEE Journal of Emerging and Selected Topics in Power Electronics | 2021-03-15 | 2021 | 9 | 2 | 2163 | 2170 | In this article, the AlGaN barrier fully removed recessed-gate normally off AlGaN/GaN high electron mobility transistors (HEMTs) with N<sub>2</sub>O plasma treatment are fabricated. The low speed and low damage etching is used in recessed-gate etching, the etching depth is about 26 nm with 0.4 nm remaining, and then, the remaining barrier layer is oxidized by N<sub>2</sub>O plasma treatment. In the terms of devices' characteristics, the threshold voltage of the recessed-gate HEMT is +1.5 V, and the channel current of recessed-gate HEMTs at V<sub>GS</sub> - V<sub>TH</sub> = 1.5 V is about 110 mA/mm. Moreover, 14 mV/V of drain-induced barrier lowering (DIBL) and 70 mV/decade of subthreshold slope (SS) are achieved. More importantly, the fully recessed-gate HEMT shows the average breakdown electric field at V<sub>G</sub> = 0 V of about 0.64 MV/cm, which is a very high value in the fully normally off recessed-gate HEMTs without metal insulator semiconductor (MIS) structure, which will be beneficial to the application of this device in the low power supply topology circuit. | 2168-6785 |  | 10.1109/JESTPE.2019.2940594 | Civil Aerospace Pre-Research Plan of China(grant numbers:B0202); Science Challenge Project of China(grant numbers:TZ2018004); China Postdoctoral Science Foundation Funded Project(grant numbers:2018M643575); | https://ieeexplore.ieee.org/stamp/stamp.jsp?arnumber=8830392 | lGaN/GaN;high electron mobility transistors (HEMTs);Nâ‚‚O plasma treatment;normally off;recessed gate | HEMTs;Logic gates;Plasmas;Aluminum gallium nitride;Wide band gap semiconductors;Etching;Threshold voltage | aluminium compounds;electric fields;etching;gallium compounds;high electron mobility transistors;III-V semiconductors;semiconductor device breakdown;sputter etching;wide band gap semiconductors | low power supply topology circuit;DIBL;drain-induced barrier lowering;barrier layer;device characteristics;low damage etching;high breakdown electric field MIS-free fully recessed-gate normally off HEMT;recessed-gate etching;plasma treatment;voltage 0.0 V;voltage 1.5 V;depth 26.0 nm;AlGaN-GaN |  | 2 |  | 33 | IEEE | 2019-09-10 |  |  | IEEE | IEEE Journals
Assessment of Self-Heating Effects Under Lateral Scaling of GaN HEMTs | A. D. Latorre-Rey; K. Merrill; J. D. Albrecht; M. Saraniti | Intel Corporation, Hillsboro, OR, USA; Department of Electrical Engineering, Arizona State University, Tempe, AZ, USA; Department of Electrical and Computer Engineering, Michigan State University, East Lansing, MI, USA; Department of Electrical Engineering, Arizona State University, Tempe, AZ, USA | IEEE Transactions on Electron Devices | 2019-01-17 | 2019 | 66 | 2 | 908 | 916 | The impact on self-heating mechanisms observed in GaN HEMTs fabricated on Si substrates is studied by means of a cellular Monte Carlo particle-based device simulator. Within this framework, the thermal effects are included through an energy-balance equation for phonons allowing for self-consistently coupling the charge and heat transport. First, the advanced electrothermal model of an experimental device is developed and calibrated to measured dc characteristics, showing an accurate description throughout the IDS(VGS-VDS) space, as a result of capturing the temperature dependence of the scattering processes that modify the charge transport. Then, the model is used to assess the effect of lateral scaling, i.e., reducing the sourceto-gate LSG and gate-to-drain LGD dimensions, in terms of detailed temperature maps obtained for the acoustic and optical phonon modes as well as the electric field and carrier velocity profiles. It is found that the hot spot in the channel is not located at the peak electric field as predicted by previous methods, but instead, it is shifted toward the drain up to 32 nm. Furthermore, it is shown that, while scaled devices offer improved dc and small-signal ac performance, they are subjected to temperatures up to 15% higher in the channel as compared to the original nonscaled device when dissipating the same dc power, and the temperature distribution throughout the device shows a strong correlation with the scaled layout. | 1557-9646 |  | 10.1109/TED.2018.2888812 | Air Force Office of Scientific Research(grant numbers:FA9550-16-1-0406); Air Force Research Laboratory(grant numbers:FA8650-14-1-7418); | https://ieeexplore.ieee.org/stamp/stamp.jsp?arnumber=8601308 | GaN;HEMTs;Monte Carlo methods;reliability;scaling;self-heating | Phonons;HEMTs;MODFETs;Heating systems;Gallium nitride;Mathematical model;Scattering | gallium compounds;high electron mobility transistors;III-V semiconductors;Monte Carlo methods;phonons;semiconductor device manufacture;semiconductor device models;silicon;temperature distribution;thermal analysis;wide band gap semiconductors | self-heating effects;lateral scaling;cellular Monte Carlo particle-based device simulator;thermal effects;energy-balance equation;heat transport;temperature dependence;scattering processes;charge transport;gate-to-drain LGD dimensions;carrier velocity profiles;dc power;temperature distribution;HEMT;optical phonon modes;electrothermal model;temperature maps;electric field;nonscaled device;source-to-gate LSG;GaN;Si |  | 5 |  | 21 | IEEE | 2019-01-04 |  |  | IEEE | IEEE Journals
Numerical Study of Novel GaN HEMTs With Integrated SBDs for Ultrahigh Reverse Conduction Capability | S. Li; B. Hou; S. Liu; C. Zhang; L. Qian; C. Ge; S. Xin; W. Sun; B. Zhou; Y. Q. Chen | National ASIC System Engineering Research Center, Southeast University, Nanjing, China; No.5 Electronics Research Institute of the Ministry of Industry and Information Technology, Guangzhou, China; National ASIC System Engineering Research Center, Southeast University, Nanjing, China; National ASIC System Engineering Research Center, Southeast University, Nanjing, China; National ASIC System Engineering Research Center, Southeast University, Nanjing, China; National ASIC System Engineering Research Center, Southeast University, Nanjing, China; National ASIC System Engineering Research Center, Southeast University, Nanjing, China; National ASIC System Engineering Research Center, Southeast University, Nanjing, China; No.5 Electronics Research Institute of the Ministry of Industry and Information Technology, Guangzhou, China; No.5 Electronics Research Institute of the Ministry of Industry and Information Technology, Guangzhou, China | IEEE Transactions on Electron Devices | 2021-01-21 | 2021 | 68 | 2 | 931 | 933 | This brief proposes novel integrated GaN high-electron-mobility transistor (HEMT) with multichannel Schottky barrier diode (SBD) structures to achieve ultrahigh reverse conduction capability and maintain the blocking characteristic at the same time. The simulative results indicate that the reverse voltage drop and reverse ON-state resistance can be reduced by 38.6% and 38% compared with the traditional metalâ€“insulatorâ€“semiconductor HEMT, respectively. Meanwhile, the forward conduction capability, the blocking performances, and the capacitance characteristics are little influenced. Moreover, it is proved that the proposed devices also exhibit superior dynamic performances, indicating the application potential of reducing the power loss of power electronic systems. Finally, the key fabrication flows for the novel devices are presented and discussed. | 1557-9646 |  | 10.1109/TED.2020.3046174 | Distinguished Young Scholars Program of Southeast University; Project of Science and Technology on Reliability Physics and Application Technology of Electronic Component Laboratory(grant numbers:JAD192800010); | https://ieeexplore.ieee.org/stamp/stamp.jsp?arnumber=9326346 | Integrated GaN high-electron-mobility transistor (HEMT);multichannel Schottky barrier diode (SBD);reverse conduction capability | HEMTs;MODFETs;Logic gates;Gallium nitride;Schottky diodes;Performance evaluation;Leakage currents | gallium compounds;high electron mobility transistors;III-V semiconductors;Schottky barriers;Schottky diodes;semiconductor device models;wide band gap semiconductors | multichannel Schottky barrier diode structures;ultrahigh reverse conduction capability;blocking characteristic;reverse voltage drop;traditional metal-insulator-semiconductor HEMT;forward conduction capability;integrated SBD;integrated high-electron-mobility transistor;reverse ON-state resistance;blocking performances;capacitance characteristics;power loss;power electronic systems;GaN |  | 1 |  | 12 | IEEE | 2021-01-18 |  |  | IEEE | IEEE Journals
Conformal Passivation of Multi-Channel GaN Power Transistors for Reduced Current Collapse | L. Nela; H. K. Yildirim; C. Erine; R. Van Erp; P. Xiang; K. Cheng; E. Matioli | Power and Wide-band-gap Electronics Research Laboratory (POWERLAB), Ã‰cole Polytechnique FÃ©dÃ©rale de Lausanne (EPFL), Lausanne, Switzerland; Power and Wide-band-gap Electronics Research Laboratory (POWERLAB), Ã‰cole Polytechnique FÃ©dÃ©rale de Lausanne (EPFL), Lausanne, Switzerland; Power and Wide-band-gap Electronics Research Laboratory (POWERLAB), Ã‰cole Polytechnique FÃ©dÃ©rale de Lausanne (EPFL), Lausanne, Switzerland; Power and Wide-band-gap Electronics Research Laboratory (POWERLAB), Ã‰cole Polytechnique FÃ©dÃ©rale de Lausanne (EPFL), Lausanne, Switzerland; Enkris Semiconductor, Inc, Suzhou, China; Enkris Semiconductor, Inc, Suzhou, China; Power and Wide-band-gap Electronics Research Laboratory (POWERLAB), Ã‰cole Polytechnique FÃ©dÃ©rale de Lausanne (EPFL), Lausanne, Switzerland | IEEE Electron Device Letters | 2020-12-24 | 2021 | 42 | 1 | 86 | 89 | Multi-channel power devices, in which several AlGaN/GaN layers are stacked to achieve multiple two-dimensional electron gases (2DEGs), have recently led to a significant increase in the device conductivity while maintaining high breakdown voltage, resulting in excellent DC performances. However, their dynamic performance is yet to be demonstrated, especially due to the absence of an effective passivation technique for their 3D structure. Here, we present a surface passivation technology for multi-channel devices based on a conformal deposition of a thin SiO<sub>2</sub> interlayer followed by a low-pressure chemical vapor deposition (LPCVD) Si<sub>3</sub>N<sub>4</sub> layer around the multi-channel fins, which enables to effectively reduce the electron traps both at the AlGaN top surface and at the fin sidewalls. Such an approach led to a significant reduction of the dynamic on-resistance (RON) in multi-channel devices under large off-state voltages of 350 V and comparable dynamic performance with passivated single-channel reference devices. This work proves that, in addition to the excellent DC performance, the multi-channel technology can offer reduced current collapse, unveiling the potential of this platform for future power electronic applications. | 1558-0563 |  | 10.1109/LED.2020.3038808 | Swiss National Science Foundation through Assistant Professor (AP) Energy(grant numbers:PYAPP2_166901); European Research Council through the European Unionâ€™s H2020 Program/ERC(grant numbers:679425); ECSEL Joint Undertaking (JU)(grant numbers:826392); European Unionâ€™s Horizon 2020 research and innovation programme and Austria, Belgium, Germany, Italy, Norway, Slovakia, Spain, Sweden, Switzerland; | https://ieeexplore.ieee.org/stamp/stamp.jsp?arnumber=9261603 | Multi-channel;AlGaN/GaN;Tri-gate;HEMT;current collapse;LPCVD Siâ‚ƒNâ‚„;passivation | Silicon;Passivation;Wide band gap semiconductors;Aluminum gallium nitride;Performance evaluation;Logic gates;Etching | aluminium compounds;chemical vapour deposition;electron traps;gallium compounds;III-V semiconductors;passivation;power HEMT;semiconductor device breakdown;two-dimensional electron gas;wide band gap semiconductors | conformal passivation;multichannel power devices;high breakdown voltage;surface passivation technology;low-pressure chemical vapor deposition;multichannel power transistors;multiple two-dimensional electron gases;passivation technique;3D structure;multichannel device;LPCVD;electron traps;passivated single-channel reference device;power electronic application;voltage 350.0 V;AlGaN-GaN |  | 8 |  | 21 | IEEE | 2020-11-17 |  |  | IEEE | IEEE Journals
Impact of Water Content in NMP on Ohmic Contacts in GaN HEMT Technologies | A. Hugger; A. Dlugolecka; H. Stieglauer; R. Ehrbrecht; M. Hosch | United Monolithic Semiconductors GmbH, Ulm, Germany; United Monolithic Semiconductors GmbH, Ulm, Germany; United Monolithic Semiconductors GmbH, Ulm, Germany; United Monolithic Semiconductors GmbH, Ulm, Germany; United Monolithic Semiconductors GmbH, Ulm, Germany | IEEE Transactions on Semiconductor Manufacturing | 2020-10-29 | 2020 | 33 | 4 | 552 | 556 | Wet chemical lift off in N-Methyl-2-pyrrolidone (NMP) is widely used in GaN HEMT Front End manufacturing. In case of a Ti-Al-Ni-Au based metal stack for ohmic contacts, the quality of the lift-off process is a strong function of the water content in the solvent NMP. In this article, it will be shown that the metal stack can be attacked during lift off in NMP when its water content is exceeding 5%. Additionally, environmental impacts on the hygroscopy of NMP are investigated. Both temperature of NMP and its contact area to air impact the evolution of its water content. Based on these investigations, the lift off sequence was slightly adapted in order to keep moisture below a certain level and avoid optical defects on ohmic contacts. | 1558-2345 |  | 10.1109/TSM.2020.3028446 |  | https://ieeexplore.ieee.org/stamp/stamp.jsp?arnumber=9211805 | Front end;GaN HEMT;manufacturing;ohmic contact;wet chemical lift off | Ohmic contacts;Nickel;Manufacturing;Oxidation;Semiconductor device manufacture;Gallium nitride;HEMTs | aluminium alloys;contact resistance;gallium compounds;gold alloys;high electron mobility transistors;III-V semiconductors;nickel alloys;ohmic contacts;organic compounds;semiconductor device manufacture;titanium alloys;wide band gap semiconductors | water content;solvent NMP;environmental impacts;air impact;ohmic contacts;HEMT technologies;wet chemical lift;N-Methyl-2-pyrrolidone;metal stack;lift-off process;HEMT front end manufacturing;NMP hygroscopy;NMP temperature;lift off sequence;optical defects;GaN;TiAlNiAu |  |  |  | 12 | IEEE | 2020-10-02 |  |  | IEEE | IEEE Journals
Low Temperature and High Pressure Oxidized Al<sub>2</sub>O<sub>3</sub> as Gate Dielectric for AlInN/GaN MIS-HEMTs | S. Kanaga; G. Dutta; B. Kushwah; N. DasGupta; A. DasGupta | Department of Electrical Engineering, Microelectronics and MEMS Laboratory, Indian Institute of Technology Madras, Chennai, India; Department of Electronics and Electrical Communication Engineering, Indian Institute of Technology Kharagpur, Kharagpur, India; Department of Electrical Engineering, Microelectronics and MEMS Laboratory, Indian Institute of Technology Madras, Chennai, India; Department of Electrical Engineering, Microelectronics and MEMS Laboratory, Indian Institute of Technology Madras, Chennai, India; Department of Electrical Engineering, Microelectronics and MEMS Laboratory, Indian Institute of Technology Madras, Chennai, India | IEEE Transactions on Device and Materials Reliability | 2020-09-03 | 2020 | 20 | 3 | 613 | 621 | Low temperature (LT) and high pressure oxidized (HPO) Al<sub>2</sub>O<sub>3</sub> is investigated as a gate dielectric for AlInN/GaN MIS-HEMTs. The time and temperature of the oxidation process was optimized for best performance. X-ray photoelectron spectroscopic (XPS) studies confirmed the near complete oxidation of Al to form Al<sub>2</sub>O<sub>3</sub>. MIS-HEMTs with 7 nm thick LT-HPO Al<sub>2</sub>O<sub>3</sub> showed six orders reduction in gate leakage current and five orders improvement in ID,ON/ID,OFF ratio compared to the reference HEMT. Also, these MIS-HEMTs proved to be significantly better than HEMTs in terms of maximum drain current, subthreshold slope and off-state breakdown voltage. Reliability studies under constant voltage stress conditions show that the threshold voltage variation is within acceptable limits. Interface trap charges were estimated with the help of dynamic capacitance dispersion technique. The improved current collapse in MIS-HEMTs over HEMTs indicates the good quality of the interface between the dielectric and barrier layer. | 1558-2574 |  | 10.1109/TDMR.2020.3016394 | MeitY, Government of India, for fabrication and characterization facilities through the Center for NEMS and Nano Photonics (CNNP), IIT Madras; | https://ieeexplore.ieee.org/stamp/stamp.jsp?arnumber=9166577 | Alâ‚‚Oâ‚ƒ;MIS-HEMT;AlInN/GaN;high pressure oxidation;low temperature oxidation;gate leakage current | Oxidation;HEMTs;MODFETs;Aluminum oxide;Logic gates;Plasma temperature;Gallium nitride | aluminium compounds;cryogenic electronics;dielectric materials;gallium compounds;high electron mobility transistors;III-V semiconductors;indium compounds;leakage currents;oxidation;semiconductor device breakdown;semiconductor device reliability;wide band gap semiconductors;X-ray photoelectron spectra | barrier layer;dielectric layer;dynamic capacitance dispersion;threshold voltage variation;constant voltage stress condition;reliability study;off-state breakdown voltage;maximum drain current;near complete oxidation;XPS study;MIS-HEMT;gate dielectric;low temperature;reference HEMT;gate leakage current;X-ray photoelectron spectroscopic study;oxidation process;subthreshold slope;size 7.0 nm;Al2O3;AlInN-GaN |  |  |  | 37 | IEEE | 2020-08-13 |  |  | IEEE | IEEE Journals
High-Fluence Proton-Induced Degradation on AlGaN/GaN High-Electron-Mobility Transistors | S. Yue; Z. Lei; C. Peng; X. Zhong; J. Wang; Z. Zhang; Y. En; Y. Wang; L. Hu | School of Materials Science and Engineering, Xiangtan University, Xiangtan, China; Science and Technology on Reliability Physics and Application of Electronic Component Laboratory, China Electronic Product Reliability and Environmental Testing Research Institute, Guangzhou, China; Science and Technology on Reliability Physics and Application of Electronic Component Laboratory, China Electronic Product Reliability and Environmental Testing Research Institute, Guangzhou, China; School of Materials Science and Engineering, Xiangtan University, Xiangtan, China; School of Materials Science and Engineering, Xiangtan University, Xiangtan, China; Science and Technology on Reliability Physics and Application of Electronic Component Laboratory, China Electronic Product Reliability and Environmental Testing Research Institute, Guangzhou, China; Science and Technology on Reliability Physics and Application of Electronic Component Laboratory, China Electronic Product Reliability and Environmental Testing Research Institute, Guangzhou, China; Science and Technology on Reliability Physics and Application of Electronic Component Laboratory, China Electronic Product Reliability and Environmental Testing Research Institute, Guangzhou, China; Xixian No.1 Senior School of Henan Province, Xinyang, China | IEEE Transactions on Nuclear Science | 2020-07-16 | 2020 | 67 | 7 | 1339 | 1344 | The electrical characteristics and low-frequency noise (LFN) of AlGaN/GaN high-electron-mobility transistors (HEMTs) after 3-MeV proton irradiation up to a total dose of 5.0 Ã— 10<sup>14</sup> p/cm<sup>2</sup> have been studied in this article. The devices experienced a 14.6% decrease in the saturation current, a 0.35-V positive shift in the threshold voltage (Vth), and a significant decrease in the reverse gate leakage current after 3-MeV proton irradiation. Extracted by the LFN method, the flatband voltage noise power spectral density (SVfb) increases from 4.112 Ã— 10<sup>-12</sup> Â· Hz<sup>-1</sup> to 5.603 Ã— 10<sup>-12</sup> Â· Hz<sup>-1</sup>, and the trap density increases from 2.79 Ã— 10<sup>17</sup> to 3.84 Ã— 10<sup>17</sup> cm<sup>-3</sup> Â· eV<sup>-1</sup> after the radiation. The main degradation mechanism is considered to be the increase of negatively charged trap density in the channel, which depletes more electrons and reduces the carrier mobility in the channel 2-D electron gas (2DEG). We also extracted the radiation-induced trapped charge density according to the theoretical calculation; the result is consistent with the LFN measurement. | 1558-1578 |  | 10.1109/TNS.2020.2974916 | National Natural Science Foundation of China(grant numbers:61704031); Guangdong Basic and Applied Basic Research Foundation(grant numbers:2019A1515012213); | https://ieeexplore.ieee.org/stamp/stamp.jsp?arnumber=9001037 | AlGaN/GaN high-electron-mobility transistor (HEMT);low-frequency noise (LFN);negatively charged trap;proton radiation | Protons;Radiation effects;HEMTs;MODFETs;Aluminum gallium nitride;Wide band gap semiconductors;Logic gates | aluminium compounds;carrier mobility;gallium compounds;high electron mobility transistors;III-V semiconductors;leakage currents;noise measurement;proton effects;semiconductor device noise;two-dimensional electron gas;wide band gap semiconductors | reverse gate leakage current;proton irradiation;flatband voltage noise power spectral density;negatively charged trap density;channel 2D electron gas;high-fluence proton-induced degradation;low-frequency noise;high-electron-mobility transistors;electrical characteristics;carrier mobility;radiation-induced trapped charge density;threshold voltage;LFN method;AlGaN-GaN |  | 6 |  | 36 | IEEE | 2020-02-18 |  |  | IEEE | IEEE Journals
Effect of Atmosphere on Electrical Characteristics of AlGaN/GaN HEMTs Under Hot-Electron Stress | C. Liu; Y. Q. Chen; Y. Liu; P. Lai; Z. Y. He; Y. F. En; T. Y. Wang; Y. Huang | Science and Technology on Reliability Physics and Application of Electronic Component Laboratory, The No.5 Electronics Research Institute of the Ministry of Industry and Information Technology, Guangzhou, China; Science and Technology on Reliability Physics and Application of Electronic Component Laboratory, The No.5 Electronics Research Institute of the Ministry of Industry and Information Technology, Guangzhou, China; Science and Technology on Reliability Physics and Application of Electronic Component Laboratory, The No.5 Electronics Research Institute of the Ministry of Industry and Information Technology, Guangzhou, China; Science and Technology on Reliability Physics and Application of Electronic Component Laboratory, The No.5 Electronics Research Institute of the Ministry of Industry and Information Technology, Guangzhou, China; Science and Technology on Reliability Physics and Application of Electronic Component Laboratory, The No.5 Electronics Research Institute of the Ministry of Industry and Information Technology, Guangzhou, China; Science and Technology on Reliability Physics and Application of Electronic Component Laboratory, The No.5 Electronics Research Institute of the Ministry of Industry and Information Technology, Guangzhou, China; Science and Technology on Reliability Physics and Application of Electronic Component Laboratory, The No.5 Electronics Research Institute of the Ministry of Industry and Information Technology, Guangzhou, China; Science and Technology on Reliability Physics and Application of Electronic Component Laboratory, The No.5 Electronics Research Institute of the Ministry of Industry and Information Technology, Guangzhou, China | IEEE Transactions on Electron Devices | 2021-02-24 | 2021 | 68 | 3 | 1000 | 1005 | In this work, we demonstrate the degradation behavior and physical mechanism of AlGaN/GaN high-electron-mobility transistors (HEMTs) under hot-electron stress in hydrogen and nitrogen atmosphere. According to the monitoring results, the trends of I<sub>ds</sub> values are completely different during the same hot-electron stress in two types of atmosphere. The I<sub>ds</sub> values of the devices in pure hydrogen (the purity is 99.999%) continue decreasing at first and then remain at a fixed value, whereas the I<sub>ds</sub> values of the devices in pure nitrogen (the purity is 99.999%) recover to the initial value after the instability during the heating section and then instantaneously drop to zero 18 h after the beginning of the experiment. Comparing current-voltage (I-V) characteristics before and after the hot-electron stress experiment in hydrogen atmosphere, we find the output current decreases, the threshold voltage shifts forward, the gate leakage current increases, the current collapse enhances, and the gate-lag characteristic becomes worse. Based on our previous research, it can be concluded that hot-electron effects rather than hydrogen effects are the primary cause of device degradation. Moreover, the degradation in hydrogen atmosphere is more severe than that in nitrogen atmosphere according to the monitoring results ofI<sub>ds</sub> values. We believe that the hydrogen can exacerbate the hot-electron effects through maintaining the lower junction temperature because of its higher thermal conductivity. A COMSOL finite-element simulation has been done to explain the mechanism. | 1557-9646 |  | 10.1109/TED.2021.3049764 | Distinguished Young Scientist Program of Guangdong Province(grant numbers:2015A030306002); Innovation Young Talent of Science and Technology of Guangdong Province(grant numbers:2020B010171002,2018B010142001,2019B010143002); | https://ieeexplore.ieee.org/stamp/stamp.jsp?arnumber=9329133 | AlGaN/GaN;high-electron-mobility transistor (HEMT);hot electron;hydrogen;nitrogen | Hydrogen;Wide band gap semiconductors;MODFETs;HEMTs;Aluminum gallium nitride;Stress;Logic gates | aluminium compounds;finite element analysis;gallium compounds;high electron mobility transistors;hot carriers;III-V semiconductors;leakage currents;thermal conductivity;wide band gap semiconductors | nitrogen atmosphere;pure hydrogen;hot-electron stress experiment;hydrogen atmosphere;hot-electron effects;hydrogen effects;electrical characteristics;degradation behavior;high-electron-mobility transistors;atmosphere effect;heating section;current-voltage characteristics;I-V characteristics;threshold voltage shifts;gate leakage current;gate-lag characteristic;current collapse enhancement;thermal conductivity;junction temperature;COMSOL finite-element simulation;AlGaN-GaN |  |  |  | 31 | IEEE | 2021-01-20 |  |  | IEEE | IEEE Journals
Improved Low-Frequency Noise in Recessed-Gate E-Mode AlGaN/GaN MOS-HEMTs Under Electrical and Thermal Stress | Q. Hu; C. Gu; D. Zhan; X. Li; Y. Wu | School of Electronics Engineering and Computer Science, Peking University, Beijing, China; Wuhan National High Magnetic Field Center and School of Optical and Electronic Information, Huazhong University of Science and Technology, Wuhan, China; Wuhan National High Magnetic Field Center and School of Optical and Electronic Information, Huazhong University of Science and Technology, Wuhan, China; Wuhan National High Magnetic Field Center and School of Optical and Electronic Information, Huazhong University of Science and Technology, Wuhan, China; School of Electronics Engineering and Computer Science, Peking University, Beijing, China | IEEE Journal of the Electron Devices Society | 2021-05-06 | 2021 | 9 |  | 511 | 516 | 1/f noise provides essential information on the interface trapping effect as well as the scattering mechanism in transistors. In this work, a systematic 1/f noise study has been carried out on the recessed-gate enhancement-mode (E-mode) GaN MOS-HEMTs under electrical and thermal stress together with the depletion-mode (D-mode) counterpart. Low-frequency (1-1000 Hz) measurement has been performed at room (25 Â°C) and elevated (100 Â°C) temperatures at different carrier densities at the drain bias of 2 V and 10 V. The results show the E-mode device has much better noise characteristics under high voltage and high temperature compared with the D-mode counterpart. Moreover, charge-noise model reveals that the improved noise behavior of the E-mode device at high density and high drain bias at 100 Â°C originating from the energy band alignment at high biases, where the D-mode device suffers from extra charge trapping scattering in the gate edge near the gate-to-drain access region. | 2168-6734 |  | 10.1109/JEDS.2021.3076305 | National Key Research and Development Program of China(grant numbers:2020AAA0109005); National Natural Science Foundation of China(grant numbers:62090034,61874162); | https://ieeexplore.ieee.org/stamp/stamp.jsp?arnumber=9417086 | GaN MOS-HEMTs;1/f noise;trapping effect;phonon scattering;carrier-number-fluctuation;mobility-fluctuation | Logic gates;Temperature measurement;Wide band gap semiconductors;Aluminum gallium nitride;Scattering;Low-frequency noise;Fluctuations | 1/f noise;aluminium compounds;carrier density;gallium compounds;high electron mobility transistors;III-V semiconductors;interface states;MOSFET;semiconductor device noise;wide band gap semiconductors | charge trapping scattering;energy band alignment;1/f noise;electrical stress;recessed-gate E-mode MOS-HEMT;gate-to-drain access region;gate edge;D-mode device suffers;high drain bias;improved noise behavior;charge-noise model;D-mode counterpart;noise characteristics;E-mode device;carrier densities;low-frequency measurement;depletion-mode counterpart;recessed-gate enhancement-mode;scattering mechanism;interface trapping effect;thermal stress;improved low-frequency noise;frequency 1.0 Hz to 1000.0 Hz;temperature 25.0 degC;voltage 10.0 V;temperature 100.0 degC;voltage 2.0 V;AlGaN-GaN |  |  |  | 27 | CCBY | 2021-04-28 |  |  | IEEE | IEEE Journals
3.4-kV AlGaN/GaN Schottky Barrier Diode on Silicon Substrate With Engineered Anode Structure | R. Xu; P. Chen; M. Liu; J. Zhou; Y. Li; K. Cheng; B. Liu; D. Chen; Z. Xie; R. Zhang; Y. Zheng | Key Laboratory of Advanced Photonic and Electronic Materials, School of Electronic Science and Engineering, Nanjing University, Nanjing, China; Key Laboratory of Advanced Photonic and Electronic Materials, School of Electronic Science and Engineering, Nanjing University, Nanjing, China; Key Laboratory of Advanced Photonic and Electronic Materials, School of Electronic Science and Engineering, Nanjing University, Nanjing, China; Key Laboratory of Advanced Photonic and Electronic Materials, School of Electronic Science and Engineering, Nanjing University, Nanjing, China; Key Laboratory of Advanced Photonic and Electronic Materials, School of Electronic Science and Engineering, Nanjing University, Nanjing, China; Enkris Semiconductor Inc., Suzhou, China; Key Laboratory of Advanced Photonic and Electronic Materials, School of Electronic Science and Engineering, Nanjing University, Nanjing, China; Key Laboratory of Advanced Photonic and Electronic Materials, School of Electronic Science and Engineering, Nanjing University, Nanjing, China; Key Laboratory of Advanced Photonic and Electronic Materials, School of Electronic Science and Engineering, Nanjing University, Nanjing, China; Key Laboratory of Advanced Photonic and Electronic Materials, School of Electronic Science and Engineering, Nanjing University, Nanjing, China; Key Laboratory of Advanced Photonic and Electronic Materials, School of Electronic Science and Engineering, Nanjing University, Nanjing, China | IEEE Electron Device Letters | 2021-01-27 | 2021 | 42 | 2 | 208 | 211 | In this letter, we demonstrate high-performance lateral AlGaN/GaN Schottky barrier diodes (SBD) on Si substrate with a recessed-anode structure. The optimized rapid etch process provides results in improving etching quality with a ~ 0.3 nm roughness of the 5 Ã— 5 Î¼m<sup>2</sup> anode recessed surface. Supported by the flat anode recess surface and optimized anode field plate design. When the anode-to-cathode spacing is 30 Î¼m, the physical breakdown voltage (VBK) can reach 3.4 kV, with a specific on-resistance (R<sub>on,sp</sub>) of 3.7 mÎ©Â·cm<sup>2</sup>, the power figure of merit (V<sub>BK</sub><sup>2</sup>/R<sub>on,sp</sub>) can be as high as 3.1 GW/cm<sup>2</sup>, demonstrating its great potential for the application in power electronics. | 1558-0563 |  | 10.1109/LED.2020.3049086 | National High-Tech Research and Development Project(grant numbers:2015AA033305); Jiangsu Provincial Key Research and Development Program(grant numbers:BK2015111); Research Funds from NJU-Yangzhou Institute of Opto-Electronics; Solid State Lighting and Energy-Savings Electronics Collaborative Innovation Center; Research and Development Funds from State Grid Shandong Electric Power Company and Electric Power Research Institute; | https://ieeexplore.ieee.org/stamp/stamp.jsp?arnumber=9312612 | AlGaN/GaN lateral Schottcky diode;physical breakdown voltage;optimized etch process | Anodes;Wide band gap semiconductors;Aluminum gallium nitride;Etching;Silicon compounds;Substrates;Semiconductor device measurement | aluminium compounds;etching;gallium compounds;III-V semiconductors;Schottky barriers;Schottky diodes;semiconductor device breakdown;wide band gap semiconductors | power electronics;specific on-resistance;physical breakdown voltage;high-performance lateral Schottky barrier diode;etching quality;optimized rapid etch process;recessed-anode structure;engineered anode structure;silicon substrate;anode-to-cathode spacing;optimized anode field plate design;flat anode recess surface;voltage 3.4 kV;AlGaN-GaN;Si |  | 3 |  | 32 | IEEE | 2021-01-04 |  |  | IEEE | IEEE Journals
Demonstration of a GaN/AlGaN Superlattice-Based p-Channel FinFET With High ON-Current | A. Raj; A. Krishna; N. Hatui; C. Gupta; R. Jang; S. Keller; U. K. Mishra | Department of Electrical and Computer Engineering, University of California at Santa Barbara, Santa Barbara, CA, USA; Department of Electrical and Computer Engineering, University of California at Santa Barbara, Santa Barbara, CA, USA; Department of Electrical and Computer Engineering, University of California at Santa Barbara, Santa Barbara, CA, USA; Department of Electrical and Computer Engineering, University of California at Santa Barbara, Santa Barbara, CA, USA; Department of Electrical and Computer Engineering, University of California at Santa Barbara, Santa Barbara, CA, USA; Department of Electrical and Computer Engineering, University of California at Santa Barbara, Santa Barbara, CA, USA; Department of Electrical and Computer Engineering, University of California at Santa Barbara, Santa Barbara, CA, USA | IEEE Electron Device Letters | 2020-01-28 | 2020 | 41 | 2 | 220 | 223 | In this letter, we report on the demonstration of a Mg-doped GaN/Al0.2Ga0.8N superlattice (SL) based depletion mode p-channel FinFET to improve the on current (ION). A two-step approach involving a dry etch followed by a Tetramethylammonium hydroxide (TMAH) wet etch was employed to obtain fins with minimum width of 50 nm using optical lithography. Normalizing current with fin height, an ION of 52 mA/mm and 110 mA/mm were achieved for 80 and 105 nm wide fins respectively. | 1558-0563 |  | 10.1109/LED.2019.2963428 | Semiconductor Research Corporation; Defense Advanced Research Projects Agency; | https://ieeexplore.ieee.org/stamp/stamp.jsp?arnumber=8948238 | GaN;superlattice;FinFET;high ION;hole channel | FinFETs;Logic gates;Gallium nitride;Metals;Doping;Voltage measurement;Ions | aluminium compounds;etching;gallium compounds;III-V semiconductors;MOSFET;photolithography;semiconductor superlattices;wide band gap semiconductors | high ON-current;Tetramethylammonium hydroxide wet etch;superlattice-based p-channel FinFET;superlattice based depletion mode p-channel FinFET;two-step approach;dry etch;optical lithography;size 80.0 nm;size 105.0 nm;size 50.0 nm;GaN-AlGaN |  | 14 |  | 19 | IEEE | 2020-01-01 |  |  | IEEE | IEEE Journals
Frequency- and Temperature-Dependent Gate Reliability of Schottky-Type <inline-formula> <tex-math notation="LaTeX">${p}$ </tex-math></inline-formula>-GaN Gate HEMTs | J. He; J. Wei; S. Yang; Y. Wang; K. Zhong; K. J. Chen | Department of Electronic and Computer Engineering, The Hong Kong University of Science and Technology (HKUST), Hong Kong; Department of Electronic and Computer Engineering, The Hong Kong University of Science and Technology (HKUST), Hong Kong; Department of Electronic and Computer Engineering, The Hong Kong University of Science and Technology (HKUST), Hong Kong; Department of Electronic and Computer Engineering, The Hong Kong University of Science and Technology (HKUST), Hong Kong; Department of Electronic and Computer Engineering, The Hong Kong University of Science and Technology (HKUST), Hong Kong; Department of Electronic and Computer Engineering, The Hong Kong University of Science and Technology (HKUST), Hong Kong | IEEE Transactions on Electron Devices | 2019-07-22 | 2019 | 66 | 8 | 3453 | 3458 | In this paper, we carried out a systematic investigation on gate degradation and the physical mechanism of the Schottky-type p-GaN gate HEMTs under positive gate voltage stress. The frequencyand temperature-dependent measurements have been conducted. It is found that the time-dependent gate degradation exhibits weak relevance with frequencies ranging from 10 to 100 kHz under dynamic gate stress and is similar to that in static gate stress. Both the gate breakdown voltage (BV) and mean-time-to-failure (MTTF) show positive temperature dependence. Moreover, the current-voltage (I-V) characteristics and threshold voltage (V<sub>TH</sub>) instability of p-GaN devices before/after gate degradation are compared and analyzed. The degraded Schottky junction exhibits an ohmic-like gate behavior. It is revealed that under a large gate bias stress, high-energy electrons accelerated in the depletion region of the p-GaN layer would promote the formation of defect levels near the metal/ p-GaN interface, leading to the initial p-GaN layer degradation. The subsequent high gate leakage density could cause the final degradation of the AlGaN barrier. | 1557-9646 |  | 10.1109/TED.2019.2924675 | Innovation and Technology Fund(grant numbers:ITS/412/17FP); Ministry of Science and Technology of the People's Republic of China(grant numbers:2017YFB0403002); | https://ieeexplore.ieee.org/stamp/stamp.jsp?arnumber=8755510 | Frequency dependence;lifetime extraction;p-GaN gate HEMT;reliability;temperature dependence;time-dependent dielectric breakdown (TDDB);Weibull distribution | Logic gates;Stress;Degradation;Reliability;Voltage measurement;HEMTs;MODFETs | aluminium compounds;frequency measurement;gallium compounds;high electron mobility transistors;III-V semiconductors;leakage currents;Schottky barriers;Schottky gate field effect transistors;semiconductor device breakdown;semiconductor device reliability;semiconductor device testing;temperature measurement;wide band gap semiconductors | positive gate voltage stress;dynamic gate stress;static gate stress;gate breakdown voltage;positive temperature dependence;temperature-dependent gate reliability;frequency-dependent gate reliability;Schottky-type p-gallium nitride gate HEMTs;physical mechanism;time-dependent gate degradation;mean-time-to-failure;MTTF;current-voltage characteristics;I-V characteristics;threshold voltage instability;degraded Schottky junction;ohmic-like gate behavior;high-energy electrons;depletion region;depletion region;defect level formation;high gate leakage density;frequency-dependent measurements;frequency 10.0 kHz to 100.0 kHz;AlGaN;GaN |  | 32 |  | 40 | IEEE | 2019-07-04 |  |  | IEEE | IEEE Journals
Analysis and Design of an <italic>RC</italic> Snubber Circuit to Suppress False Triggering Oscillation for GaN Devices in Half-Bridge Circuits | J. Chen; Q. Luo; J. Huang; Q. He; P. Sun; X. Du | State Key Laboratory of Power Transmission Equipment and System Security and New Technology, School of Electrical Engineering, Chongqing University, Chongqing, China; State Key Laboratory of Power Transmission Equipment and System Security and New Technology, School of Electrical Engineering, Chongqing University, Chongqing, China; State Key Laboratory of Power Transmission Equipment and System Security and New Technology, School of Electrical Engineering, Chongqing University, Chongqing, China; State Key Laboratory of Power Transmission Equipment and System Security and New Technology, School of Electrical Engineering, Chongqing University, Chongqing, China; State Key Laboratory of Power Transmission Equipment and System Security and New Technology, School of Electrical Engineering, Chongqing University, Chongqing, China; State Key Laboratory of Power Transmission Equipment and System Security and New Technology, School of Electrical Engineering, Chongqing University, Chongqing, China | IEEE Transactions on Power Electronics | 2019-12-19 | 2020 | 35 | 3 | 2690 | 2704 | Wide bandgap devices such as gallium nitride (GaN) devices are being widely used due to their low on-resistance and parasitic parameters that can improve system performance compared to Si mosfets. However, these advantages mentioned above can sometimes lead to unexpected behavior in practical systems, such as false triggering oscillation. False triggering oscillation may cause overshoot, electromagnetic interference, shoot-through, and even device damage, which seriously affects the performance of the system. In this paper, an RC snubber circuit is proposed to suppress false triggering oscillation in a half-bridge circuit, and the design method of the RC parameters is proposed. The proposed oscillation suppression method is simpler, easier to implement, and more effective than the active gate driver. In addition, it can provide guidance for oscillation suppression design in high-order systems. First, the double pulse circuit is used as an example to analyze false triggering oscillation and its high-frequency equivalent circuit is obtained. Then, the RC region is established by scrutinizing the characteristic equations via a root locus method. The RC snubber circuit has better oscillation suppression effect when the RC parameters are within the region rather than outside the region. Finally, the RC region designed by the proposed method is verified by simulation and experiment results, and the proposed method indicates a substantial improvement of the switching characteristics of the controlled device at turn-off. | 1941-0107 |  | 10.1109/TPEL.2019.2927486 | National Natural Science Foundation of China(grant numbers:51577019); Shaanxi Provincial Key Laboratory of Industrial Automation(grant numbers:SLGPT2019KF01-14); | https://ieeexplore.ieee.org/stamp/stamp.jsp?arnumber=8758388 | False triggering oscillation;GaN devices;half-bridge circuit;RC snubber circuit | Radio frequency;Quantization (signal);Array signal processing;Matching pursuit algorithms;Signal to noise ratio;Receiving antennas | bridge circuits;gallium compounds;integrated circuit design;oscillations;RC circuits;snubbers;wide band gap semiconductors | oscillation suppression effect;high-frequency equivalent circuit;double pulse circuit;high-order systems;oscillation suppression design;oscillation suppression method;RC parameters;gallium nitride devices;wide bandgap devices;half-bridge circuit;false triggering oscillation;RC snubber circuit;RC region;GaN |  | 15 |  | 30 | IEEE | 2019-07-09 |  |  | IEEE | IEEE Journals
Direct 48-/1-V GaN-Based DCâ€“DC Power Converter With Double Step-Down Architecture and Masterâ€“Slave AO<sup>2</sup>T Control | D. Yan; X. Ke; D. B. Ma | Department of Electrical and Computer Engineering, The University of Texas at Dallas, Richardson, TX, USA; Department of Electrical and Computer Engineering, The University of Texas at Dallas, Richardson, TX, USA; Department of Electrical and Computer Engineering, The University of Texas at Dallas, Richardson, TX, USA | IEEE Journal of Solid-State Circuits | 2020-03-26 | 2020 | 55 | 4 | 988 | 998 | In modern power delivery systems, there has been an up-rising trend of migrating conventional two-stage dc-dc power conversion architecture to a single-stage one, in order to accomplish better efficiency and power density. In response to such a trend, this article presents a gallium nitride (GaN)-based power converter design that achieves direct 48-/1-V dc-dc power conversion with a single-stage double step-down (DSD) architecture. Operating at 2 MHz, it pushes the equivalent minimum duty ratio to a record low level of 2.1%. In order to improve closed-loop regulation, an adaptive ON- and OFF-time (AO<sup>2</sup>T) control with elastic ON-time modulation is proposed for both steady-state and transient response enhancement. For reinforced reliability in the dual-phase operation, a master-phase mirroring technique enables adaptive master-slave phase operation, accomplishing automatic phase current balancing. An IC prototype is implemented on a 180-nm high voltage (HV) bipolar, CMOS DMOS (BCD) process, with an active die area of 1.46 mm<sup>2</sup>. It achieves peak efficiencies of 85.4%, 79%, and 56.8% at 100 kHz, 250 kHz, and 2 MHz, respectively. | 1558-173X |  | 10.1109/JSSC.2019.2957237 | Semiconductor Research Corporation(grant numbers:SRC GRC 2712.027); | https://ieeexplore.ieee.org/stamp/stamp.jsp?arnumber=8932622 | Adaptive ON- and OFF-time (AOÂ²T) control;direct 48-/1-V power conversion;double step-down (DSD) architecture;elastic ON-time modulation;GaN-based power converter;master phase mirroring | Power conversion;Computer architecture;Switches;Delays;Density measurement;Power system measurements;Logic gates | CMOS integrated circuits;DC-DC power convertors;gallium compounds;III-V semiconductors;transient response | power delivery systems;two-stage dc-dc power conversion architecture;power density;gallium nitride-based power converter design;single-stage double step-down architecture;transient response enhancement;adaptive master-slave phase operation;DSD architecture;closed-loop regulation;elastic ON-time modulation;steady-state enhancement;reliability operation;IC prototype;high voltage bipolar- CMOS DMOS process;BCD process;frequency 2.0 MHz;frequency 100.0 kHz;frequency 250.0 kHz;GaN |  | 7 |  | 22 | IEEE | 2019-12-13 |  |  | IEEE | IEEE Journals
Investigation of SiN<sub><italic>x</italic></sub> and AlN Passivation for AlGaN/GaN High-Electron-Mobility Transistors: Role of Interface Traps and Polarization Charges | S. Yang; Z. Tang; M. Hua; Z. Zhang; J. Wei; Y. Lu; K. J. Chen | Department of Electronic and Computer Engineering, Hong Kong University of Science and Technology, Hong Kong; Department of Electronic and Computer Engineering, Hong Kong University of Science and Technology, Hong Kong; Department of Electronic and Computer Engineering, Hong Kong University of Science and Technology, Hong Kong; Department of Electronic and Computer Engineering, Hong Kong University of Science and Technology, Hong Kong; Department of Electronic and Computer Engineering, Hong Kong University of Science and Technology, Hong Kong; Department of Electronic and Computer Engineering, Hong Kong University of Science and Technology, Hong Kong; Department of Electronic and Computer Engineering, Hong Kong University of Science and Technology, Hong Kong | IEEE Journal of the Electron Devices Society | 2020-04-15 | 2020 | 8 |  | 358 | 364 | In this work, we studied the mechanisms and switching properties of AlGaN/GaN high-electron-mobility-transistors (HEMTs) passivated by amorphous-SiN<sub>x</sub> and monocrystal-like AlN. The effects of interface traps and polarization charges on current collapse are investigated by TCAD simulations and experimental characterizations. Surface/interface deep levels can be compensated by both shallow donor-like traps (SiN<sub>x</sub> passivation) and polarization charges (AlN passivation) at passivation/heterostructure interface, but with different levels of effectiveness under fast switching conditions. SiN<sub>x</sub>-passivation introduces shallow donor-like trap states with short time constant that favors a fast emission of trapped electrons in the access region and suppressed current collapse, but nevertheless exhibits more severe time-dependent recovery of dynamic on-resistance. For AlN passivation, interface traps are compensated by the fixed positive polarization charges and the off-state depletion region (in the 2DEG channel) is formed predominantly by electric-field effect, leading to an immediate accumulation of high channel electron concentration after switching the HEMT devices back to on-state and instant response of drain current to gate and drain bias. The field plate structure is necessary in SiN<sub>x</sub>-passivated devices for both current collapse suppression and electric field alleviation. With AlN passivation, the field plate can be solely designed for achieving more uniform electric field distribution for gate reliability concern without the concern of current collapse. | 2168-6734 |  | 10.1109/JEDS.2020.2984016 | Hong Kong Innovation and Technology Fund(grant numbers:ITS/412/17FP); | https://ieeexplore.ieee.org/stamp/stamp.jsp?arnumber=9050645 | GaN-cap/AlGaN/GaN HEMTs;dynamicon-resistance;TCAD;passivation;SiNâ‚“;AlN;donor-like trap;polarization charge;electric field;field plate | Passivation;Electron traps;Aluminum nitride;III-V semiconductor materials;HEMTs;MODFETs;Switches | aluminium compounds;amorphous semiconductors;deep levels;electron traps;gallium compounds;high electron mobility transistors;III-V semiconductors;interface states;passivation;semiconductor device models;semiconductor device reliability;silicon compounds;two-dimensional electron gas;wide band gap semiconductors | shallow donor-like traps;surface/interface deep levels;HEMT devices;TCAD simulations;polarization charges;high-electron-mobility transistors passivation;2DEG channel;passivated devices;high channel electron concentration;electric-field effect;positive polarization charges;trapped electrons;shallow donor-like trap states;interface traps;SiNx;AlN;AlGaN-GaN |  | 8 |  | 31 | CCBY | 2020-03-30 |  |  | IEEE | IEEE Journals
1300 V Normally-OFF p-GaN Gate HEMTs on Si With High ON-State Drain Current | H. Jiang; Q. Lyu; R. Zhu; P. Xiang; K. Cheng; K. M. Lau | Department of Electronic and Computer Engineering, Hong Kong University of Science and Technology, Hong Kong; Department of Electronic and Computer Engineering, Hong Kong University of Science and Technology, Hong Kong; Department of Electronic and Computer Engineering, Hong Kong University of Science and Technology, Hong Kong; Enkris Semiconductor, Inc., Suzhou, China; Department of Electronic and Computer Engineering, Hong Kong University of Science and Technology, Hong Kong; Department of Electronic and Computer Engineering, Hong Kong University of Science and Technology, Hong Kong | IEEE Transactions on Electron Devices | 2021-01-21 | 2021 | 68 | 2 | 653 | 657 | In this article, we demonstrate normally-OFF p-GaN gate high electron mobility transistors (HEMTs) on Si with an ultrahigh breakdown voltage (<inline-formula> <tex-math notation="LaTeX">${V}_{BR}$ </tex-math></inline-formula>) and excellent saturation drain current. Benefiting from the optimized material growth of high-resistivity buffer, effective Al<sub>2</sub>O<sub>3</sub> surface passivation with suppressed OFF-state leakage current, and proper management of the electric field on the p-GaN gate edge, the device with a gateâ€“drain distance of <inline-formula> <tex-math notation="LaTeX">$18.5~\mu \text{m}$ </tex-math></inline-formula> exhibits a <inline-formula> <tex-math notation="LaTeX">${V}_{BR}$ </tex-math></inline-formula> of 1344 V at <inline-formula> <tex-math notation="LaTeX">${I}_{D}$ </tex-math></inline-formula> of <inline-formula> <tex-math notation="LaTeX">$1~\mu \text{A}$ </tex-math></inline-formula>/mm with grounded substrates, the highest among all the reported normally-OFF GaN-on-Si transistors. Well-restored high-density 2-D electron gas and efficient gate modulation enable the device with a high <inline-formula> <tex-math notation="LaTeX">${I}_{DS,max}$ </tex-math></inline-formula> of 450 mA/mm and a low specific ON-resistance of 3.92 <inline-formula> <tex-math notation="LaTeX">$\text{m}\Omega \cdot $ </tex-math></inline-formula>cm<sup>2</sup>. Moreover, a large threshold voltage of 1.6 V (at <inline-formula> <tex-math notation="LaTeX">${I}_{D}$ </tex-math></inline-formula> of <inline-formula> <tex-math notation="LaTeX">$10~\mu \text{A}$ </tex-math></inline-formula>/mm) and a steep subthreshold slope of 66 mV/dec have been achieved, with negligible threshold voltage shift upon long-term forward gate stress at 150 Â°C. These results illustrate the great potential of p-GaN gate HEMTs on Si for beyond 600-V applications. | 1557-9646 |  | 10.1109/TED.2020.3043213 | Research Grants Council of Hong Kong through General Research Fund(grant numbers:16215818); | https://ieeexplore.ieee.org/stamp/stamp.jsp?arnumber=9303380 | Breakdown voltage;GaN-on-Si;normally-OFF;p-GaN gate high electron mobility transistors (HEMTs) | Logic gates;MODFETs;HEMTs;Substrates;Passivation;Silicon;Stress | aluminium compounds;elemental semiconductors;gallium compounds;III-V semiconductors;leakage currents;passivation;power HEMT;semiconductor device breakdown;silicon;wide band gap semiconductors | VBR;saturation drain current;optimized material growth;high-resistivity buffer;Al2O3 surface passivation;suppressed OFF-state leakage current;p-GaN gate edge;gate-drain distance;normally-OFF GaN-on-Si transistors;high-density 2-D electron gas;efficient gate modulation;negligible threshold voltage shift;long-term forward gate stress;high ON-state drain current;normally-OFF p-GaN gate HEMTs;normally-OFF p-GaN gate high electron mobility transistors;temperature 150.0 degC;voltage 1300.0 V;size 18.5 mum;voltage 1344.0 V;voltage 1.6 V;voltage 600 V;GaN;Si;Al2O3 |  | 8 |  | 32 | IEEE | 2020-12-22 |  |  | IEEE | IEEE Journals
Quantifying Temperature-Dependent Substrate Loss in GaN-on-Si RF Technology | H. Chandrasekar; M. J. Uren; M. A. Casbon; H. Hirshy; A. Eblabla; K. Elgaid; J. W. Pomeroy; P. J. Tasker; M. Kuball | Centre for Device Thermography and Reliability, H. H. Wills Physics Laboratory, University of Bristol, Bristol, U.K.; Centre for Device Thermography and Reliability, H. H. Wills Physics Laboratory, University of Bristol, Bristol, U.K.; Centre for High Frequency Engineering, School of Engineering, Cardiff University, Cardiff, U.K.; Compound Semiconductor Applications Catapult, Cardiff, U.K.; Department of Electrical and Electronic Engineering, School of Engineering, Cardiff University, Cardiff, U.K.; Department of Electrical and Electronic Engineering, School of Engineering, Cardiff University, Cardiff, U.K.; Centre for Device Thermography and Reliability, H. H. Wills Physics Laboratory, University of Bristol, Bristol, U.K.; Centre for High Frequency Engineering, School of Engineering, Cardiff University, Cardiff, U.K.; Centre for Device Thermography and Reliability, H. H. Wills Physics Laboratory, University of Bristol, Bristol, U.K. | IEEE Transactions on Electron Devices | 2019-03-17 | 2019 | 66 | 4 | 1681 | 1687 | Intrinsic limits to temperature-dependent substrate loss for GaN-on-Si technology, due to the change in resistivity of the substrate with temperature, are evaluated using an experimentally validated device simulation framework. Effect of room temperature substrate resistivity on temperature-dependent coplanar waveguide (CPW) line loss at various operating frequency bands is then presented. CPW lines for GaN-on-high-resistivity Si are shown to have a pronounced temperature dependence for temperatures above 150 Â°C and have lower substrate losses for frequencies above the X-band. On the other hand, GaN-on-low-resistivity Si is shown to be more temperature insensitive and has lower substrate losses than even highly resistive Si for lower operating frequencies. The effect of various CPW geometries on substrate loss is also presented to generalize the discussion. These results are expected to act as a benchmark for temperature-dependent substrate loss in GaN-on-Si RF technology. | 1557-9646 |  | 10.1109/TED.2019.2896156 | Engineering and Physical Sciences Research Council(grant numbers:EP/N031563/1,EP/N014820/2); Engineering Research Network Wales(grant numbers:NRNC19); | https://ieeexplore.ieee.org/stamp/stamp.jsp?arnumber=8641454 | Device simulations;GaN-based FETs;GaN-on-silicon;passives;RF loss;silicon substrates;temperature-dependent loss;thermal management | Substrates;Coplanar waveguides;Silicon;Temperature dependence;Conductivity;Loss measurement;Temperature measurement | coplanar waveguides;elemental semiconductors;gallium compounds;III-V semiconductors;silicon;wide band gap semiconductors | GaN-on-Si RF technology;GaN-on-Si technology;room temperature substrate resistivity;temperature-dependent coplanar waveguide line loss;GaN-on-high-resistivity Si;GaN-on-low-resistivity Si;CPW lines;GaN-Si |  | 9 |  | 24 | IEEE | 2019-02-13 |  |  | IEEE | IEEE Journals
A Dynamic Resonant Period Control Technique for Fast and Zero Voltage Switching in GaN-Based Active Clamp Flyback Converters | C. -C. Kuo; J. -J. Lee; Y. -H. He; J. -Y. Wu; K. -H. Chen; Y. -H. Lin; S. -R. Lin; T. -Y. Tsai | Institute of Electrical and Computer Engineering, National Chiao Tung University, Hsinchu, Taiwan; Institute of Electrical and Computer Engineering, National Chiao Tung University, Hsinchu, Taiwan; Institute of Electrical and Computer Engineering, National Chiao Tung University, Hsinchu, Taiwan; Institute of Electrical and Computer Engineering, National Chiao Tung University, Hsinchu, Taiwan; Institute of Electrical and Computer Engineering, National Chiao Tung University, Hsinchu, Taiwan; Realtek Semiconductor Corp., Hsinchu, Taiwan; Realtek Semiconductor Corp., Hsinchu, Taiwan; Realtek Semiconductor Corp., Hsinchu, Taiwan | IEEE Transactions on Power Electronics | 2020-10-26 | 2021 | 36 | 3 | 3323 | 3334 | Compared to Si FETs, when the main GaN FET is in full zero voltage switching condition, maximum switching loss reduction can be achieved. Therefore, in this article, an active clamp flyback converter with GaN devices that implements fast ZVS by using the proposed dynamic resonant period control (DRPC) technique can reduce large transformer leakage inductance energy loss on the active resonant circuit. As the loading changes, the DRPC technique can dynamically adjust the on-time in auxiliary switch to prevent large voltage stress on the components in the primary side. In full load condition, the leakage energy loss can be reduced, thereby transferring more energy to the secondary side with maximum efficiency up to 94%. | 1941-0107 |  | 10.1109/TPEL.2020.3016324 | Ministry of Science and Technology(grant numbers:108-2622-E-009 -007 -CC2,106-2221-E-009 -165 -MY3,106-2221-E-009 -095 -MY3,107-2321-B-468 -001); | https://ieeexplore.ieee.org/stamp/stamp.jsp?arnumber=9166763 | Active clamp flyback (ACF);active resonant circuit (ARC);dynamic resonant period control (DRPC) technique;zero voltage switching (ZVS) | Zero voltage switching;Clamps;Switches;Energy loss;Gallium nitride;Inductance;RLC circuits | gallium compounds;III-V semiconductors;power transformers;silicon;switching convertors;wide band gap semiconductors;zero voltage switching | dynamic resonant period control technique;zero voltage switching condition;active clamp flyback converter;active resonant circuit;DRPC technique;auxiliary switch;Si FET;GaN FET;ZVS;transformer leakage inductance;GaN;Si |  | 2 |  | 18 | IEEE | 2020-08-13 |  |  | IEEE | IEEE Journals
Performance and Reliability Optimization of Supercritical-Nitridation-Treated AlGaN/GaN High-Electron-Mobility Transistors | P. -Y. Wu; T. -C. Chang; M. -C. Chen; H. -X. Zheng; Y. -S. Lin; X. -Y. Tsai; K. -J. Chang; W. -C. Kuo; C. -W. Lin; G. -S. Liu; T. -M. Tsai | Department of Materials and Optoelectronic Science, National Sun Yat-sen University, Kaohsiung, Taiwan; Department of Physics, National Sun Yat-sen University, Kaohsiung, Taiwan; Department of Physics, National Sun Yat-sen University, Kaohsiung, Taiwan; Department of Physics, National Sun Yat-sen University, Kaohsiung, Taiwan; Department of Physics, National Sun Yat-sen University, Kaohsiung, Taiwan; Department of Materials and Optoelectronic Science, National Sun Yat-sen University, Kaohsiung, Taiwan; Materials and Electro-Optics Research Division, National Chung-Shan Institute of Science and Technology, Taoyuan, Taiwan; Materials and Electro-Optics Research Division, National Chung-Shan Institute of Science and Technology, Taoyuan, Taiwan; Materials and Electro-Optics Research Division, National Chung-Shan Institute of Science and Technology, Taoyuan, Taiwan; Materials and Electro-Optics Research Division, National Chung-Shan Institute of Science and Technology, Taoyuan, Taiwan; Department of Materials and Optoelectronic Science, National Sun Yat-sen University, Kaohsiung, Taiwan | IEEE Transactions on Electron Devices | 2021-08-20 | 2021 | 68 | 9 | 4317 | 4321 | According to previous research, supercritical fluid nitridation (SCFN) treatment yields only a limited improvement in AlGaN/GaN high-electron-mobility transistors due to the additional water molecules generated during the SCFN treatment, which reacts with dangling bonds of AlGaN/GaN causing undesirable oxidation, thereby affecting the reliability of the device. In this study, we performed an annealing (ANL) treatment post the SCFN treatment to obtain an ANL-SCFN device with improved electrical performance, owing to the fact that the ANL treatment decreases the gate current leakage and increases the reliability of the device. Furthermore, to verify the decrease in the number of defects in the AlGaN layer of the device after ANL, we conducted a reliability analysis of the negative bias voltage stress (NBS) to observe the deterioration in the output of the device. Previous studies state that the electrons generated through NBS trap the defects in the AlGaN layer, thereby decreasing the electrical properties of the device. However, this study showed that the degradation of the ANL-SCFN device reduced significantly after the NBS analysis, considering the amount of OFF-state leakage decreased due to the ANL treatment, which improved the switching characteristics of the device. | 1557-9646 |  | 10.1109/TED.2021.3099450 | Ministry of Science and Technology (MOST), Taiwan(grant numbers:109-2112-M-110-015-MY3,108- 2923-M-110-005-MY3); | https://ieeexplore.ieee.org/stamp/stamp.jsp?arnumber=9502842 | Annealing (ANL);high electron mobility transistor (HEMT);nitridation;supercritical fluid | Performance evaluation;HEMTs;Wide band gap semiconductors;MODFETs;Aluminum gallium nitride;Stress;Reliability | aluminium compounds;annealing;dangling bonds;gallium compounds;high electron mobility transistors;III-V semiconductors;leakage currents;nitridation;reliability;wide band gap semiconductors | SCFN treatment;annealing treatment;reliability analysis;supercritical fluid nitridation treatment;AlGaN-GaN high-electron-mobility transistors;dangling bonds;oxidation;leakage current;negative bias voltage stress;OFF-state leakage;switching;AlGaN-GaN |  |  |  | 25 | IEEE | 2021-08-02 |  |  | IEEE | IEEE Journals
Epi-Gdâ‚‚Oâ‚ƒ-MOSHEMT: A Potential Solution Toward Leveraging the Application of AlGaN/GaN/Si HEMT With Improved <italic>I</italic><sub>ON</sub>/<italic>I</italic><sub>OFF</sub> Operating at 473 K | R. Sarkar; B. B. Upadhyay; S. Bhunia; R. S. Pokharia; D. Nag; S. Surapaneni; J. Lemettinen; S. Suihkonen; P. Gribisch; H. -J. Osten; S. Ganguly; D. Saha; A. Laha | Electrical Engineering Department, IIT Bombay, Mumbai, India; Electrical Engineering Department, IIT Bombay, Mumbai, India; Department of Physics, IIT Bombay, Mumbai, India; Electrical Engineering Department, IIT Bombay, Mumbai, India; Electrical Engineering Department, IIT Bombay, Mumbai, India; Electrical Engineering Department, IIT Bombay, Mumbai, India; Department of Electronics and Nanoengineering, Aalto University, Aalto, Finland; Department of Electronics and Nanoengineering, Aalto University, Aalto, Finland; Institute of Electronic Materials and Devices, Leibniz University Hannover, Hannover, Germany; Institute of Electronic Materials and Devices, Leibniz University Hannover, Hannover, Germany; Electrical Engineering Department, IIT Bombay, Mumbai, India; Electrical Engineering Department, IIT Bombay, Mumbai, India; Electrical Engineering Department, IIT Bombay, Mumbai, India | IEEE Transactions on Electron Devices | 2021-05-21 | 2021 | 68 | 6 | 2653 | 2660 | In this article, we report the temperature-dependent transistor characteristic of Epi-Gd<sub>2</sub>O<sub>3</sub>/AlGaN/GaN metal oxide semiconductor high electron mobility transistor (MOSHEMT) and compare its properties with that of AlGaN/GaN metal-Schottky high electron mobility transistor (HEMT) grown on 150 mm Si (111) substrate. Introducing an epitaxial single crystalline Gd<sub>2</sub>O<sub>3</sub> between the metal gate and AlGaN barrier not only improves the gate leakage current significantly but also enhances its thermal stability. We observe that there is no significant change in the gate leakage current even at 473 K compared to that measured at room temperature (RT) (298 K), and this is also evident in the transistor's subthreshold behavior at 473 K. We have determined the electric field within the Gd<sub>2</sub>O<sub>3</sub> as well as AlGaN and investigated the leakage conduction mechanism through Gd<sub>2</sub>O<sub>3</sub>. The I<sub> ON</sub>/I<sub> OFF</sub> of the transistor was measured as high as ~10<sup>8</sup> even at 473 K with the lowest V<sub>TH</sub> shift (91.4 mV) with temperature. Our measurements also confirm the presence of polar optical phonon scattering, which directly affects the 2-D electron gas (2DEG) mobility at high temperatures and thus the electrical characteristics of HEMT and MOSHEMT. | 1557-9646 |  | 10.1109/TED.2021.3070838 | Department of Science and Technology (DST), Government of India; German Academic Exchange Service (DAAD); Ministry of Electronics and Information Technology, Government of India; Department of Science and Technology (DST), Government of India; German Academic Exchange Service (DAAD); Minna-James-Heineman Foundation for a Scholarship; Department of Science and Technology (DST), Government of India; German Academic Exchange Service (DAAD); Department of Science and Technology (DST), Government of India; German Academic Exchange Service (DAAD); Ministry of Electronics and Information Technology, Government of India; | https://ieeexplore.ieee.org/stamp/stamp.jsp?arnumber=9411704 | Epitaxial Gdâ‚‚Oâ‚ƒ;gate leakage;ION/IOFF;metal oxide semiconductor high electron mobility transistor (MOSHEMT);polar optical phonon scattering;thermal stability | Wide band gap semiconductors;Aluminum gallium nitride;HEMTs;Temperature measurement;Transistors;Metals;MODFETs | aluminium compounds;elemental semiconductors;gadolinium compounds;gallium compounds;high electron mobility transistors;III-V semiconductors;leakage currents;silicon;thermal stability;two-dimensional electron gas;wide band gap semiconductors | polar optical phonon scattering;leakage conduction mechanism;electric field;thermal stability;metal-Schottky high electron mobility transistor;metal oxide semiconductor high electron mobility transistor;temperature-dependent transistor characteristic;2DEG;2D electron gas mobility;gate leakage current;AlGaN barrier;metal gate;MOSHEMT;size 150.0 mm;temperature 473.0 K;temperature 293.0 K to 298.0 K;voltage 91.4 mV;AlGaN-GaN-Si;Gd2O3-AlGaN-GaN |  |  |  | 39 | IEEE | 2021-04-22 |  |  | IEEE | IEEE Journals
On the Impact of Electron Leakage on the Efficiency Droop for AlGaN Based Deep Ultraviolet Light Emitting Diodes | C. Chu; K. Tian; J. Che; H. Shao; J. Kou; Y. Zhang; Z. -H. Zhang; H. -C. Kuo | Institute of Micro-Nano Photoelectron and Electromagnetic Technology Innovation, Key Laboratory of Electronic Materials and Devices of Tianjin, School of Electronics and Information Engineering, Hebei University of Technology, China; Institute of Micro-Nano Photoelectron and Electromagnetic Technology Innovation, Key Laboratory of Electronic Materials and Devices of Tianjin, School of Electronics and Information Engineering, Hebei University of Technology, China; Institute of Micro-Nano Photoelectron and Electromagnetic Technology Innovation, Key Laboratory of Electronic Materials and Devices of Tianjin, School of Electronics and Information Engineering, Hebei University of Technology, China; Institute of Micro-Nano Photoelectron and Electromagnetic Technology Innovation, Key Laboratory of Electronic Materials and Devices of Tianjin, School of Electronics and Information Engineering, Hebei University of Technology, China; Institute of Micro-Nano Photoelectron and Electromagnetic Technology Innovation, Key Laboratory of Electronic Materials and Devices of Tianjin, School of Electronics and Information Engineering, Hebei University of Technology, China; Institute of Micro-Nano Photoelectron and Electromagnetic Technology Innovation, Key Laboratory of Electronic Materials and Devices of Tianjin, School of Electronics and Information Engineering, Hebei University of Technology, China; Institute of Micro-Nano Photoelectron and Electromagnetic Technology Innovation, Key Laboratory of Electronic Materials and Devices of Tianjin, School of Electronics and Information Engineering, Hebei University of Technology, China; Department of Photonics and Institute of Electro-Optical Engineering, National Chiao Tung University, Hsinchu, Taiwan | IEEE Photonics Journal | 2020-06-23 | 2020 | 12 | 3 | 1 | 7 | In this work, we have investigated the origin of efficiency droop for AlGaN-based deep ultraviolet light-emitting diodes (DUV LEDs). We find that the efficiency droop is likely to be caused by the electron leakage for DUV LEDs studied in this work. The electron leakage arises from the unbalanced electron and hole injection efficiencies. The correlation between the efficiency droop and the electron leakage can be numerically calculated by manipulating the conduction band barrier height of the p-AlGaN electron blocking layer (p-EBL) for the proposed DUV LEDs. For the purpose of demonstrating that the efficiency droop for DUV LEDs can be experimentally decreased by reducing the electron leakage, a p<sup>+</sup>-GaN/In0.15Ga0.85N/n<sup>+</sup>-GaN tunnel junction on DUV LED is grown by using metal organic chemical vapor deposition (MOCVD) technology. The tunnel junction helps to enhance the hole injection, thus decreasing the electron leakage and the efficiency droop. Moreover, the parasitic emission in the p-type hole injection layer is no longer observed thanks to the decreased electron leakage level. | 1943-0655 |  | 10.1109/JPHOT.2020.2997343 | National Key R & D Program of China(grant numbers:2016YFB0400800,2016YFB0400801); Graduate Innovation Foundation of Hebei Province(grant numbers:CXZZBS2020027); Natural Science Foundation of Hebei Province(grant numbers:F2017202052); Program for Top 100 Innovative Talents in Colleges and Universities of Hebei Province(grant numbers:SLRC2017032); Program for 100-Talent-Plan of Hebei Province(grant numbers:E2016100010); | https://ieeexplore.ieee.org/stamp/stamp.jsp?arnumber=9099624 | DUV LED;efficiency droop;electron leakage;Auger recombination | Light emitting diodes;Radiative recombination;Junctions;Charge carrier processes;Current density;Aluminum gallium nitride | aluminium compounds;conduction bands;gallium compounds;III-V semiconductors;indium compounds;light emitting diodes;MOCVD;quantum well devices;semiconductor growth;wide band gap semiconductors | MOCVD;p-type hole injection layer;metal organic chemical vapor deposition;tunnel junction;electron blocking layer;conduction band barrier height;aluminum gallium nitride-based deep ultraviolet light-emitting diodes;electron leakage level;unbalanced electron;ultraviolet light emitting diodes;efficiency droop;DUV LED;AlGaN;GaN-InGaN-GaN |  | 4 |  | 32 | CCBY | 2020-05-25 |  |  | IEEE | IEEE Journals
Operation Up to 500 Â°C of Al<sub>0.85</sub>Ga<sub>0.15</sub>N/Al<sub>0.7</sub>Ga<sub>0.3</sub>N High Electron Mobility Transistors | P. H. Carey; F. Ren; A. G. Baca; B. A. Klein; A. A. Allerman; A. M. Armstrong; E. A. Douglas; R. J. Kaplar; P. G. Kotula; S. J. Pearton | Department of Chemical Engineering, University of Florida, Gainesville, FL, USA; Department of Chemical Engineering, University of Florida, Gainesville, FL, USA; Sandia National Laboratories, Albuquerque, NM, USA; Sandia National Laboratories, Albuquerque, NM, USA; Sandia National Laboratories, Albuquerque, NM, USA; Sandia National Laboratories, Albuquerque, NM, USA; Sandia National Laboratories, Albuquerque, NM, USA; Sandia National Laboratories, Albuquerque, NM, USA; Sandia National Laboratories, Albuquerque, NM, USA; Department of Material Science and Engineering, University of Florida, Gainesville, FL, USA | IEEE Journal of the Electron Devices Society | 2019-04-22 | 2019 | 7 |  | 444 | 452 | AlGaN channel high electron mobility transistors (HEMTs) are the potential next step after GaN channel HEMTs, as the high aluminum content channel leads to an ultra-wide bandgap, higher breakdown field, and improved high temperature operation. Al<sub>0.85</sub>Ga<sub>0.15</sub>N/Al<sub>0.7</sub>Ga<sub>0.3</sub>N (85/70) HEMTs were operated up to 500 Â°C in ambient causing only 58% reduction of dc current relative to 25 Â°C measurement. The low gate leakage current contributed to high gate voltage operation up to +10 V under V<sub>ds</sub> = 10 V, with I<sub>ON</sub>/I<sub>OFF</sub> ratios of > 2 Ã— 10<sup>11</sup> and 3 Ã— 10<sup>6</sup> at 25 and 500 Â°C, respectively. Gate-lag measurements at 100 kHz and 10% duty cycle were ideal and only slight loss of pulsed current at high gate voltages was observed. Low interfacial defects give rise to high quality pulsed characteristics and a low subthreshold swing value of 80 mV/dec at room temperature. Herein is an analysis of AlGaN-channel HEMTs and their potential future for high power and high temperature applications. | 2168-6734 |  | 10.1109/JEDS.2019.2907306 | Sandia National Laboratories(grant numbers:DE-NA0003525); Defense Threat Reduction Agency(grant numbers:HDTRA1-17-1-011); | https://ieeexplore.ieee.org/stamp/stamp.jsp?arnumber=8676212 | AlGaN;GaN;high electron mobility transistor (HEMT);high temperature | HEMTs;MODFETs;Temperature measurement;Gallium nitride;Temperature;Aluminum gallium nitride;Wide band gap semiconductors | aluminium compounds;gallium compounds;high electron mobility transistors;III-V semiconductors;leakage currents;semiconductor device breakdown;wide band gap semiconductors | high electron mobility transistors;HEMTs;ultra-wide bandgap;breakdown field;gate-lag measurements;low gate leakage current;pulsed current;low interfacial defects;high quality pulsed characteristics;low subthreshold swing;high temperature applications;high gate voltage operation;high temperature operation;high aluminum content channel;temperature 25.0 degC;voltage 10.0 V;frequency 100.0 kHz;temperature 293 K to 298 K;Al0.85Ga0.15N-Al0.7Ga0.3N |  | 21 |  | 48 | OAPA | 2019-03-29 |  |  | IEEE | IEEE Journals
Nitrogen-Polar Polarization-Doped Field-Effect Transistor Based on Al<sub>0.8</sub>Ga<sub>0.2</sub>N/AlN on SiC With Drain Current Over 100 mA/mm | J. Lemettinen; N. Chowdhury; H. Okumura; I. Kim; S. Suihkonen; T. Palacios | Department of Electronics and Nanoengineering, Aalto University, Espoo, Finland; Department of Electrical Engineering and Computer Science, Microsystems Technology Laboratories, Massachusetts Institute of Technology, Cambridge, MA, USA; Faculty of Pure and Applied Science, University of Tsukuba, Tsukuba, Japan; Department of Electronics and Nanoengineering, Aalto University, Espoo, Finland; Department of Electronics and Nanoengineering, Aalto University, Espoo, Finland; Department of Electrical Engineering and Computer Science, Microsystems Technology Laboratories, Massachusetts Institute of Technology, Cambridge, MA, USA | IEEE Electron Device Letters | 2019-07-24 | 2019 | 40 | 8 | 1245 | 1248 | This letter reports the demonstration of N-polar Al<sub>0.8</sub>Ga<sub>0.2</sub>N/AlN continuously-graded-channel polarization-doped field-effect transistors (PolFETs) on SiC. A PolFET with a source to drain distance of 12 Î¼m exhibited a maximum drain current of 62.8 mA/mm and an ON/OFF current ratio of 1.1 Ã— 10<sup>4</sup>. The maximum drain current was stable between 20 Â°C and 250 Â°C operating temperatures. With the addition of 30-nm-thick Al<sub>2</sub>O<sub>3</sub> gate insulator the maximum drain current increased to 126 mA/mm. | 1558-0563 |  | 10.1109/LED.2019.2923902 | Defense Advanced Research Projects Agency(grant numbers:297916); Japan Society for the Promotion of Science(grant numbers:15H06070,16H06424); | https://ieeexplore.ieee.org/stamp/stamp.jsp?arnumber=8741077 | Ultrawide-bandgap;nitrogen-polar;aluminum-gallium-nitride;polarization doping | Aluminum gallium nitride;Wide band gap semiconductors;Logic gates;HEMTs;MODFETs;Aluminum nitride | aluminium compounds;field effect transistors;gallium compounds;III-V semiconductors;semiconductor doping;silicon compounds;wide band gap semiconductors | PolFET;maximum drain current;nitrogen-polar polarization-doped field-effect transistor;continuously-graded-channel polarization-doped field-effect transistors;SiC;Al0.8Ga0.2N-AlN |  | 17 |  | 33 | IEEE | 2019-06-19 |  |  | IEEE | IEEE Journals
Polarization-Graded AlGaN Solar-Blind p-i-n Detector With 92% Zero-Bias External Quantum Efficiency | A. Kalra; S. Rathkanthiwar; R. Muralidharan; S. Raghavan; D. N. Nath | Centre for Nano Science and Engineering, Indian Institute of Science, Bangalore, India; Centre for Nano Science and Engineering, Indian Institute of Science, Bangalore, India; Centre for Nano Science and Engineering, Indian Institute of Science, Bangalore, India; Centre for Nano Science and Engineering, Indian Institute of Science, Bangalore, India; Centre for Nano Science and Engineering, Indian Institute of Science, Bangalore, India | IEEE Photonics Technology Letters | 2019-07-17 | 2019 | 31 | 15 | 1237 | 1240 | We report on record high zero-bias external quantum efficiency (EQE) of 92% for back-illuminated Al0.40Ga0.60N p-i-n ultra-violet (UV) photodetectors on sapphire. The zerobias responsivity measured 211 mA/W at 289 nm, which is the highest value reported for solar-blind, p-i-n detectors realized over any epitaxial wide band-gap semiconductor. This is also the first report for a p-i-n detector, where a polarization-graded Mg-doped AlGaN layer is utilized as the p-contact layer. The devices exhibited a ten-orders of magnitude rectification, a low reverse leakage current density of 1 nA/cm2 at 10 V, a high R0A product of 1.3 Ã— 1011Î©.cm2 and supported fields exceeding 5 MV/cm. The light-to-dark current ratio and the UV-to-visible rejection ratio for the detectors exceeded six-orders of magnitude and the thermal noise limited detectivity (D*) measured 6.1 Ã— 1014 cmHz1/2W-1. The state-of-the-art performance parameters can be attributed to a high crystalline quality absorbing AlGaN epi-layer resulting from the use of an AlN/AlGaN superlattice buffer and an improved p-contact via polarization grading. | 1941-0174 |  | 10.1109/LPT.2019.2923147 | Space Technology Cells (STC); Department of Science and Technology; | https://ieeexplore.ieee.org/stamp/stamp.jsp?arnumber=8736973 | Aluminium gallium nitride (AlGaN);epitaxial growth;p-i-n photodiodes;metal organic chemical vapor deposition (MOCVD);solar-blind;ultra-violet detectors | Detectors;Aluminum gallium nitride;Wide band gap semiconductors;PIN photodiodes;Aluminum nitride;III-V semiconductor materials;Semiconductor device measurement | aluminium compounds;current density;dark conductivity;gallium compounds;III-V semiconductors;indium compounds;infrared detectors;leakage currents;MOCVD;photodetectors;p-i-n photodiodes;rectification;semiconductor epitaxial layers;semiconductor heterojunctions;semiconductor superlattices;thermal noise;ultraviolet detectors;wide band gap semiconductors | polarization-graded AlGaN solar-blind p-i-n detector;92% zero-bias external quantum efficiency;record high zero-bias external quantum efficiency;epitaxial wide band-gap semiconductor;polarization-graded Mg-doped AlGaN layer;low reverse leakage current density;UV-to-visible rejection ratio;AlGaN epi-layer resulting;polarization grading;current 211.0 mA;size 289.0 nm;current 1.0 nA;voltage 10.0 V;voltage 5.0 MV;AlN-AlGaN |  | 17 |  | 33 | IEEE | 2019-06-14 |  |  | IEEE | IEEE Journals
Geiger-Mode Operation of AlGaN Avalanche Photodiodes at 255 nm | L. Gautam; A. G. Jaud; J. Lee; G. J. Brown; M. Razeghi | Department of Electrical Engineering, Center for Quantum Devices, Northwestern University, Evanston, IL, USA; Department of Electrical Engineering, Center for Quantum Devices, Northwestern University, Evanston, IL, USA; Department of Electrical Engineering, Center for Quantum Devices, Northwestern University, Evanston, IL, USA; Department of Electrical Engineering, Center for Quantum Devices, Northwestern University, Evanston, IL, USA; Department of Electrical Engineering, Center for Quantum Devices, Northwestern University, Evanston, IL, USA | IEEE Journal of Quantum Electronics | 2021-01-18 | 2021 | 57 | 2 | 1 | 6 | We report the Geiger mode operation of back-illuminated AlGaN avalanche photodiodes. The devices were fabricated on transparent AlN templates specifically for back-illumination to leverage hole-initiated multiplication. The spectral response was analyzed with a peak detection wavelength of 255 nm with an external quantum efficiency of ~14% at zero bias. Low-photon detection capabilities were demonstrated in devices with areas 25 Î¼m x 25 Î¼m. Single photon detection efficiencies of ~5% were achieved. | 1558-1713 |  | 10.1109/JQE.2020.3048701 | Defense Advanced Research Projects Agency (DARPA); | https://ieeexplore.ieee.org/stamp/stamp.jsp?arnumber=9312181 | Aluminum gallium nitride;avalanche breakdown;photodetectors;p-i-n diodes;ultraviolet | Photonics;Aluminum gallium nitride;Wide band gap semiconductors;Dark current;Avalanche photodiodes;III-V semiconductor materials;Aluminum nitride | aluminium compounds;avalanche photodiodes;gallium compounds;III-V semiconductors;photodetectors;wide band gap semiconductors | back-illuminated AlGaN avalanche photodiodes;transparent AlN templates;hole-initiated multiplication;peak detection wavelength;low-photon detection capabilities;single photon detection efficiencies;Geiger-mode operation;spectral response;external quantum efficiency;wavelength 255.0 nm;size 25.0 mum;AlGaN;AlN |  | 1 |  | 24 | IEEE | 2021-01-01 |  |  | IEEE | IEEE Journals
Power Loss Model for GaN-Based MHz Critical Conduction Mode Power Factor Correction Circuits | Y. Zhang; C. Yao; X. Zhang; H. Chen; H. Li; J. Wang | Center for High Performance Power Electronics, The Ohio State University, Columbus, OH, USA; Center for High Performance Power Electronics, The Ohio State University, Columbus, OH, USA; Center for High Performance Power Electronics, The Ohio State University, Columbus, OH, USA; Center for High Performance Power Electronics, The Ohio State University, Columbus, OH, USA; Center for High Performance Power Electronics, The Ohio State University, Columbus, OH, USA; Center for High Performance Power Electronics, The Ohio State University, Columbus, OH, USA | IEEE Journal of Emerging and Selected Topics in Power Electronics | 2020-02-03 | 2020 | 8 | 1 | 141 | 151 | Wide bandgap (WBG) devices allow power factor correction (PFC) circuits to operate at megahertz (MHz), which improves power density. In low-power applications, critical conduction mode (CrM) boost PFC circuits are widely used due to its simple structure and minimized turn-on loss. Compared with the kilohertz (kHz) operation, MHz PFC in CrM yields larger inductor valley current during the zero voltage or valley switching turn-on, and significant grid current zero-crossing distortion, both of which are not considered in conventional PFC behavioral models. As a result, the conventional PFC design tool shows substantial inaccuracy in the estimation of switching frequency, inductor current envelopes, and power loss. This article analyzes these issues and proposes an improved power loss model to aid the design of MHz CrM PFC. Experimental results are presented to validate the accuracy. | 2168-6785 |  | 10.1109/JESTPE.2019.2948148 |  | https://ieeexplore.ieee.org/stamp/stamp.jsp?arnumber=8876631 | ACâ€“DC power converters;gallium nitride (GaN);megahertz (MHz) switching;power factor correction (PFC);power loss model;wide bandgap (WBG) devices | Inductors;Switches;Switching frequency;Capacitance;Integrated circuit modeling;Power electronics;Estimation | frequency estimation;gallium compounds;III-V semiconductors;minimisation;power factor correction;wide band gap semiconductors | wide bandgap devices;power density;low-power applications;improved power loss model;critical conduction mode power factor correction circuits;PFC behavioral models;grid current zero-crossing distortion;turn-on loss minimization;inductor valley current;PFC circuit design tool;WBG devices;CrM boost PFC circuits;GaN |  | 5 |  | 21 | IEEE | 2019-10-21 |  |  | IEEE | IEEE Journals
Thermal Management of <italic>Î²</italic>-Gaâ‚‚Oâ‚ƒ Current Aperture Vertical Electron Transistors | S. Kim; Y. Zhang; C. Yuan; R. Montgomery; A. Mauze; J. Shi; E. Farzana; J. S. Speck; S. Graham | George W. Woodruff School of Mechanical Engineering, Georgia Institute of Technology, Atlanta, GA, USA; Materials Department, University of California at Santa Barbara, Santa Barbara, CA, USA; George W. Woodruff School of Mechanical Engineering, Georgia Institute of Technology, Atlanta, GA, USA; George W. Woodruff School of Mechanical Engineering, Georgia Institute of Technology, Atlanta, GA, USA; Materials Department, University of California at Santa Barbara, Santa Barbara, CA, USA; George W. Woodruff School of Mechanical Engineering, Georgia Institute of Technology, Atlanta, GA, USA; Materials Department, University of California at Santa Barbara, Santa Barbara, CA, USA; Materials Department, University of California at Santa Barbara, Santa Barbara, CA, USA; George W. Woodruff School of Mechanical Engineering, Georgia Institute of Technology, Atlanta, GA, USA | IEEE Transactions on Components, Packaging and Manufacturing Technology | 2021-08-18 | 2021 | 11 | 8 | 1171 | 1176 | Beta-gallium oxide ( Î²-Ga<sub>2</sub>O<sub>3</sub>) has attracted considerable attention for power devices due to its superior properties and the availability of device-quality native substrates compared to gallium nitride (GaN) technologies. In particular, devices such as the current aperture vertical electron transistor (CAVET) have a higher breakdown voltage compared to lateral transistors made from Î²-Ga<sub>2</sub>O<sub>3</sub>. However, because of the low thermal conductivity of Î²-Ga<sub>2</sub>O<sub>3</sub>, thermal management strategies at the device level are required in order to achieve high power operation. Here, we present a thermal modeling study of CAVET power transistors and analyze the impact of thermal management strategies on their thermal performance. Among the various cooling strategies, double-side cooling has the largest impact on device cooling. Double-side cooling in combination with a heat spreader can suppress the device's thermal resistance from 24.5 to 4.86 mm Â·<sup>Â°</sup>C/W, allowing for a high-power-density CAVET device. The modeling and analysis results presented in this work can be utilized as a guide for improvement of the vertical Î²-Ga<sub>2</sub>O<sub>3</sub> device performance for future power electronics applications. | 2156-3985 |  | 10.1109/TCPMT.2021.3089321 | Air Force Office of Scientific Research (AFOSR) Gallium Oxide Materials Science and Engineering (GAME) Multidisciplinary University Research Initiatives (MURI) under Program Manager Dr A. Sayir(grant numbers:FA9550-18-1-0479); | https://ieeexplore.ieee.org/stamp/stamp.jsp?arnumber=9454550 | Bottom-side cooling;current aperture vertical electron transistor (CAVET);double-side cooling;gallium oxide;thermal management of electronics;ultrawide bandgap (UWBG) semiconductors | Thermal conductivity;Heating systems;Conductivity;Thermal resistance;Cooling;Transistors;Thermal management | cooling;gallium compounds;power transistors;semiconductor device breakdown;semiconductor device models;thermal conductivity;thermal management (packaging);thermal resistance | high-power-density CAVET device;future power electronics applications;current aperture vertical electron transistors;beta-gallium oxide;power devices;device-quality native substrates;gallium nitride technologies;lateral transistors;low thermal conductivity;thermal management strategies;device level;high power operation;thermal modeling study;CAVET power transistors;thermal performance;cooling strategies;double-side cooling;device cooling;heat spreader;Ga2O3 |  | 1 |  | 51 | IEEE | 2021-06-14 |  |  | IEEE | IEEE Journals
Color Difference and Thermal Stability of Flexible Transparent InGaN/GaN Multiple Quantum Wells Mini-LED Arrays | B. Lu; Y. Wang; B. -R. Hyun; H. -C. Kuo; Z. Liu | Department of Electrical and Electronic Engineering, Southern University of Science and Technology, Shenzhen, China; Department of Electrical and Electronic Engineering, Southern University of Science and Technology, Shenzhen, China; Department of Electrical and Electronic Engineering, Southern University of Science and Technology, Shenzhen, China; Department of Photonics, National Chiao Tung University, Hsinchu, Taiwan; Department of Electrical and Electronic Engineering, Southern University of Science and Technology, Shenzhen, China | IEEE Electron Device Letters | 2020-06-29 | 2020 | 41 | 7 | 1040 | 1043 | We present studies of the color uniformity and thermal stability of a flexible and transparent 32 Ã— 32 mini-LED array on polyethylene terephthalate (PET) substrate up to a brightness rating of 5000 nits at room temperature, whose brightness is required for outdoor display applications. Surprisingly, even at 5000 nits, the temperature variation on the surface of the LED array is less than 9 Â°C, despite the relatively low thermal diffusivity of the polymer substrates. The average surface temperature was 33 Â°C. This indicates that the heat dissipation of the fabricated LED array is superior with even a polymer substrate. Further, the narrow-electroluminescent(EL) emissions from the mini-LED array help to realize wider color gamut than Rec. 2020 color gamut in display applications. The color differences from the EL spectra were calculated at three different brightness. The calculated values are far less than the color discrimination threshold of the human eye corresponding to 0.005 at all testing brightness and meet the display industry requirement for color difference. | 1558-0563 |  | 10.1109/LED.2020.2994143 | Shenzhen Science and Technology Program(grant numbers:KQTD20170810110313773); Key-Area Research and Development Program of Guangdong Province(grant numbers:2019B010925001); High-Level University Funding(grant numbers:G02236005); | https://ieeexplore.ieee.org/stamp/stamp.jsp?arnumber=9091823 | Mini-LED;temperature distribution;color gamut | Color;Light emitting diodes;Brightness;Temperature measurement;Temperature distribution;Thermal stability;Substrates | brightness;electroluminescence;gallium compounds;III-V semiconductors;indium compounds;LED displays;optical arrays;optical fabrication;semiconductor quantum wells;thermal stability;transparency;wide band gap semiconductors | narrow-electroluminescent emissions;thermal diffusivity;flexible transparent indium gallium nitride-gallium nitride multiple quantum well mini-LED array;color discrimination threshold;color gamut;average surface temperature;polymer substrate;temperature variation;outdoor display applications;brightness rating;color uniformity;thermal stability;color difference;temperature 33.0 degC;temperature 293.0 K to 298.0 K;InGaN-GaN |  | 8 |  | 24 | IEEE | 2020-05-13 |  |  | IEEE | IEEE Journals
Analytical Study of Performance Parameters of InGaN/GaN Multiple Quantum Well Solar Cell | G. Siddharth; V. Garg; B. S. Sengar; R. Bhardwaj; P. Kumar; S. Mukherjee | Hybrid Nanodevice Research Group (HNRG), Electrical Engineering, IIT Indore, Indore, India; Hybrid Nanodevice Research Group (HNRG), Electrical Engineering, IIT Indore, Indore, India; Hybrid Nanodevice Research Group (HNRG), Electrical Engineering, IIT Indore, Indore, India; Hybrid Nanodevice Research Group (HNRG), Electrical Engineering, IIT Indore, Indore, India; Hybrid Nanodevice Research Group (HNRG), Electrical Engineering, IIT Indore, Indore, India; Hybrid Nanodevice Research Group (HNRG), Electrical Engineering, IIT Indore, Indore, India | IEEE Transactions on Electron Devices | 2019-07-22 | 2019 | 66 | 8 | 3399 | 3404 | An analytical study has been carried out to obtain the device performance parameters of InGaN/GaNbased multiple quantum well solar cell (MQWSC). Significant improvements are made upon the preexisting models reported in the literature for predicting device performance matrix for MQWSC. The American Society for Testing and Materials (ASTM) standards data sheets are utilized for attaining photon flux density instead of blackbody radiation formula. Furthermore, the photon flux density is utilized to evaluate the performance parameters of MQWSC and bulk pi-n solar cell. Results suggest that by incorporating QWs in the intrinsic region (x = 0.1 in In<sub>x</sub>Ga<sub>1</sub>-<sub>x</sub>N), ~27% increment in the conversion efficiency can be achieved as compared to that from the bulk solar cell. Moreover, the impact of operating temperature in the solar cell performance is also studied. The rise in temperature leads to an increase in short-circuit current density; however, open-circuit voltage and conversion efficiency decrease. A decrement of 9.7% in the conversion efficiency of MQWSC is observed with the rise in temperature from 200 to 400 K as compared to ~11.6% decline in p-i-n solar cell. | 1557-9646 |  | 10.1109/TED.2019.2920934 |  | https://ieeexplore.ieee.org/stamp/stamp.jsp?arnumber=8746541 | AM1.5G;American Society for Testing and Materials (ASTM);multiple quantum well solar cell (MQWSC);photon flux density | Photovoltaic cells;Quantum well devices;Performance evaluation;PIN photodiodes;Photonics;Photonic band gap;Standards | current density;gallium compounds;III-V semiconductors;indium compounds;nitrogen compounds;semiconductor quantum wells;short-circuit currents;solar cells;wide band gap semiconductors | analytical study;device performance parameters;MQWSC;device performance matrix;photon flux density;bulk pi-n solar cell;conversion efficiency;solar cell performance;short-circuit current density;indium gallium nitride multiple quantum well solar cell;gallium nitride multiple quantum well solar cell;American Society for Testing and Materials standards data sheets;open-circuit voltage;temperature 200.0 K to 400.0 K;N;InGaN-GaN;InGaN |  | 10 |  | 41 | IEEE | 2019-06-26 |  |  | IEEE | IEEE Journals
Common-Mode Noise Modeling and Reduction for 1-MHz eGaN Multioutput DCâ€“DC Converters | Z. Zhang; B. He; D. Hu; X. Ren; Q. Chen | Aero-Power Sci-Tech Center, Nanjing University of Aeronautics and Astronautics, Nanjing, China; Aero-Power Sci-Tech Center, Nanjing University of Aeronautics and Astronautics, Nanjing, China; NARI Technology Development Co., Ltd., Nanjing, China; Aero-Power Sci-Tech Center, Nanjing University of Aeronautics and Astronautics, Nanjing, China; Aero-Power Sci-Tech Center, Nanjing University of Aeronautics and Astronautics, Nanjing, China | IEEE Transactions on Power Electronics | 2019-03-10 | 2019 | 34 | 4 | 3239 | 3254 | Enhancement-mode gallium nitride (eGaN) high-electron-mobility transistors (HEMTs) are promising to increase the switching frequency into multimegahertz for the high power density. However, it is a serious challenge to identify the equivalent lumped capacitances of megahertz multiwinding planar transformers for common-mode (CM) noise analysis to optimize the electromagnetic interference filters. The couple turn with its one-capacitor model is proposed to quantify the total CM noise current via the high-frequency transformer. With the modeled total CM noise current, the equivalent lumped interwinding capacitance model of the transformer can be derived conveniently and accurately. A complete CM noise path model is built for a GaN-based active clamp forward with a self-driven synchronous rectification multioutput converter. Then, a CM noise cancelation capacitance is applied and optimized to generate a reverse extraction current to cancel the CM noise current. Compared with other methods, the proposed modeling technique can build the equivalent lumped interwinding capacitance model of the multiwinding planar transformer in the printed circuit board layout stage before it is fabricated physically. The proposed model is verified by the experimental results with a 1-MHz GaN prototype with 100-V input, 5-V/6-A, and Â±12-V/ 0.83-A outputs. The CM noise spectrum is well predicted. The CM noise is reduced by around 15 dB (a reduction of 12.6%) below 9 MHz. | 1941-0107 |  | 10.1109/TPEL.2018.2850351 | National Natural Science Foundation of China(grant numbers:51722702); Fok Ying-Tong Education Foundation of China(grant numbers:151059); | https://ieeexplore.ieee.org/stamp/stamp.jsp?arnumber=8395398 | Common mode (CM);enhancement-mode gallium nitride (eGaN) high-electron-mobility transistor (HEMT);electromagnetic interference (EMI) modeling;EMI reduction;multiwinding planar transformer | Windings;Capacitance;Electromagnetic interference;Analytical models;Electric potential;Inductance;Couplings | clamps;DC-DC power convertors;electromagnetic interference;gallium compounds;high-frequency transformers;III-V semiconductors;power HEMT;printed circuit layout;rectification;switching convertors;transformer windings;wide band gap semiconductors | power density;CM noise current;active clamp;megahertz multiwinding planar transformers;CM noise path model;multioutput DC-DC converters;reverse extraction current;CM noise spectrum;CM noise cancelation capacitance;synchronous rectification multioutput converter;capacitance model;high-frequency transformer;one-capacitor model;electromagnetic interference filters;switching frequency;enhancement-mode gallium nitride high-electron-mobility transistors;common-mode noise modeling;voltage 100 V;voltage 12 V;current 0.83 A;voltage 5 V;current 6 A;GaN |  | 16 |  | 33 | IEEE | 2018-06-25 |  |  | IEEE | IEEE Journals
Îµ-Gaâ‚‚Oâ‚ƒ: A Promising Candidate for High-Electron-Mobility Transistors | J. Wang; H. Guo; C. -Z. Zhu; Q. Cai; G. -F. Yang; J. -J. Xue; D. -J. Chen; Y. Tong; B. Liu; H. Lu; R. Zhang; Y. -D. Zheng | Key Laboratory of Advanced Photonic and Electronic Materials, School of Electronic Science and Engineering, Nanjing University, Nanjing, China; Key Laboratory of Advanced Photonic and Electronic Materials, School of Electronic Science and Engineering, Nanjing University, Nanjing, China; School of the Environment, Nanjing University, Nanjing, China; Key Laboratory of Advanced Photonic and Electronic Materials, School of Electronic Science and Engineering, Nanjing University, Nanjing, China; Jiangsu Provincial Research Center of Light Industrial Optoelectronic Engineering and Technology, School of Science, Jiangnan University, Wuxi, China; College of Electronic and Optical Engineering and College of Microelectronics, Nanjing University of Posts and Telecommunications, Nanjing, China; Key Laboratory of Advanced Photonic and Electronic Materials, School of Electronic Science and Engineering, Nanjing University, Nanjing, China; College of Electronic and Optical Engineering and College of Microelectronics, Nanjing University of Posts and Telecommunications, Nanjing, China; Key Laboratory of Advanced Photonic and Electronic Materials, School of Electronic Science and Engineering, Nanjing University, Nanjing, China; Key Laboratory of Advanced Photonic and Electronic Materials, School of Electronic Science and Engineering, Nanjing University, Nanjing, China; Key Laboratory of Advanced Photonic and Electronic Materials, School of Electronic Science and Engineering, Nanjing University, Nanjing, China; Key Laboratory of Advanced Photonic and Electronic Materials, School of Electronic Science and Engineering, Nanjing University, Nanjing, China | IEEE Electron Device Letters | 2020-06-29 | 2020 | 41 | 7 | 1052 | 1055 | We predict spontaneous polarization of Îµ-Ga<sub>2</sub>O<sub>3</sub> can achieve a high density of 1014 cm<sup>-2</sup> two-dimensional electron gas (2DEG) at the interface of Îµ-Ga<sub>2</sub>O<sub>3</sub> and m-AlN (m-GaN) without doping. Based on the accurately calculated bandgap alignment of Îµ-Ga<sub>2</sub>O<sub>3</sub>, AlN and GaN, we find that the critical thickness of the Îµ-Ga2O3 to form a mobile 2DEG at the interface on m-AlN and m-GaN substrates is around 1.8 nm, which is much thinner than AlGaN due to its large potential shift. The depletion mode high-electron-mobility transistors (HEMTs) based on Îµ-Ga<sub>2</sub>O<sub>3</sub> are also investigated. The results show that the saturation currents of Îµ-Ga<sub>2</sub>O<sub>3</sub> HEMTs devices are much larger than that of typical AlGaN HEMTs. For the emerging problem of large leakage current from Îµ-Ga<sub>2</sub>O<sub>3</sub> HEMTs device, we present a novel method that can significantly suppress the off-state leakage current of the device by growing an ultrathin AlGaN layer on the top surface of Îµ-Ga<sub>2</sub>O<sub>3</sub>. Therefore, our results can provide a theoretical basis for the potential applications of Îµ-Ga<sub>2</sub>O<sub>3</sub> in fabricating HEMTs for high-power and high-frequency applications. | 1558-0563 |  | 10.1109/LED.2020.2995446 | National Science Foundation of China(grant numbers:61634002,U1830109,61604080); Natural Science Foundation of Jiangsu Province(grant numbers:BK20160883); Scientific Research Foundation of Graduate School of Nanjing University(grant numbers:2018CL01); | https://ieeexplore.ieee.org/stamp/stamp.jsp?arnumber=9095303 | Îµ-Gaâ‚‚Oâ‚ƒ;2DEG;HEMTs | HEMTs;MODFETs;Gallium nitride;Aluminum gallium nitride;Wide band gap semiconductors;Aluminum nitride;III-V semiconductor materials | aluminium compounds;energy gap;gallium compounds;high electron mobility transistors;III-V semiconductors;interface states;leakage currents;two-dimensional electron gas;wide band gap semiconductors | mobile 2DEG;depletion mode high-electron-mobility transistors;HEMT device;two-dimensional electron gas;leakage current;Ga2O3;AlN;AlGaN |  | 1 |  | 31 | IEEE | 2020-05-18 |  |  | IEEE | IEEE Journals
Measurement of Internal Polarization by QCSE Induced Level Shift in AlGaN Quantum Cascade Emitters | D. Hofstetter; H. Beck; L. Kirste; D. P. Bour | Institute of Physics, University of NeuchÃ¢tel, NeuchÃ¢tel, Switzerland; Institute of Physics, University of NeuchÃ¢tel, NeuchÃ¢tel, Switzerland; Epitaxy Department, Fraunhofer Institute of Applied Solid State Physics, Freiburg im Breisgau, Germany; Apple Inc., Cupertino, CA, USA | IEEE Photonics Technology Letters | 2019-04-23 | 2019 | 31 | 9 | 657 | 660 | An indirect method to determine the internal polarization of a GaN/AlGaN-based quantum well is presented. The technique consists of carefully measuring the difference between the two lowest conduction subband levels under the application of an electrical bias across the epitaxial layers. Due to a quantum confined Stark effect, the bound energy levels of the well show a strong frequency shift, which depends on the size of the external field. Since this electric field was oriented oppositely to the internal polarization, partial screening of the latter occurred. By measuring these Stark shifts at three different fields, one was able to calculate the size of the internal polarization. Since the composition of the AlGaN barriers had previously been determined by X-ray diffraction, an extrapolated value of the internal polarization-as it would occur in a pure AlN/GaN interface-could be given. In agreement with the literature, a value of 720 MV/m was found. | 1941-0174 |  | 10.1109/LPT.2019.2902089 | Swiss National Science Foundation (SNSF); | https://ieeexplore.ieee.org/stamp/stamp.jsp?arnumber=8657931 | AlGaN material system;inter-subband transitions;internal polarization field;measurement method | Gallium nitride;Aluminum gallium nitride;Wide band gap semiconductors;Semiconductor device measurement;Electric fields;Luminescence;Voltage measurement | aluminium compounds;gallium compounds;III-V semiconductors;quantum confined Stark effect;semiconductor epitaxial layers;semiconductor quantum wells;wide band gap semiconductors | AlGaN barriers;QCSE induced level shift;lowest conduction subband levels;bound energy levels;internal polarization;quantum cascade emitters;quantum well;epitaxial layers;quantum confined Stark effect;X-ray diffraction;AlN-GaN |  | 1 |  | 17 | IEEE | 2019-03-03 |  |  | IEEE | IEEE Journals
Calculation of Printed Circuit Board Power-Loop Stray Inductance in GaN or High <italic>di/dt</italic> Applications | A. Letellier; M. R. Dubois; J. P. F. TrovÃ£o; H. Maher | Department of Electrical Engineering and Computer Engineering, UniversitÃ© de Sherbrooke, Sherbrooke, QC, Canada; Department of Electrical Engineering and Computer Engineering, UniversitÃ© de Sherbrooke, Sherbrooke, QC, Canada; Department of Electrical Engineering and Computer Engineering, UniversitÃ© de Sherbrooke, Sherbrooke, QC, Canada; Laboratoire Nanotechnologies NanosystÃ¨mes, CNRS UMI-3463, Sherbrooke, QC, Canada | IEEE Transactions on Power Electronics | 2018-12-03 | 2019 | 34 | 1 | 612 | 623 | This paper is concerned with the determination of parasitic inductance values in very fast switching power devices. To keep improving today's power converters, new technologies are studied, which exhibit very low switching times. The wide-bandgap semiconductors are among the key aspects of these improvements. Thanks to their internal properties, they allow very fast <i>di/dt</i> and <i>dv/dt</i> with very small footprint. Stray loop inductance needs to be kept low, as it creates high peak voltage upon switching of a transistor with fast <i>di/dt</i>. In particular, the stray inductance value with respect to the loop size and geometry needs to be calculated accurately at the design stage of the power converters. This paper analyzes three loop geometries and studies one with minimized stray inductance and optimal current distribution. An analytical method is proposed, which uses the Biot-Savart law for an accurate analytical estimation of the magnetic field intensity in the selected geometry, leading to inductance calculation. A comparison between the classical two-plate inductance estimation formula and the proposed stray inductance estimation is presented, proving more accurate value with the method proposed in this paper. Finally, an experiment has validated the new inductance estimation formula. | 1941-0107 |  | 10.1109/TPEL.2018.2826920 | Natural Sciences and Engineering Research Council of Canada; | https://ieeexplore.ieee.org/stamp/stamp.jsp?arnumber=8337781 | Design of power converters;fast switching;GaN;modeling;power electronics | Inductance;Gallium nitride;Switches;Transistors;Geometry;Topology;Resistance | current distribution;gallium compounds;inductance;power convertors;printed circuits;wide band gap semiconductors | analytical estimation;stray inductance value;stray loop inductance;wide-bandgap semiconductors;power devices;parasitic inductance values;di/dt applications;printed circuit board power-loop stray inductance;stray inductance estimation;two-plate inductance estimation formula;inductance calculation;power converters;GaN |  | 19 |  | 17 | IEEE | 2018-04-13 |  |  | IEEE | IEEE Journals
A High-Sensitivity AlGaN/GaN HEMT Terahertz Detector With Integrated Broadband Bow-Tie Antenna | M. Bauer; A. RÃ¤mer; S. A. Chevtchenko; K. Y. Osipov; D. ÄŒibiraitÄ—; S. PralgauskaitÄ—; K. Ikamas; A. Lisauskas; W. Heinrich; V. Krozer; H. G. Roskos | Physikalisches Institut, Johann Wolfgang Goethe-UniversitÃ¤t, Frankfurt am Main, Germany; Ferdinand-Braun-Institut, Leibniz-Institut fÃ¼r HÃ¶chstfrequenztechnik (FBH), Berlin, Germany; Ferdinand-Braun-Institut, Leibniz-Institut fÃ¼r HÃ¶chstfrequenztechnik (FBH), Berlin, Germany; Ferdinand-Braun-Institut, Leibniz-Institut fÃ¼r HÃ¶chstfrequenztechnik (FBH), Berlin, Germany; Physikalisches Institut, Johann Wolfgang Goethe-UniversitÃ¤t, Frankfurt am Main, Germany; Institute of Applied Electrodynamics and Telecommunications, Vilnius University, Vilnius, Lithuania; Institute of Applied Electrodynamics and Telecommunications, Vilnius University, Vilnius, Lithuania; Physikalisches Institut, Johann Wolfgang Goethe-UniversitÃ¤t, Frankfurt am Main, Germany; Ferdinand-Braun-Institut, Leibniz-Institut fÃ¼r HÃ¶chstfrequenztechnik (FBH), Berlin, Germany; Physikalisches Institut, Johann Wolfgang Goethe-UniversitÃ¤t, Frankfurt am Main, Germany; Physikalisches Institut, Johann Wolfgang Goethe-UniversitÃ¤t, Frankfurt am Main, Germany | IEEE Transactions on Terahertz Science and Technology | 2019-07-01 | 2019 | 9 | 4 | 430 | 444 | Many emerging applications in the terahertz (THz) frequency range demand highly sensitive, broadband detectors for room-temperature operation. Field-effect transistors with integrated antennas for THz detection (TeraFETs) have proven to meet these requirements, at the same time offering great potential for scalability, high-speed operation, and functional integrability. | 2156-3446 |  | 10.1109/TTHZ.2019.2917782 | Leibniz-Gemeinschaft(grant numbers:SAW-2014-FBH-1 334 TSPIG); EU Horizon 2020 programme under the Marie Sklodowskaâ€“Curie(grant numbers:675683); DFG Projects(grant numbers:LI 1280/3-1,HE 1676/18-1); Research Council of Lithuania under the KITKAS Project(grant numbers:LAT-04/2016); ESA; | https://ieeexplore.ieee.org/stamp/stamp.jsp?arnumber=8734725 | Broadband antenna;field-effect transistors;GaN HEMT;plasmonic mixing;terahertz (THz) detectors | Detectors;Broadband antennas;Logic gates;Broadband communication;Integrated circuit modeling;Aluminum gallium nitride;Wide band gap semiconductors | aluminium compounds;bow-tie antennas;broadband antennas;gallium compounds;high electron mobility transistors;III-V semiconductors;submillimetre wave antennas;submillimetre wave transistors;terahertz wave detectors;wide band gap semiconductors | frequency range demand;room-temperature operation;field-effect transistors;integrated antennas;THz detection;integrated broadband bow-tie antenna;TeraFET;AlGaN-GaN |  | 39 |  | 98 | OAPA | 2019-06-11 |  |  | IEEE | IEEE Journals
A Study of the Gate-Stack Small-Signal Model and Determination of Interface Traps in GaN-Based MIS-HEMTs | Z. Huang; S. Xiong; N. Dong; L. Zhang; X. Lin | Shenzhen Key Laboratory of Advanced Electron Device and Integration, School of Electronic and Computer Engineering, Peking University, Shenzhen, China; Shenzhen Key Laboratory of Advanced Electron Device and Integration, School of Electronic and Computer Engineering, Peking University, Shenzhen, China; Shenzhen Key Laboratory of Advanced Electron Device and Integration, School of Electronic and Computer Engineering, Peking University, Shenzhen, China; Shenzhen Key Laboratory of Advanced Electron Device and Integration, School of Electronic and Computer Engineering, Peking University, Shenzhen, China; Shenzhen Key Laboratory of Advanced Electron Device and Integration, School of Electronic and Computer Engineering, Peking University, Shenzhen, China | IEEE Transactions on Electron Devices | 2021-03-24 | 2021 | 68 | 4 | 1507 | 1512 | The existing gate-stack small-signal models of metal-insulator-semiconductor high-electron-mobility transistors (MIS-HEMTs) were analyzed, and a new model that could fit the measured admittance characteristics in the whole bias regime after learning about their shortcomings was presented. The capacitance and conductance frequency characteristics were fitted simultaneously, and the extracted fitting parameters showed reasonable values and trends. These parameters were then used in the determination of interface traps as well as the quantitative analysis of two C-V slopes for MIS-HEMTs. It was proven that the intrinsic barrier resistance was also a critical factor for the second slope. Thus, this resistance could not be neglected by the capacitance method that determined the interface trap densities directly by the frequency dispersion of the second slope. This article extracted the energy distribution of the interface trap density, which could be fitted by a Gaussian distribution with a maximum value of ~ 3Ã—10<sup>12</sup> cm<sup>-2</sup> eV<sup>-1</sup>. Although this method was a suitable alternative because the capacitance and conductance were correlated by the admittance characteristics, the detected shallow-level traps may not account for the threshold voltage drift or other reliability problems of MIS-HEMTs. | 1557-9646 |  | 10.1109/TED.2021.3057019 | Natural Science Foundation of China(grant numbers:62074006,Shenzhen Project JCYJ20170810163407761,Shenzhen Project KQJSCX20170728102129176,Shenzhen Project JSGG20180504170016884); | https://ieeexplore.ieee.org/stamp/stamp.jsp?arnumber=9369076 | AlGaN/GaN metalâ€“insulatorâ€“semiconductor high-electron-mobility transistors (MIS-HEMTs);capacitance method;conductance method;gate-stack small-signal model;interface trap | Logic gates;Capacitance;Resistance;Wide band gap semiconductors;Aluminum gallium nitride;Voltage measurement;Admittance | aluminium compounds;electric admittance;electron traps;gallium compounds;Gaussian distribution;high electron mobility transistors;III-V semiconductors;interface states;MIS devices;semiconductor device reliability;wide band gap semiconductors | MIS-HEMT;metal-insulator-semiconductor high-electron-mobility transistors;admittance characteristics;energy distribution;Gaussian distribution;capacitance method;C-V slopes;gate-stack small-signal models;shallow-level traps;interface trap density;intrinsic barrier resistance;extracted fitting parameters;conductance frequency characteristics;GaN |  |  |  | 29 | IEEE | 2021-03-03 |  |  | IEEE | IEEE Journals
Wafer-Level-Packaged <inline-formula> <tex-math notation="LaTeX">$X$ </tex-math></inline-formula>-Band Internally Matched Power Amplifier Using Silicon Interposer Technology | J. Jeong; P. Pech; Y. Jeong; S. Lee | Division of Electronics and Information Engineering, IT Convergence Research Center, Chonbuk National University, Jeonju-si, South Korea; Division of Electronics and Information Engineering, IT Convergence Research Center, Chonbuk National University, Jeonju-si, South Korea; Division of Electronics and Information Engineering, IT Convergence Research Center, Chonbuk National University, Jeonju-si, South Korea; Wavice Inc., Hwaseong-si, South Korea | IEEE Microwave and Wireless Components Letters | 2019-10-07 | 2019 | 29 | 10 | 665 | 668 | In this letter, we propose a wafer-level-packaged (WLP) X-band internally matched power amplifier (IMPA) using silicon interposer technology. The proposed WLP IMPA consists of a fully embedded commercial GaN HEMT transistor (TR) embedded in the silicon wafer and matching networks. The proposed IMPA enhanced the output power and efficiency compared with the conventional quasi-monolithic microwave integrated circuit (MMIC) high power amplifiers (HPAs) due to removal of bonding wires between matching networks and TR. Further, it provided a high level of integration and reduces the manufacturing cost associated with the silicon interposer technique. For experimental validation, the proposed WLP IMPA was designed and fabricated at 10.2 GHz for military radar application. The results show that the output power and drain efficiency at saturation point were 48.54 dBm (71.45 W) and 50.29%, respectively, based on the pulse signal test (100-Î¼s pulsewidth and 10% duty). The dimensions of the fabricated WLP IMPA were 7.5 mm Ã— 5.8 mm Ã— 0.12 mm. | 1558-1764 |  | 10.1109/LMWC.2019.2938309 | Institute of Civil-Military Technology Cooperation (ICMTC) of South Korea through the ICMTC Program(grant numbers:16-CM-SS-16); Chonbuk National University; | https://ieeexplore.ieee.org/stamp/stamp.jsp?arnumber=8834865 | Embedded transistor (TR);integrated passive device (IPD);internally matched;power amplifier (PA);silicon interposer | Silicon;Power generation;Gallium nitride;Substrates;Bonding;Impedance matching;Silicon carbide | elemental semiconductors;gallium compounds;high electron mobility transistors;III-V semiconductors;integrated circuit bonding;integrated circuit design;lead bonding;microwave transistors;MMIC power amplifiers;silicon;wafer level packaging;wide band gap semiconductors | wafer-level-packaged X-band internally matched power amplifier;silicon interposer technology;GaN HEMT transistor;silicon wafer;quasimonolithic microwave integrated circuit high power amplifiers;silicon interposer technique;WLP IMPA;frequency 10.2 GHz;power 71.45 W;GaN;Si |  | 3 |  | 11 | IEEE | 2019-09-12 |  |  | IEEE | IEEE Journals
Mobility and Sheet Charge in High-Electron Mobility Transistor Quantum Wells From Photon-Induced Transconductance | Y. Turkulets; I. Shalish | Department of Electrical Engineering, Ben-Gurion University of the Negev, Beersheba, Israel; Department of Electrical Engineering, Ben-Gurion University of the Negev, Beersheba, Israel | IEEE Electron Device Letters | 2019-03-05 | 2019 | 40 | 3 | 383 | 386 | When a high-electron mobility transistor is illuminated, the absorbed photons excite electron-hole pairs. The generated pairs are separated by the built-in field in such a way that the electrons end up in the quantum well generating a photocurrent, while together with the holes that are swept toward the gate, they generate a surface photovoltage. Here, we define the photon-induced transconductance as the ratio between the surface photovoltage and the 2-dimensional electron gas (2DEG) photocurrent under identical illumination conditions. We show that this ratio directly yields the channel mobility and the 2DEG sheet charge density. The photocurrent and photovoltage may vary with the wavelength of the exciting photons. We examine and analyze the optical spectra of this photon-induced transconductance obtained from an AlGaN/GaN heterostructure for a range of photon energies showing that the mobility is obtained only for excitation at photon energies above the wide bandgap energy. The method offers an optical alternative to Hall effect and to field-effect mobility. Unlike Hall effect, it may be measured in the transistor itself. The only alternative that can measure mobility in the transistor itself measures field-effect mobility, while the proposed method measures the same conductivity mobility as measured by Hall effect. | 1558-0563 |  | 10.1109/LED.2019.2892008 | Ministry of Defense; | https://ieeexplore.ieee.org/stamp/stamp.jsp?arnumber=8607895 | Electron mobility;sheet charge density;2D electron gas;high electron mobility transistor | Aluminum gallium nitride;Wide band gap semiconductors;HEMTs;Photonics;Photoconductivity;MODFETs;Photonic band gap | aluminium compounds;electron mobility;gallium compounds;Hall effect;high electron mobility transistors;III-V semiconductors;photoconductivity;semiconductor heterojunctions;semiconductor quantum wells;surface photovoltage;two-dimensional electron gas;wide band gap semiconductors | surface photovoltage;photon-induced transconductance;2-dimensional electron gas photocurrent;identical illumination conditions;channel mobility;2DEG sheet charge density;photon energies;Hall effect;field-effect mobility;conductivity mobility;high-electron mobility transistor quantum wells;wide bandgap energy;AlGaN-GaN heterostructure;absorbed photons;mobility charge;electron-hole pairs;AlGaN-GaN |  | 3 |  | 19 | IEEE | 2019-01-10 |  |  | IEEE | IEEE Journals
Dynamic Behavioral Modeling of RF Power Amplifier Based on Time-Delay Support Vector Regression | J. Cai; C. Yu; L. Sun; S. Chen; J. B. King | Key Laboratory of RF Circuit and System, Ministry of Education, College of Electronics and Information, Hangzhou Dianzi University, Hangzhou, China; State Key Laboratory of Millimeter Waves, School of Information Science and Engineering, Southeast University, Nanjing, China; Key Laboratory of RF Circuit and System, Ministry of Education, College of Electronics and Information, Hangzhou Dianzi University, Hangzhou, China; Key Laboratory of RF Circuit and System, Ministry of Education, College of Electronics and Information, Hangzhou Dianzi University, Hangzhou, China; RF and Microwave Research Group, University College Dublin, Dublin, Ireland | IEEE Transactions on Microwave Theory and Techniques | 2019-02-05 | 2019 | 67 | 2 | 533 | 543 | A new, dynamic behavioral modeling technique, based on a time-delay support vector regression (SVR) method, is presented in this paper. As an advanced machine learning algorithm, the SVR method provides an effective option for behavioral modeling of radio frequency (RF) power amplifiers (PAs), taking into account the effects of both device nonlinearity and memory. The basic theory of the proposed modeling technique is given, along with a detailed model extraction procedure. Unlike traditional artificial neural network (ANN) techniques, which take time to determine the best configuration of the model, the SVR method can obtain the optimal model in short time, using the grid-search technique. An example of an optimal SVR model selection applied to an RF PA is also given; the performance of the selected model presents a big improvement when compared with the default SVR model. Experimental validation is performed using an LDMOS PA, a single device gallium nitride (GaN) PA, and a Doherty GaN PA, revealing that the new modeling methodology provides very efficient and extremely accurate prediction. Compared with traditional Volterra models, canonical piecewise linear models, and ANN-based models, the proposed SVR model gives improved performance with reasonable complexity. In addition, it is shown that the model can predict accurately the behavior of the PA under input power levels that are different from those under which it is extracted. | 1557-9670 |  | 10.1109/TMTT.2018.2884414 | National Natural Science Foundation of China(grant numbers:61701147,61601117,61601160,61331006); Natural Science Foundation of Zhejiang Province(grant numbers:LY17F010016,LZ17F010001,LQ15F010005); | https://ieeexplore.ieee.org/stamp/stamp.jsp?arnumber=8574971 | Dynamic behavioral model;machine learning;radio frequency (RF) power amplifiers (PAs);support vector regression (SVR);time delay | Radio frequency;Support vector machines;Gallium nitride;Microwave theory and techniques;Integrated circuit modeling;Performance evaluation;Predictive models | circuit analysis computing;gallium compounds;III-V semiconductors;learning (artificial intelligence);piecewise linear techniques;radiofrequency power amplifiers;regression analysis;support vector machines;wide band gap semiconductors | RF power amplifier;dynamic behavioral modeling technique;time-delay support vector regression method;advanced machine learning algorithm;radio frequency power amplifiers;device nonlinearity;traditional artificial neural network techniques;model extraction procedure;Doherty PA;input power levels;ANN-based models;canonical piecewise linear models;traditional Volterra models;modeling methodology;single device gallium nitride PA;LDMOS PA;default SVR model;RF PA;optimal SVR model selection;grid-search technique;GaN |  | 19 |  | 44 | IEEE | 2018-12-13 |  |  | IEEE | IEEE Journals
Modeling of Input Nonlinearity and Waveform Engineered High-Efficiency Class-F Power Amplifiers | S. K. Dhar; T. Sharma; N. Zhu; R. Darraji; D. G. Holmes; J. Staudinger; M. Helaoui; V. Mallette; F. M. Ghannouchi | Department of Electrical and Computer Engineering, University of Calgary, Calgary, Canada; NXP Semiconductors, Chandler, AZ, USA; NXP Semiconductors, Chandler, AZ, USA; Ericsson Canada, Inc., Ottawa, ON, Canada; NXP Semiconductors, Chandler, AZ, USA; NXP Semiconductors, Chandler, AZ, USA; Department of Electrical and Computer Engineering, University of Calgary, Calgary, Canada; Focus Microwaves, Montreal, QC, Canada; Department of Electrical and Computer Engineering, University of Calgary, Calgary, Canada | IEEE Transactions on Microwave Theory and Techniques | 2020-10-05 | 2020 | 68 | 10 | 4216 | 4228 | A comprehensive time-domain modeling and a generalized design methodology for input and output waveform engineered Class-F power amplifiers (PAs) are presented in this article. A closed-form relationship between input nonlinearity and second harmonic source impedance (Z<sub>2S</sub>) termination is presented from which efficiency and output power performance are predicted for Class-F PAs. The maximum, minimum, and safe Z<sub>2S</sub> design space for a Class-F PA are identified. Moreover, the derived design equations show that the typical fundamental load of a Class-F PA operation must be re-engineered in the presence of input nonlinearity in order to achieve optimum efficiency performance. The theoretical analyses are first validated with pulsed vector load-pull (VLP) measurements with a gallium nitride (GaN) 2 mm device. Then, high-power (210 W) GaN 24-mm devices with in-package Z<sub>2S</sub> terminations are implemented. Measurement results with the new source and load design space show efficiency improvement of 4.4% compared to the nominal Class-F PA. | 1557-9670 |  | 10.1109/TMTT.2020.3011442 | National Research Council of Canada; Alberta Innovates Technology Futures; | https://ieeexplore.ieee.org/stamp/stamp.jsp?arnumber=9161398 | Class-F;harmonic tuning;input nonlinearity;multiharmonic load-pull;power amplifier (PA);pulsed load-pull;waveform engineering | Harmonic analysis;Logic gates;Performance evaluation;Capacitance;Power system harmonics;Gallium nitride;Integrated circuit modeling | gallium compounds;III-V semiconductors;power amplifiers;power semiconductor devices;time-domain analysis;wide band gap semiconductors | second harmonic source impedance termination;pulsed vector load-pull measurement;high-power gallium nitride devices;high-efficiency Class-F power amplifiers;time-domain modeling;Class-F PA operation;power 210.0 W;GaN |  | 5 |  | 38 | IEEE | 2020-08-06 |  |  | IEEE | IEEE Journals
Air Jet Impingement Cooling of Electronic Devices Using Additively Manufactured Nozzles | B. Kwon; T. Foulkes; T. Yang; N. Miljkovic; W. P. King | School for Engineering of Matter, Transport and Energy, Arizona State University, Tempe, AZ, USA; Department of Electrical and Computer Engineering, University of Illinois at Urbanaâ€“Champaign, Urbana, IL, USA; Department of Mechanical Science and Engineering, University of Illinois at Urbanaâ€“Champaign, Urbana, IL, USA; Department of Mechanical Science and Engineering, University of Illinois at Urbanaâ€“Champaign, Urbana, IL, USA; Department of Mechanical Science and Engineering, University of Illinois at Urbanaâ€“Champaign, Urbana, IL, USA | IEEE Transactions on Components, Packaging and Manufacturing Technology | 2020-02-06 | 2020 | 10 | 2 | 220 | 229 | This article reports the design, fabrication, and demonstration of additively manufactured air jet impingement coolers for the thermal management of high-power gallium nitride (GaN) transistors. The polymer jet coolers impinge high-speed airflow with a velocity of 42-195 m/s (Reynolds number between 1.87Ã—104 and 8.77Ã—10<sup>4</sup>) onto working GaN devices mounted on a printed circuit board (PCB). The air jet provides cooling heat fluxes of up to 58.4 W/cm<sup>2</sup>, cooling rates of up to 6.6 Â°C/s, and convective heat transfer coefficient ranging from 5.2 to 17.0 kW/(m<sup>2</sup>Â·K). The cooling performance is comparable to that of jet coolers made from other materials and manufacturing technologies. A key benefit of additive manufacturing (AM) is design freedom and geometric complexity, which we highlight by demonstrating three different packaging configurations, each enabled by a different jet cooler design that is customized for different types of packaging configurations: Cooler 1 directs two parallel impinging jets onto the top side of two devices; cooler 2 directs two air jets onto the front side and two air jets onto the back side of two devices; and cooler 3 directs air jets onto the front side of four devices mounted on parallel adjacent circuit boards. The second benefit of AM is the ability to consolidate multiple components into a single part, which we highlight by combining a nozzle, a fluidic delivery system, and a flow distributor within a volume of 80 mm Ã— 80 mm Ã— 100 mm. This work demonstrates the potential of AM to create complex, lightweight, fluidic delivery systems to achieve thermally and hydrodynamically optimized air jet cooling for high-power-density electronic devices. | 2156-3985 |  | 10.1109/TCPMT.2019.2936852 | National Science Foundation Engineering Research Center for Power Optimization of Electro Thermal Systems (POETS) with cooperative agreement(grant numbers:EEC-1449548); National Science Foundation Graduate Research Fellowship(grant numbers:DGE???1144245); | https://ieeexplore.ieee.org/stamp/stamp.jsp?arnumber=8809671 | Additive manufacturing (AM);convection heat transfer;electronic cooling;jet impingement | Heat transfer;Cooling;Gallium nitride;Atmospheric modeling;Mathematical model;Performance evaluation;Heating systems | convection;cooling;gallium compounds;heat sinks;hydrodynamics;III-V semiconductors;jets;nozzles;printed circuits;thermal management (packaging);wide band gap semiconductors | flow distributor;fluidic delivery system;nozzle;PCB;printed circuit board;jet cooler design;parallel impinging jets;Cooler 1;additive manufacturing;polymer jet coolers;high-power gallium nitride transistors;additively manufactured air jet impingement coolers;additively manufactured nozzles;air jet impingement cooling;high-power-density electronic devices;optimized air jet cooling;size 80.0 mm;size 100.0 mm;velocity 42.0 m/s to 195.0 m/s;temperature 6.6 degC;power 17.0 kW;GaN |  | 22 |  | 43 | CCBY | 2019-08-22 |  |  | IEEE | IEEE Journals
Transient Measurement of GaN HEMT Drift Region Potential in the High Power State | I. Hwang; S. Chong; Y. Park; S. -K. Hwang; B. Kim; J. Kim; J. Oh; J. H. Park; D. -C. Shin; M. C. Yu; J. K. Shin; J. Kim | Samsung Advanced Institute of Technology, Samsung Electronics Company Ltd., Suwon, Republic of Korea; Samsung Advanced Institute of Technology, Samsung Electronics Company Ltd., Suwon, Republic of Korea; Samsung Advanced Institute of Technology, Samsung Electronics Company Ltd., Suwon, Republic of Korea; Samsung Advanced Institute of Technology, Samsung Electronics Company Ltd., Suwon, Republic of Korea; Samsung Advanced Institute of Technology, Samsung Electronics Company Ltd., Suwon, Republic of Korea; Samsung Advanced Institute of Technology, Samsung Electronics Company Ltd., Suwon, Republic of Korea; Samsung Advanced Institute of Technology, Samsung Electronics Company Ltd., Suwon, Republic of Korea; Samsung Advanced Institute of Technology, Samsung Electronics Company Ltd., Suwon, Republic of Korea; Samsung Advanced Institute of Technology, Samsung Electronics Company Ltd., Suwon, Republic of Korea; Samsung Advanced Institute of Technology, Samsung Electronics Company Ltd., Suwon, Republic of Korea; Samsung Advanced Institute of Technology, Samsung Electronics Company Ltd., Suwon, Republic of Korea; Samsung Advanced Institute of Technology, Samsung Electronics Company Ltd., Suwon, Republic of Korea | IEEE Electron Device Letters | 2021-03-24 | 2021 | 42 | 4 | 557 | 560 | This work reports the transient measurement of the AlGaN/GaN high electron-mobility transistor (HEMT) drift region potential in the high power state during switching. The effect of high power stress has been reported by device characterization after stress or during high power DC stress at voltages below the operating voltages to avoid device failure. However, transient measurement during high power stress is challenging, since the device can sustain the high power stress only for a few Î¼s before failure occurs. In this work, a test structure with voltage probe inserted in the drift region between the gate and the drain is used to perform real-time measurement of the drift region potential during the high power state at operating voltages. It is found that the high electric field formed at the gate side during the off-state stress propagates towards the drain side within a few Î¼s. The propagation speed of this high electric field increased with increase in drain voltage. It is proposed that trapping of hot channel electrons is causing this effect, and dynamic on-resistance measurement suggests that the traps are 0.44 eV below the conduction band. | 1558-0563 |  | 10.1109/LED.2021.3058329 |  | https://ieeexplore.ieee.org/stamp/stamp.jsp?arnumber=9351994 | Gallium nitride;high-electron mobility transistors (HEMTs);power transistors;semiconductor device reliability | Logic gates;Voltage measurement;HEMTs;Probes;Stress;Switches;Electric potential | aluminium compounds;electric resistance measurement;electron traps;failure analysis;gallium compounds;high electron mobility transistors;III-V semiconductors;semiconductor device measurement;semiconductor device reliability;semiconductor device testing;wide band gap semiconductors | transient measurement;high power state;high power DC stress;high electric field;off-state stress;GaN HEMT drift region potential;high electron-mobility transistor drift region potential;hot channel electrons trapping;dynamic on-resistance measurement;electron volt energy 0.44 eV;AlGaN-GaN |  | 2 |  | 15 | IEEE | 2021-02-10 |  |  | IEEE | IEEE Journals
Material Gain in Polar GaInN and AlGaN Quantum Wells: How to Overcome the â€˜Deadâ€™ Width for Light Emitters in These QW Systems? | M. Gladysiewicz; C. Skierbiszewski; R. Kudrawiec | Department of Experimental Physics, Faculty of Fundamental Problems of Technology, Wroclaw University of Science and Technology, WrocÅ‚aw, Poland; Institute of High Pressure Physics, Polish Academy of Sciences, Warsaw, Poland; Faculty of Fundamental Problems of Technology, Department of Semiconductor Materials Engineering, Wroclaw University of Science and Technology, WrocÅ‚aw, Poland | IEEE Journal of Selected Topics in Quantum Electronics | 2021-10-06 | 2022 | 28 | 1 | 1 | 9 | <bold>Polar GaInN and AlGaN quantum wells (QWs) are widely used in light emitting diodes and laser diodes (LDs). However, the widths of such QWs are usually limited to a few nanometers in order to ensure a sufficiently large overlap between the wave functions of the ground electron and the ground hole state. By increasing the QW width we enter the area of â€˜deadâ€™ width where, the overlap of the electron and hole wave functions decreases almost to zero and the luminescence efficiency drastically deteriorates. Therefore, it is assumed that wide QWs are not suitable for light emitters and very wide (8-15 nm) QWs are not considered as a promising gain medium for LDs. Hence such QWs are very rarely studied both experimentally and theoretically. In this work the material gain is calculated for Ga<sub>0.8</sub>In<sub>0.2</sub>N/GaN and Al<sub>0.8</sub>Ga<sub>0.2</sub>N/AlN QWs with a width varying in the range of 2-15 nm. We observed that the material gain at fixed carrier concentration for these QWs drops to zero with the increase in the QW width and reaches negative values in the width range of âˆ¼4-8 nm even for high carrier concentrations, but after exceeding a certain width to âˆ¼8-12 nm it begins to increase rapidly and reaches the values greater than those observed for narrow QWs. This phenomenon is related to the screening of the built-in electric field by carriers, which is easier for wide QWs, and the reduction of the distance between the energy levels for electrons and holes. For the latter reason, optical transitions between higher energy states make a very significant contribution to the positive material gain</bold>. | 1558-4542 |  | 10.1109/JSTQE.2021.3114316 | National Science Centre, Poland(grant numbers:2016/21/B/ST7/01274); | https://ieeexplore.ieee.org/stamp/stamp.jsp?arnumber=9546060 | Material gain;modeling;quantum wells;III-N | Wide band gap semiconductors;Aluminum gallium nitride;Gallium nitride;Gallium;Light emitting diodes;III-V semiconductor materials;Aluminum nitride | aluminium compounds;carrier density;electric fields;gallium compounds;III-V semiconductors;indium compounds;light emitting diodes;light transmission;luminescence;semiconductor quantum wells;shielding;wave functions;wide band gap semiconductors | material gain;luminescence efficiency;energy states;optical transitions;electric field;screening;carrier concentrations;wave functions;ground hole state;ground electron;laser diodes;light emitting diodes;quantum wells;GaInN-AlGaN |  |  |  | 74 | CCBY | 2021-09-22 |  |  | IEEE | IEEE Journals
Effect of Nanostructure on Carrier Transport Mechanism of III-Nitride and Kesterite Solar Cells: A Computational Analysis | S. Routray; K. P. Pradhan; G. P. Mishra | Department of ECE, SRM Institute of Science and Technology, Chennai, India; Department of ECE, Indian Institute of Information Technology Design and Manufacturing Kancheepuram, Chennai, India; Department of ECE, National Institute of Technology Raipur, Raipur, India | IEEE Journal of the Electron Devices Society | 2020-11-03 | 2020 | 8 |  | 1154 | 1161 | In this work, the computational analysis on use of nanostructures to both III-Nitride and Kesterite solar cell are presented and compared. The scope behind the comparative analysis of III-nitride and kesterite material based solar cells is due to their excellent material properties, which made them suitable as an absorber for solar cells. In III-nitride based solar cells, stress induced polarization charges play an important role in carrier dynamics of cell, whereas, kesterite based cells suffer from detrimental effect due to its in-house defects. Here, an analysis is carried out to understand the above mentioned important effects, i.e., carrier transport mechanisms under the influence of polarization charges in III-nitride materials and in presence of defects in kesterite materials with nanostructures. It is anticipated that, nanostructures provide lots of advantages over bulk layer in order to overcome the detrimental effects in solar cells. A detailed comparative analysis of both type of solar cells are carried out. Finally, quantum efficiency measurement is carried out in order to observe the range of light absorption in each structures. It is quite interesting to observe that nanostructure doesn't boost the performance of the solar cell unless until the device is engineered properly. It is purely depends on carrier recovery and transport from the nanostructures. | 2168-6734 |  | 10.1109/JEDS.2020.3025950 |  | https://ieeexplore.ieee.org/stamp/stamp.jsp?arnumber=9203874 | Nanostructures;quantum well;CZTS;III-nitride;CZTSe;quantum efficiency | Photovoltaic cells;Electric fields;Photonic band gap;Stress;Nanoscale devices;Absorption;Indium | copper compounds;gallium compounds;III-V semiconductors;nanostructured materials;semiconductor thin films;solar cells;tin compounds;wide band gap semiconductors;zinc compounds | detailed comparative analysis;III-nitride materials;detrimental effect;III-nitride based solar cells;kesterite material based solar cells;computational analysis;Kesterite solar cell;carrier transport mechanism;nanostructure |  | 2 |  | 38 | CCBY | 2020-09-22 |  |  | IEEE | IEEE Journals
Electrothermal Design of a Discrete GaN-Based Converter for Integrated Modular Motor Drives | A. H. Mohamed; H. Vansompel; P. Sergeant | Department of Electromechanical, Systems and Metal Engineering, Ghent University, Ghent, Belgium; Department of Electromechanical, Systems and Metal Engineering, Ghent University, Ghent, Belgium; Department of Electromechanical, Systems and Metal Engineering, Ghent University, Ghent, Belgium | IEEE Journal of Emerging and Selected Topics in Power Electronics | 2021-09-30 | 2021 | 9 | 5 | 5390 | 5406 | Integrated modular motor drives (IMMDs) have a compact and high fault-tolerant structure compared to their conventional counterparts. The most challenging issue in the implementation of these drives is the thermal management of the inverter modules due to the small space available for each module and its physical proximity to the machine windings with their high heat production. The electrothermal design of a discrete half-bridge inverter module for a radially stator-mounted (RSM) axial flux integrated drive is introduced in this article. The inverter modules are mounted on the stator, radially along the circumference. The converter is implemented using GaN technology, and the size is optimized. The structure of the presented integration topology from the case of the switches to the cooling ambient is optimized from the thermal point of view. The converter is modeled using steady-state and transient lumped parameter thermal networks to estimate the steady state and the instantaneous temperature of the switches. The converter parasitics are extracted using FEM simulations, and their influence on the switch loss and temperature is evaluated. The lumped parameter modeling is validated with computational fluid dynamics (CFD) simulations and experimental measurements. | 2168-6785 |  | 10.1109/JESTPE.2021.3058107 | Flanders Make vzw; strategic research center for the manufacturing industry; ModulAr SBO Project; | https://ieeexplore.ieee.org/stamp/stamp.jsp?arnumber=9350592 | Converter parasitic extraction;computational fluid dynamics (CFD) modeling;integrated modular drives;inverter thermal modeling;parasitic inductance;wide bandgap converters | Inverters;Cooling;Gallium nitride;Capacitors;Stator windings;Junctions;Stress | computational fluid dynamics;cooling;finite element analysis;gallium compounds;III-V semiconductors;invertors;lumped parameter networks;magnetic flux;motor drives;stators;thermal management (packaging);wide band gap semiconductors | high heat production;electrothermal design;discrete half-bridge inverter module;radially stator-mounted axial flux integrated drive;inverter modules;presented integration topology;transient lumped parameter thermal networks;converter parasitics;discrete GaN-based converter;integrated modular motor drives;high fault-tolerant structure;thermal management;GaN |  | 2 |  | 28 | IEEE | 2021-02-09 |  |  | IEEE | IEEE Journals
Impact of Relative Gate Position on DC and RF Characteristics of High Performance AlGaN/GaN HEMTs | Y. K. Yadav; B. B. Upadhyay; J. Jha; S. Ganguly; D. Saha | Department of Electrical Engineering, IIT Bombay, Mumbai, India; Department of Electrical Engineering, IIT Bombay, Mumbai, India; Department of Electrical Engineering, IIT Bombay, Mumbai, India; Department of Electrical Engineering, IIT Bombay, Mumbai, India; Department of Electrical Engineering, IIT Bombay, Mumbai, India | IEEE Transactions on Electron Devices | 2020-09-22 | 2020 | 67 | 10 | 4141 | 4146 | We have investigated the impact of relative gate position between source and drain on the DC and RF characteristics for AlGaN/GaN high electron mobility transistors. Devices with fixed source drain separation (L<sub>SD</sub>) of 5 Î¼m, width (W) of 2Ã—50 Î¼m and gate length (L<sub>G</sub>) of 200 nm are fabricated and characterized. The relative position of the gate is varied with constant L<sub>SD</sub>. The value of saturation drain current (I<sub>DS,sat</sub>) and maximum transconductance (g<sub>m,max</sub>) change from 740 mA/mm and 168 mS/mm for gate to source separation (LGS) of 3.8 Î¼m to 1071 mA/mm and 245 mS/mm for L<sub>GS</sub> = 0.25 Î¼m, respectively. The corresponding breakdown voltage (V<sub>br</sub>) significantly improves from 65 V (for L<sub>GS</sub> = 3.8 Î¼m) to 189 V (for L<sub>GS</sub> = 0.25 Î¼m). The unity current gain frequency (f<sub>T</sub>) is observed to remain constant at 55GHz for all positions of the gate. However, output power density is found to increase from 3.8 to 5.1 W/mm for the same relative change in the gate position. | 1557-9646 |  | 10.1109/TED.2020.3019359 |  | https://ieeexplore.ieee.org/stamp/stamp.jsp?arnumber=9186839 | AlGaN;current gain cutoff frequency (fT);electric field;gateâ€“drain spacing;high electron mobility transistor (HEMT);ON-resistance;output power density (Pout) and breakdown voltage;source-gate spacing | Logic gates;HEMTs;MODFETs;Performance evaluation;Radio frequency;Aluminum gallium nitride;Wide band gap semiconductors | aluminium compounds;gallium compounds;high electron mobility transistors;III-V semiconductors;millimetre wave transistors;wide band gap semiconductors | relative gate position;RF characteristics;fixed source drain separation;relative position;saturation drain current;High Performance AlGaN/GaN HEMTs;gate to source separation;power 3.8 W to 5.1 W;electrical conductivity 168.0 mS/mm;electrical conductivity 245.0 mS/mm;size 5.0 mum;size 50.0 mum;size 200.0 nm;size 3.8 mum;size 0.25 mum;voltage 65.0 V;voltage 189.0 V;frequency 55.0 GHz;AlGaN-GaN |  | 3 |  | 32 | IEEE | 2020-09-04 |  |  | IEEE | IEEE Journals
GaN-Based ZVS Bridgeless Dual-SEPIC PFC Rectifier With Integrated Inductors | Y. Liu; X. Huang; Y. Dou; Z. Ouyang; M. A. E. Andersen | DTU Elektro, Department of Electrical Engineering., Technical University of Denmark, Lyngby, Denmark; School of Information Science and Engineering, Fujian University of Technology, Fuzhou, China; DTU Elektro, Department of Electrical Engineering., Technical University of Denmark, Lyngby, Denmark; DTU Elektro, Department of Electrical Engineering., Technical University of Denmark, Lyngby, Denmark; DTU Elektro, Department of Electrical Engineering., Technical University of Denmark, Lyngby, Denmark | IEEE Transactions on Power Electronics | 2021-07-01 | 2021 | 36 | 10 | 11483 | 11498 | This article investigates the gallium nitride based bridgeless dual single-ended primary inductor converter (SEPIC) power factor correction (PFC) with full input voltage range zero-voltage-switching (ZVS) turn-<sc>on</sc> for the application of step down acâ€“dc converter. The operation principle for the bridgeless Dual-SEPIC PFC and the theoretical analysis for the ZVS operation has been investigated. Furthermore, a new magnetic integration has been proposed to assemble all three inductors, including one input inductor and two output side inductors into one E-I-E core. The integrated inductor reduces the total ferrite volume and makes the converter more compact. The inductance design for ZVS SEPIC PFC and the magnetic reluctance modeling for the E-I-E core with the coupled inductor has been analyzed. The effective equivalent inductance of the input inductor can be implemented with a much less number of turns by a carefully designed coupling coefficient. Finally, a 300 W GaN-based MHz bridgeless dual-SEPIC PFC with the integrated inductors is developed and tested with fullâ€“range ZVS, 97% peak efficiency based on the ZVS extension strategy. | 1941-0107 |  | 10.1109/TPEL.2021.3070961 |  | https://ieeexplore.ieee.org/stamp/stamp.jsp?arnumber=9395227 | Bridgeless sepic power factor correction (PFC);E-I-E core;integrated inductors;zero-voltage-switching (ZVS) turn-on | Inductors;Zero voltage switching;Magnetic cores;Rectifiers;Switching frequency;Switches;Topology | AC-DC power convertors;ferrites;gallium compounds;III-V semiconductors;inductance;power factor correction;power inductors;rectifiers;switching convertors;zero voltage switching | input voltage range zero-voltage-switching;ac-dc converter;magnetic integration;GaN-based ZVS bridgeless dual-SEPIC PFC rectifier;gallium nitride;power factor correction;bridgeless dual single-ended primary inductor converter;total ferrite volume;magnetic reluctance modeling;inductance design;power 300.0 W;GaN |  | 2 |  | 44 | IEEE | 2021-04-05 |  |  | IEEE | IEEE Journals
Modeling of the Vertical Leakage Current in AlN/Si Heterojunctions for GaN Power Applications | M. Borga; C. De Santi; S. Stoffels; B. Bakeroot; X. Li; M. Zhao; M. Van Hove; S. Decoutere; G. Meneghesso; M. Meneghini; E. Zanoni | Department of Information Engineering, University of Padova, Padova, Italy; Department of Information Engineering, University of Padova, Padova, Italy; imec, Leuven, Belgium; Center for Microsystems Technology (CMST), imec, Leuven, Belgium; imec, Leuven, Belgium; imec, Leuven, Belgium; imec, Leuven, Belgium; imec, Leuven, Belgium; Department of Information Engineering, University of Padova, Padova, Italy; Department of Information Engineering, University of Padova, Padova, Italy; Department of Information Engineering, University of Padova, Padova, Italy | IEEE Transactions on Electron Devices | 2020-01-28 | 2020 | 67 | 2 | 595 | 599 | We present a model for the vertical conduction through an AlN/p-Si junction, which is used as a base for the growth of GaN power devices. First, we recall that for resistive silicon substrates, the I-V curves of the AlN/p-Si show a monotonic increase, interrupted by a plateau region. Then, to quantitatively explain this behavior, we propose a novel two-diode model. More specifically, we demonstrate that the AlN/p-Si structure can be split into the series connection of two substructures: 1) an equivalent AlN/n<sup>+</sup>-Si junction and 2) an equivalent n<sup>+</sup>-Si/p-Si diode. The n<sup>+</sup> layer models the electron inversion layer in the silicon at the interface with the AlN layer. Technology Computer-Aided Design (TCAD) simulations were used to validate these two diode models. By comparing the leakage current of the AlN/p-Si structure with the current through the diodes, we demonstrate that within the plateau region, all the applied voltage drops on the equivalent n<sup>+</sup>-Si/p-Si junction, and the current through the diodes is limited by the reverse leakage current of the n<sup>+</sup>Si/p-Si diode. The plateau ends as soon as impact ionization occurs in the Si substrate, due to the high electric field in the depletion region. After the plateau, the current through the diodes is again limited by charge injection from the inversion layer into the AlN, which occurs through a phonon-assisted tunneling mechanism (possibly trap-assisted). | 1557-9646 |  | 10.1109/TED.2020.2964060 | Electronic Component Systems for European Leadership Joint Undertaking(grant numbers:662133); | https://ieeexplore.ieee.org/stamp/stamp.jsp?arnumber=8966597 | AlN;GaN-on-silicon;substrate depletion;vertical leakage | Silicon;Aluminum nitride;Substrates;III-V semiconductor materials;Junctions;Tunneling;Computational modeling | aluminium compounds;charge injection;elemental semiconductors;gallium compounds;III-V semiconductors;impact ionisation;inversion layers;leakage currents;power semiconductor diodes;semiconductor device models;semiconductor diodes;semiconductor heterojunctions;silicon;technology CAD (electronics);wide band gap semiconductors | vertical leakage current;GaN power devices;plateau region;two-diode model;AlN layer;AlN-Si heterojunctions;vertical conduction;AlN-p-Si junction;resistive silicon substrates;AlN-p-Si structure;Technology Computer-Aided Design simulations;TCAD simulations;n+-Si-p-Si junction;reverse leakage current;impact ionization;phonon-assisted tunneling;GaN;AlN-Si |  | 7 |  | 14 | IEEE | 2020-01-22 |  |  | IEEE | IEEE Journals
Design and Optimization of Electron-Blocking Layer in Deep Ultraviolet Light-Emitting Diodes | Y. Kuo; F. Chen; J. Chang; M. Huang; B. Liou; Y. Shih | Department of Physics, National Changhua University of Education, Changhua, Taiwan; Institute of Photonics, National Changhua University of Education, Changhua, Taiwan; Center for Teacher Education, National Changhua University of Education, Changhua, Taiwan; Institute of Photonics, National Changhua University of Education, Changhua, Taiwan; Department of Mechanical Engineering, Hsiuping University of Science and Technology, Taichung, Taiwan; Crosslight Software, Inc., Taiwan Branch, Hsinchu, Taiwan | IEEE Journal of Quantum Electronics | 2019-12-19 | 2020 | 56 | 1 | 1 | 6 | Optical and electrical performance and the relevant physical properties of deep ultraviolet (DUV) AlGaN-based light-emitting diodes (LEDs) are numerically investigated. The influence of bulk AlGaN electron-blocking layer (EBL) with various Al compositions and Mg-doping concentrations on the output performance of DUV LEDs is systemically explored. Simulation results show that the DUV LED with bulk Al<sub>0.85</sub>Ga<sub>0.15</sub>N EBL with a relatively low Mg-doping concentration of 2Ã—10<sup>19</sup> cm<sup>-3</sup> may have high wall-plug efficiency. The LED structure with Al<sub>0.55</sub>Ga<sub>0.45</sub>N/Al<sub>0.75</sub>Ga<sub>0.25</sub>N superlattice (SL) EBL is proposed in this study, which is shown to have high wall-plug efficiency similar to the LED with bulk Al<sub>0.85</sub>Ga<sub>0.15</sub>N EBL while the Al composition of AlGaN EBL can be effectively reduced. The proposed LED structure with SL EBL provides a practical way to fabricate high-crystalline-quality and high-efficiency DUV LEDs. | 1558-1713 |  | 10.1109/JQE.2019.2957575 | Ministry of Science and Technology, Taiwan(grant numbers:MOST-105-2112-M-018-005-MY3,MOST 108-2112-M-018-004); | https://ieeexplore.ieee.org/stamp/stamp.jsp?arnumber=8922638 | Deep ultraviolet;AlGaN-based light-emitting diodes;wall-plug efficiency;electron-blocking layer;superlattice | Light emitting diodes;Aluminum gallium nitride;Wide band gap semiconductors;Charge carrier processes;Power generation;Electric potential;Simulation | aluminium compounds;gallium compounds;III-V semiconductors;light emitting diodes;numerical analysis;semiconductor doping;semiconductor superlattices;ultraviolet sources;wide band gap semiconductors | high-crystalline-quality;electron-blocking layer design;physical properties;deep ultraviolet alumnium gallium nitride-based light-emitting diodes;bulk aluminium gallium nitride electron-blocking layer;magnesium-doping concentration;high-efficiency DUV LEDs;SL EBL;superlattice EBL;LED structure;high wall-plug efficiency;electrical performance;deep ultraviolet light-emitting diodes;Al0.55Ga0.45N-Al0.75Ga0.25N |  | 4 |  | 24 | IEEE | 2019-12-04 |  |  | IEEE | IEEE Journals
Doping-Induced Energy Barriers to Improve the Current Spreading Effect for AlGaN-Based Ultraviolet-B Light-Emitting Diodes | J. Che; H. Shao; L. Chang; J. Kou; K. Tian; C. Chu; Y. Zhang; W. Bi; Z. Zhang | School of Electronics and Information Engineering, Hebei University of Technology, Tianjin, China; School of Electronics and Information Engineering, Hebei University of Technology, Tianjin, China; School of Electronics and Information Engineering, Hebei University of Technology, Tianjin, China; School of Electronics and Information Engineering, Hebei University of Technology, Tianjin, China; School of Electronics and Information Engineering, Hebei University of Technology, Tianjin, China; School of Electronics and Information Engineering, Hebei University of Technology, Tianjin, China; School of Electronics and Information Engineering, Hebei University of Technology, Tianjin, China; School of Electronics and Information Engineering, Hebei University of Technology, Tianjin, China; School of Electronics and Information Engineering, Hebei University of Technology, Tianjin, China | IEEE Electron Device Letters | 2020-06-29 | 2020 | 41 | 7 | 1001 | 1004 | Current crowding effect for AlGaN based ultraviolet-B light-emitting diodes (UVB LEDs) is normally observed at high injection current levels, which can cause non-uniform optical emission and generate very high local heat. In this work, UVB LED with a PNP-AlGaN current spreading layer is fabricated and studied. The PNP-AlGaN current spreading layer is obtained by sandwiching the n-AlGaN layer into the p-AlGaN layer. Owing to the modulated energy band profiles by the different doing types, the formed energy barriers for holes in PNP-AlGaN layer can make the current more uniformly distributed laterally and therefore the hole injection efficiency at the mesa edges can be enhanced. As a result, the measured external quantum efficiency (EQE) and optical output power for the proposed UVB LED is increased. Moreover, thanks to the enhanced current spreading effect, the thermal droop for the optical output power is suppressed and the forward voltage decreases for the proposed architecture. | 1558-0563 |  | 10.1109/LED.2020.2997476 | National Natural Science Foundation of China(grant numbers:61975051); Natural Science Foundation of Hebei Province(grant numbers:F2018202080); Program for Top 100 Innovative Talents in Colleges and Universities of Hebei Province(grant numbers:SLRC2017032); Program for 100-Talent-Plan of Hebei Province(grant numbers:E2016100010); Suzhou Institute of Nano-Tech and Nano-Bionics (SINANO) Research Fund of Chinese Academy of Sciences(grant numbers:19ZS02); | https://ieeexplore.ieee.org/stamp/stamp.jsp?arnumber=9099565 | UVB LEDs;current spreading effect;thermal effect;EQE | Light emitting diodes;Energy barrier;Junctions;Optical variables measurement;Power generation;Aluminum gallium nitride;Wide band gap semiconductors | aluminium compounds;gallium compounds;III-V semiconductors;light emitting diodes;semiconductor doping;wide band gap semiconductors | external quantum efficiency;PNP-aluminium gallium nitride current spreading layer;aluminium gallium nitride based ultraviolet-B light-emitting diodes;modulated energy band profiles;nonuniform optical emission;high injection current levels;current crowding effect;doping-induced energy barriers;optical output power;AlGaN |  | 6 |  | 32 | IEEE | 2020-05-25 |  |  | IEEE | IEEE Journals
Development of High Power 220 GHz Frequency Triplers Based on Schottky Diodes | Y. Yang; B. Zhang; Y. Wang; Z. Niu; D. Ji; X. Zhao; Y. Fan | School of Electronic Science and Engineering, University of Electronic Science and Technology of China, Chengdu, China; School of Electronic Science and Engineering, University of Electronic Science and Technology of China, Chengdu, China; School of Electronic Science and Engineering, University of Electronic Science and Technology of China, Chengdu, China; School of Electronic Science and Engineering, University of Electronic Science and Technology of China, Chengdu, China; School of Electronic Science and Engineering, University of Electronic Science and Technology of China, Chengdu, China; National Key Laboratory of Application Specific Integrated Circuit, Hebei Semiconductor Research Institute, Shijiazhuang, China; School of Electronic Science and Engineering, University of Electronic Science and Technology of China, Chengdu, China | IEEE Access | 2020-04-29 | 2020 | 8 |  | 74401 | 74412 | In this paper, the development of two high power 220 GHz frequency triplers is proposed. The GaAs Schottky diodes with six nodes are applied to realize high efficiency 220 GHz tripler, while the application of GaN Schottky diodes with eight nodes is another attempt to improve power handling of the 220 GHz tripler. To reduce thermal effect of high power multipliers, the AlN substrates with high thermal conductivity are applied to provide better heat dissipation at the diode areas. A combination of electrical and thermal model of the Schottky diodes is established while the optimization of 220 GHz triplers are realized with 3D electromagnetic (EM) simulation and harmonic balanced simulation. Good agreement is achieved between the simulated results based on electro-thermal model and measured performances of the triplers. At room temperature, peak efficiency of the tripler based on GaAs Schottky diodes is 17.8%, while the maximum output of the tripler is 38.2 mW with 300 mW input power. As for the 220 GHz GaN Schottky diode tripler, measured results show that the maximum power handling is beyond 400 mW. The peak efficiency and maximum output are 4.7% and 18.4 mW, respectively. The proposed methods of developing high power multipliers can be applied in higher frequency band in the future. | 2169-3536 |  | 10.1109/ACCESS.2020.2988454 | National Natural Science Foundation of China (NSFC)(grant numbers:91738102,61771116); | https://ieeexplore.ieee.org/stamp/stamp.jsp?arnumber=9069879 | Submillimeter wave;frequency tripler;high power;Schottky diodes;electro-thermal model | Schottky diodes;Gallium arsenide;Gallium nitride;Substrates;Anodes;Thermal conductivity | frequency multipliers;gallium arsenide;gallium compounds;III-V semiconductors;millimetre wave diodes;millimetre wave frequency convertors;Schottky diodes;semiconductor device models;wide band gap semiconductors | tripler optimization;electro-thermal mode;harmonic balanced simulation;EM simulation;3D electromagnetic simulation;heat dissipation;high power frequency triplers;high power multipliers;maximum power handling;Schottky diode tripler;high thermal conductivity;frequency 220.0 GHz;temperature 293.0 K to 298.0 K;power 38.2 mW;power 300.0 mW;power 400.0 mW;power 18.4 mW;efficiency 17.8 percent;GaAs;GaN;AlN |  | 5 |  | 40 | CCBY | 2020-04-17 |  |  | IEEE | IEEE Journals
Electrical Degradation of <italic>In Situ</italic> SiN/AlGaN/GaN MIS-HEMTs Caused by Dehydrogenation and Trap Effect Under Hot Carrier Stress | X. Niu; X. Ma; B. Hou; L. Yang; Y. -S. Lin; Q. Zhu; F. -M. Ciou; K. -H. Chen; Y. Chen; J. Du; M. Wu; M. Zhang; C. Wang; T. -C. Chang; Y. Hao | State Key Discipline Laboratory of Wide Band-gap Semiconductor Technology, School of Microelectronics, Xidian University, Xiâ€™an, China; State Key Discipline Laboratory of Wide Band-gap Semiconductor Technology, School of Microelectronics, Xidian University, Xiâ€™an, China; State Key Discipline Laboratory of Wide Band-gap Semiconductor Technology, School of Microelectronics, Xidian University, Xiâ€™an, China; State Key Discipline Laboratory of Wide Band-gap Semiconductor Technology, School of Microelectronics, Xidian University, Xiâ€™an, China; Department of Physics, National Sun Yat-Sen University, Kaohsiung, Taiwan; State Key Discipline Laboratory of Wide Band-gap Semiconductor Technology, School of Microelectronics, Xidian University, Xiâ€™an, China; Department of Physics, National Sun Yat-Sen University, Kaohsiung, Taiwan; Department of Physics, National Sun Yat-Sen University, Kaohsiung, Taiwan; School of Advanced Materials and Nanotechnology, Xidian University, Xiâ€™an, China; State Key Discipline Laboratory of Wide Band-gap Semiconductor Technology, School of Microelectronics, Xidian University, Xiâ€™an, China; State Key Discipline Laboratory of Wide Band-gap Semiconductor Technology, School of Microelectronics, Xidian University, Xiâ€™an, China; State Key Discipline Laboratory of Wide Band-gap Semiconductor Technology, School of Microelectronics, Xidian University, Xiâ€™an, China; State Key Discipline Laboratory of Wide Band-gap Semiconductor Technology, School of Microelectronics, Xidian University, Xiâ€™an, China; Department of Physics, National Sun Yat-Sen University, Kaohsiung, Taiwan; State Key Discipline Laboratory of Wide Band-gap Semiconductor Technology, School of Microelectronics, Xidian University, Xiâ€™an, China | IEEE Transactions on Electron Devices | 2021-08-20 | 2021 | 68 | 9 | 4283 | 4288 | The gate and drain bias dependence of hot electron-induced degradation in GaN-based metal-insulator-semiconductor high electron mobility transistors (MIS-HEMTs) was investigated in this work. Devices exhibit an abnormal increase in peak transconductance ( G<sub>m</sub>,max) during hot carrier stress (HCS) and a partially quick recovery of that after removing the electrical stress. A physical model is proposed to explain the abnormal electrical characteristics caused by HCS. By using density functional theory (DFT), we calculated the energy for electrons to dehydrogenate preexisting [N<sub>Ga</sub>H<sub>3</sub>]<sup>-1</sup> complexes in GaN layer during stress. The dehydrogenation of defects affects the G<sub>m,max</sub> of devices. Meanwhile, the neutralization of donor traps in AlGaN barrier layer also plays a significant role in the increase of G<sub>m,max</sub> and the detrapping effect of electrons from these traps after removing the electrical stress accounts for the partially quick recovery of G<sub>m, max</sub>. | 1557-9646 |  | 10.1109/TED.2021.3096929 | National Key Research and Development Program of China(grant numbers:2018YFB1802100); National Natural Science Foundation of China(grant numbers:62090014); Fundamental Research Funds for the Central Universities of China(grant numbers:XJS201102,XJS211101,XJS211106,ZDRC2002); Nature Science Foundation of Shaanxi Province(grant numbers:2020JM-191,2018HJCG-20); | https://ieeexplore.ieee.org/stamp/stamp.jsp?arnumber=9494051 | Dehydrogenation;density functional theory (DFT);donor traps;GaN;hot carrier stress (HCS);metalâ€“insulatorâ€“semiconductor high electron mobility transistors (MIS-HEMTs);peak transconductance (Gm,max) | Stress;Logic gates;Silicon compounds;Voltage measurement;Transconductance;Scattering;Electron traps | aluminium compounds;density functional theory;electron traps;gallium compounds;high electron mobility transistors;hot carriers;hydrogenation;III-V semiconductors;MISFET;semiconductor device reliability;silicon compounds;wide band gap semiconductors | electrical degradation;hot carrier stress;hot electron-induced degradation;HCS;abnormal electrical characteristics;electrical stress accounts;gallium nitride-based metal-insulator-semiconductor high electron mobility transistors;in situ MIS-HEMTs;dehydrogenation;trap effect;drain bias dependence;gate bias dependence;peak transconductance;electrical stress;physical model;density functional theory;DFT;donor trap neutralization;electron detrapping effect;SiN-AlGaN-GaN |  |  |  | 30 | IEEE | 2021-07-26 |  |  | IEEE | IEEE Journals
Nitride Induced Stress Affecting Crystallinity of Sidewall Damascene Gate-All-Around Nanowire Poly-Si FETs | C. -H. Shen; W. -Y. Chen; S. -Y. Lee; P. -Y. Kuo; T. -S. Chao | Department of Electrophysics, National Chiao Tung University, Hsinchu, Taiwan; Department of Electrophysics, National Chiao Tung University, Hsinchu, Taiwan; Department of Electrophysics, National Chiao Tung University, Hsinchu, Taiwan; Department of Electronic Engineering, Feng Chia University, Taichung, Taiwan; Department of Electrophysics, National Chiao Tung University, Hsinchu, Taiwan | IEEE Transactions on Nanotechnology | 2020-05-05 | 2020 | 19 |  | 322 | 327 | In this article, poly-Si gate-all-around (GAA) field effect transistors (FETs) using sidewall damascene method are successfully demonstrated. By manipulating the stress which is imposed by nitride layer, the crystallinity of poly-Si channels can be modified easily by changing the thickness of nitride layer. The better crystallinity of the devices with 60Â nm top nitride is attributed to larger average grain size and fewer defects, leading to higher field-effect carrier mobility compared to 40 and 80Â nm top nitride layer devices. Both n-type and p-type devices exhibit superior electrical characteristics including higher on-state current of 40Â Î¼A/Î¼m (n-type) and 26Â Î¼A/Î¼m (p-type), steep subthreshold swing of 82Â mV/dec. (n-type) and 104Â mV/dec. (p-type), an extremely low drain-induced barrier lowering (DIBL) of 4.6Â mV/V (n-type) and 16.6Â mV/V (p-type), and high I<sub>on</sub>/I<sub>off</sub> current ratio larger than seven orders of magnitude. The thermal stability and gate stress reliability measurement of sidewall damascene GAA nanowire poly-Si devices were also investigated. With better crystallinity, electrical characteristics of GAA nanowire poly-Si devices degrade less under same elevated temperature condition. Devices characteristics remain unchanged after long gate stress time. This simple fabrication process makes it a potential candidate for future three-dimensional integrated-circuit (3D-IC) and low-cost Internet of Things (IoTs) applications. | 1941-0085 |  | 10.1109/TNANO.2020.2981394 | Ministry of Science and Technology, Taiwan(grant numbers:MOST-106-2221-E-009-151-MY3,MOST-107-2633-E-009-0093); Taiwan Semiconductor Research Institute, Taiwan(grant numbers:JDP108-Y1-039); | https://ieeexplore.ieee.org/stamp/stamp.jsp?arnumber=9044627 | Crystallinity;gate-all-around;poly-Si;stress;thermal reliability | Stress;Logic gates;Gallium arsenide;Nanoscale devices;Temperature;Field effect transistors;Fabrication | carrier mobility;crystal defects;elemental semiconductors;gallium arsenide;grain size;insulated gate field effect transistors;nanoelectronics;nanowires;semiconductor device reliability;silicon;stress effects;thermal stability | higher field-effect carrier mobility;nitride induced stress;sidewall damascene gate-all-around nanowire polysilicon FET;polysilicon gate-all-around field effect transistors;GAA field effect transistors;polysilicon channel crystallinity;nitride layer thickness;low drain-induced barrier lowering;DIBL;future three-dimensional integrated-circuit;3D integrated circuit;low-cost Internet of Things;electrical characteristics;size 40.0 nm;size 80.0 nm;size 60.0 nm;Si |  | 1 |  | 28 | IEEE | 2020-03-23 |  |  | IEEE | IEEE Journals
Drain-Voltage-Induced Secondary Effects in AlGaN/GaN HEMTs With Integrated Body-Diode | I. Mahaboob; M. Yakimov; E. Rocco; K. Hogan; F. Shahedipour-Sandvik | College of Nanoscale Science and Engineering, SUNY Polytechnic Institute, Albany, NY, USA; College of Nanoscale Science and Engineering, SUNY Polytechnic Institute, Albany, NY, USA; College of Nanoscale Science and Engineering, SUNY Polytechnic Institute, Albany, NY, USA; College of Nanoscale Science and Engineering, SUNY Polytechnic Institute, Albany, NY, USA; College of Nanoscale Science and Engineering, SUNY Polytechnic Institute, Albany, NY, USA | IEEE Transactions on Electron Devices | 2020-09-22 | 2020 | 67 | 10 | 3983 | 3987 | Integration of body-diode-based back-gate control in AlGaN/GaN high-electron mobility transistors (HEMTs) was recently demonstrated by the authors to enable dynamic control of the device characteristics. Here, we present an experimental study of drain-voltage-induced secondary effects in AlGaN/GaN HEMTs with integrated body-diode. Both the three-terminal and four-terminal device characteristics are studied to understand the secondary effects in this configuration. The results show that the voltage at the drain terminal plays a crucial role in biasing the body-diode under dynamic operation. Drain-voltage-induced dynamic biasing of the body-diode is observed both under the biased and floating back-gate conditions. The kink-effect in the saturation channel current and light emission at the source terminal are observed at higher drain voltages. Our results show that a combination of high resistivity of the p-GaN layer and the direct bandgap nature of III-nitride (III-N) material prevents the parasitic bipolar junction transistor (BJT)-triggered latch-up mechanism in this device structure. | 1557-9646 |  | 10.1109/TED.2020.3001920 | Advanced Research Projects Agencyâ€”Energy (ARPA-E); U.S. Department of Energy through the PNDIODES Programs under the direction of Dr. Isik Kizilyalli(grant numbers:#DE-FOA-001691); Army Research Laboratory(grant numbers:#W911NF-18-2-0019); | https://ieeexplore.ieee.org/stamp/stamp.jsp?arnumber=9124644 | Back-gate;body-diode;high-electron mobility transistors (HEMTs);kink formation;secondary effects | HEMTs;MODFETs;Aluminum gallium nitride;Wide band gap semiconductors;Voltage measurement;Threshold voltage;Logic gates | aluminium compounds;bipolar transistors;gallium compounds;high electron mobility transistors;III-V semiconductors;wide band gap semiconductors | drain-voltage-induced secondary effects;integrated body-diode;dynamic control;four-terminal device characteristics;drain-voltage-induced dynamic biasing;kink-effect;body-diode-based back-gate control;HEMT;high-electron mobility transistors;floating back-gate condition;bipolar junction transistor-triggered latch-up mechanism;BJT-triggered latch-up mechanism;AlGaN-GaN |  | 3 |  | 24 | IEEE | 2020-06-24 |  |  | IEEE | IEEE Journals
Charge Storage Mechanism of Drain Induced Dynamic Threshold Voltage Shift in <inline-formula> <tex-math notation="LaTeX">${p}$ </tex-math></inline-formula>-GaN Gate HEMTs | J. Wei; R. Xie; H. Xu; H. Wang; Y. Wang; M. Hua; K. Zhong; G. Tang; J. He; M. Zhang; K. J. Chen | HKUST Shenzhen Research Institute, Shenzhen, China; Department of Electronic and Computer Engineering, The Hong Kong University of Science and Technology, Hong Kong; Department of Electronic and Computer Engineering, The Hong Kong University of Science and Technology, Hong Kong; Department of Electronic and Computer Engineering, The Hong Kong University of Science and Technology, Hong Kong; Department of Electronic and Computer Engineering, The Hong Kong University of Science and Technology, Hong Kong; Department of Electronic and Computer Engineering, The Hong Kong University of Science and Technology, Hong Kong; Department of Electronic and Computer Engineering, The Hong Kong University of Science and Technology, Hong Kong; Department of Electronic and Computer Engineering, The Hong Kong University of Science and Technology, Hong Kong; Department of Electronic and Computer Engineering, The Hong Kong University of Science and Technology, Hong Kong; Key Laboratory of Optoelectronic Devices and Systems of Ministry of Education and Guangdong Province, College of Optoelectronic Engineering, Shenzhen University, Shenzhen, China; HKUST Shenzhen Research Institute, Shenzhen, China | IEEE Electron Device Letters | 2019-04-02 | 2019 | 40 | 4 | 526 | 529 | The drain induced dynamic threshold voltage (<inline-formula> <tex-math notation="LaTeX">${V}_{\textrm {th}}$ </tex-math></inline-formula>) shift of a <inline-formula> <tex-math notation="LaTeX">${p}$ </tex-math></inline-formula>-GaN gate HEMT with a Schottky gate contact is investigated, and the underlying mechanisms are explained with a charge storage model. When the device experiences a high drain bias <inline-formula> <tex-math notation="LaTeX">${V}_{\textrm {DSQ}}$ </tex-math></inline-formula>, the gate-to-drain capacitance (<inline-formula> <tex-math notation="LaTeX">${C}_{\textrm {GD}}$ </tex-math></inline-formula>) is charged to <inline-formula> <tex-math notation="LaTeX">${Q}_{\textrm {GD}}$ </tex-math></inline-formula>(<inline-formula> <tex-math notation="LaTeX">${V}_{\textrm {DSQ}}$ </tex-math></inline-formula>). As the drain voltage drops to <inline-formula> <tex-math notation="LaTeX">${V}_{\textrm {DSM}}$ </tex-math></inline-formula> where <inline-formula> <tex-math notation="LaTeX">${V}_{\textrm {th}}$ </tex-math></inline-formula> is measured, <inline-formula> <tex-math notation="LaTeX">${C}_{\textrm {GD}}$ </tex-math></inline-formula> is expected to be discharged to <inline-formula> <tex-math notation="LaTeX">${Q}_{\textrm {GD}}$ </tex-math></inline-formula>(<inline-formula> <tex-math notation="LaTeX">${V}_{\textrm {DSM}}$ </tex-math></inline-formula>). However, the metal/<inline-formula> <tex-math notation="LaTeX">${p}$ </tex-math></inline-formula>-GaN Schottky junction could block the discharging current, resulting in storage of negative charges in the <inline-formula> <tex-math notation="LaTeX">${p}$ </tex-math></inline-formula>-GaN layer. For the device to turn on, additional gate voltage is required to counteract the stored negative charges, resulting in a positive shift of <inline-formula> <tex-math notation="LaTeX">${V}_{\textrm {th}}$ </tex-math></inline-formula>. The dynamic <inline-formula> <tex-math notation="LaTeX">${V}_{\textrm {th}}$ </tex-math></inline-formula> shift is an intrinsic and predictable characteristic of the <inline-formula> <tex-math notation="LaTeX">${p}$ </tex-math></inline-formula>-GaN gate HEMT which is linearly correlated with <inline-formula> <tex-math notation="LaTeX">$\Delta \!{Q}_{\textrm {GD}}={Q}_{\textrm {GD}}$ </tex-math></inline-formula>(<inline-formula> <tex-math notation="LaTeX">${V}_{\textrm {DSQ}}$ </tex-math></inline-formula>) <inline-formula> <tex-math notation="LaTeX">$- {Q}_{\textrm {GD}}$ </tex-math></inline-formula>(<inline-formula> <tex-math notation="LaTeX">${V}_{\textrm {DSM}}$ </tex-math></inline-formula>). The <inline-formula> <tex-math notation="LaTeX">${V}_{\textrm {th}}$ </tex-math></inline-formula> shift is dependent on <inline-formula> <tex-math notation="LaTeX">${V}_{\textrm {DSQ}}$ </tex-math></inline-formula> as well as <inline-formula> <tex-math notation="LaTeX">${V}_{\textrm {DSM}}$ </tex-math></inline-formula>, indicating that the <inline-formula> <tex-math notation="LaTeX">${V}_{\textrm {th}}$ </tex-math></inline-formula> shift is varying along the load line during a switching operation. | 1558-0563 |  | 10.1109/LED.2019.2900154 | Guangdong Science and Technology Department(grant numbers:2017B010113002); Shenzhen Science and Technology Innovation Commission(grant numbers:JCYJ20170818113423666); | https://ieeexplore.ieee.org/stamp/stamp.jsp?arnumber=8644033 | p-GaN gate HEMT;normally-off;drain induced dynamic Vâ‚œâ‚• shift;charge storage;floating p-GaN | Logic gates;HEMTs;MODFETs;Voltage measurement;Switches;Current measurement;Leakage currents | gallium compounds;high electron mobility transistors;III-V semiconductors;Schottky barriers;wide band gap semiconductors | drain voltage;metal/p-GaN Schottky junction;p-GaN layer;stored negative charges;positive shift;p-GaN gate HEMT;charge storage mechanism;drain induced dynamic threshold voltage shift;Schottky gate contact;charge storage model;gate-to-drain capacitance;GaN |  | 54 |  | 33 | IEEE | 2019-02-19 |  |  | IEEE | IEEE Journals
Light Extraction Efficiency of GaN-Based Micro-Scale Light-Emitting Diodes Investigated Using Finite-Difference Time-Domain Simulation | H. Ryu; J. Pyo; H. Y. Ryu | Department of Physics, Inha University, Incheon, South Korea; Department of Physics, Inha University, Incheon, South Korea; Department of Physics, Inha University, Incheon, South Korea | IEEE Photonics Journal | 2020-04-01 | 2020 | 12 | 2 | 1 | 10 | We conducted a systematic investigation of the light extraction efficiency (LEE) of GaN-based vertical micro-scale light-emitting diode (Î¼-LED) structures using three-dimensional finite-difference time-domain (FDTD) simulations. The LEE of Î¼-LED structures was found to have a strong dependence on structural parameters such as the shape of the chip cross section, chip dimension, and p-GaN thickness. The LEE of a Î¼-LED with a circular cross section was lower than that of a Î¼-LED with a square cross section by 5~10% owing to the coupling of light with high-quality-factor whispering gallery modes. The LEE of a Î¼-LED structure decreased as the chip dimension increased, which could be attributed to the increased portion of trapped light inside the LED chip and increased light absorption in the GaN with an increasing chip dimension. In addition, the LEE varied significantly with the thickness of the p-GaN layer, which could be explained by the strong dependence of the angular distribution of the emission pattern on the p-GaN thickness. The FDTD simulation method presented in this study is expected to be advantageously employed in designing Î¼-LED structures with high LEE. | 1943-0655 |  | 10.1109/JPHOT.2020.2977401 | National Research Foundation of Korea; Ministry of Education(grant numbers:2016R1D1A1B03932092); Ministry of Science and ICT(grant numbers:2019R1A2C1010160); Pioneer Research Center Program through NRF of Korea; Ministry of Science and ICT(grant numbers:2014M3C1A3052580); | https://ieeexplore.ieee.org/stamp/stamp.jsp?arnumber=9019847 | Micro-LED;light-emitting diode;light extraction efficiency;FDTD. | Light emitting diodes;Finite difference methods;Time-domain analysis;Computational modeling;Solid modeling;Gallium nitride;Absorption | finite difference time-domain analysis;gallium compounds;III-V semiconductors;integrated optics;light absorption;light emitting diodes;micro-optics;Q-factor;whispering gallery modes;wide band gap semiconductors | microscale light-emitting diodes;light absorption;LED chip;trapped light;high-quality-factor whispering gallery modes;square cross section;circular cross section;Î¼-LED structure;light extraction efficiency;finite-difference time-domain simulation;GaN |  | 3 |  | 40 | CCBY | 2020-03-02 |  |  | IEEE | IEEE Journals
RF Power Performance of Sc(Al,Ga)N/GaN HEMTs at Ka-Band | A. J. Green; N. Moser; N. C. Miller; K. J. Liddy; M. Lindquist; M. Elliot; J. K. Gillespie; R. C. Fitch; R. Gilbert; D. E. Walker; E. Werner; A. Crespo; E. Beam; A. Xie; C. Lee; Y. Cao; K. D. Chabak | Wright-Patterson Air Force Base, Air Force Research Laboratory (AFRL), Dayton, OH, USA; Wright-Patterson Air Force Base, Air Force Research Laboratory (AFRL), Dayton, OH, USA; Wright-Patterson Air Force Base, Air Force Research Laboratory (AFRL), Dayton, OH, USA; Wright-Patterson Air Force Base, Air Force Research Laboratory (AFRL), Dayton, OH, USA; KBRwyle, Dayton, OH, USA; KBRwyle, Dayton, OH, USA; Wright-Patterson Air Force Base, Air Force Research Laboratory (AFRL), Dayton, OH, USA; Wright-Patterson Air Force Base, Air Force Research Laboratory (AFRL), Dayton, OH, USA; KBRwyle, Dayton, OH, USA; Wright-Patterson Air Force Base, Air Force Research Laboratory (AFRL), Dayton, OH, USA; KBRwyle, Dayton, OH, USA; Wright-Patterson Air Force Base, Air Force Research Laboratory (AFRL), Dayton, OH, USA; Qorvo, Richardson, TX, USA; Qorvo, Richardson, TX, USA; Qorvo, Richardson, TX, USA; Qorvo, Richardson, TX, USA; Wright-Patterson Air Force Base, Air Force Research Laboratory (AFRL), Dayton, OH, USA | IEEE Electron Device Letters | 2020-07-24 | 2020 | 41 | 8 | 1181 | 1184 | We report the RF power results of Sc(Al,Ga)N/GaN high electron mobility transistors (HEMTs). We show dc, small-signal RF and load-pull performance at 30 GHz with two barrier alloys-a ternary of ScAlN and a quaternary of ScAlGaN. The active layers are grown by molecular beam epitaxy on a GaN-on-SiC template. The Sc(Al,Ga)N HEMTs with 120 nm gate length achieve transconductance >700 mS/mm and >70 GHz cutoff frequency. The quaternary ScAlGaN sample shows reduced current collapse during pulsed I-V and load-pull characterization. The ScAlGaN HEMT delivers 5.77 W/mm output power (VD = 20 V) and 47% power-added efficiency (VD = 15 V) when tuned for maximum power and efficiency, respectively. | 1558-0563 |  | 10.1109/LED.2020.3006035 | Air Force Research Laboratory (AFRL); | https://ieeexplore.ieee.org/stamp/stamp.jsp?arnumber=9129769 | ScAlN;ScAlGaN;GaN;radio frequency;dispersion;small-signal;large-signal;HEMT | HEMTs;MODFETs;Logic gates;Gallium nitride;Performance evaluation;Radio frequency;Molecular beam epitaxial growth | aluminium compounds;gallium compounds;high electron mobility transistors;III-V semiconductors;millimetre wave field effect transistors;molecular beam epitaxial growth;scandium compounds;wide band gap semiconductors | RF power performance;Ka-band;HEMTs;load-pull performance;active layers;molecular beam epitaxy;cutoff frequency;load-pull characterization;power-added efficiency;pulsed I-V characterization;dc RF;small-signal RF;voltage 15.0 V;frequency 30.0 GHz;size 120.0 nm;voltage 20.0 V;ScAlGaN;SiC |  | 12 |  | 28 | CCBY | 2020-06-30 |  |  | IEEE | IEEE Journals
Process Integration and Interconnection Design of Passive-Matrix LED Micro-Displays With 256 Pixel-Per-Inch Resolution | S. Yuan; S. Yan; Y. Yao; C. Wu; R. Horng; D. Wuu | Department of Materials Science and Engineering, National Chung Hsing University, Taichung, Taiwan; Graduate Institute of Precision Engineering, National Chung Hsing University, Taichung, Taiwan; Department of Materials Science and Engineering, National Chung Hsing University, Taichung, Taiwan; Department of Materials Science and Engineering, National Chung Hsing University, Taichung, Taiwan; Institute of Electronics, National Chiao Tung University, Hsinchu, Taiwan; Department of Materials Science and Engineering, National Chung Hsing University, Taichung, Taiwan | IEEE Journal of the Electron Devices Society | 2020-03-06 | 2020 | 8 |  | 251 | 255 | A 0.28-inch InGaN-based blue micro-LED display with 256 pixel-per-inch resolution and a pitch of 100 Î¼m was successfully fabricated in this study. A thick Ti/Al/Ti/Au interconnection metal was deposited on the n-type gallium nitride (n-GaN) region to reduce the interconnection resistance. The micro-LED array with interconnection metal exhibits better electrical property consistency as compared with that of the traditional one. The output power, forward voltage, and external quantum efficiency of micro-LED, which measured under 1-mA current injection with the full lighting mode, are 0.8 mW, 3.0 V, and 10%, respectively. This technique has the potential to integrate InGaN-based LEDs with quantum dots for full-color applications. | 2168-6734 |  | 10.1109/JEDS.2020.2967476 | Ministry of Science and Technology, Taiwan(grant numbers:107-2221-E-005-058-MY3,108-2221-E-005-072-MY3); â€œInnovation and Development Center of Sustainable Agricultureâ€ From the Featured Areas Research Center Program within the Framework of the Higher Education Sprout Project by the Ministry of Education of Taiwan; | https://ieeexplore.ieee.org/stamp/stamp.jsp?arnumber=8962357 | Micro-LED;InGaN;display;interconnection;external quantum efficiency | Metals;Light emitting diodes;Gallium nitride;Electron devices;Power generation;Fabrication;Object recognition | aluminium;gallium compounds;gold;III-V semiconductors;indium compounds;LED displays;light emitting diodes;microdisplays;semiconductor quantum dots;semiconductor-metal boundaries;titanium;wide band gap semiconductors | full-color applications;quantum dots;full lighting mode;current injection;forward voltage;output power;thick Ti-Al-Ti-Au interconnection metal;electrical property consistency;external quantum efficiency;InGaN-based blue microLED display;n-type gallium nitride region;pixel-per-inch resolution;passive-matrix;interconnection design;process integration;InGaN-based LEDs;microLED array;interconnection resistance;power 0.8 mW;voltage 3.0 V;current 1 mA;size 0.28 inch;InGaN-Ti-Al-Ti-Au-GaN |  | 6 |  | 17 | CCBY | 2020-01-17 |  |  | IEEE | IEEE Journals
Two-Stage 48-V VRM With Intermediate Bus Voltage Optimization for Data Centers | M. H. Ahmed; F. C. Lee; Q. Li | Bradley Department of Electrical and Computer Engineering, Center for Power Electronics Systems (CPES), Virginia Tech, Blacksburg, VA, USA; Bradley Department of Electrical and Computer Engineering, Center for Power Electronics Systems (CPES), Virginia Tech, Blacksburg, VA, USA; Bradley Department of Electrical and Computer Engineering, Center for Power Electronics Systems (CPES), Virginia Tech, Blacksburg, VA, USA | IEEE Journal of Emerging and Selected Topics in Power Electronics | 2021-01-21 | 2021 | 9 | 1 | 702 | 715 | In this article, a high-efficiency and power-density unregulated inductor-inductor-capacitor (LLC) converter (DCX) is proposed for a first-stage converter in a two-stage 48-V voltage regulator module (VRM) for data center applications. The intermediate bus voltage in the two-stage architecture is evaluated by designing two LLC-DCX converters with fixed transformation ratios of (4:1) and (8:1). The overall efficiency of the two-stage architecture is evaluated, and the optimal bus voltage is selected. The LLC-DCX is designed using gallium nitride (GaN) devices and an optimized integrated magnetic structure. An enhanced primary and secondary termination method, as well as a printed circuit board (PCB) winding structure for equal current sharing among all transformer layers, is proposed, A significant reduction in the total conduction loss for the high-frequency transformer is achieved. The designed LLC-DCX can provide a continuous output power of 900 W with maximum efficiencies of 98.4% for the (4:1) conversion, and 98.0% for the (8:1) conversion, with high-power densities of 1600 and 1200 W/in<sup>3</sup>, respectively. The overall efficiency of the two-stage VRM was evaluated, and the results show a superior performance when using a lower bus voltage of 6 V. | 2168-6785 |  | 10.1109/JESTPE.2020.2976107 |  | https://ieeexplore.ieee.org/stamp/stamp.jsp?arnumber=9007670 | 48-V voltage regulator module (VRM);integrated magnetics;inductor-inductor-capacitor (LLC) converter;two-stage architecture | Data centers;Switches;Computer architecture;Gallium nitride;Density measurement;Power system measurements;Power electronics | DC-DC power convertors;gallium compounds;III-V semiconductors;inductors;printed circuits;resonant power convertors;switching convertors;voltage control;voltage regulators;zero current switching;zero voltage switching | power-density unregulated inductor-inductor-capacitor converter;first-stage converter;voltage regulator module;data center applications;two-stage architecture;LLC-DCX converters;fixed transformation ratios;optimal bus voltage;gallium nitride devices;optimized integrated magnetic structure;secondary termination method;printed circuit board winding structure;equal current sharing;transformer layers;high-frequency transformer;designed LLC-DCX;continuous output power;maximum efficiencies;high-power densities;two-stage VRM;lower bus voltage;intermediate bus voltage optimization;data centers;power 900.0 W;voltage 6.0 V;power 1600.0 W;power 1200.0 W;GaN |  | 6 |  | 31 | IEEE | 2020-02-24 |  |  | IEEE | IEEE Journals
A Review of Switching Oscillations of Wide Bandgap Semiconductor Devices | J. Chen; X. Du; Q. Luo; X. Zhang; P. Sun; L. Zhou | State Key Laboratory of Power Transmission Equipment and System Security and New Technology, School of Electrical Engineering, Chongqing University, Chongqing, China; State Key Laboratory of Power Transmission Equipment and System Security and New Technology, School of Electrical Engineering, Chongqing University, Chongqing, China; State Key Laboratory of Power Transmission Equipment and System Security and New Technology, School of Electrical Engineering, Chongqing University, Chongqing, China; State Key Laboratory of Power Transmission Equipment and System Security and New Technology, School of Electrical Engineering, Chongqing University, Chongqing, China; State Key Laboratory of Power Transmission Equipment and System Security and New Technology, School of Electrical Engineering, Chongqing University, Chongqing, China; State Key Laboratory of Power Transmission Equipment and System Security and New Technology, School of Electrical Engineering, Chongqing University, Chongqing, China | IEEE Transactions on Power Electronics | 2020-08-05 | 2020 | 35 | 12 | 13182 | 13199 | Wide bandgap (WBG) devices offer the advantages of high frequency, high efficiency, and high power density to power converters due to their excellent performance. However, their low parasitic capacitance and fast switching speed also make them more susceptible to switching oscillations. The switching oscillations can cause voltage and current overshoots, shoot-through, electromagnetic interference, additional power loss, and even device damage, which can seriously affect the performance of power converters and systems. However, a comprehensive and in-depth overview is lacking on this topic. This article reviews the types, the causes and negative effects, the effects of parasitic parameters and suppression methods of these switching oscillations, which is helpful for practical engineering. First, the switching oscillations are divided into different types, and their causes and negative effects are reviewed. Then, the effects of different parasitic parameters on the switching oscillations are overviewed. It is found that due to the different physical structures of silicon carbide metal-oxide-semiconductor field-effect transistors, enhancement-mode gallium nitride high-electron mobility transistors (eGaN HEMTs), and cascode GaN HEMTs, the effects are also different. Finally, the main methods of suppressing the switching oscillations are summarized, and the advantages and disadvantages of these methods are presented. Furthermore, future research works on this topic and the conclusion of this paper are drawn, which will help readers deepen their understanding of the switching oscillations of WBG devices, and inspire readers to better use WBG devices for high-frequency and high-efficient power conversion. | 1941-0107 |  | 10.1109/TPEL.2020.2995778 | Nature Science Foundation Key Project of Chongqing in China(grant numbers:cstc2019jcyj-zdxmX0005); National Nature Science Foundation Key Project of China(grant numbers:51937001); | https://ieeexplore.ieee.org/stamp/stamp.jsp?arnumber=9096517 | High frequency;parasitic parameters;switching oscillations;wide bandgap (WBG) devices | Oscillators;Switches;Logic gates;Gallium nitride;Silicon;Threshold voltage;Silicon carbide | electromagnetic interference;gallium compounds;high electron mobility transistors;III-V semiconductors;MOSFET;power convertors;power semiconductor devices;silicon compounds;switching convertors;wide band gap semiconductors | HEMT;enhancement-mode gallium nitride high-electron mobility transistors;device damage;power loss;electromagnetic interference;shoot-through;current overshoots;voltage overshoots;wide bandgap semiconductor devices;silicon carbide metal-oxide-semiconductor field-effect transistors;power converters;switching oscillations;GaN;SiC |  | 20 |  | 138 | IEEE | 2020-05-19 |  |  | IEEE | IEEE Journals
Pade-Approximation Based Behavioral Modeling for RF Power Amplifier Design | C. Wilson; A. Zhu; J. Cai; J. B. King | School of Electrical and Electronic Engineering, University College Dublin, Dublin 4, Ireland; School of Electrical and Electronic Engineering, University College Dublin, Dublin 4, Ireland; Key Laboratory of RF Circuit and System, Ministry of Education, Hangzhou Dianzi University, Hangzhou, China; Department of Electronic and Electrical Engineering, Trinity College Dublin, Dublin 2, Ireland | IEEE Access | 2021-02-12 | 2021 | 9 |  | 18904 | 18914 | Radio frequency (RF) power amplifier (PA) design using Gallium Nitride (GaN) transistor technology requires accurate device models in order to maximise performance and reduce development time. The current state-of-the-art frequency-domain behavioural models focus on linear and quadratic approximations to the polyharmonic distortion (PHD) formalism. However, the linear approximation suffers from poor accuracy under load mismatch conditions, while the quadratic approximation suffers from poor extrapolation beyond the measured range, leading to erroneous predictions of the optimum load impedances for maximum output power and maximum drain efficiency. In this work, a rational PadÃ©-based approximation is proposed as the model core, and it is shown, through experimental validation, that the PadÃ© approximation-based model can provide superior results in a more scalable format. It can mitigate problems found in the existing PHD models when applied to the matching problem. Specifically, the proposed model produces fewer erroneous solutions for the optimum load points, due to the well-behaved nature of PadÃ© approximants. In addition, for the first time, results are reported on using the behavioural model to determine the optimum impedance for maximum transducer gain in a two-port device model. All results show the PadÃ© model has high potential when compared to the established PHD-derived models in RF PA design. | 2169-3536 |  | 10.1109/ACCESS.2021.3052687 | Science Foundation Ireland(grant numbers:13/RC/2077); | https://ieeexplore.ieee.org/stamp/stamp.jsp?arnumber=9328328 | Behavioural modelling;PadÃ© approximation;polyharmonic distortion (PHD) modelling;X-parameter model | Load modeling;Integrated circuit modeling;Predictive models;Gallium nitride;Perturbation methods;Harmonic analysis;Radio frequency | approximation theory;extrapolation;frequency-domain analysis;gallium compounds;III-V semiconductors;radiofrequency power amplifiers;wide band gap semiconductors | RF power amplifier design;radio frequency power amplifier;linear approximations;polyharmonic distortion formalism;load mismatch conditions;quadratic approximation;optimum load impedances;drain efficiency;optimum load points;two-port device model;RF PA design;frequency-domain behavioural models;gallium nitride transistor technology;PHD models;Pade-approximation based behavioral modeling;GaN |  |  |  | 23 | CCBY | 2021-01-18 |  |  | IEEE | IEEE Journals
A Review of High Frequency Power Converters and Related Technologies | Y. Wang; O. Lucia; Z. Zhang; S. Gao; Y. Guan; D. Xu | Harbin Institute of Technology, Harbin, China; University of Zaragoza, Zaragoza, Spain; Technical University of Denmark, Kongens Lyngby, Denmark; Harbin Institute of Technology, Harbin, China; Harbin Institute of Technology, Harbin, China; Harbin Institute of Technology, Harbin, China | IEEE Open Journal of the Industrial Electronics Society | 2020-10-06 | 2020 | 1 |  | 247 | 260 | Development of power electronic converters tend to achieve high efficiency and at the same time high power density in many industrial applications. In recent years, with emerging third-generation semiconductor materials i.e. Silicon Carbide (SiC) and Gallium Nitride (GaN), the switching frequency of several MHz has become a widely studied frequency band, therefore traditional technology can no longer meet the demand, and many new challenges appear. This paper presents a comprehensive review of high frequency (HF) converters, the essential challenges are analyzed such as topology selection, soft-switching technologies, resonant gate drivers, magnetic components design and optimization. | 2644-1284 |  | 10.1109/OJIES.2020.3023691 | National Natural Science Foundation of China(grant numbers:51777038,51922033); Natural Science Foundation of Heilongjiang Province(grant numbers:YQ2020E017); | https://ieeexplore.ieee.org/stamp/stamp.jsp?arnumber=9195796 | High frequency;converter;soft-switching resonant gate driver;magnetic components | Gallium nitride;Topology;Switches;Silicon carbide;Magnetic resonance;Switching frequency;Zero voltage switching | gallium compounds;silicon compounds;switching convertors | topology selection;optimization;magnetic components design;resonant gate drivers;soft-switching technologies;HF power electronic converters;high frequency power electronic converters;switching frequency;Gallium Nitride;Silicon Carbide;third-generation semiconductor materials;industrial applications;GaN;SiC |  | 8 |  | 97 | CCBY | 2020-09-14 |  |  | IEEE | IEEE Journals
Broadband Power Amplifier Based on a Generalized Step-Impedance Quasi-Chebyshev Lowpass Matching Approach | Z. Zhuang; Y. Wu; Q. Yang; M. Kong; W. Wang | School of Electronic Engineering, Beijing University of Posts and Telecommunications, Beijing, China; School of Electronic Engineering, Beijing University of Posts and Telecommunications, Beijing, China; Design Department, HunterSun Electronics Company, Ltd., Suzhou, China; School of Electronic Engineering, Beijing University of Posts and Telecommunications, Beijing, China; School of Electronic Engineering, Beijing University of Posts and Telecommunications, Beijing, China | IEEE Transactions on Plasma Science | 2020-01-22 | 2020 | 48 | 1 | 311 | 318 | In this article, a 1.7-2.6-GHz broadband power amplifier (PA) was proposed using the generalized quasi-Chebyshev lowpass matching approach, which was directly composed of step-impedance transmission lines (SITLs). First, the complete design theory for the introduced step-impedance matching network was provided with the detailed design equations. The impedance of the SITLs can be calculated directly based on the specified bandwidth, maximum allowable return loss, and impedance-transforming ratio. The electrical length of SITLs was utilized to adjust the harmonic impedances to perform a PA high-efficiency region. For demonstration, a PA using the 10-W gallium nitride high electron mobility transistor (GaN HEMT) with the measured drain efficiency (DE) of 65%-78% from 1.7 to 2.6 GHz was achieved. A good agreement between the simulated and measured results can be observed. | 1939-9375 |  | 10.1109/TPS.2019.2954494 | National Natural Science Foundation of China(grant numbers:61971052,61671084); BUPT Excellent Ph.D. Students Foundation(grant numbers:CX2018109); BUPT Postgraduate Innovation and Entrepreneurship Project(grant numbers:2019-YC-T008); | https://ieeexplore.ieee.org/stamp/stamp.jsp?arnumber=8930053 | Broadband;generalized;power amplifier (PA);quasi-Chebyshev;step-impedance transmission lines (SITLs) | Broadband communication;Bandwidth;Impedance;Gallium nitride;HEMTs;Power transmission lines;Impedance matching | Chebyshev filters;gallium compounds;HEMT circuits;III-V semiconductors;impedance matching;low-pass filters;microwave power amplifiers;transmission lines;UHF power amplifiers;wide band gap semiconductors;wideband amplifiers | gallium nitride high electron mobility transistor;harmonic impedances;impedance-transforming ratio;maximum allowable return loss;step-impedance matching network;SITL;step-impedance transmission lines;broadband power amplifier;generalized step-impedance quasiChebyshev lowpass matching approach;frequency 1.7 GHz to 2.6 GHz;GaN |  | 6 |  | 16 | IEEE | 2019-12-09 |  |  | IEEE | IEEE Journals
Graphitic Carbon Nitride (g-Câ‚ƒNâ‚„)/Alâ‚‚Oâ‚ƒ Heterostructure as Double Dielectric: A Comparative Study in MIS Based on a-IGZO | P. C. Patra; Y. N. Mohapatra | Department of Physics, Indian Institute of Technology Kanpur, Kanpur, India; Department of Physics, Indian Institute of Technology Kanpur, Kanpur, India | IEEE Journal of the Electron Devices Society | 2021-06-11 | 2021 | 9 |  | 618 | 622 | We present a systematic study of how graphitic carbon nitride (g-C<sub>3</sub>N<sub>4</sub>) in combination with Al<sub>2</sub>O<sub>3</sub> can be used as a double dielectric to control threshold and flat band voltage in capacitance-voltage (C-V) characteristics of an a-IGZO metal-insulator-semiconductor (MIS) device fabricated on ITO substrate. We study temperature dependence of C-V characteristics for Al<sub>2</sub>O<sub>3</sub> based MIS structures with and without g-C<sub>3</sub>N<sub>4</sub> in the oxide. The effective dielectric constants are estimated in both cases. We show that g-C<sub>3</sub>N<sub>4</sub> in combination with Al<sub>2</sub>O<sub>3</sub> can be used as an effective dielectric with larger relative permittivity than either of them. It also leads to positive threshold shift without affecting the active interface at the semiconductor. The carrier density in the semiconductor is measured from the depletion region showing small variation with respect to frequency and temperature. | 2168-6734 |  | 10.1109/JEDS.2021.3085494 |  | https://ieeexplore.ieee.org/stamp/stamp.jsp?arnumber=9448146 | Amorphous indium gallium zinc oxide (a-IGZO);gate dielectrics;graphitic carbon nitride (g-Câ‚ƒNâ‚„);metal-insulator-semiconductor (MIS) | Dielectrics;Capacitance-voltage characteristics;Temperature measurement;Permittivity;Semiconductor device measurement;Indium tin oxide;Charge carrier density | aluminium compounds;amorphous semiconductors;carbon compounds;carrier density;gallium compounds;indium compounds;MIS devices;MIS structures;permittivity;thin film transistors | double dielectric;flat band voltage;metal-insulator-semiconductor device;positive threshold shift;graphitic carbon nitride heterostructure;threshold voltage;capacitance-voltage characteristics;relative permittivity;effective dielectric;carrier density;depletion region;C3N4-Al2O3;InGaZnO;InSnO |  |  |  | 22 | CCBY | 2021-06-07 |  |  | IEEE | IEEE Journals
Negative Resistance in Cascode Transistors | M. S. Nikoo; A. Jafari; N. Perera; E. Matioli | Power and Wide-Band-Gap Electronics Research Laboratory (POWERlab), Ã‰cole Polytechnique FÃ©dÃ©rale de Lausanne, Lausanne, Switzerland; Power and Wide-Band-Gap Electronics Research Laboratory (POWERlab), Ã‰cole Polytechnique FÃ©dÃ©rale de Lausanne, Lausanne, Switzerland; Power and Wide-Band-Gap Electronics Research Laboratory (POWERlab), Ã‰cole Polytechnique FÃ©dÃ©rale de Lausanne, Lausanne, Switzerland; Power and Wide-Band-Gap Electronics Research Laboratory (POWERlab), Ã‰cole Polytechnique FÃ©dÃ©rale de Lausanne, Lausanne, Switzerland | IEEE Transactions on Power Electronics | 2020-06-29 | 2020 | 35 | 10 | 9978 | 9981 | Cascode topology which includes a high-voltage GaN and a low-voltage Si transistor is an attractive device concept, as it takes advantage of the low on-resistance of GaN while still being compatible with Si gate drivers. It demonstrates the highest threshold voltage among normally-off GaN devices, which is a favorable feature in power electronics. However, the observation of instability in power circuits using cascode devices highlights the need for a careful analysis to reveal the origins of this phenomenon, to fulfill the unique features of these devices in high efficiency and reliable power converters. In this letter, we demonstrate the presence of negative resistance in cascode devices, which explains the previously reported large-signal instabilities. We describe a theory to characterize this negative resistance behavior based on the subthreshold-voltage operation of the high-voltage GaN transistors, and propose guidelines to resolve this issue in cascode devices. Negative resistance behavior, although not favorable for a power transistor, is of great importance in high-frequency electronics, with applications in reflection-type power amplifiers. These results, together with the presented analysis, could guide the development of high-stability, low-loss devices for future efficient power converters. | 1941-0107 |  | 10.1109/TPEL.2020.2978658 | Swiss Office of Energy(grant numbers:SI/501887-01); | https://ieeexplore.ieee.org/stamp/stamp.jsp?arnumber=9026752 | Cascode;divergent oscillations;GaN;Si;instability;negative resistance;normally-off | Resistance;Transistors;Voltage measurement;Gallium nitride;Electrical resistance measurement;Frequency measurement;Impedance | driver circuits;elemental semiconductors;gallium compounds;III-V semiconductors;MOSFET;power amplifiers;power convertors;silicon;wide band gap semiconductors | high-voltage GaN transistors;subthreshold-voltage operation;negative resistance behavior;reliable power converters;cascode devices;power circuits;power electronics;Si gate drivers;cascode topology;cascode transistors;future efficient power converters;low-loss devices;reflection-type power amplifiers;high-frequency electronics;Si;GaN |  | 1 |  | 11 | IEEE | 2020-03-06 |  |  | IEEE | IEEE Journals
Analysis of Gain Variation With Changing Supply Voltages in GaN HEMTs for Envelope Tracking Power Amplifiers | A. Alt; H. Hirshy; S. Jiang; K. B. Lee; M. A. Casbon; P. Chen; P. A. Houston; P. J. Tasker; J. Lees | Centre for High Frequency Engineering (CHFE), School of Engineering, Cardiff University, Cardiff, U.K.; Manufacturing Engineering Centre, Cardiff University, Cardiff, U.K.; Department of Electronic and Electrical Engineering, University of Sheffield, Sheffield, U.K.; Department of Electronic and Electrical Engineering, University of Sheffield, Sheffield, U.K.; Centre for High Frequency Engineering (CHFE), School of Engineering, Cardiff University, Cardiff, U.K.; Centre for High Frequency Engineering (CHFE), School of Engineering, Cardiff University, Cardiff, U.K.; Department of Electronic and Electrical Engineering, University of Sheffield, Sheffield, U.K.; Centre for High Frequency Engineering (CHFE), School of Engineering, Cardiff University, Cardiff, U.K.; Centre for High Frequency Engineering (CHFE), School of Engineering, Cardiff University, Cardiff, U.K. | IEEE Transactions on Microwave Theory and Techniques | 2019-07-01 | 2019 | 67 | 7 | 2495 | 2504 | Envelope tracking (ET) is a promising power amplifier (PA) architecture for current and future communications systems, which uses dynamic modulation of the supply voltage to provide high efficiency and potentially very wide bandwidth over a large dynamic range of output power. However, the dynamic nature of the supply voltage can lead to a problematic variation in transistor gain, particularly in GaN HEMTs. This paper describes and analyzes this behavior and the detrimental effect it can have on ET PAs. Contributing factors and origins of gain variation are described in detail along with how, for the first time, meaningful comparisons can be made between different devices. Using these guidelines, gain variation is shown to be a widespread issue effecting most GaN HEMTs presented in literature. To allow an analysis of the intrinsic device behavior, an extended transistor model is developed that takes the effect of gate and source field plates into account. This model is refined using measurement data and used to demonstrate the fact that the parasitic gate-drain capacitance (C<sub>GD</sub>) is the main contributor to the small-signal gain variation-a significant part of the overall gain variation. Based on this knowledge, possible strategies to reduce gain variation at the transistor technology level are proposed, allowing the optimization of GaN HEMTs specifically for ET PAs. One identified strategy involves reducing the length of the gate field plate and is shown to be a viable approach to reduce the gain variation in GaN HEMTs, albeit at an increased RF/dc dispersion. | 1557-9670 |  | 10.1109/TMTT.2019.2916404 | Engineering and Physical Sciences Research Council(grant numbers:EP/N016408/1); | https://ieeexplore.ieee.org/stamp/stamp.jsp?arnumber=8727499 | Broadband;envelope tracking (ET);HEMTs;power amplifiers (PAs);transistor technology | Gain;HEMTs;MODFETs;Gallium nitride;Gain measurement;Voltage measurement | gallium compounds;HEMT circuits;III-V semiconductors;power amplifiers;wide band gap semiconductors | envelope tracking power amplifiers;supply voltage;transistor gain;supply voltages;HEMTs;power amplifier architecture;small-signal gain variation;communications systems;dynamic modulation;ET PAs;intrinsic device behavior;extended transistor model;source field plates;parasitic gate-drain capacitance;measurement data;transistor technology level;RF-dc dispersion;GaN |  | 5 |  | 36 | IEEE | 2019-05-31 |  |  | IEEE | IEEE Journals
High-Temperature Analysis of GaN-Based Blue-LEDs for Future Power Electronic Applications | S. Madhusoodhanan; A. Sabbar; S. Atcitty; R. J. Kaplar; H. Alan Mantooth; S. -Q. Yu; Z. Chen | Department of Electrical Engineering, University of Arkansas, Fayetteville, AR, USA; Department of Electrical Engineering, University of Arkansas, Fayetteville, AR, USA; Sandia National Laboratories, Albuquerque, NM, USA; Sandia National Laboratories, Albuquerque, NM, USA; Department of Electrical Engineering, University of Arkansas, Fayetteville, AR, USA; Department of Electrical Engineering, University of Arkansas, Fayetteville, AR, USA; Department of Electrical Engineering, University of Arkansas, Fayetteville, AR, USA | IEEE Journal of Emerging and Selected Topics in Power Electronics | 2020-10-29 | 2020 | 8 | 4 | 4186 | 4190 | Commercial gallium-nitride-based blue-light-emitting diodes (LEDs), primarily fabricated for lighting applications, are evaluated at high temperatures (up to 700 K) for possible integration as an optocoupler emitter in high-density power electronic modules. The temperature- and injection-current-dependent internal quantum efficiencies (IQEs) and current-voltage characteristics of the blue-LEDs are studied. The IQE is extracted from the measured integrated electroluminescence (EL) intensity at different temperatures using the ABC model. The presented method helps evaluate the optimized injection current density to achieve minimum deviation in LED IQE at a broader range of operating temperatures. As per the ABC model, the LED can operate at 700 K with an IQE of 58.50% when it operates at a current density of 2 A/cm<sup>2</sup>. The results show that for a temperature range of 77-700 K, the minimum deviation of IQE occurs when the injected current density is between 1 to 10 A/cm<sup>2</sup>. Normalized external quantum efficiency (EQE) of the device at different temperatures was also extracted using the ABC model. | 2168-6785 |  | 10.1109/JESTPE.2019.2945166 | Department of Energy(grant numbers:DE-SC0016485); Sandia National Laboratories, which is a multiprogram laboratory managed and operated by the National Technology and Engineering Solutions of Sandia, LLC (NTESS), a wholly owned subsidiary of Honeywell Corporation, for the U.S. Department of Energyâ€™s National Nuclear Security Administration(grant numbers:DE-NA0003525); | https://ieeexplore.ieee.org/stamp/stamp.jsp?arnumber=8854985 | Electroluminescence (EL);galvanic isolation;high-density power module;high-temperature optoelectronics;optocoupler;quantum efficiency (QE) | Light emitting diodes;Temperature measurement;Power electronics;Current density;Temperature distribution | current density;electroluminescence;gallium compounds;III-V semiconductors;light emitting diodes;lighting;optical couplers;power electronics;wide band gap semiconductors | gallium-nitride-based blue-light-emitting diodes;normalized external quantum efficiency;temperature-dependent internal quantum efficiencies;injection-current-dependent internal quantum efficiencies;optocoupler emitter;GaN-based blue-LED;LED IQE;optimized injection current density;integrated electroluminescence intensity;current-voltage characteristics;high-density power electronic modules;lighting applications;high-temperature analysis;ABC model;GaN;temperature 77.0 K to 700.0 K |  | 4 |  | 16 | IEEE | 2019-10-02 |  |  | IEEE | IEEE Journals
Matrix Inductor With DC-Bias Effect Reduction Capability for GaN-Based DC-DC Boost Converter | A. D. Nguyen; C. -W. Chen; J. -S. Lai; Y. -C. Liu | Future Energy Electronics Center, Bradley Department of Electrical and Computer Engineering, Virginia Tech, Blacksburg, VA, USA; Future Energy Electronics Center, Bradley Department of Electrical and Computer Engineering, Virginia Tech, Blacksburg, VA, USA; Future Energy Electronics Center, Bradley Department of Electrical and Computer Engineering, Virginia Tech, Blacksburg, VA, USA; Department of Electrical Engineering, National Ilan University, Yilan, Taiwan | IEEE Transactions on Circuits and Systems II: Express Briefs | 2020-10-28 | 2020 | 67 | 11 | 2597 | 2601 | In this brief, a 400-W Gallium Nitride device based DC-DC boost converter with a four phase matrix inductor is proposed. It is well-known that there is a significant influence of the DC bias on inductor core losses and the simplest solution is to employ multiphase structures. However, the size of the converter will also increase as the number of phases increases. Therefore, in order to achieve both high efficiency and high power density, a matrix inductor is proposed for four phases boost converter. The proposed matrix inductor retains the flux sharing advantages of conventional inductors with E-cores and thus greatly increases the power density and utilization rate, by integrating the inductors through flux cancellation. Therefore, both the size and the core loss are reduced when compared with four conventional inductors. Moreover, since the four phases are operated in parallel, the phase error, which is a critical problem in the interleaved structure, may not affect the proposed converter, removing the current balance issue. Critical operation mode is utilized to achieve zero-voltage switching (ZVS) for all switches. Finally, the proposed four phase DC-DC boost converter and matrix inductor is built and tested to verify its feasibility. The peak and CEC efficiency is tested to be 99.3% and 99.1%, respectively. | 1558-3791 |  | 10.1109/TCSII.2019.2960759 | Office of Energy Efficiency and Renewable Energy (EERE), U.S. Department of Energy(grant numbers:DE-EE0008347); | https://ieeexplore.ieee.org/stamp/stamp.jsp?arnumber=8936403 | DC-DC boost converter;magnetic component;high efficiency-high power density converter;critical mode control | Inductors;Windings;Core loss;Zero voltage switching;Matrix converters;Switching frequency;Legged locomotion | DC-DC power convertors;gallium compounds;III-V semiconductors;power inductors;switching convertors;wide band gap semiconductors;zero voltage switching | DC-bias effect reduction capability;GaN-based DC-DC boost converter;gallium nitride device;inductor core losses;power density;matrix inductor;multiphase structures;flux sharing;flux cancellation;critical operation mode;zero-voltage switching;ZVS;CEC efficiency;current balance issue;GaN |  | 2 |  | 20 | IEEE | 2019-12-18 |  |  | IEEE | IEEE Journals
Power Density Optimization of 700 kHz GaN-Based Auxiliary Power Module for Electric Vehicles | A. M. Naradhipa; S. Kim; D. Yang; S. Choi; I. Yeo; Y. Lee | Department of Electrical and Information Engineering, Seoul National University of Science and Technology, Seoul, South Korea; Department of Electrical and Information Engineering, Seoul National University of Science and Technology, Seoul, South Korea; Department of Electrical and Information Engineering, Seoul National University of Science and Technology, Seoul, South Korea; Department of Electrical and Information Engineering, Seoul National University of Science and Technology, Seoul, South Korea; Department of Electric Power Conversion Engineering Design, Hyundai Motor Company, Hwaseong, South Korea; Department of Electric Power Conversion Engineering Design, Hyundai Motor Company, Hwaseong, South Korea | IEEE Transactions on Power Electronics | 2021-01-27 | 2021 | 36 | 5 | 5610 | 5621 | This article proposes a high-power density 1.8 kW auxiliary power module (APM) for electric vehicles (EVs) based on gallium nitride devices. A design procedure for the high-frequency phase-shift full-bridge with current-doubler rectifier using printed circuit board (PCB)-based planar magnetics is proposed. Leakage inductance analysis of the high-frequency pulsewidth-modulation converter is given to achieve both regulation and zero-voltage-switching turn-on. Then, the magnetics optimization procedure for the customized planar core is proposed with a magnetic figure-of-merit concept to meet the high-power density target. Technical considerations are detailed to meet the extreme temperature constraint imposed on the EVs components. Finally, the proposed APM is demonstrated with a switching frequency of 700 kHz and a power density of 8.1 kW/L (132.8 W/in<sup>3</sup>). | 1941-0107 |  | 10.1109/TPEL.2020.3026328 | National Research Foundation of Korea; Korea Government(grant numbers:2020R1A2C2006301); | https://ieeexplore.ieee.org/stamp/stamp.jsp?arnumber=9205605 | Auxiliary power module (APM);electric vehicles (EVs);high power density;optimization;phase-shift converter;planar magnetics | Windings;Rectifiers;Magnetics;Switching frequency;Density measurement;Power system measurements;Inductance | bridge circuits;electric vehicles;gallium compounds;III-V semiconductors;inductance;optimisation;printed circuits;PWM power convertors;rectifiers;switching convertors;wide band gap semiconductors;zero voltage switching | printed circuit board-based planar magnetics;leakage inductance analysis;high-frequency pulsewidth-modulation converter;zero-voltage-switching;magnetics optimization procedure;customized planar core;high-power density target;APM;switching frequency;power density optimization;electric vehicles;gallium nitride devices;GaN-based auxiliary power module;high-frequency phase-shift full-bridge;current-doubler rectifier;zero-voltage-switching turn-on;power 1.8 kW;frequency 700.0 kHz;GaN |  | 9 |  | 40 | IEEE | 2020-09-24 |  |  | IEEE | IEEE Journals
Designing a Doherty Power Amplifier Without Offset Compensation Lines | U. MalagÃ³n; R. Loo; D. Ochoa; L. Aguilar | Cinvestav Unidad Guadalajara, Mexico; Cinvestav Unidad Guadalajara, Mexico; Cinvestav Unidad Guadalajara, Mexico; Univ. Autonoma de Guadalajara, Mexico | IEEE Latin America Transactions | 2021-04-12 | 2020 | 18 | 12 | 2122 | 2129 | This work presents the equivalent electrical circuit (EEC) analysis of the 2-way Doherty Power Amplifier (DPA). For this purpose, the sub-amplifiers used in the 2-way DPA are modeled using real voltage sources instead of ideal sources. For the first time, the general voltage and current equations for each node of the EEC are determined using circuit theory with transmission line concepts. The analysis results explain some of the empirical practices carried out in other works to tune the 2-way DPA response, such as offset lines or asymmetrical bias voltages, etc. This analysis allows us to examine the impact that the auxiliary sub-amplifier bias voltage has on the efficiency of the 2-way DPA, suggesting the use of the phase-to-amplitude distortion (AM-PM) of the auxiliary sub-amplifier to eliminate the compensation lines that are commonly implemented arbitrarily in the 2-way DPA, whose objective is to synchronize the output signals of the subamplifiers. The experimental data of a 20 W (43 dBm) 2-way DPA designed and fabricated for a central frequency of 1.875 GHz with GaN transistors validate the proposed idea, resulting in a compact design and a significantly reduced design time. | 1548-0992 |  | 10.1109/TLA.2020.9400440 |  | https://ieeexplore.ieee.org/stamp/stamp.jsp?arnumber=9400440 | AM/PM;circuit analysis;doherty power amplifier;offset compensation lines | Avalanche photodiodes;Integrated circuit modeling;Power amplifiers;IEEE transactions;Gallium nitride;Transistors;Synchronization | equivalent circuits;gallium compounds;III-V semiconductors;power amplifiers;transmission lines;UHF power amplifiers;wide band gap semiconductors | 2-way DPA;AM-PM;phase-to-amplitude distortion;transmission line concepts;circuit theory;current equations;voltage sources;EEC analysis;equivalent electrical circuit analysis;offset compensation lines;Doherty Power Amplifier;auxiliary subamplifier;subamplifier bias voltage;asymmetrical bias voltages;power 20.0 W;frequency 1.875 GHz;GaN | [5 empty] | 2021-04-12 |  |  | IEEE | IEEE Journals
High-Power 300 GHz Solid-State Source Chain Based on GaN Doublers | L. Zhang; S. Liang; Y. Lv; D. Yang; X. Fu; X. Song; G. Gu; P. Xu; Y. Guo; A. Bu; Z. Feng; S. Cai | National Key Laboratory of Application Specific Integrated Circuit (ASIC), Hebei Semiconductor Research Institute, Shijiazhuang, Hebei, China; National Key Laboratory of Application Specific Integrated Circuit (ASIC), Hebei Semiconductor Research Institute, Shijiazhuang, Hebei, China; National Key Laboratory of Application Specific Integrated Circuit (ASIC), Hebei Semiconductor Research Institute, Shijiazhuang, Hebei, China; National Key Laboratory of Application Specific Integrated Circuit (ASIC), Hebei Semiconductor Research Institute, Shijiazhuang, Hebei, China; National Key Laboratory of Application Specific Integrated Circuit (ASIC), Hebei Semiconductor Research Institute, Shijiazhuang, Hebei, China; National Key Laboratory of Application Specific Integrated Circuit (ASIC), Hebei Semiconductor Research Institute, Shijiazhuang, Hebei, China; National Key Laboratory of Application Specific Integrated Circuit (ASIC), Hebei Semiconductor Research Institute, Shijiazhuang, Hebei, China; National Key Laboratory of Application Specific Integrated Circuit (ASIC), Hebei Semiconductor Research Institute, Shijiazhuang, Hebei, China; National Key Laboratory of Application Specific Integrated Circuit (ASIC), Hebei Semiconductor Research Institute, Shijiazhuang, Hebei, China; National Key Laboratory of Application Specific Integrated Circuit (ASIC), Hebei Semiconductor Research Institute, Shijiazhuang, Hebei, China; National Key Laboratory of Application Specific Integrated Circuit (ASIC), Hebei Semiconductor Research Institute, Shijiazhuang, Hebei, China; National Key Laboratory of Application Specific Integrated Circuit (ASIC), Hebei Semiconductor Research Institute, Shijiazhuang, Hebei, China | IEEE Electron Device Letters | 2021-10-22 | 2021 | 42 | 11 | 1588 | 1591 | A high-power 300 GHz solid-state source chain based on GaN doublers is proposed. The two doublers working at 150 GHz and 300 GHz are designed and fabricated. The pulsed output power exceeds 1000 mW at 148 GHz to 152.5 GHz with an efficiency of 21 % to 29 %. At 151 GHz, a peak pulsed output power of 1322 mW with 27 % efficiency is derived, while a peak efficiency of 33.1 % is determined at 150 GHz with an input power of 2.3 W. The fabricated 300 GHz doubler delivers pulsed output power that is greater than 110 mW from 292 GHz to 305 GHz with an efficiency of 11.3 % to 14.7 %. A peak output power of 183.4 mW with 13.9 % efficiency is obtained at 302 GHz. | 1558-0563 |  | 10.1109/LED.2021.3110781 | National Natural Science Foundation of China(grant numbers:61674130,61604137,61804139); | https://ieeexplore.ieee.org/stamp/stamp.jsp?arnumber=9530519 | THz;GaN;Schottky barrier diodes;frequency doubler;high power | Power generation;Schottky diodes;Power amplifiers;Radar imaging;Frequency measurement;Anodes;Wireless communication | frequency multipliers;gallium compounds;III-V semiconductors | peak pulsed output power;high-power solid-state source chain;gallium nitride doublers;power 110.0 mW;power 183.4 mW;frequency 148.0 GHz to 152.5 GHz;frequency 292.0 GHz to 305.0 GHz;power 1000.0 mW;power 1322.0 mW;power 2.3 W;efficiency 21 percent to 29 percent;efficiency 33.1 percent;efficiency 11.3 percent to 14.7 percent;GaN |  |  |  | 29 | IEEE | 2021-09-07 |  |  | IEEE | IEEE Journals
Mechanism Analysis of Proton Irradiation-Induced Increase of 3-dB Bandwidth of GaN-Based Microlight-Emitting Diodes for Space Light Communication | L. Wang; Z. Pan; B. Li; J. Wang; X. Guan; J. Wang; N. Liu; S. Wang; X. Zhang; R. Gu; Z. Gong; Z. Wei; H. Zhu; N. Liu; B. Li; J. Gao; Y. Huang; M. Liu; J. Yang; X. Li; J. Luo; Z. Han; X. Liu | Key Laboratory of Silicon Device Technology, Chinese Academy of Sciences, Beijing, China; Guangdong Institute of Semiconductor Industrial Technology, Guangzhou, China; Key Laboratory of Silicon Device Technology, Chinese Academy of Sciences, Beijing, China; Guangdong Institute of Semiconductor Industrial Technology, Guangzhou, China; Laboratory of Nanophotonic Functional Materials and Devices, South China Normal University, Guangzhou, China; Department of Physics, State Key Laboratory for Artificial Microstructure and Mesoscopic Physics, Peking University, Beijing, China; Guangdong Institute of Semiconductor Industrial Technology, Guangzhou, China; Department of Physics, State Key Laboratory for Artificial Microstructure and Mesoscopic Physics, Peking University, Beijing, China; Key Laboratory of Silicon Device Technology, Chinese Academy of Sciences, Beijing, China; Key Laboratory of Silicon Device Technology, Chinese Academy of Sciences, Beijing, China; Guangdong Institute of Semiconductor Industrial Technology, Guangzhou, China; Laboratory of Nanophotonic Functional Materials and Devices, South China Normal University, Guangzhou, China; Key Laboratory of Silicon Device Technology, Chinese Academy of Sciences, Beijing, China; Chinese Academy of Sciences, Institute of Semiconductors, Beijing, China; Key Laboratory of Silicon Device Technology, Chinese Academy of Sciences, Beijing, China; Key Laboratory of Silicon Device Technology, Chinese Academy of Sciences, Beijing, China; Key Laboratory of Silicon Device Technology, Chinese Academy of Sciences, Beijing, China; Key Laboratory of Silicon Device Technology, Chinese Academy of Sciences, Beijing, China; School of Materials Science and Engineering, Harbin Institute of Technology, Harbin, China; School of Materials Science and Engineering, Harbin Institute of Technology, Harbin, China; Key Laboratory of Silicon Device Technology, Chinese Academy of Sciences, Beijing, China; Key Laboratory of Silicon Device Technology, Chinese Academy of Sciences, Beijing, China; Key Laboratory of Silicon Device Technology, Chinese Academy of Sciences, Beijing, China | IEEE Transactions on Nuclear Science | 2020-07-16 | 2020 | 67 | 7 | 1360 | 1364 | Influences of 170-keV protons beam irradiation on the static and dynamic properties of blue light InGaN/GaN multiple quantum wells (MQWs) microlight-emitting diodes (MicroLEDs) were investigated. It was interesting to find out that, although threshold voltage and light output power of Micro-LEDs deteriorated after proton irradiation, a 3-dB bandwidth was greatly improved. In quantitative terms, at the forward current density of 1 kA/cm<sup>2</sup>, 3-dB bandwidth increased from original 7.34 to 119.74 MHz when Micro-LED exposed to proton beam with the fluence of 5 Ã— 1014 p/cm2. Based on the frequency response data analysis, differential carrier lifetimes of MicroLEDs, including Shockley-Read-Hall (SRH) lifetime and differential radiation recombination lifetime, were compared. The results pointed out that both SRH and recombination lifetimes became shorter after proton irradiation, indicating that competition between the nonradiative and radiative recombination processes was enhanced by proton beam. To reveal the origination of the 3-dB bandwidth improvement, photoluminescence (PL) and time-resolved PL (TRPL) spectrums of Micro-LEDs were measured. MQWs' PL spectrum with a peak wavelength of 450 nm was observed and its intensity decreased as proton fluence increasing. Meanwhile, a PL peak at 550 nm, which was well known as defect-related PL spectrum, was enhanced by proton irradiation, especially at a proton fluence of 5 Ã— 10<sup>13</sup> and 5 Ã— 10<sup>14</sup> p/cm<sup>2</sup>, proving the increase of defects in epitaxial thin films as proton fluence increasing. In the TRPL experimental study, the nonradiative recombination lifetime decreased with proton fluence, which was consistent with the results analyzed by frequency response. Overall, the improvement of 3-dB bandwidth could be mainly attributed to the decrease of carrier lifetime in MQWs, which were caused by the generation of defects due to the atom displacement effect of proton irradiation. | 1558-1578 |  | 10.1109/TNS.2020.2964334 | National Natural Science Foundation of China (NSFC)(grant numbers:61874135); Key Research Program of Frontier Sciences, Chinese Academy of Sciences(grant numbers:ZDBS-LY-JSC015); GDASâ€™ Project of Science and Technology Development(grant numbers:2017GDASCX-0703); Science and Technology Plan Project of Guangdong(grant numbers:2017B010114002); | https://ieeexplore.ieee.org/stamp/stamp.jsp?arnumber=8950361 | Bandwidth;carrier lifetime;frequency response;InGaN/GaN multiple quantum wells (MQWs);photoluminescence (PL);proton irradiation;time-resolved PL (TRPL) | Protons;Quantum well devices;Radiation effects;Bandwidth;Light emitting diodes;Radiative recombination;Power generation | carrier lifetime;current density;electron-hole recombination;gallium compounds;III-V semiconductors;indium compounds;light emitting diodes;photoluminescence;proton effects;quantum well devices;semiconductor epitaxial layers;semiconductor growth;semiconductor quantum wells;time resolved spectra;wide band gap semiconductors | MQWs PL spectra;defect-related PL spectra;Shockley-Read-Hall lifetime;time-resolved PL spectra;gallium nitride-based microlight-emitting diodes;3-dB bandwidth improvement;nonradiative recombination processes;differential radiation recombination lifetime;differential carrier lifetimes;proton beam;MicroLED;light output power;proton beam irradiation;space light communication;proton irradiation-induced bandwidth increase;nonradiative recombination lifetime;frequency 7.34 MHz to 119.74 MHz;electron volt energy 170 keV;InGaN-GaN |  |  |  | 21 | IEEE | 2020-01-06 |  |  | IEEE | IEEE Journals
A Sensorless Model-Based Digital Driving Scheme for Synchronous Rectification in 1-kV Input 1-MHz GaN <italic>LLC</italic> Converters | X. Zhu; H. Li; Z. Zhang; Z. Li; Y. Yang; Z. Gu; S. Wang; X. Ren; Q. Chen | Aero-Power Sci-Tech Center, Nanjing University of Aeronautics and Astronautics, Nanjing, China; Aero-Power Sci-Tech Center, Nanjing University of Aeronautics and Astronautics, Nanjing, China; Aero-Power Sci-Tech Center, Nanjing University of Aeronautics and Astronautics, Nanjing, China; Aero-Power Sci-Tech Center, Nanjing University of Aeronautics and Astronautics, Nanjing, China; Aero-Power Sci-Tech Center, Nanjing University of Aeronautics and Astronautics, Nanjing, China; Hebei Semiconductor Research Institute, Shijiazhuang, China; Aero-Power Sci-Tech Center, Nanjing University of Aeronautics and Astronautics, Nanjing, China; Aero-Power Sci-Tech Center, Nanjing University of Aeronautics and Astronautics, Nanjing, China; Aero-Power Sci-Tech Center, Nanjing University of Aeronautics and Astronautics, Nanjing, China | IEEE Transactions on Power Electronics | 2021-03-05 | 2021 | 36 | 7 | 8359 | 8369 | For 1-MHz GaN LLC converters with 1-kV input, the switching speed of eGaN high-electron mobility transistors (HEMTs) is as fast as 6 ns, which results in dv/dt up to 200 kV/Î¼s. It poses serious challenge for synchronous rectification (SR). A sensorless model-based SR driving scheme for high voltage applications is proposed to optimize the efficiency at steady state and the complementary control as an interlock mechanism is applied during the transients to ensure safety. A mathematic model is built to determine the turn-on instant and conduction time related to the switching frequency and load condition so that the driving signals are adjusted adaptively. The proposed method provides reliable gate driving signals without any detection circuits and is immune to high frequency noise. The transient response is analyzed and the tolerance effects of the resonant components are analyzed quantitatively. This control is fully transparent to design engineers compared to SR drive ICs, and is convenient to implement in high voltage and high frequency applications. A 1-MHz prototype with 1-kV input and 32 V/3 kW output is built, which achieves the power density of 103 W/in<sup>3</sup> and peak efficiency of 95.92% with an improvement of 2.0% at full load compared to the conventional SR driving scheme. | 1941-0107 |  | 10.1109/TPEL.2020.3042340 | Industrial Prospective and Key Core Technology Funding of Jiangsu Province(grant numbers:BE2019113); | https://ieeexplore.ieee.org/stamp/stamp.jsp?arnumber=9280425 | Synchronous rectification;GaN, LLC;high voltage;high frequency;digital control | Sensors;Load modeling;Switching frequency;Rectifiers;Mathematical model;Current transformers;Voltage control | gallium compounds;high electron mobility transistors;III-V semiconductors;rectification;resonant power convertors;transient analysis;transient response;wide band gap semiconductors | sensorless model-based digital driving scheme;synchronous rectification;gallium nitride LLC converters;switching speed;eGaN high-electron mobility transistors;sensorless model-based SR driving scheme;high voltage applications;complementary control;mathematic model;turn-on instant;conduction time;switching frequency;driving signals;high frequency noise;SR drive ICs;high frequency applications;conventional SR driving scheme;load condition;interlock mechanism;reliable gate driving signals;transient response analysis;tolerance effects;resonant components;time 6.0 ns;voltage 32.0 V;power 3.0 kW;power 103.0 W;voltage 1 kV;frequency 1 MHz;efficiency 95.92 percent;GaN |  | 4 |  | 28 | IEEE | 2020-12-03 |  |  | IEEE | IEEE Journals
Design of a High Temperature 2.37 GHz Voltage-Controlled Oscillator With GaN-on-SiC HEMTs | N. Turner; F. L. Pour; D. S. Ha | Department of Electrical and Computer Engineering, Virginia Tech, Blacksburg, VA, USA; Department of Electrical and Computer Engineering, Virginia Tech, Blacksburg, VA, USA; Department of Electrical and Computer Engineering, Virginia Tech, Blacksburg, VA, USA | IEEE Transactions on Circuits and Systems I: Regular Papers | 2020-12-01 | 2020 | 67 | 12 | 5153 | 5161 | This paper presents a high temperature voltage-controlled oscillator (VCO) for downhole communications. The VCO with the center frequency of 2.37 GHz is prototyped with 0.25Î¼m GaN-on-SiC technology high electron mobility transistors (HEMTs) and microstrip transmission lines on Rogers 4003C PCB. The measured operating temperature of the VCO ranges from 25 Â°C to 225 Â°C. A minimum tuning range of 66 MHz and less than 20% variation for the output power of 17 dBm are achieved at 225 Â°C. The frequency variation remains below 1.5% over the temperature range of 25 Â°C to 225 Â°C, and the harmonics power level is 20 dB lower than the fundamental. A phase noise of -131 dBc/Hz at 1 MHz offset frequency is achieved at 225 Â°C. | 1558-0806 |  | 10.1109/TCSI.2020.3010768 | Korea Institute of Energy Technology Evaluation and Planning (KETEP) funded by the Ministry of Trade, Industry, and Energy, South Korea(grant numbers:2018201010636B); | https://ieeexplore.ieee.org/stamp/stamp.jsp?arnumber=9152108 | GaN-on-SiC;high temperature;HEMT;ISF;voltage-controlled oscillator | Voltage-controlled oscillators;Temperature distribution;Temperature measurement;HEMTs;MODFETs;Silicon carbide | gallium compounds;high electron mobility transistors;III-V semiconductors;microstrip lines;microwave oscillators;microwave transistors;silicon compounds;UHF oscillators;UHF transistors;voltage-controlled oscillators;wide band gap semiconductors | high temperature voltage-controlled oscillator;Rogers 4003C PCB;gallium nitride-on-silicon carbide HEMT;high temperature VCO;high electron mobility transistors;microstrip transmission line;temperature 25.0 degC to 225.0 degC;frequency 2.37 GHz;frequency 66.0 MHz;GaN-SiC |  | 3 |  | 32 | IEEE | 2020-07-29 |  |  | IEEE | IEEE Journals
An Accurate Neural Network-Based Consistent Gate Charge Model for GaN HEMTs by Refining Intrinsic Capacitances | W. Hu; H. Luo; X. Yan; Y. -X. Guo | Department of Electrical and Computer Engineering, National University of Singapore, Singapore; Department of Electrical and Computer Engineering, National University of Singapore, Singapore; Department of Electrical and Computer Engineering, National University of Singapore, Singapore; Department of Electrical and Computer Engineering, National University of Singapore, Singapore | IEEE Transactions on Microwave Theory and Techniques | 2021-07-01 | 2021 | 69 | 7 | 3208 | 3218 | Neural network-based capacitance models are accurate, but some of them are not charge-conservative. In this work, a novel consistent gate charge model for GaN high electron mobility transistors is presented based on neural networks. The equivalent circuit parameters are extracted using the multiobjective gray wolf optimizer-based hybrid method, which improves the accuracy of parameter extraction. To obtain more reliable data sets for accurate neural network-based modeling, the outliers in the extracted intrinsic capacitances are automatically detected and removed using the isolation forest technique. The gate charge is obtained by integrating the capacitances with the voltages at different temperatures. A neural network is used to model the bias- and temperature-dependent gate charges, and the intrinsic capacitance formulation is obtained by taking the partial derivative of the gate charge function with respect to the voltages. The proposed model is charge-conservative and requires no transcapacitances. The large-signal model is implemented in the Advanced Design System and verified by small- and large-signal measurements. Good agreement is obtained between the measurements and simulations. | 1557-9670 |  | 10.1109/TMTT.2021.3076064 | National Research Foundation (NRF) of Singapore(grant numbers:NRF-CRP17-2017-08); Jiangsu Province Science and Technology Department(grant numbers:BX2019038); | https://ieeexplore.ieee.org/stamp/stamp.jsp?arnumber=9428010 | Charge model;GaN high electron mobility transistors (HEMTs);large-signal model;neural network;outlier detection | Logic gates;Capacitance;Integrated circuit modeling;MODFETs;HEMTs;Neural networks;Vegetation | electronic engineering computing;equivalent circuits;gallium compounds;high electron mobility transistors;III-V semiconductors;neural nets;optimisation;semiconductor device models | gallium nitride high electron mobility transistors;equivalent circuit parameters;multiobjective gray wolf optimizer-based hybrid method;parameter extraction;extracted intrinsic capacitances;temperature-dependent gate charges;intrinsic capacitance formulation;large-signal model;accurate neural network-based consistent gate charge model;neural network-based capacitance models;reliable data sets;isolation forest technique;bias-dependent gate charges;partial derivative;gate charge function;charge-conservative modelling;advanced design system;large-signal measurements;small-signal measurements;GaN |  | 2 |  | 45 | IEEE | 2021-05-11 |  |  | IEEE | IEEE Journals
Micro-Tesla Offset in Thermally Stable AlGaN/GaN 2DEG Hall Plates Using Current Spinning | K. M. Dowling; H. S. Alpert; A. S. Yalamarthy*; P. F. Satterthwaite; S. Kumar; H. KÃ¶ck; U. Ausserlechner; D. G. Senesky | Department of Electrical Engineering, Stanford University, Stanford, CA, USA; Department of Aeronautics and Astronautics, Stanford University, Stanford, CA, USA; Department of Mechanical Engineering, Stanford University, Stanford, CA, USA; Department of Electrical Engineering, Stanford University, Stanford, CA, USA; Department of Aeronautics and Astronautics, Stanford University, Stanford, CA, USA; Infineon Technologies, Villach, Austria; Infineon Technologies, Villach, Austria; Department of Electrical Engineering, Stanford University, Stanford, CA, USA | IEEE Sensors Letters | 2019-03-06 | 2019 | 3 | 3 | 1 | 4 | This article describes the characterization of a low-offset Hall plate using the AlGaN/GaN 2-D electron gas (2DEG). A four-phase current spinning technique was used to reduce the sensor offset voltage to values in the range of ~20 nV, which corresponds to a low residual offset of ~3.4 Â± 2 Î¼T when supplied with low voltages (0.25-1 V). These offsets are 30x smaller than the values previously reported for GaN Hall plates, and it is on par with state-of-the-art current-spun silicon (Si) Hall plates. In addition, the offset does not exceed 10 Î¼T even at a higher supply voltage of 2 V. Current spinning was done with a relay matrix at a switching frequency of 1 Hz to enable an offset reduction. The sensor also shows stable current-scaled sensitivity over a wide temperature range of -100 Â°C to 200 Â°C, with a temperature coefficient of ~100 ppm/Â°C. This value is at least 3x better than the state-of-the art Si Hall plates. Additionally, the sensor's voltage-related sensitivity (~57 mV/V/T) is similar to that of the state-of-the-art Si Hall plates. Because of the low offset values enabled by current spinning, the AlGaN/GaN 2DEG Hall plates are viable candidates for low-field current and magnetic sensing in high-temperature environments. | 2475-1472 |  | 10.1109/LSENS.2019.2898157 | National Science Foundation(grant numbers:DGE-114747,EEC-1449548); | https://ieeexplore.ieee.org/stamp/stamp.jsp?arnumber=8636992 | Magnetic sensors;current spinning;gallium nitride;Hall effect;magnetometer;offset reduction;2-D electron gas (2DEG) | Voltage measurement;Current measurement;Sensors;Magnetic field measurement;Sensitivity;MODFETs;HEMTs | aluminium compounds;electric current measurement;gallium compounds;Hall effect transducers;III-V semiconductors;thermal stability;two-dimensional electron gas;voltage measurement;wide band gap semiconductors | microtesla offset;four-phase current spinning technique;voltage-related sensitivity;magnetic sensing;2D electron gas;thermally stable 2DEG Hall plates;low-offset Hall plate characterization;current-spun silicon Hall plates;stable current-scaled sensitivity;low-field current sensing;voltage 2.0 V;frequency 1.0 Hz;voltage 0.25 V to 1.0 V;temperature -100.0 degC to 200.0 degC;AlGaN-GaN |  | 7 |  | 32 | IEEE | 2019-02-07 |  |  | IEEE | IEEE Journals
1.48 MVâ‹…cmË‰Â¹/0.2 mÎ©â‹…cmÂ² GaN Quasi-Vertical Schottky Diode via Oxygen Plasma Termination | Z. Bian; J. Zhang; S. Zhao; Y. Zhang; X. Duan; J. Chen; J. Ning; Y. Hao | State Key Discipline Laboratory of Wide Band Gap Semiconductor Technology, School of Microelectronics, Xidian University, Xiâ€™an, China; State Key Discipline Laboratory of Wide Band Gap Semiconductor Technology, School of Microelectronics, Xidian University, Xiâ€™an, China; State Key Discipline Laboratory of Wide Band Gap Semiconductor Technology, School of Microelectronics, Xidian University, Xiâ€™an, China; State Key Discipline Laboratory of Wide Band Gap Semiconductor Technology, School of Microelectronics, Xidian University, Xiâ€™an, China; State Key Discipline Laboratory of Wide Band Gap Semiconductor Technology, School of Microelectronics, Xidian University, Xiâ€™an, China; State Key Discipline Laboratory of Wide Band Gap Semiconductor Technology, School of Microelectronics, Xidian University, Xiâ€™an, China; State Key Discipline Laboratory of Wide Band Gap Semiconductor Technology, School of Microelectronics, Xidian University, Xiâ€™an, China; State Key Discipline Laboratory of Wide Band Gap Semiconductor Technology, School of Microelectronics, Xidian University, Xiâ€™an, China | IEEE Electron Device Letters | 2020-09-25 | 2020 | 41 | 10 | 1476 | 1479 | In this letter, a high-performance GaN quasi-vertical Schottky barrier diode (SBD) is demonstrated via oxygen plasma termination. A specific on-resistance of 0.2 mÎ©Â·cm<sup>2</sup>, turn-on voltage of 0.71 V, and breakdown voltage of 193 V are achieved with a GaN SBD of 1.3Î¼m drift layer. The average breakdown electric field is calculated to be about 1.48 MV/cm, which is much higher than the state-of-art value for GaN vertical SBDs. The temperature-dependent forward and reverse I-V characteristics confirm the high-temperature stability of the oxygen plasma treated SBDs. X-ray spectroscopy and Kelvin Probe Force Microscopy reveal that the surface potential is increased after the oxygen plasma treatment, which results in the suppression of the leakage current and improvement of the breakdown electric field. | 1558-0563 |  | 10.1109/LED.2020.3017510 | National Key Science and Technology Special Project(grant numbers:2017ZX01001301,2019ZX01001101-010); Fundamental Research Funds for the Central Universities(grant numbers:JB191108); | https://ieeexplore.ieee.org/stamp/stamp.jsp?arnumber=9171351 | Gallium nitride;Schottky diode;oxygen plasma termination;high electric field;low on-resistance | Roads;Upper bound;Optimization;Computational efficiency;Supply chains | gallium compounds;III-V semiconductors;leakage currents;Schottky barriers;Schottky diodes;semiconductor device breakdown;wide band gap semiconductors;X-ray spectroscopy | oxygen plasma termination;breakdown voltage;breakdown electric field;vertical SBD;oxygen plasma treatment;oxygen plasma treated SBD;high-performance quasivertical Schottky barrier diode;X-ray spectroscopy;Kelvin probe force microscopy;leakage current suppression;voltage 0.71 V;voltage 193.0 V;GaN |  | 3 |  | 29 | IEEE | 2020-08-19 |  |  | IEEE | IEEE Journals
High-Performance Semi-Polar InGaN/GaN Green Micro Light-Emitting Diodes | F. Xu; T. Tao; B. Liu; X. Wang; M. Gong; T. Zhi; D. Pan; Z. Xie; Y. Zhou; Y. Zheng; R. Zhang | Key Laboratory of Advanced Photonic and Electronic Materials, School of Electronic Science and Engineering, Nanjing University, Nanjing; Key Laboratory of Advanced Photonic and Electronic Materials, School of Electronic Science and Engineering, Nanjing University, Nanjing; Key Laboratory of Advanced Photonic and Electronic Materials, School of Electronic Science and Engineering, Nanjing University, Nanjing; Key Laboratory of Advanced Photonic and Electronic Materials, School of Electronic Science and Engineering, Nanjing University, Nanjing; Key Laboratory of Advanced Photonic and Electronic Materials, School of Electronic Science and Engineering, Nanjing University, Nanjing; College of Electronic and Optical Engineering & College of Microelectronics, Nanjing University of Posts and Telecommunications, Nanjing; Key Laboratory of Advanced Photonic and Electronic Materials, School of Electronic Science and Engineering, Nanjing University, Nanjing; Key Laboratory of Advanced Photonic and Electronic Materials, School of Electronic Science and Engineering, Nanjing University, Nanjing; Key Laboratory of Advanced Photonic and Electronic Materials, School of Electronic Science and Engineering, Nanjing University, Nanjing; Key Laboratory of Advanced Photonic and Electronic Materials, School of Electronic Science and Engineering, Nanjing University, Nanjing; Key Laboratory of Advanced Photonic and Electronic Materials, School of Electronic Science and Engineering, Nanjing University, Nanjing | IEEE Photonics Journal | 2020-01-08 | 2020 | 12 | 1 | 1 | 7 | Semi-polar micro-LEDs have gain increasing interests due to the advantages of polarization control and quantum efficiency improvement. In this work, a novel semi-polar (20-21)-plane micro-LEDs array has been designed and manufactured. In comparison with c-plane micro-LEDs, semi-polar micro-LEDs indicate better electrical and optical performance. The relative EQE of semi-polar micro-LEDs remains at 62% under the injected current density of 775.6 A/cm<sup>2</sup>, which indicates a reduced efficiency droop due to less polarization in MQWs. It has been further proved by a significant reduction of 55% in emission peak blue-shift under the injected current density from 11.1 A/cm<sup>2</sup> to 775.6 A/cm<sup>2</sup>. In addition, the carrier recombination dynamics and spatial light distribution of semi-polar micro-LEDs with different pixel sizes have been studied. Fast recombination lifetime in smaller size semi-polar micro-LEDs indicates a promising way to be used as a high modulation bandwidth light source. Stable and uniform light distribution in a wider range of spatial azimuths further supports for the semi-polar micro-LEDs as a strong candidate for the applications of high-resolution display and high-speed visible light communication. | 1943-0655 |  | 10.1109/JPHOT.2019.2962184 | National Key R&D Program of China(grant numbers:2017YFB0403100,2017YFB0403101); National Natural Science Foundation of China(grant numbers:61921005,61674076,61674081,61605071,61974062); Nature Science Foundation of Jiangsu Province(grant numbers:BY2013077,BK20141320,BE2015111); Six Talent Peaks Project of Jiangsu Province(grant numbers:XYDXX-081); Open Fund of the State Key Laboratory on Integrated Optoelectronics(grant numbers:IOSKL2017KF03); Fundamental Research Funds for the Central Universities(grant numbers:021014380096); Collaborative Innovation Center of Solid State Lighting and Energy-saving Electronics; | https://ieeexplore.ieee.org/stamp/stamp.jsp?arnumber=8943328 | III-nitrides;semi-polar;micro-LEDs;InGaN/GaN;green. | Light emitting diodes;Quantum well devices;Modulation;Visible light communication;Radiative recombination;Current density;Measurement by laser beam | current density;electron-hole recombination;gallium compounds;III-V semiconductors;indium compounds;light emitting diodes;semiconductor quantum wells;spectral line shift;wide band gap semiconductors | high-speed visible light communication;high-resolution display;uniform light distribution;high modulation bandwidth light source;recombination lifetime;pixel sizes;spatial light distribution;carrier recombination dynamics;current density;emission peak blue-shift;efficiency droop;optical performance;electrical performance;c-plane microLED;quantum efficiency improvement;polarization control;semipolar-plane microLED array;high-performance semipolar InGaN-GaN green microlight-emitting diodes;InGaN-GaN |  | 1 |  | 29 | CCBY | 2019-12-25 |  |  | IEEE | IEEE Journals
7.4-Gbit/s Visible-Light Communication Utilizing Wavelength-Selective Semipolar Micro-Photodetector | O. Alkhazragi; C. H. Kang; M. Kong; G. Liu; C. Lee; K. -H. Li; H. Zhang; J. M. Wagstaff; F. Alhawaj; T. K. Ng; J. S. Speck; S. Nakamura; S. P. DenBaars; B. S. Ooi | Photonics Laboratory, King Abdullah University of Science and Technology, Thuwal, Saudi Arabia; Photonics Laboratory, King Abdullah University of Science and Technology, Thuwal, Saudi Arabia; Photonics Laboratory, King Abdullah University of Science and Technology, Thuwal, Saudi Arabia; Photonics Laboratory, King Abdullah University of Science and Technology, Thuwal, Saudi Arabia; Materials Department, University of California at Santa Barbara, Santa Barbara, CA, USA; Photonics Laboratory, King Abdullah University of Science and Technology, Thuwal, Saudi Arabia; Photonics Laboratory, King Abdullah University of Science and Technology, Thuwal, Saudi Arabia; Photonics Laboratory, King Abdullah University of Science and Technology, Thuwal, Saudi Arabia; Photonics Laboratory, King Abdullah University of Science and Technology, Thuwal, Saudi Arabia; Photonics Laboratory, King Abdullah University of Science and Technology, Thuwal, Saudi Arabia; Materials Department, University of California at Santa Barbara, Santa Barbara, CA, USA; Materials Department, University of California at Santa Barbara, Santa Barbara, CA, USA; Materials Department, University of California at Santa Barbara, Santa Barbara, CA, USA; Photonics Laboratory, King Abdullah University of Science and Technology, Thuwal, Saudi Arabia | IEEE Photonics Technology Letters | 2020-05-29 | 2020 | 32 | 13 | 767 | 770 | Visible light communication (VLC) has drawn significant attention in recent years. Though high-speed visible-light sources have seen significant advances, commercially available photodetectors have low wavelength selectivity and modulation bandwidth in the near-violet-blue wavelengths, making them a bottleneck in VLC links. Here we show a record 7.4-Gbit/s visible-light communication link using a wavelength-selective, (2021)-oriented, semipolar InGaN/GaN multiple-quantum-well micro-photodetector (Î¼PD) on GaN substrate. This is achieved by leveraging on the unique photodetection properties of semipolar Î¼PDs, combined with an optimized communication system utilizing bit- and power-loading schemes in orthogonal frequency-division multiplexing (OFDM) modulation over a 2-GHz bandwidth. We used a 405-nm violet laser diode transmitter as the responsivity of the Î¼PD was highest within the responsivity range of 360 - 420 nm. The investigation fully demonstrated the feasibility and favorable choice of semipolar InGaN/GaN Î¼PDs for multi-Gbit/s optical wireless communication. | 1941-0174 |  | 10.1109/LPT.2020.2995110 | King Abdullah University of Science and Technology (KAUST)(grant numbers:BAS/1/1614-01-01,KCR/1/4114-01-01,KCR/1/2081-01-01,GEN/1/6607-01-01); KAUST-King Fahd University of Petroleum and Minerals (KFUPM) Special Initiative(grant numbers:REP/1/2878-01-01); King Abdulaziz City for Science and Technology (KACST)(grant numbers:KACST TIC R2-FP-008); University of California Santa Barbara (UCSB) through the KACST(SB140013)-KAUST(SB140014)-UCSB Solid State Lighting Program; Solid State Lighting and Energy Electronics Center (SSLEEC); | https://ieeexplore.ieee.org/stamp/stamp.jsp?arnumber=9094211 | Optical wireless communication;InGaN/GaN photodetectors | Bandwidth;OFDM;Quantum well devices;PIN photodiodes;Gallium nitride;Modulation;Optical transmitters | free-space optical communication;gallium compounds;III-V semiconductors;indium compounds;light emitting diodes;OFDM modulation;optical links;optical modulation;optical transmitters;photodetectors;semiconductor lasers;semiconductor quantum wells;wide band gap semiconductors | visible light communication;high-speed visible-light sources;available photodetectors;low wavelength selectivity;modulation bandwidth;near-violet-blue wavelengths;VLC links;visible-light communication link;orthogonal frequency-division multiplexing modulation;405-nm violet laser diode transmitter;optical wireless communication;optimized communication system;wavelength-selective semipolar microphotodetector;wavelength 360.0 nm to 420.0 nm;InGaN-GaN;GaN |  | 5 |  | 23 | CCBY | 2020-05-15 |  |  | IEEE | IEEE Journals
Thermal Analysis of AlGaN/GaN Hetero-Structural Gunn Diodes on Different Substrates Through Numerical Simulation | Y. Wang; L. -A. Li; C. Li; J. -P. Ao; X. Wang; Y. Hao | School of Microelectronics, Northwestern Polytechnical University, Xiâ€™an, China; School of Electronics and Information Technology, Sun Yat-sen University, Guangzhou, China; School of Engineering, University of Glasgow, Glasgow, U.K.; State Key Discipline Laboratory of Wide Band Gap Semiconductor Technology, School of Microelectronics, Xidian University, Xiâ€™an, China; State Key Discipline Laboratory of Wide Band Gap Semiconductor Technology, School of Microelectronics, Xidian University, Xiâ€™an, China; State Key Discipline Laboratory of Wide Band Gap Semiconductor Technology, School of Microelectronics, Xidian University, Xiâ€™an, China | IEEE Journal of the Electron Devices Society | 2020-02-12 | 2020 | 8 |  | 134 | 139 | GaN-based planar Gunn diodes are promising terahertz sources for monolithic microwave and terahertz integrated circuits (MMICs and MTICs, respectively) due to high output power and easiness of fabrication and circuit integration. However, high lateral current in the 2DEG channel may lead to failures such as early breakdown and suppression of oscillations. In this paper, we will, for the first time, systematically investigate the thermal effect on DC IV and output RF characteristics of AlGaN/GaN hetero-structural planar Gunn diodes on different substrates including diamond, SiC, Si and sapphire. Our simulation results show that the best RF output performance comes with the devices on diamond substrate and no oscillating current is observed for devices on sapphire substrate. The suppress of Gunn oscillation in the device on sapphire is mainly due to the excessive heat generated in the channel that leads to increase of the dead zone and attenuation of electronic domains. These results will lay theoretical and experimental foundation for realizing not only milliwatt GaN-based terahertz semiconductor oscillators but also other power devices. | 2168-6734 |  | 10.1109/JEDS.2020.2967473 | National Basic Research Program of China (973 Program)(grant numbers:2017 YFB043000); National Science Foundation for Postdoctoral Scientists of China(grant numbers:2019M653554); | https://ieeexplore.ieee.org/stamp/stamp.jsp?arnumber=8962340 | Wide band gap semiconductors;numerical simulation;terahertz Gunn diode;thermal effect | Substrates;Diamond;Silicon;Heating systems;Oscillators;Gallium nitride;Wide band gap semiconductors | aluminium compounds;gallium compounds;Gunn diodes;Gunn oscillators;III-V semiconductors;sapphire;semiconductor device models;semiconductor heterojunctions;silicon compounds;thermal analysis;two-dimensional electron gas;wide band gap semiconductors | heterostructural planar Gunn diodes;MMIC;MTIC;monolithic microwave integrated circuit;terahertz semiconductor oscillators;thermal analysis;power devices;Gunn oscillation;sapphire substrate;oscillating current;diamond substrate;RF output performance;thermal effect;2DEG channel;circuit integration;terahertz integrated circuits;terahertz sources;numerical simulation;SiC;AlGaN-GaN |  | 1 |  | 32 | CCBY | 2020-01-17 |  |  | IEEE | IEEE Journals
Accelerated Stress Tests and Statistical Reliability Analysis of Metal-Oxide/GaN Nanostructured Sensor Devices | M. A. H. Khan; R. Debnath; A. Motayed; M. V. Rao | Department of Electrical and Computer Engineering, George Mason University, Fairfax, VA~22030; Device Research and Development Department, N5 Sensors Inc., Rockville, MD, USA; Device Research and Development Department, N5 Sensors Inc., Rockville, MD, USA; Department of Electrical and Computer Engineering, George Mason University, Fairfax, VA~22030 | IEEE Transactions on Device and Materials Reliability | 2020-12-08 | 2020 | 20 | 4 | 742 | 747 | In this work, sensor die/process and packaging reliabilities of metal-oxide/GaN nanowire-based gas sensors have been studied for the first time, using industry standard accelerated lifetime tests, such as- High Temperature Operating Life, High Temperature Storage Life, Temperature Cycling Test and Highly Accelerated Stress Test. The metal-oxide functionalization used for sensing ethanol exposure in this study is ZnO. For all the tests, sample ZnO/GaN devices have been exposed to 500 ppm of ethanol in dry air at room temperature (20Â°C) to observe and record the degradation of signal to noise ratio (SNR) as a function of stress time and number of thermal cycles. Although no complete device failure was observed in any of the performed tests, gas sensing response kept decreasing gradually due to increasing stress. The lowering of the sensor response is believed to be due to gradual phase transformation of the receptor ZnO and baseline resistance increase. The method for estimating failure rate and lifetime of sensor devices has been discussed in detail. Using statistical data from the performed accelerated stress tests, chi-square distribution has been implemented to predict the failure rate and lifetime of GaN nanostructured sensor devices. The mean-time-to-failure (MTTF) of the stressed devices of this study is about 4 years. | 1558-2574 |  | 10.1109/TDMR.2020.3028786 | NSF(grant numbers:ECCS1840712); Internal Funding from N5 Sensors, Inc.; | https://ieeexplore.ieee.org/stamp/stamp.jsp?arnumber=9212369 | Device reliability;accelerated stress;statistical analysis;sensor device;gas sensor | Stress;Reliability;Life estimation;Acceleration;Performance evaluation;Signal to noise ratio;Gallium nitride | chemical variables measurement;gallium compounds;gas sensors;III-V semiconductors;II-VI semiconductors;life testing;nanosensors;nanostructured materials;organic compounds;reliability;statistical analysis;wide band gap semiconductors;zinc compounds | statistical reliability analysis;packaging reliabilities;high temperature operating life;high temperature storage life;temperature cycling testing;metal-oxide functionalization;ethanol exposure;room temperature;gas sensing response;receptor ZnO;accelerated stress testing;mean-time-to-failure rate;MTTF;SNR;signal to noise ratio;industry standard accelerated lifetime testing;temperature 293.0 K to 298.0 K;temperature 20.0 degC;ZnO-GaN |  | 3 |  | 30 | IEEE | 2020-10-05 |  |  | IEEE | IEEE Journals
Generalized Frequency Dependent Small Signal Model for High Frequency Analysis of AlGaN/GaN MOS-HEMTs | A. Jadhav; T. Ozawa; A. Baratov; J. T. Asubar; M. Kuzuhara; A. Wakejima; S. Yamashita; M. Deki; Y. Honda; S. Roy; H. Amano; B. Sarkar | Department of Electronics and Communications Engineering, Indian Institute of Technology Roorkee, Roorkee, India; Department of Electrical, Electronic and Computer Engineering, University of Fukui, Fukui, Japan; Department of Electrical, Electronic and Computer Engineering, University of Fukui, Fukui, Japan; Department of Electrical, Electronic and Computer Engineering, University of Fukui, Fukui, Japan; Department of Electrical, Electronic and Computer Engineering, University of Fukui, Fukui, Japan; Department of Electrical and Mechanical Engineering, Nagoya Institute of Technology, Nagoya, Japan; Department of Electrical Engineering and Computer Science, Nagoya University, Nagoya, Japan; Department of Electrical Engineering and Computer Science, Nagoya University, Nagoya, Japan; Department of Electrical Engineering and Computer Science, Nagoya University, Nagoya, Japan; Department of Electronics and Communications Engineering, Indian Institute of Technology Roorkee, Roorkee, India; Department of Electrical Engineering and Computer Science, Nagoya University, Nagoya, Japan; Department of Electronics and Communications Engineering, Indian Institute of Technology Roorkee, Roorkee, India | IEEE Journal of the Electron Devices Society | 2021-05-27 | 2021 | 9 |  | 570 | 581 | Traditional lumped small signal equivalent circuit models of AlGaN/GaN metal oxide semiconductor high electron mobility transistors (MOS-HEMTs) are made up of constant valued circuit elements. Such models are unable to capture the high frequency behavior (above 20 GHz) of the device. In this work, a modified small signal equivalent circuit model of AlGaN/GaN MOS-HEMTs is presented. The key feature of the proposed model is that the values of the different circuit elements in the model are considered to be frequency dependent in nature and not constants. The frequency dependent value of each circuit element is mathematically represented using polynomial functions where the coefficients of the functions are determined via a least-square curve fitting approach. This frequency dependent attribute of the circuit element values ensures that the proposed model is very accurate at high frequencies without sacrificing the compactness of the model topology. The accuracy of the proposed model has been verified up to 50 GHz using experimentally measured Y-parameters of AlGaN/GaN MOS-HEMTs having a different gate dielectric and gate length. | 2168-6734 |  | 10.1109/JEDS.2021.3081463 | Indo-Japan Collaborative Science Program-2019; Department of Science and Technology (DST, Government of India) and Japan Society for the Promotion of Science (JSPS), Japan(grant numbers:JPJSBP120207711); Science and Engineering Research Board (SERB, Government of India)(grant numbers:SRG/20l9/002092); | https://ieeexplore.ieee.org/stamp/stamp.jsp?arnumber=9434402 | Curve fitting;high electron mobility transistors (HEMTs);lumped model;least squares methods;unity gain frequency;Y-parameters | Integrated circuit modeling;Mathematical model;Wide band gap semiconductors;Aluminum gallium nitride;MODFETs;HEMTs;High frequency | aluminium compounds;curve fitting;gallium compounds;high electron mobility transistors;III-V semiconductors;least squares approximations;polynomials;semiconductor device models;wide band gap semiconductors | modified small signal equivalent circuit model;frequency dependent attribute;circuit element values;model topology;generalized frequency dependent small signal model;high frequency analysis;signal equivalent circuit models;constant valued circuit elements;high frequency behavior;MOS-HEMT;metal oxide semiconductor high electron mobility transistors;polynomial functions;gate dielectric;least-square curve fitting;AlGaN-GaN |  | 2 |  | 37 | CCBY | 2021-05-18 |  |  | IEEE | IEEE Journals
A Threshold Voltage Model for Charge Trapping Effect of AlGaN/GaN HEMTs | Y. Jia; Z. Wen; Y. Chen; C. -C. Xie; Y. -X. Guo; Y. Xu | School of Electronic Science and Engineering, University of Electronic Science and Technology of China, Chengdu, China; School of Electronic Science and Engineering, University of Electronic Science and Technology of China, Chengdu, China; School of Electronic Science and Engineering, University of Electronic Science and Technology of China, Chengdu, China; School of Electronic Science and Engineering, University of Electronic Science and Technology of China, Chengdu, China; Department of Electrical and Computer Engineering, National University of Singapore, Singapore; School of Electronic Science and Engineering, University of Electronic Science and Technology of China, Chengdu, China | IEEE Access | 2019-09-05 | 2019 | 7 |  | 120638 | 120647 | In this paper, a threshold voltage model for charge trapping effect of AlGaN/GaN HEMTs is proposed. The quiescent bias stresses are considered for well modeling the current collapse critical points in pulsed I-V curves. Moreover, the low-frequency dispersions due to the charge trapping effect are well disposed by using the proposed model, which are validated by the scattering parameters (S-parameters). Also, a trapping related parameter Î± is proposed in the model, which can be conveniently used to describe the current collapse critical points offset due to the different acceptor energy levels of the dopants in GaN buffer. Different from our previous threshold voltage model, the proposed model in this paper can accurately model the dynamic threshold voltage shift due to the fast capture and slow emission processes. The verifications are carried out by comparing with the transient measured drain current. The proposed model is also implemented into a large-signal model for further verifications. The improved large-signal model with the threshold voltage shift model is verified by 0.25 Î¼m process AlGaN/GaN HEMTs with pulsed I-V, S-parameters, power sweep and load-pull measurements. More accurate agreements between measured and modeled results have been achieved in terms of output power (Pout), gain and power added efficiency (PAE). | 2169-3536 |  | 10.1109/ACCESS.2019.2937545 | National Natural Science Foundation of China(grant numbers:61474020); Fundamental Research Funds for the Central Universities(grant numbers:ZYGX2016J036); Special Zone of National Defense Science and Technology Innovation, and the National Science and Technology Major Project of China; | https://ieeexplore.ieee.org/stamp/stamp.jsp?arnumber=8813016 | Semiconductor device modeling;III-V semiconductor materials;HEMTs;dispersion;threshold voltage;scattering parameters | Threshold voltage;Logic gates;HEMTs;MODFETs;Gallium nitride;Integrated circuit modeling;Current measurement | aluminium compounds;gallium compounds;high electron mobility transistors;III-V semiconductors;semiconductor device models;wide band gap semiconductors | S-parameters;current collapse critical points;dynamic threshold voltage shift;large-signal model;threshold voltage shift model;charge trapping effect;low-frequency dispersions;scattering parameters;acceptor energy levels;HEMT;size 0.25 mum;AlGaN-GaN |  | 2 |  | 53 | CCBY | 2019-08-26 |  |  | IEEE | IEEE Journals
Geometric Modeling of Thermal Resistance in GaN HEMTs on Silicon | B. GonzÃ¡lez; C. De Santi; F. Rampazzo; M. Meneghini; A. Nunez; E. Zanoni; G. Meneghesso | Institute for Applied Microelectronics, Universidad de Las Palmas de Gran Canaria, Las Palmas, Spain; Department of Information Engineering, University of Padova, Padova, Italy; Department of Information Engineering, University of Padova, Padova, Italy; Department of Information Engineering, University of Padova, Padova, Italy; Institute for Applied Microelectronics, Universidad de Las Palmas de Gran Canaria, Las Palmas, Spain; Department of Information Engineering, University of Padova, Padova, Italy; Department of Information Engineering, University of Padova, Padova, Italy | IEEE Transactions on Electron Devices | 2020-11-24 | 2020 | 67 | 12 | 5408 | 5414 | In this article, pulsed measurements of thermal resistance in GaN-based high-electron mobility transistors (HEMTs) on silicon, with different gate geometries and gate-to-drain extensions, are analyzed and modeled. Simple expressions for the thermal resistance of silicon-on-insulator (SOI) MOSFETs, which take into account the gate width and channel length, can be adapted to model the thermal resistance of these GaN-based HEMTs. Narrow width effects and the increase in the heat flow through the gate as the channel length increases were correctly reproduced. In addition, numerical simulations were performed to explain the reduction obtained in thermal resistance as the gate-to-drain extension increases. Our approach can also be applied easily to other well-established models using circuit simulators. | 1557-9646 |  | 10.1109/TED.2020.3028358 | Ministerio de Ciencia, InnovaciÃ³n y Universidades (MCIU), Spain, through the Salvador de Madariaga Program(grant numbers:PRX18/00288); | https://ieeexplore.ieee.org/stamp/stamp.jsp?arnumber=9229077 | Channel temperature;electrothermal characterization;gallium nitride;high-electron mobility transistors (HEMTs);pulsed measurement;thermal resistance | Temperature measurement;Logic gates;Thermal resistance;HEMTs;MODFETs;Temperature | circuit simulation;gallium compounds;high electron mobility transistors;III-V semiconductors;MOSFET;numerical analysis;semiconductor device measurement;semiconductor device models;silicon;thermal resistance;wide band gap semiconductors | geometric modeling;thermal resistance;high-electron mobility transistors;gate-to-drain extensions;silicon-on-insulator MOSFET;gate width;channel length;HEMT;gate-to-drain extension;pulsed measurements;circuit simulators;numerical simulations;GaN;Si |  |  |  | 30 | IEEE | 2020-10-19 |  |  | IEEE | IEEE Journals
Evaluation of High-Temperature High-Frequency GaN-Based LC-Oscillator Components | A. Ottaviani; P. Palacios; T. Zweipfennig; M. Alomari; C. Beckmann; D. BierbÃ¼sse; J. Wieben; J. Ehrler; H. Kalisch; R. Negra; A. Vescan; J. N. Burghartz | Institut FÃ¼r Mikroelektronik Stuttgart (IMS Chips), Stuttgart, Germany; High Frequency Electronics Department, RWTH Aachen University, Aachen, Germany; Compound Semiconductor Technology (CST) Department, RWTH Aachen University, Aachen, Germany; Institut FÃ¼r Mikroelektronik Stuttgart (IMS Chips), Stuttgart, Germany; Compound Semiconductor Technology (CST) Department, RWTH Aachen University, Aachen, Germany; High Frequency Electronics Department, RWTH Aachen University, Aachen, Germany; Compound Semiconductor Technology (CST) Department, RWTH Aachen University, Aachen, Germany; Compound Semiconductor Technology (CST) Department, RWTH Aachen University, Aachen, Germany; Compound Semiconductor Technology (CST) Department, RWTH Aachen University, Aachen, Germany; High Frequency Electronics Department, RWTH Aachen University, Aachen, Germany; Compound Semiconductor Technology (CST) Department, RWTH Aachen University, Aachen, Germany; Institut FÃ¼r Mikroelektronik Stuttgart (IMS Chips), Stuttgart, Germany | IEEE Transactions on Electron Devices | 2020-10-22 | 2020 | 67 | 11 | 4587 | 4591 | In this work, an evaluation of the performance of discrete elements intended for an L-band high-temperature GaN-based LC-oscillator is carried out between room temperature and 300 Â°C. GaN high-electron mobility transistors (HEMTs) on sapphire substrate, metal- insulator-metal (MIM) capacitors, thin-film inductors, and resistors on sapphire and quartz substrates are fabricated and characterized through dc and S-parameter measurements up to 20 GHz. The GaN HEMTs on sapphire achieved ft of 18 GHz and fmax of 30 GHz at room temperature and ft of 11 GHz and fmax of 21 GHz at 300 Â°C while maintaining dc gate leakage below 0.1 mA/mm at 300 Â°C. MIM capacitors are characterized at temperatures up to 300 Â°C and at frequencies up to 10 MHz, showing stable capacitance values with changes as small as 1.37% over the entire temperature range. Planar spiral inductors are characterized using S-parameter measurements up to 20 GHz and 300 Â°C. While a temperature stable maximum oscillation frequency above 1 GHz is achieved, the quality factor degrades by up to 48% at 300 Â°C. A detailed analysis of the temperature dependence of the inductor is given. | 1557-9646 |  | 10.1109/TED.2020.3016918 | Deutsche Forschungsgemeinschaft (DFG) in the Project C-GaN(grant numbers:414268710); | https://ieeexplore.ieee.org/stamp/stamp.jsp?arnumber=9179016 | AlGaN/GaN;high-electron mobility transistor (HEMT);high temperature;metalâ€“insulatorâ€“metal (MIM) capacitors;oscillator;planar inductors;thin film | Temperature measurement;Frequency measurement;Inductors;Temperature;HEMTs;MODFETs;Metals | capacitance;capacitors;gallium compounds;high electron mobility transistors;III-V semiconductors;inductors;microwave oscillators;MIM devices;Q-factor;S-parameters;wide band gap semiconductors | MIM capacitors;temperature stable maximum oscillation frequency;S-parameter measurements;GaN high-electron mobility transistors;L-band high-temperature GaN-based LC-oscillator;high-temperature high-frequency GaN-based LC-oscillator components;temperature 300.0 degC;frequency 20.0 GHz;frequency 18.0 GHz;frequency 30.0 GHz;frequency 11.0 GHz;frequency 21.0 GHz;frequency 10.0 MHz;frequency 1.0 GHz;GaN |  | 1 |  | 13 | IEEE | 2020-08-27 |  |  | IEEE | IEEE Journals
Radiation Response of AlGaN-Channel HEMTs | M. J. Martinez; M. P. King; A. G. Baca; A. A. Allerman; A. A. Armstrong; B. A. Klein; E. A. Douglas; R. J. Kaplar; S. E. Swanson | Sandia National Laboratories, Albuquerque, NM, USA; Sandia National Laboratories, Albuquerque, NM, USA; Sandia National Laboratories, Albuquerque, NM, USA; Sandia National Laboratories, Albuquerque, NM, USA; Sandia National Laboratories, Albuquerque, NM, USA; Sandia National Laboratories, Albuquerque, NM, USA; Sandia National Laboratories, Albuquerque, NM, USA; Sandia National Laboratories, Albuquerque, NM, USA; Sandia National Laboratories, Albuquerque, NM, USA | IEEE Transactions on Nuclear Science | 2019-01-20 | 2019 | 66 | 1 | 344 | 351 | We present heavy ion and proton data on AlGaN high-voltage HEMTs showing single event burnout (SEB), total ionizing dose, and displacement damage responses. These are the first such data for materials of this type. Two different designs of the epitaxial structure were tested for SEB. The default layout design showed burnout voltages that decreased rapidly with increasing LET, falling to about 25% of nominal breakdown voltage for ions with LET of about 34 MeV Â· cm<sup>2</sup>/mg for both structures. Samples of the device structure with lower AlN content were tested with varying gate-drain spacing and revealed an improved robustness to heavy ions, resulting in burnout voltages that did not decrease up to at least 33.9 MeV Â· cm<sup>2</sup>/mg. Failure analysis showed that there was consistently a point, location random, where gate and drain had been shorted. Oscilloscope traces of terminal voltages and currents during burnout events lend support to the hypothesis that burnout events begin with a heavy ion strike in the vulnerable region between gate and drain. This subsequently initiates a cascade of events resulting in damage that is largely manifested elsewhere in the device. This hypothesis also suggests a path for greatly improving the susceptibility to SEB as development of this technology goes forward. Testing with 2.5-MeV protons showed only minor changes in device characteristics. | 1558-1578 |  | 10.1109/TNS.2018.2885526 | Sandia National Laboratories; National Technology and Engineering Solutions of Sandia, LLC.; Honeywell International, Inc.; U.S. Department of Energy(grant numbers:DE-NA-0003525); | https://ieeexplore.ieee.org/stamp/stamp.jsp?arnumber=8568982 | Aluminum gallium nitride (AlGaN);aluminum nitride (AlN);burnout;displacement damage (DD);heavy ion;high electron mobility transistor (HEMT);failure analysis;gallium nitride (GaN);heavy ions;heavy ion testing;power;proton;radiation effects;radiation effects in devices;radiation-hardness assurance;radiation-hardness assurance testing;semiconductor device breakdown;semiconductor device radiation effects;silicon;single-event burnout (SEB);single-event effects;total ionizing dose (TID) | 5G mobile communication;Ions;Protons;HEMTs;MODFETs;Logic gates;Testing | aluminium compounds;failure analysis;III-V semiconductors;power HEMT;proton effects;radiation hardening (electronics);semiconductor device testing;wide band gap semiconductors | total ionizing dose;displacement damage responses;epitaxial structure;SEB;default layout design;burnout voltages;heavy ion strike;radiation response;proton data;single event burnout;breakdown voltage;gate-drain spacing;high-voltage HEMT;failure analysis;AlGaN;AlN |  | 10 |  | 20 | IEEE | 2018-12-07 |  |  | IEEE | IEEE Journals
Investigation on Stability of p-GaN HEMTs With an Indiumâ€“Tinâ€“Oxide Gate Under Forward Gate Bias | C. -Y. Chang; Y. -L. Shen; C. -Y. Wang; S. -W. Tang; T. -L. Wu; W. -H. Kuo; S. -F. Lin; C. -F. Huang | Institute of Electronics Engineering, National Tsing Hua University, Hsinchu, Taiwan; Institute of Electronics Engineering, National Tsing Hua University, Hsinchu, Taiwan; Institute of Electronics Engineering, National Tsing Hua University, Hsinchu, Taiwan; International College of Semiconductor Technology, National Yang Ming Chiao Tung University, Hsinchu, Taiwan; International College of Semiconductor Technology, National Yang Ming Chiao Tung University, Hsinchu, Taiwan; Electronics and Optoelectronics Research Laboratories, Industrial Technology Research Institute, Hsinchu, Taiwan; Electronics and Optoelectronics Research Laboratories, Industrial Technology Research Institute, Hsinchu, Taiwan; Institute of Electronics Engineering, National Tsing Hua University, Hsinchu, Taiwan | IEEE Journal of the Electron Devices Society | 2021-07-20 | 2021 | 9 |  | 687 | 690 | In this study, p-GaN HEMTs with an indium-tin-oxide (ITO) electrode fabricated on the two different Mg concentration, i.e., 1 Ã— 10<sup>19</sup> cm<sup>-3</sup> and 8 Ã— 10<sup>19 </sup> cm<sup>-3</sup>,in p-GaN layer are investigated for the first time under the forward gate bias to understand the stability of the forward gate bias breakdown and V<sub>TH</sub> shift stability. First of all, a Mg concentration in p-GaN layer results in a better Ohmic characteristic between the ITO and p-GaN contact. Furthermore, the fabricated device with a high Mg concentration of p-GaN layer shows a better forward gate breakdown voltage, which can be attributed to the better Ohmic characteristic between p-GaN and ITO electrode. Last, an obvious negative V<sub>TH</sub> shift is observed, which is most probably related to the hole injections/trapping effects. In sum, the gate breakdown characteristic in p-GaN HEMTs with ITO electrode can be further improved while using high Mg concentration of p-GaN layer while an obvious a negative V<sub>TH</sub> shift under a forward gate bias is observed, indicating a trade-off between the gate breakdown voltage and V<sub>TH</sub> instability needs to be carefully considered to optimize the forward gate bias stability in p-GaN HEMTs with an ITO electrode. | 2168-6734 |  | 10.1109/JEDS.2021.3096389 | Ministry of Science and Technology (MOST), Taiwan(grant numbers:104-2221-E-007-079,110-2622-8-009-018-SB); Young Scholar Fellowship Program(grant numbers:110-2636-E-009-023); | https://ieeexplore.ieee.org/stamp/stamp.jsp?arnumber=9480594 | GaN;high electron mobility transistor (HEMT);indiumâ€“tinâ€“oxide gate electrode;PBTI | Logic gates;MODFETs;HEMTs;Indium tin oxide;Electrodes;Electron devices;Electric breakdown | electron traps;gallium compounds;high electron mobility transistors;III-V semiconductors;indium compounds;ohmic contacts;semiconductor device breakdown;semiconductor device manufacture;stability;wide band gap semiconductors | forward gate bias breakdown;shift stability;Ohmic characteristic;forward gate breakdown voltage;ITO electrode;gate breakdown characteristic;forward gate bias stability;HEMT;indium-tin-oxide gate;hole injections-trapping effects;GaN;Mg;ITO |  |  |  | 18 | CCBY | 2021-07-12 |  |  | IEEE | IEEE Journals
Pt-Decorated Graphene Gate AlGaN/GaN MIS-HEMT for Ultrahigh Sensitive Hydrogen Gas Detection | J. Ahn; D. Kim; K. -H. Park; G. Yoo; J. Heo | Department of Electrical and Computer Engineering, Ajou University, Suwon, South Korea; Department of Electrical and Computer Engineering, Ajou University, Suwon, South Korea; Device Technology Division, Korea Advanced Nano Fab Center, Suwon, South Korea; School of Electronic Engineering, Soongsil University, Seoul, South Korea; Department of Electrical and Computer Engineering, Ajou University, Suwon, South Korea | IEEE Transactions on Electron Devices | 2021-02-24 | 2021 | 68 | 3 | 1255 | 1261 | Hydrogen fuel has attracted significant attention as an alternative clean energy for hydrogen vehicles and household fuel systems and has been expected to be pervasive. Thus, compact, low-power, and highly sensitive hydrogen sensors capable of being embedded in Internet-of-Things devices are in demand. In this work, an ultrahigh sensitive hydrogen sensor operating at room temperature based on the Pt-decorated graphene (Pt/Gr) gate AlGaN/GaN metal-insulator-semiconductor high electron mobility transistor (MIS-HEMT) is presented. The proposed unique gate structure of island-like Pt on graphene not only modulates the density of 2-D electron gas (2DEG) but also provides efficient diffusion of hydrogen ions into the gate even at very low concentrations (<; 1 ppm) of hydrogen. The fabricated Pt/Gr gate AlGaN/GaN MIS-HEMT hydrogen sensor shows a remarkably high response of $\sim 1.6\times 10^{7}$ in a hydrogen concentration of 1000 ppm at room temperature. Upon exposure of at most 1 ppm hydrogen gas, the current increases significantly by a factor of 15.4, exhibiting an unprecedentedly high hydrogen response. Furthermore, the proposed AlGaN HEMT architecture has an outstanding hydrogen selectivity and insensitivity to NH3, H2S, and CO gases at the same time. | 1557-9646 |  | 10.1109/TED.2021.3053515 | Institute of Information & Communications Technology Planning & Evaluation (IITP) grant funded by the Ministry of Science and ICT (MSIT), Republic of Korea(grant numbers:2018-0-00962); Human Resources Program in Energy Technology of the Korea Institute of Energy Technology Evaluation and Planning via a grant funded by the Ministry of Trade, Industry, and Energy, Republic of Korea(grant numbers:20184030202220); Nano Material Technology Development Program through the National Research Foundation of Korea (NRF) funded by MSIT, Republic of Korea, which was conducted at Korea Advanced Nano Fab Center(grant numbers:2015M3A7B7044548); | https://ieeexplore.ieee.org/stamp/stamp.jsp?arnumber=9344578 | AlGaN;hydrogen sensing;metalâ€“insulatorâ€“semiconductor high electron mobility transistor (MIS-HEMT);Pt/graphene gate | Hydrogen;Logic gates;Graphene;Sensors;Wide band gap semiconductors;Aluminum gallium nitride;HEMTs | aluminium compounds;chemical variables measurement;gallium compounds;gas sensors;graphene;high electron mobility transistors;hydrogen;MIS devices;platinum;two-dimensional electron gas | ultrahigh sensitive hydrogen gas detection;hydrogen fuel;hydrogen vehicles;household fuel systems;Internet-of-Things devices;ultrahigh sensitive hydrogen sensor;room temperature;gate structure;2D electron gas;hydrogen ion concentration;HEMT architecture;2DEG;temperature 293.0 K to 298.0 K;Pt-C-AlGaN-GaN;H2 |  | 3 |  | 54 | IEEE | 2021-02-02 |  |  | IEEE | IEEE Journals
Demonstration of n-Ga<sub>2</sub>O<sub>3</sub>/p-GaN Diodes by Wet-Etching Lift-Off and Transfer-Print Technique | Y. Liu; L. Wang; Y. Zhang; X. Dong; X. Sun; Z. Hao; Y. Luo; C. Sun; Y. Han; B. Xiong; J. Wang; H. Li | Department of Electronic Engineering, Beijing National Research Center for Information Science and Technology (BNRist), Tsinghua University, Beijing, China; Department of Electronic Engineering, Beijing National Research Center for Information Science and Technology (BNRist), Tsinghua University, Beijing, China; State Key Laboratory of Integrated Optoelctronics, College of Electronic Science and Engineering, Jilin University, Changchun, China; State Key Laboratory of Integrated Optoelctronics, College of Electronic Science and Engineering, Jilin University, Changchun, China; Department of Electronic Engineering, The Chinese University of Hong Kong, Hong Kong; Department of Electronic Engineering, Beijing National Research Center for Information Science and Technology (BNRist), Tsinghua University, Beijing, China; Department of Electronic Engineering, Beijing National Research Center for Information Science and Technology (BNRist), Tsinghua University, Beijing, China; Department of Electronic Engineering, Beijing National Research Center for Information Science and Technology (BNRist), Tsinghua University, Beijing, China; Department of Electronic Engineering, Beijing National Research Center for Information Science and Technology (BNRist), Tsinghua University, Beijing, China; Department of Electronic Engineering, Beijing National Research Center for Information Science and Technology (BNRist), Tsinghua University, Beijing, China; Department of Electronic Engineering, Beijing National Research Center for Information Science and Technology (BNRist), Tsinghua University, Beijing, China; Department of Electronic Engineering, Beijing National Research Center for Information Science and Technology (BNRist), Tsinghua University, Beijing, China | IEEE Electron Device Letters | 2021-03-24 | 2021 | 42 | 4 | 509 | 512 | In this letter, a 400-nm-thick <inline-formula> <tex-math notation="LaTeX">$\beta $ </tex-math></inline-formula>-Ga<sub>2</sub>O<sub>3</sub> nanomembrane is extracted from an n-Ga<sub>2</sub>O<sub>3</sub>-on-silicon wafer by wet etching, and then transferred to a p-GaN/ sapphire wafer by transfer-print technique to fabricate n-Ga<sub>2</sub>O<sub>3</sub>/p-GaN heterojunction diodes. X-ray photoelectron spectroscopy (XPS) measurement is used to accurately confirm that the valence-band offset of the heterojunction is 1.41Â± 0.07 eV. The diodes exhibit excellent electrical properties including high rectification ratio (<inline-formula> <tex-math notation="LaTeX">${3.85}\times {10} ^{{6}}$ </tex-math></inline-formula> at Â±5 V) and low reversed current density (<inline-formula> <tex-math notation="LaTeX">${1.51}\times {10} ^{-{7}}\,\,\text{A}\cdot $ </tex-math></inline-formula>cm<sup>âˆ’2</sup> at âˆ’5 V). The results show that the lift-off and transfer-print processes pave a new way for fabricating high-performance Ga<sub>2</sub>O<sub>3</sub>-based heterojunctions and bipolar devices. | 1558-0563 |  | 10.1109/LED.2021.3056445 | National Key Research and Development Program of China(grant numbers:2017YFB0405002); S&T Challenging Project(grant numbers:2016003); National Natural Science Foundation of China(grant numbers:61574082,61621064,61822404,61991443,51561165012); China Postdoctoral Science Foundation(grant numbers:2018M640129); Beijing National Research Center for Information Science and Technology(grant numbers:BNR2019ZS01005,BNR2019RC01006); Tsinghua University Initiative Scientific Research Program(grant numbers:20193080004); Research Grants Council of Hong Kong(grant numbers:N_CUHK415/15); | https://ieeexplore.ieee.org/stamp/stamp.jsp?arnumber=9345775 | Î²-Gaâ‚‚Oâ‚ƒ nanomembrane;wet-etching;transfer-print;band offset;diode | Heterojunctions;Gallium nitride;Silicon;Substrates;Semiconductor diodes;Electrodes;Electric breakdown | current density;elemental semiconductors;etching;gallium compounds;III-V semiconductors;photoelectron spectroscopy;p-n heterojunctions;printing;rectification;semiconductor diodes;silicon;valence bands;wide band gap semiconductors;X-ray spectroscopy | electrical properties;reversed current density;valence-band offset;XPS measurement;heterojunction diodes;sapphire wafer;nanomembrane;X-ray photoelectron spectroscopy measurement;transfer-print technique;wet etching;on-silicon wafer;voltage 5.0 V;voltage -5.0 V;electron volt energy 1.34 eV to 1.48 eV;size 400 nm;Ga2O3-Si;Ga2O3-GaN |  | 2 |  | 25 | IEEE | 2021-02-03 |  |  | IEEE | IEEE Journals
Simulation of the RF Power Performance of a GaN HFET and Comparison to Experiment | C. Nasser; P. Luo; F. Schnieder; M. Rudolph; D. Ritter | Department of Electrical Engineering, Technion-Israel Institute of Technology, Haifa, Israel; Department of Electrical Engineering, Brandenburg University of Technology (BTU), Cottbus, Germany; Ferdinand-Braun-Institut, Leibniz Insitut fÃ¼r HÃ¶chstfrequenztechnik (FBH), Berlin, Germany; Department of Electrical Engineering, Brandenburg University of Technology (BTU), Cottbus, Germany; Department of Electrical Engineering, Technion-Israel Institute of Technology, Haifa, Israel | IEEE Transactions on Electron Devices | 2019-04-22 | 2019 | 66 | 5 | 2146 | 2150 | The large-signal RF power performance of an AlGaN/GaN heterostructure field-effect transistor (HFET) is simulated by technology computer-aided design (TCAD) software, and compared to measurement. A clear procedure for extraction of the simulation physical parameters is described. Trapping effects are included, but temperature effects are not. Good agreement between simulation and measurement is demonstrated, paving the way for efficiency optimization of GaN HFETs using TCAD. | 1557-9646 |  | 10.1109/TED.2019.2907484 |  | https://ieeexplore.ieee.org/stamp/stamp.jsp?arnumber=8681287 | HEMTs;semiconductor device modeling;technology computer-aided design (TCAD) | HEMTs;MODFETs;Load modeling;Gallium nitride;Performance evaluation;Temperature measurement;Logic gates | aluminium compounds;electronic engineering computing;gallium compounds;high electron mobility transistors;III-V semiconductors;semiconductor heterojunctions;technology CAD (electronics);wide band gap semiconductors | technology computer-aided design software;trapping effects;temperature effects;TCAD software;heterostructure field-effect transistor;large-signal RF power performance simulation;simulation physical parameter extraction;HFET optimization;AlGaN-GaN |  | 5 |  | 18 | IEEE | 2019-04-03 |  |  | IEEE | IEEE Journals
Analytical Modeling and Simulation of AlGaN/GaN MOS-HEMT for High Sensitive pH Sensor | P. Pal; Y. Pratap; M. Gupta; S. Kabra | Modeling and Simulation Research Laboratory, Shaheed Rajguru College of Applied Sciences for Women, University of Delhi, New Delhi, India; Modeling and Simulation Research Laboratory, Shaheed Rajguru College of Applied Sciences for Women, University of Delhi, New Delhi, India; Department of Electronic Science, Semiconductor Device Research Laboratory, University of Delhi, South Campus, New Delhi, India; Modeling and Simulation Research Laboratory, Shaheed Rajguru College of Applied Sciences for Women, University of Delhi, New Delhi, India | IEEE Sensors Journal | 2021-06-14 | 2021 | 21 | 12 | 12998 | 13005 | This paper presents an analytical model of AlGaN/GaN MOS-HEMT based pH sensor for the first time to determine pH of different electrolyte solutions. Gouy-chapman stern model has been used to calculate the surface charge density. The results obtained using analytical model have been verified and show good agreement with the simulated results. Cavity length, thickness of AlGaN barrier layer and Al composition have been optimized to improve the sensitivity of the device. It has been observed that the drain current and threshold voltage decreases with increase in pH of the electrolytic solutions. Proposed AlGaN/GaN MOS-HEMT sensor demonstrate a quick response to the pH changes. The maximum drain-on-sensitivity of the device is 132mA/mm-pH. Surface potential and threshold voltage sensitivity of 0.95mV/pH and 950mV/pH respectively have been obtained which is much higher than the Nernstian limit(59.2mV/pH). | 1558-1748 |  | 10.1109/JSEN.2021.3069243 | Department of Science and Technology (SERB-DST), Government of India(grant numbers:ECR/2017/000576); Modeling and Simulation Research Laboratory, Shaheed Rajguru College of Applied Sciences for Women, University of Delhi, New Delhi, India; | https://ieeexplore.ieee.org/stamp/stamp.jsp?arnumber=9388682 | AlGaN barrier;MOS-HEMT;pH sensor;sensitivity;threshold voltage | Wide band gap semiconductors;Aluminum gallium nitride;Sensors;Electrolytes;MODFETs;HEMTs;Logic gates | aluminium compounds;charge measurement;chemical sensors;computerised instrumentation;density measurement;electrolytes;gallium compounds;high electron mobility transistors;III-V semiconductors;MOSFET;pH measurement;wide band gap semiconductors | maximum drain-on-sensitivity;threshold voltage sensitivity;gouy-chapman stern model;barrier layer;electrolytic solutions;MOS-HEMT based pH sensor;surface charge density calculation;Nernstian limit;AlGaN-GaN |  | 1 |  | 42 | IEEE | 2021-03-29 |  |  | IEEE | IEEE Journals
Simulation Study of Single-Event Burnout in GaN MISFET With Schottky Element | Y. Wang; X. -X. Fei; X. Wu; X. Li; J. Yang; M. Bao; F. Cao | Key Laboratory of RF Circuits and Systems, Ministry of Education, Hangzhou Dianzi University, Hangzhou, China; College of Information and Communication Engineering, Harbin Engineering University, Harbin, China; National Key Laboratory of Analog Integrated Circuits, Chongqing, China; National Key Laboratory of Materials Behavior and Evaluation Technology in Space Environment, Harbin Institute of Technology, Harbin, China; National Key Laboratory of Materials Behavior and Evaluation Technology in Space Environment, Harbin Institute of Technology, Harbin, China; Key Laboratory of RF Circuits and Systems, Ministry of Education, Hangzhou Dianzi University, Hangzhou, China; Key Laboratory of RF Circuits and Systems, Ministry of Education, Hangzhou Dianzi University, Hangzhou, China | IEEE Transactions on Electron Devices | 2020-11-24 | 2020 | 67 | 12 | 5466 | 5471 | In this article, we investigate a new hardened GaN MISFET with an integrated Schottky contact (SC-MISFET). The new device architecture significantly improves the single-event burnout (SEB) characteristics. Compared to the field plate conventional GaN MISFET (FPC-MISFET), the Schottky metal can extract a larger number of holes, which are generated by heavy-ion irradiation. In addition, the number of carriers involved in the impact ionization process is substantially reduced. These features enable the new hardened structure to achieve a better overall SEB characteristic. After heavy-ion irradiation, the SEB threshold voltages of devices with conventional and hardened structures are 520 and 710 V, respectively. | 1557-9646 |  | 10.1109/TED.2020.3027533 | National Natural Science Foundation of China(grant numbers:61774052,61904045); Excellent Youth Foundation of Zhejiang Province of China(grant numbers:LR17F040001); Science and Technology on Analog Integrated Circuit Laboratory(grant numbers:6142802180507); | https://ieeexplore.ieee.org/stamp/stamp.jsp?arnumber=9219222 | MISFET;Schottky contact (SC);single-event burnout (SEB);SEB threshold voltage;technology computer aided design (TCAD) | Gallium nitride;MISFETs;Radiation effects;HEMTs;MODFETs;Mathematical model;Metals | gallium compounds;III-V semiconductors;impact ionisation;ion beam effects;MISFET;radiation hardening (electronics);Schottky barriers;wide band gap semiconductors | Schottky element;hardened MISFET;integrated Schottky contact;SC-MISFET;device architecture;single-event burnout characteristics;field plate conventional MISFET;FPC-MISFET;Schottky metal;heavy-ion irradiation;impact ionization process;hardened structure;SEB characteristic;hardened structures;voltage 520.0 V;voltage 710.0 V;GaN |  | 2 |  | 35 | IEEE | 2020-10-09 |  |  | IEEE | IEEE Journals
Improved Reverse Leakage Current in GaInN-Based LEDs With a Sputtered AlN Buffer Layer | D. -P. Han; S. Ishimoto; R. Mano; W. Lu; M. Iwaya; T. Takeuchi; S. Kamiyama; I. Akasaki | Faculty of Science and Technology, Meijo University Tempaku Campus, Nagoya, Japan; Faculty of Science and Technology, Meijo University Tempaku Campus, Nagoya, Japan; Faculty of Science and Technology, Meijo University Tempaku Campus, Nagoya, Japan; Faculty of Science and Technology, Meijo University Tempaku Campus, Nagoya, Japan; Faculty of Science and Technology, Meijo University Tempaku Campus, Nagoya, Japan; Faculty of Science and Technology, Meijo University Tempaku Campus, Nagoya, Japan; Faculty of Science and Technology, Meijo University Tempaku Campus, Nagoya, Japan; Faculty of Science and Technology, Meijo University Tempaku Campus, Nagoya, Japan | IEEE Photonics Technology Letters | 2019-12-19 | 2019 | 31 | 24 | 1971 | 1974 | In this study, the improvement of reverse leakage current characteristics with a sputtered (SP)-AlN buffer layer in GaInN-based green light-emitting diodes (LEDs) has been presented for the first time. To understand the origin of the improvement, a detailed review and careful analysis of reverse leakage current characteristics were performed. The review and analysis identified that the improvement was primarily caused by the suppression of variable-range-hopping process obtained by replacing conventional low-temperature GaN buffer. Verification that threading dislocations and V-defects can enhance the variable-range-hopping process has been received. We believe that this study will contribute to the realization of green LEDs with advantages of high reliability, a long lifetime, and electrical robustness. | 1941-0174 |  | 10.1109/LPT.2019.2952106 | MEXT Private University Research Branding Project, MEXT Program for Research and Development of next-generation semiconductor to realize energy-saving society, JSPS KAKENHI for Scientific Research(grant numbers:15H02019); JSPS KAKENHI for Scientific Research(grant numbers:17H01055); JSPS KAKENHI for Innovative Areas(grant numbers:16H06416); Japan Science and Technology CREST(grant numbers:16815710); | https://ieeexplore.ieee.org/stamp/stamp.jsp?arnumber=8894082 | Light-emitting diodes;reverse leakage current;dot-like local emission;variable-range-hopping;Frenkelâ€“Poole emission | Leakage currents;Light emitting diodes;Buffer layers;Substrates;Gallium nitride;Aluminum nitride;III-V semiconductor materials | aluminium compounds;buffer layers;dislocations;gallium compounds;hopping conduction;III-V semiconductors;indium compounds;leakage currents;light emitting diodes;V-centres;wide band gap semiconductors | green LED;V-defects;threading dislocations;conventional low-temperature GaN buffer;GaInN-based LED;GaInN-based green light-emitting diodes;reverse leakage current characteristics;sputtered AlN buffer layer;variable-range-hopping process;low-temperature GaN buffer;AlN;GaInN |  | 1 |  | 24 | IEEE | 2019-11-07 |  |  | IEEE | IEEE Journals
Prevention of Oscillatory False Triggering of GaN-FETs by Balancing Gate-Drain Capacitance and Common-Source Inductance | K. Umetani; R. Matsumoto; E. Hiraki | Okayama University, Okayama, Japan; Okayama University, Okayama, Japan; Okayama University, Okayama, Japan | IEEE Transactions on Industry Applications | 2018-12-16 | 2019 | 55 | 1 | 610 | 619 | Gallium-nitride-field-effect transistors (GaN-FETs) are promising switching devices with fast switching capability. However, they commonly have low gate threshold voltage, suffering from susceptibility to the false triggering. Particularly, the oscillatory false triggering, i.e., a self-sustaining repetitive false triggering, can occur after a fast switching, which is a severe obstacle for industrial applications. The purpose of this paper is to elucidate the design instruction for preventing this phenomenon. The oscillatory false triggering is known to be caused by the parasitic oscillator circuit formed of a GaN-FET, its parasitic capacitance and the parasitic inductance of the wiring. This paper analyzed the nonoscillatory condition of this oscillator. The result revealed an appropriate ratio between the gate-drain capacitance and the common-source inductance is a key to prevent the oscillatory false triggering. Experiment successfully verified this analysis result, supporting the effectiveness of the appropriate design of this ratio for preventing the oscillatory false triggering. | 1939-9367 |  | 10.1109/TIA.2018.2868272 | JSPS KAKENHI(grant numbers:JP16K06223); | https://ieeexplore.ieee.org/stamp/stamp.jsp?arnumber=8453853 | Common-source inductance;false triggering;field-effect transistor (FET) switches;oscillator stability;power semiconductor devices | Inductance;Oscillators;Logic gates;Switches;Threshold voltage;Resonant frequency;Wiring | capacitance;field effect transistors;gallium compounds;III-V semiconductors;wide band gap semiconductors | nonoscillatory condition;parasitic inductance;design instruction;industrial applications;parasitic oscillator circuit;gate-drain capacitance;switching devices;gallium-nitride-field-effect transistors;oscillatory false triggering prevention;FET;self-sustaining repetitive false triggering;common-source inductance;balancing gate-drain capacitance;GaN |  | 17 |  | 27 | IEEE | 2018-09-02 |  |  | IEEE | IEEE Journals
Gb/s Underwater Wireless Optical Communications Using Series-Connected GaN Micro-LED Arrays | G. N. Arvanitakis; R. Bian; J. J. D. McKendry; C. Cheng; E. Xie; X. He; G. Yang; M. S. Islim; A. A. Purwita; E. Gu; H. Haas; M. D. Dawson | Department of Physics, SUPA, Institute of Photonics, University of Strathclyde, Glasgow, U.K.; Li-Fi R&D Centre, Institute for Digital Communications, University of Edinburgh, Edinburgh, U.K.; Department of Physics, SUPA, Institute of Photonics, University of Strathclyde, Glasgow, U.K.; Li-Fi R&D Centre, Institute for Digital Communications, University of Edinburgh, Edinburgh, U.K.; Department of Physics, SUPA, Institute of Photonics, University of Strathclyde, Glasgow, U.K.; Department of Physics, SUPA, Institute of Photonics, University of Strathclyde, Glasgow, U.K.; Institute of Marine Optoelectronic Equipment, Harbin Institute of Technology, WeiHai, China; Li-Fi R&D Centre, Institute for Digital Communications, University of Edinburgh, Edinburgh, U.K.; Li-Fi R&D Centre, Institute for Digital Communications, University of Edinburgh, Edinburgh, U.K.; Department of Physics, SUPA, Institute of Photonics, University of Strathclyde, Glasgow, U.K.; Li-Fi R&D Centre, Institute for Digital Communications, University of Edinburgh, Edinburgh, U.K.; Department of Physics, SUPA, Institute of Photonics, University of Strathclyde, Glasgow, U.K. | IEEE Photonics Journal | 2020-03-19 | 2020 | 12 | 2 | 1 | 10 | High speed wireless communications are highly desirable for many industrial and scientific underwater applications. Acoustic communications suffer from high latency and limited data rates, while Radio Frequency communications are severely limited by attenuation in seawater. Optical communications are a promising alternative, offering high transmission rates (up to Gb/s), while water has relatively low attenuation at visible wavelengths. Here we demonstrate the use of series-connected micro-light-emitting-diode (Î¼LED) arrays consisting of 6 Î¼LED pixels either 60 Î¼m or 80 Î¼m in diameter and operating at 450 nm. These devices increase the output power whilst maintaining relatively high modulation bandwidth. Using orthogonal frequency division multiplexing (OFDM) we demonstrate underwater wireless data transmission at rates of up to 4.92 Gb/s, 3.22 Gb/s and 3.4 Gb/s over 1.5 m, 3 m and 4.5 m, respectively, with corresponding bit error ratios (BERs) of 1.5 Ã— 10<sup>-3</sup>, 1.1 Ã— 10<sup>-3</sup> and 3.1 Ã— 10<sup>-3</sup>, through clear tap water, and Mb/s rates through >5 attenuation lengths (ALs) in turbid waters. | 1943-0655 |  | 10.1109/JPHOT.2019.2959656 | Engineering and Physical Sciences Research Council; UK Quantum Technology Hub in Quantum Enhanced Imaging(grant numbers:EP/M01326X/1); | https://ieeexplore.ieee.org/stamp/stamp.jsp?arnumber=8932549 | GaN;micro-light-emitting-diode arrays;turbid waters;underwater wireless optical communications. | Light emitting diodes;Wireless communication;Attenuation;Bandwidth;Optical fiber communication;Optical attenuators;Optical scattering | elemental semiconductors;free-space optical communication;gallium compounds;III-V semiconductors;light emitting diodes;OFDM modulation;optical modulation;underwater acoustic communication;wide band gap semiconductors | orthogonal frequency division multiplexing;series-connected gallium nitride microLED arrays;acoustic communications;scientific underwater applications;industrial applications;underwater wireless optical communications;attenuation lengths;underwater wireless data transmission;relatively high modulation bandwidth;series-connected microlight-emitting-diode;high transmission rates;Radio Frequency communications;data rates;GaN |  | 11 |  | 32 | CCBY | 2019-12-13 |  |  | IEEE | IEEE Journals
On-Chip Integration of III-Nitride Flip-Chip Light-Emitting Diodes With Photodetectors | J. Li; J. Wu; L. Chen; X. An; J. Yin; Y. Wu; L. Zhu; H. Yi; K. H. Li | School of Microelectronics, Southern University of Science and Technology, Shenzhen, China; School of Microelectronics, Southern University of Science and Technology, Shenzhen, China; School of Microelectronics, Southern University of Science and Technology, Shenzhen, China; School of Microelectronics, Southern University of Science and Technology, Shenzhen, China; School of Microelectronics, Southern University of Science and Technology, Shenzhen, China; School of Materials Science and Engineering, Huazhong University of Science and Technology, Wuhan, China; College of Physics and Optoelectronic Engineering, Shenzhen University, Shenzhen, China; Guangdong Deli Opto Company, Ltd., Jiangmen, China; School of Microelectronics, Southern University of Science and Technology, Shenzhen, China | Journal of Lightwave Technology | 2021-03-24 | 2021 | 39 | 8 | 2603 | 2608 | The fabrication of GaN light-emitting diodes (LEDs) with on-chip photodetectors (PDs) based on flip-chip configuration is reported. The exposed sapphire plays a key role not only in light extraction but also light guiding in the lateral direction. The same InGaN/GaN quantum well structure responsible for light emission in the LED and photodetection in the PD is characterized. The light-detecting mechanism of on-chip PDs at varying positions are also studied and verified by simulation. Compared with the design of PD adjacent to the LED, the PD formed in the center of the LED has less influence on the uniformity of the LED emission, and exhibits one-third increase in photocurrent. The flip-chip packaging device also enables a yellow phosphor film to be directly integrated onto the sapphire surface to generate white light emission. The on-chip PD is capable of detecting the variation of LED intensity without blocking the light output emission, which makes it highly valuable for real-time detection of the intensity of LED sources in various lighting applications. | 1558-2213 |  | 10.1109/JLT.2020.3048986 | National Natural Science Foundation of China(grant numbers:62004088,12074170); Basic and Applied Basic Research of Guangdong Province(grant numbers:2019A1515110772); | https://ieeexplore.ieee.org/stamp/stamp.jsp?arnumber=9314174 | Flip-chip;GaN;on-chip integration;optoelectronic integration | Light emitting diodes;System-on-chip;Flip-chip devices;Distributed Bragg reflectors;Reflectivity;Photodetectors;Photoconductivity | flip-chip devices;gallium compounds;III-V semiconductors;indium compounds;light emitting diodes;phosphors;photodetectors;sapphire;semiconductor quantum wells;wide band gap semiconductors | lighting applications;LED sources;light output emission;LED intensity;white light emission;flip-chip packaging device;LED emission;PD adjacent;on-chip PD;light-detecting mechanism;LED photodetection;light guiding;light extraction;exposed sapphire;flip-chip configuration;on-chip photodetectors;III-nitride flip-chip light-emitting diodes;chip integration;InGaN-GaN;Al2O3 |  | 2 |  | 22 | IEEE | 2021-01-05 |  |  | IEEE | IEEE Journals
A Novel Digital Control Method of Primary-Side Regulated Flyback With Active Clamping Technique | M. Chen; S. Xu; L. Huang; W. Sun; L. Shi | National ASIC System Engineering Research Center, Southeast University, Nanjing, China; National ASIC System Engineering Research Center, Southeast University, Nanjing, China; National ASIC System Engineering Research Center, Southeast University, Nanjing, China; National ASIC System Engineering Research Center, Southeast University, Nanjing, China; National ASIC System Engineering Research Center, Southeast University, Nanjing, China | IEEE Transactions on Circuits and Systems I: Regular Papers | 2021-01-15 | 2021 | 68 | 2 | 950 | 962 | Because of the different working principles between conventional flyback and active-clamped flyback (ACF), the existing primary-side regulation (PSR) technology cannot be applied to ACF. And in order to achieve PSR of ACF, a low-cost digital sampling method based on the auxiliary winding of the transformer is proposed. In the conventional peak current mode (PCM) controlled ACF, the sampling resistor of primary current may introduce additional power loss, and high-frequency oscillations during sampling may reduce system's stability. Therefore, a digital feedback-feedforward control (FFC) method is proposed to eliminate the sampling resistor. The stability of the proposed control method and its influence on the dynamic response are studied. In addition, since GaN device has higher power loss during reverse conduction than its Si counterpart, design considerations of reverse conduction time of power switches are also discussed in this paper. All control methods and design considerations are verified on a GaN-based 12V-3A ACF, and the proposed control strategy is implemented by FPGA. | 1558-0806 |  | 10.1109/TCSI.2020.3039550 | National Nature Science Foundation of China(grant numbers:61674033); Fundamental Research Funds for the Central Universities; Natural Science Foundation of Jiangsu Province(grant numbers:BK20171155); | https://ieeexplore.ieee.org/stamp/stamp.jsp?arnumber=9303473 | Active clamped flyback (ACF);primary-side regulation (PSR);feedback-feedforward control (FFC);gallium nitride (GaN) | Voltage control;Windings;Gallium nitride;Magnetic resonance;Zero voltage switching;Resistors;Phase change materials | DC-DC power convertors;digital control;dynamic response;electric current control;feedback;feedforward;field programmable gate arrays;III-V semiconductors;power convertors;switching convertors;wide band gap semiconductors | auxiliary winding;sampling resistor;primary current;additional power loss;high-frequency oscillations;digital feedback-feedforward control method;power loss;digital control method;primary-side regulated flyback;active clamping technique;active-clamped flyback;PSR;low-cost digital sampling method;primary-side regulation technology;voltage 12.0 V;current 3.0 A |  | 3 |  | 36 | IEEE | 2020-12-22 |  |  | IEEE | IEEE Journals
InGaN RGB Light-Emitting Diodes With Monolithically Integrated Photodetectors for Stabilizing Color Chromaticity | K. H. Li; Y. F. Cheung; W. Jin; W. Y. Fu; A. T. L. Lee; S. C. Tan; S. Y. Hui; H. W. Choi | Department of Electrical and Electronic Engineering, The University of Hong Kong, Hong Kong; Department of Electrical and Electronic Engineering, The University of Hong Kong, Hong Kong; Department of Electrical and Electronic Engineering, The University of Hong Kong, Hong Kong; Department of Electrical and Electronic Engineering, The University of Hong Kong, Hong Kong; Department of Electrical and Electronic Engineering, The University of Hong Kong, Hong Kong; Department of Electrical and Electronic Engineering, The University of Hong Kong, Hong Kong; Department of Electrical and Electronic Engineering, The University of Hong Kong, Hong Kong; Department of Electrical and Electronic Engineering, The University of Hong Kong, Hong Kong | IEEE Transactions on Industrial Electronics | 2020-02-13 | 2020 | 67 | 6 | 5154 | 5160 | In this paper, a solution toward realizing color chromaticity stabilized InGaN red, green, and blue (RGB) light-emitting diode (LED) is proposed and demonstrated. The InGaN/GaN multiple quantum wells (play a key role in light emission from the LEDs and photodetection from the photodetectors (PDs). The spectral overlaps between the emission and absorption spectra are measured and the photocurrents of the PDs exhibit linear behavior with increasing LED driving currents. The solution involves the use of RGB chips with monolithically integrated PDs that detect the levels of light output from an individual chip in real time, whose photocurrent signals are fed to LED driver circuits that make use of the signal to provide a driving current that stabilizes the light output. Adoption of this feedback strategy results in CIE coordinates drifts of Î”(0.003, 0.005) over the 400 h duration of testing, proving to be an effective way of stabilizing color chromaticity from RGB LEDs. | 1557-9948 |  | 10.1109/TIE.2019.2926038 | NFSC/RGC Joint Research Scheme sponsored; Research Grants Council of Hong Kong; National Natural Science Foundation of China(grant numbers:N_HKU710/15); | https://ieeexplore.ieee.org/stamp/stamp.jsp?arnumber=8758462 | Color chromaticity;gallium nitride (GaN);light-emitting diode;monolithic integration;photodetector | Color;Light emitting diodes;System-on-chip;Lighting;Photoconductivity;Temperature measurement;Quantum well devices | gallium compounds;III-V semiconductors;indium compounds;integrated optoelectronics;light emitting diodes;photoconductivity;photodetectors;semiconductor quantum wells;wide band gap semiconductors | CIE coordinates;monolithically integrated PD;emission spectra;InGaN-GaN multiple quantum wells;spectral overlaps;light emission;monolithically integrated photodetectors;InGaN RGB light-emitting diodes;RGB LED;color chromaticity;driving current;LED driver circuits;photocurrent signals;light output;RGB chips;LED driving currents;absorption spectra;InGaN-GaN |  | 11 |  | 29 | IEEE | 2019-07-09 |  |  | IEEE | IEEE Journals
Efficient Microchannel Cooling of Multiple Power Devices With Compact Flow Distribution for High Power-Density Converters | R. van Erp; G. Kampitsis; E. Matioli | Power and Wide-Band-Gap Electronics Research Laboratory, Ã‰cole Polytechnique FÃ©dÃ©rale de Lausanne, Lausanne, Switzerland; Power and Wide-Band-Gap Electronics Research Laboratory, Ã‰cole Polytechnique FÃ©dÃ©rale de Lausanne, Lausanne, Switzerland; Power and Wide-Band-Gap Electronics Research Laboratory, Ã‰cole Polytechnique FÃ©dÃ©rale de Lausanne, Lausanne, Switzerland | IEEE Transactions on Power Electronics | 2020-03-16 | 2020 | 35 | 7 | 7235 | 7245 | In this article, we describe a new approach for the compact and energy-efficient cooling of converters where multiple miniaturized microfluidic cold plates are attached to transistors providing local heat extraction. The high pressure drop associated with microchannels was minimized by connecting these cold plates in parallel using a compact three-dimensional-printed flow distribution manifold. We present the modeling, design, fabrication, and experimental evaluation of this microfluidic cooling system and provide a design strategy for achieving energy-efficient cooling with minimized pumping power. An integrated cooling system is experimentally demonstrated on a 2.5-kW switched-capacitor dc-dc converter, cooling down 20 GaN transistors. A thermal resistance of 0.2 K/W was measured at a flow rate of 1.2 mL/s and a pressure drop of 20 mbar, enabling the cooling of a total of 300 W of losses in the converter using several milliwatt of pumping power, which can be realized with small micropumps. Experimental results show a tenfold increase in power density compared with the conventional cooling, potentially up to 30 kW/L. This proposed cooling approach offers a new way of coengineering the cooling and the electronics together to achieve more compact and efficient power converters. | 1941-0107 |  | 10.1109/TPEL.2019.2959736 | European Research Council(grant numbers:679425); Swiss Office of Energy(grant numbers:SI501568-01); | https://ieeexplore.ieee.org/stamp/stamp.jsp?arnumber=8933107 | Additive manufacturing;electronics cooling;gallium nitride (GaN);high power density;liquid cooling;microchannel cooling;microfluidics;switched-capacitor converter;thermal management;three-dimensional (3-D) printing | Microchannels;Cold plates;Thermal resistance;Heating systems;Heat sinks | capacitors;cooling;DC-DC power convertors;energy conservation;gallium compounds;high-pressure techniques;III-V semiconductors;microchannel flow;microfluidics;micropumps;power transistors;switching convertors;thermal resistance | electronics;micropumps;thermal resistance;compact three-dimensional-printed flow distribution manifold;power converters;GaN transistors;switched-capacitor dc-dc converter;microfluidic cooling system;flow distribution manifold;high pressure drop;local heat extraction;multiple miniaturized microfluidic cold plates;energy-efficient cooling;high power-density converters;multiple power devices;microchannel cooling;pressure 20.0 mbar;power 300.0 W;GaN |  | 12 |  | 44 | IEEE | 2019-12-16 |  |  | IEEE | IEEE Journals
â€œPolychromatorâ€â€”a Method for Studying the Selective Integral Photosensitivity of Semiconductor Materials and Devices | Z. Jibuti; T. Sakharova; N. Khuchua; M. Tigishvili; R. Melkadze; N. Dolidze; L. Jibuti; M. Heuken | Lado Jibuti are with the Institute of Micro and Nanoelectronics, Tbilisi, Georgia; Lado Jibuti are with the Institute of Micro and Nanoelectronics, Tbilisi, Georgia; Applied Semiconductor Technology, Tbilisi State University, Tbilisi, Georgia; Lado Jibuti are with the Institute of Micro and Nanoelectronics, Tbilisi, Georgia; Applied Semiconductor Technology, Tbilisi State University, Tbilisi, Georgia; Lado Jibuti are with the Institute of Micro and Nanoelectronics, Tbilisi, Georgia; Lado Jibuti are with the Institute of Micro and Nanoelectronics, Tbilisi, Georgia; AIXTRON SE, Herzogenrath, Germany | IEEE Transactions on Instrumentation and Measurement | 2020-11-25 | 2021 | 70 |  | 1 | 6 | A new technique is proposed, verified, and described for measuring photosensitivity spectra of semiconductor materials and devices in the wavelength range of 200-4100 nm utilizing an innovative setup termed â€œPolychromatorâ€ with a system of cut-off optical filters that provide a sharp edge of the spectrum of radiation impinging on the sample. The measured value, referred to as selective integral photosensitivity (SIPhS), is calculated for the particular subbands of the spectrum taking into account the radiation power. Certain IR spectral characteristics, measured with a monochromator, are provided for comparison. It is shown that the presented â€œPolychromatorâ€ measurement data do not contradict these results, and in fact, complement them. The reliability of the method is demonstrated by three types of test photodiodes fabricated using three base materials: 1) B<sup>+</sup> ion-implanted n-Si; 2) InGaAs/InP; and 3) undoped AlGaN/GaN heterostructures. The selected materials and the devices made therefrom differ in the nature of photoresponse revealed in the various wavelength ranges. This allows for comprehensively describing the methodology. The information gained using this method as well as its advantages and ways of improving the setup are discussed. | 1557-9662 |  | 10.1109/TIM.2020.3021109 |  | https://ieeexplore.ieee.org/stamp/stamp.jsp?arnumber=9184886 | Selective integrated photosensitivity spectra;semiconductor photodiodes;system of optical filters;â€œpolychromatorâ€ as a method of optical measurements | Optical filters;Semiconductor device measurement;Wavelength measurement;Photodiodes;P-i-n diodes;Aluminum gallium nitride;Wide band gap semiconductors | aluminium compounds;elemental semiconductors;gallium arsenide;gallium compounds;III-V semiconductors;indium compounds;infrared spectra;ion implantation;monochromators;optical filters;photodiodes;semiconductor heterojunctions;silicon;wide band gap semiconductors | selective integral photosensitivity;semiconductor materials;photosensitivity spectra;cut-off optical filters;radiation power;IR spectral characteristics;polychromator measurement data;monochromator;semiconductor devices;photodiodes;ion-implanted n-Si;undoped AlGaN-GaN heterostructures;photoresponse;wavelength 200.0 nm to 4100.0 nm;Si;InGaAs-InP;AlGaN-GaN |  |  |  | 17 | IEEE | 2020-09-02 |  |  | IEEE | IEEE Journals
Systematic Design Methodology of Broadband Doherty Amplifier Using Unified Matching/Combining Networks With an Application to GaN MMIC Design | A. M. E. Abounemra; W. Chen; F. Huang; M. Maktoomi; W. Zhang; M. Helaoui; F. M. Ghannouchi | Electrical and Computer Engineering Department, IRadio Lab, Schulish School of Engineering, University of Calgary, Calgary, Canada; Department of Electronic Engineering, Tsinghua University, Beijing, China; Department of Electronic Engineering, Tsinghua University, Beijing, China; Physics and Engineering Department, The University of Scranton, Scranton, PA, USA; Electrical and Computer Engineering Department, IRadio Lab, Schulish School of Engineering, University of Calgary, Calgary, Canada; Electrical and Computer Engineering Department, IRadio Lab, Schulish School of Engineering, University of Calgary, Calgary, Canada; Electrical and Computer Engineering Department, IRadio Lab, Schulish School of Engineering, University of Calgary, Calgary, Canada | IEEE Access | 2021-01-12 | 2021 | 9 |  | 5791 | 5805 | This paper presents a new design methodology for broadband Doherty architecture using the three-port input and output networks technique. The proposed topology was developed to overcome the Doherty power amplifier (DPA) bandwidth limitations. The output three-port network performs the impedance matching from any load impedance to the optimum loads for both main and peaking transistors and also combines the power delivered from the two devices at any power ratio. On the other hand, the input-splitting network is proposed for matching the input impedances of the two transistors to the source impedance. The freedom in choosing the power division ratio of the input network enables us to achieve a tradeoff between efficiency and linearity. Also, it provides a way to accomplish the phase compensation using an arbitrary phase difference between the two branches of the Doherty power amplifier and thus, helps obviate the need of the highly bandwidth limiting offset lines found in the Doherty design. A two-stage broadband Doherty power amplifier is implemented using 0.25-um GaN HEMT MMIC process to validate the proposed topology. The fabricated DPA was measured under both continuous wave (CW) and modulated signal at different operating frequencies. Across 3.3-3.7 GHz, the implemented DPA delivers a maximum output power exceeding 42 dBm, power added efficiency (PAE) over 52 % at the peak power and over 38 % in the back-off state over the operating 400 MHz bandwidth. The fully integrated circuit has a chip-size of 4.4 mm Ã— 3.5 mm. | 2169-3536 |  | 10.1109/ACCESS.2020.3046706 | Alberta Innovates; National Sciences and Engineering council of Canada; Government of Egypt; University of Calgary; Tsinghua University, Beijing China; | https://ieeexplore.ieee.org/stamp/stamp.jsp?arnumber=9303362 | Three-Port network;Doherty;Gallium Nitride;multiple-input multiple-output (MIMO);microwave monolithic integrated circuit (MMIC);peak-to-average power ratio (PAPR) | Broadband amplifiers;Impedance matching;Design methodology;Power amplifiers;Bandwidth;Impedance;Transistors | gallium compounds;HEMT integrated circuits;III-V semiconductors;impedance matching;MMIC power amplifiers;wide band gap semiconductors;wideband amplifiers | systematic design methodology;broadband Doherty amplifier;MMIC design;broadband Doherty architecture;three-port input-output networks;Doherty power amplifier;output three-port network;load impedance;main peaking transistors;input-splitting network;input impedances;source impedance;power division ratio;arbitrary phase difference;two-stage broadband Doherty power amplifier;HEMT MMIC process;bandwidth limiting offset lines;unified matching-combining networks;DPA bandwidth limitations;phase compensation;continuous wave signal;modulated signal;size 4.4 mm;size 3.5 mm;frequency 3.3 GHz to 3.7 GHz;size 0.25 mum;bandwidth 400 MHz;GaN |  | 2 |  | 43 | CCBY | 2020-12-22 |  |  | IEEE | IEEE Journals
Estimation of Short Circuit Capability of GaN HEMTs Using Transient Measurement | I. Hwang; S. Chong; D. -C. Shin; S. -K. Hwang; Y. Park; B. Kim; J. Kim; J. Oh; J. H. Park; M. C. Yu; W. Jeon; J. K. Shin; J. Kim | Samsung Advanced Institute of Technology, Samsung Electronics Company Ltd., Suwon, Republic of Korea; Samsung Advanced Institute of Technology, Samsung Electronics Company Ltd., Suwon, Republic of Korea; Samsung Advanced Institute of Technology, Samsung Electronics Company Ltd., Suwon, Republic of Korea; Samsung Advanced Institute of Technology, Samsung Electronics Company Ltd., Suwon, Republic of Korea; Samsung Advanced Institute of Technology, Samsung Electronics Company Ltd., Suwon, Republic of Korea; Samsung Advanced Institute of Technology, Samsung Electronics Company Ltd., Suwon, Republic of Korea; Samsung Advanced Institute of Technology, Samsung Electronics Company Ltd., Suwon, Republic of Korea; Samsung Advanced Institute of Technology, Samsung Electronics Company Ltd., Suwon, Republic of Korea; Samsung Advanced Institute of Technology, Samsung Electronics Company Ltd., Suwon, Republic of Korea; Samsung Advanced Institute of Technology, Samsung Electronics Company Ltd., Suwon, Republic of Korea; Samsung Advanced Institute of Technology, Samsung Electronics Company Ltd., Suwon, Republic of Korea; Samsung Advanced Institute of Technology, Samsung Electronics Company Ltd., Suwon, Republic of Korea; Samsung Advanced Institute of Technology, Samsung Electronics Company Ltd., Suwon, Republic of Korea | IEEE Electron Device Letters | 2021-07-26 | 2021 | 42 | 8 | 1208 | 1211 | Wafer level transient voltage measurement (WLTVM) to estimate the short circuit capability of AlGaN/GaN HEMT devices is suggested. Two groups of samples with similar DC and switching properties but different short circuit capabilities of 4-7 and > 10Î¼s were evaluated. The extracted junction temperature and the measured saturation/linear current under repeated short circuit stresses suggest that the short circuit failure is attributed to the degradation in the drift region. The WLTVM could measure the transient potential change along the drift region during short circuit condition. The sample with lower short-circuit survivability showed a faster propagation of the high field traveling from the gate to the drain. The time the high electric field reaches the drain coincides with the time of the short circuit failure. In addition to providing the insight into the short circuit failure mechanism, wafer-level method can provide a quick and non-destructive evaluation of the short circuit capability before packaging devices. | 1558-0563 |  | 10.1109/LED.2021.3090341 |  | https://ieeexplore.ieee.org/stamp/stamp.jsp?arnumber=9459739 | Gallium nitride;high-electron mobility transistors (HEMTs);power transistors;semiconductor device reliability;short circuit failure | Logic gates;Temperature measurement;Voltage measurement;HEMTs;MODFETs;Stress;Electric fields | aluminium compounds;electric current measurement;failure analysis;gallium compounds;high electron mobility transistors;III-V semiconductors;voltage measurement;wide band gap semiconductors | short-circuit survivability;short circuit failure mechanism;wafer level transient voltage measurement;short circuit capability estimation;WLTVM;HEMT devices;switching properties;saturation-linear current measurement;packaging devices;AlGaN-GaN |  |  |  | 22 | IEEE | 2021-06-18 |  |  | IEEE | IEEE Journals
12.5 kV GaN Super-Heterojunction Schottky Barrier Diodes | S. -W. Han; J. Song; M. Sadek; A. Molina; M. A. Ebrish; S. E. Mohney; T. J. Anderson; R. Chu | Department of Electrical Engineering, The Pennsylvania State University, University Park, PA, USA; Department of Electrical Engineering, The Pennsylvania State University, University Park, PA, USA; Department of Electrical Engineering, The Pennsylvania State University, University Park, PA, USA; Department of Materials Science and Engineering, The Pennsylvania State University, University Park, PA, USA; National Research Council, U.S. Naval Research Laboratory, Washington, DC, USA; Department of Materials Science and Engineering, The Pennsylvania State University, University Park, PA, USA; U.S. Naval Research Laboratory, Washington, DC, USA; Department of Electrical Engineering, The Pennsylvania State University, University Park, PA, USA | IEEE Transactions on Electron Devices | 2021-10-21 | 2021 | 68 | 11 | 5736 | 5741 | This article reports GaN super-heterojunction Schottky barrier diodes (SHJ-SBDs) with substantially improved performance. Metal-2DEG sidewall n-ohmic contacts were deployed to achieve low contact resistance of <inline-formula> <tex-math notation="LaTeX">$0.75~\Omega ~ \cdot ~mm$ </tex-math></inline-formula>, avoiding the risk of abnormally high contact resistance caused by inaccurate etch depth control. A pGaN notch formed near the cathode successfully eliminated excessive hole conduction caused by the sidewall n-ohmic contact. Isolation was improved by a high-energy Al implantation step. The resulting SHJ-SBD exhibited a breakdown voltage (BV) of ~12.5 kV and a specific resistance of 100.8 <inline-formula> <tex-math notation="LaTeX">$\text{m}\Omega ~ \cdot ~cm^{2}$ </tex-math></inline-formula>. | 1557-9646 |  | 10.1109/TED.2021.3111543 | U.S. Department of Energy Advanced Research Projects Agencyâ€“Energy(grant numbers:DE-AR0001008); | https://ieeexplore.ieee.org/stamp/stamp.jsp?arnumber=9547414 | Gallium nitride;power semiconductor devices;Schottky barrier diode;super-heterojunction | Schottky diodes;Cathodes;Metals;Schottky barriers;Electric breakdown;Performance evaluation;Etching | contact resistance;etching;gallium compounds;III-V semiconductors;leakage currents;ohmic contacts;p-n junctions;power semiconductor diodes;Schottky barriers;Schottky diodes;semiconductor heterojunctions;two-dimensional electron gas;wide band gap semiconductors | super-heterojunction Schottky barrier diodes;metal-2DEG sidewall n-ohmic contacts;contact resistance;SHJ-SBD;etch depth control;hole conduction;high-energy aluminum implantation step;breakdown voltage;specific resistance;voltage 12.5 kV;GaN;Al |  |  |  | 27 | IEEE | 2021-09-24 |  |  | IEEE | IEEE Journals
Drain Field Plate Impact on the Hard-Switching Performance of AlGaN/GaN HEMTs | A. Minetto; N. Modolo; L. Sayadi; C. Koller; C. Ostermaier; M. Meneghini; E. Zanoni; G. Prechtl; S. Sicre; B. Deutschmann; O. HÃ¤berlen | Infineon Technologies Austria AG, Villach, Austria; Department of Information Engineering, University of Padova, Padova, Italy; Infineon Technologies Austria AG, Villach, Austria; KAI GmbH, Villach, Austria; Infineon Technologies Austria AG, Villach, Austria; Department of Information Engineering, University of Padova, Padova, Italy; Department of Information Engineering, University of Padova, Padova, Italy; Infineon Technologies Austria AG, Villach, Austria; Infineon Technologies Austria AG, Villach, Austria; Institute of Electronics, Graz University of Technology, Graz, Austria; Infineon Technologies Austria AG, Villach, Austria | IEEE Transactions on Electron Devices | 2021-09-22 | 2021 | 68 | 10 | 5003 | 5008 | In this work, an analysis of the impact of drain field plate (FP) length on the semi- ON degradation of AlGaN/GaN high-electron-mobility transistors (HEMTs) is performed. A wafer-level characterization, by means of pulsed stress tests, reveals a faster and more severe decrease of the drain current in the linear region for the samples with longer drain FP. 2-D technology computer-aided design (TCAD) hydrodynamic simulations show that a time and field-dependent hot electrons (HEs) trapping takes place at the passivation/barrier interface. The higher drain current decrease in the longer FP samples can be ascribed to an enhanced HE trapping at the drain FP edge due to a different electric field distribution. | 1557-9646 |  | 10.1109/TED.2021.3101182 |  | https://ieeexplore.ieee.org/stamp/stamp.jsp?arnumber=9507002 | Dynamic effects;gallium nitride;hard-switching (HSW);high-electron-mobility transistor (HEMT);hot electrons (HEs);hydrodynamic (HD) simulations;semi-ON | Stress;HEMTs;MODFETs;Degradation;Logic gates;Wide band gap semiconductors;Transient analysis | aluminium compounds;gallium compounds;high electron mobility transistors;hot carriers;III-V semiconductors;passivation;semiconductor device models;semiconductor device testing;technology CAD (electronics);wide band gap semiconductors | drain field plate impact;hard-switching performance;drain field plate length;wafer-level characterization;pulsed stress tests;higher drain current decrease;drain FP edge;electric field distribution;2D technology computer-aided design hydrodynamic simulations;TCAD hydrodynamic simulations;passivation-barrier interface;HE trapping;HEMT;AlGaN-GaN |  |  |  | 40 | IEEE | 2021-08-04 |  |  | IEEE | IEEE Journals
Compositionally Graded III-N HEMTs for Improved Linearity: A Simulation Study | M. G. Ancona; J. P. Calame; D. J. Meyer; S. Rajan; B. P. Downey | Electronic Science and Technology Division, Naval Research Laboratory, Washington, DC, USA; Electronic Science and Technology Division, Naval Research Laboratory, Washington, DC, USA; Electronic Science and Technology Division, Naval Research Laboratory, Washington, DC, USA; Department of Electrical and Computer Engineering, The Ohio State University, Columbus, OH, USA; Electronic Science and Technology Division, Naval Research Laboratory, Washington, DC, USA | IEEE Transactions on Electron Devices | 2019-04-22 | 2019 | 66 | 5 | 2151 | 2157 | As is well known, a roadblock to realizing the full potential of GaN high-electron mobility transistors (HEMTs) for power amplifier applications is the peaked nature of the transconductance and the resulting power-gain roll-off exhibited by these devices. Motivated by promising work on compositionally graded HEMT designs, in this paper we explore this design solution using the numerical device simulation. Among other things, we examine the consequences of saturation velocity, grading profile, alloy scattering, and device scaling. In addition, lumped element modeling of the large-signal behavior is carried out to assess the power amplifier performance. We also compare the graded approach with another known method of linearity improvement in which the source resistance is reduced. In general, we find much to recommend in the graded-channel approach, especially for gate lengths greater than about 100 nm. | 1557-9646 |  | 10.1109/TED.2019.2904005 | Office of Naval Research; Office of Naval Research(grant numbers:N00014-15-1-2363); | https://ieeexplore.ieee.org/stamp/stamp.jsp?arnumber=8674822 | Compositional grading;GaN AlGaN;linearity;nonlinear behavior;RF power amplifier | HEMTs;MODFETs;Mathematical model;Gallium nitride;Linearity;Doping;Data models | aluminium compounds;gallium compounds;high electron mobility transistors;III-V semiconductors;power amplifiers;semiconductor device models;wide band gap semiconductors | roadblock;GaN high-electron mobility transistors;power amplifier applications;compositionally graded HEMT designs;numerical device simulation;saturation velocity;alloy scattering;device scaling;lumped element modeling;power amplifier performance;graded approach;linearity improvement;graded-channel approach;power-gain roll-off;grading profile;compositionally graded III-n HEMT;size 100.0 nm;GaN |  | 11 |  | 17 | IEEE | 2019-03-26 |  |  | IEEE | IEEE Journals
New Insights on Output Capacitance Losses in Wide-Band-Gap Transistors | M. S. Nikoo; A. Jafari; N. Perera; E. Matioli | Power and Wide-Band-Gap Electronics Research Laboratory, Ã‰cole Polytechnique FÃ©dÃ©rale de Lausanne, Lausanne, Switzerland; Power and Wide-Band-Gap Electronics Research Laboratory, Ã‰cole Polytechnique FÃ©dÃ©rale de Lausanne, Lausanne, Switzerland; Power and Wide-Band-Gap Electronics Research Laboratory, Ã‰cole Polytechnique FÃ©dÃ©rale de Lausanne, Lausanne, Switzerland; Power and Wide-Band-Gap Electronics Research Laboratory, Ã‰cole Polytechnique FÃ©dÃ©rale de Lausanne, Lausanne, Switzerland | IEEE Transactions on Power Electronics | 2020-03-16 | 2020 | 35 | 7 | 6663 | 6667 | The low on-resistance of wide-band-gap (WBG) transistors is a key feature for efficient power converters; however, the anomalous loss in their output capacitance (COSS) severely limits their performance at high switching frequencies. Characterizing COSS losses based on the large-signal measurement methods requires an extensive effort, as separate measurements are needed at different operation points, including voltage swing, frequency, and dv/dt. Furthermore, there is a practical tradeoff in the maximum voltage and frequency applied to the device. Here, we introduce a new circuit model, including an effective COSS and a frequency-dependent series resistance, along with a simple small-signal method to fully characterize COSS losses in WBG transistors. The method accurately predicts COSS losses at any voltage swing or frequency. Contrary to other methods, this technique directly leads to a general identification of COSS losses at different operation points, revealing new insights on COSS losses in WBG transistors, especially the dependence of EDISS on voltage and frequency. Based on the proposed approach, the issue of COSS losses in enhancement-mode GaN and SiC transistors was assigned to the limited quality factor of COSS. The precise characterization of COSS losses proposed in this letter is essential for designing efficient high-frequency power converters. | 1941-0107 |  | 10.1109/TPEL.2019.2958000 | Swiss Office of Energy(grant numbers:SI/501887-01); | https://ieeexplore.ieee.org/stamp/stamp.jsp?arnumber=8926397 | Cascode; $C_{\text{OSS}}$ ; $E_{\text{DISS}}$ ;energy loss;GaN;nonlinear resonance;output capacitance;SiC;superjunction (SJ) | Transistors;Frequency measurement;Voltage measurement;Capacitance;Gallium nitride;Silicon carbide;Loss measurement | gallium compounds;III-V semiconductors;power MOSFET;semiconductor device measurement;silicon compounds;wide band gap semiconductors | WBG transistors;high-frequency power converters;capacitance losses;wide-band-gap transistors;COSS losses;frequency-dependent series resistance;small-signal method;enhancement-mode GaN transistors;enhancement-mode SiC transistors;GaN;SiC |  | 15 |  | 16 | IEEE | 2019-12-06 |  |  | IEEE | IEEE Journals
Hysteretic Control Embedded Boost Converter Operating at 25-MHz Switching | J. Kashiwagi; A. Yamaguchi; Y. Moriyama; K. Nakahara | Research and Development Division, ROHM Company, Ltd., Kyoto, Japan; Research and Development Division, ROHM Company, Ltd., Kyoto, Japan; Research and Development Division, ROHM Company, Ltd., Kyoto, Japan; Research and Development Division, ROHM Company, Ltd., Kyoto, Japan | IEEE Transactions on Circuits and Systems II: Express Briefs | 2018-12-20 | 2019 | 66 | 1 | 101 | 105 | A newly designed hysteretic control is proposed for a 25-MHz switching boost converter. The control part comprises the following three components: the serial connection of a resistor (R<sub>r</sub>) and a capacitor to generate ripple signal, a comparator to adjust the output voltage (V<sub>out</sub>), and an additional resistor (R<sub>com</sub>) inserted between the output and the inverting input of the comparator. In order to avoid signal delays and to allow boost converter topology, the appropriate relationship between R<sub>r</sub> and R<sub>com</sub> is presented. The GaN transistor used has an input capacitance of 43 pF and a feedback capacitance of 11 pF at zero drain-source voltage. Owing to these low parasitic capacitances, the comparator can drive the transistor, and this multi-functional comparator configuration also reduces control signal delays. These effects enable the boost converter to operate at a switching frequency of 25 MHz, allowing V<sub>out</sub> to conform to the envelope of a long term evolution signal with a 4-MHz bandwidth. This capability is quantitatively verified by means of a 3.9% normalized mean square error. | 1558-3791 |  | 10.1109/TCSII.2018.2834571 |  | https://ieeexplore.ieee.org/stamp/stamp.jsp?arnumber=8356767 | Hysteretic control;boost converter;GaN-HEMT | Transistors;Capacitance;Control systems;Gallium nitride;Delays;Impedance;Resistors | comparators (circuits);DC-DC power convertors;gallium compounds;III-V semiconductors;mean square error methods;switching convertors;wide band gap semiconductors | hysteretic control embedded boost converter;ripple signal;GaN transistor;feedback capacitance;zero drain-source voltage;low parasitic capacitances;multifunctional comparator configuration;control signal delays;switching frequency;long term evolution signal;switching boost converter;converter topology;normalized mean square error;capacitance 43.0 pF;capacitance 11.0 pF;frequency 25.0 MHz;bandwidth 4 MHz;GaN |  | 3 |  | 24 | OAPA | 2018-05-09 |  |  | IEEE | IEEE Journals
A Highly Efficient 18â€“40 GHz Linear Power Amplifier in 40-nm GaN for mm-Wave 5G | J. C. Mayeda; D. Y. C. Lie; J. Lopez | Department of Electrical Engineering, Texas Tech University System, Lubbock, TX, USA; Department of Electrical and Computer Engineering, Texas Tech University System, Lubbock, TX, USA; Department of Electrical and Computer Engineering, Texas Tech University System, Lubbock, TX, USA | IEEE Microwave and Wireless Components Letters | 2021-08-06 | 2021 | 31 | 8 | 1008 | 1011 | A medium-power, highly-efficient broadband linear power amplifier (PA) is designed in a 40-nm GaN technology that covers the key 5G FR2 band of 24-40 GHz. Load-pull simulations suggest better device broadband performance and peak power-added-efficiency (PAE) around V<sub>DD</sub> = 4-6 V. Measurement data corroborates the simulations and this PA achieves a small-signal 3-dB bandwidth (BW) of 18.0-40.3 GHz, with max. PAE/P<sub>SAT</sub> of 42.1%/18.6 dBm at 28 GHz, and 26.0%/17.2 dBm at 38 GHz at V<sub>DD</sub> = 4 V. When tested with a 9 MHz Ã— 100 MHz 256-quadratic-amplitude modulation (QAM) 5G new radio (NR) signal, it achieves an adjacent-channel-leakage-ratio (ACLR) of -27 dBc with P<sub>OUT, AVG</sub>/PAE of 11.3 dBm/13.9% at 28 GHz. When compared with state-of-the-art broadband PAs, it achieves the best S<sub>21</sub> 3-dB BW with excellent peak PAE and linearity. This work also reports the best PAE for broadband medium-power millimeter-wave GaN PA at P<sub>SAT</sub> ~ 20 dBm. | 1558-1764 |  | 10.1109/LMWC.2021.3085241 | Air Force Research Laboratory (AFRL); Defense Advanced Research Projects Agency (DARPA)(grant numbers:FA8650-19-1-7902); | https://ieeexplore.ieee.org/stamp/stamp.jsp?arnumber=9445099 | 5G;5G new radio (NR);broadband;FR2;GaN;linearity;millimeter-wave (mm-Wave);power amplifier (PA) | 5G mobile communication;Gain;Load modeling;Broadband amplifiers;Frequency measurement;Radio frequency;Linearity | 5G mobile communication;adjacent channel interference;gallium compounds;III-V semiconductors;microwave power amplifiers;millimetre wave power amplifiers;quadrature amplitude modulation;wide band gap semiconductors;wideband amplifiers | broadband medium-power millimeter-wave GaN power amplifier;ACLR;adjacent-channel-leakage-ratio;5G new radio signal;quadratic-amplitude modulation;load-pull simulation;5G FR2 band;broadband linear power amplifier;mm-Wave 5G;linear power amplifier;peak power-added-efficiency;voltage 4.0 V to 6.0 V;frequency 18.0 GHz to 40.3 GHz;GaN |  | 1 |  | 11 | IEEE | 2021-06-02 |  |  | IEEE | IEEE Journals
Breakdown Enhancement and Current Collapse Suppression in AlGaN/GaN HEMT by NiO<sub>X</sub>/SiN<sub>X</sub> and Al<sub>2</sub>O<sub>3</sub>/SiN<sub>X</sub> as Gate Dielectric Layer and Passivation Layer | S. Gao; Q. Zhou; X. Liu; H. Wang | Engineering Research Center for Optoelectronics of Guangdong Province, South China University of Technology, Guangzhou, China; Engineering Research Center for Optoelectronics of Guangdong Province, South China University of Technology, Guangzhou, China; Engineering Research Center for Optoelectronics of Guangdong Province, South China University of Technology, Guangzhou, China; Zhongshan Institute of Modern Industrial Technology, South China University of Technology, Zhongshan, China | IEEE Electron Device Letters | 2019-11-27 | 2019 | 40 | 12 | 1921 | 1924 | We propose two kinds of stacked materials that effectively yield low drain off-state leakage current, high off-state breakdown voltage and low current collapse simultaneously in AlGaN/GaN HEMT. The two kinds of stacked materials, which is NiO<sub>X</sub>/SiN<sub>X</sub> and Al<sub>2</sub>O<sub>3</sub>/SiN<sub>X</sub> respectively, act as gate dielectric layer and passivation layer for the devices. The NiO<sub>X</sub> and Al<sub>2</sub>O<sub>3</sub> are prepared through depositing Ni and Al thin film by electron beam evaporation and then annealing in O<sub>2</sub> ambient by rapid thermal processing. The SiN<sub>X</sub> is deposited by plasma-enhanced chemical vapor deposition. Compared to the single SiN<sub>X</sub> layer, the NiO<sub>X</sub>/SiN<sub>X</sub> stack layer and Al<sub>2</sub>O<sub>3</sub>/SiN<sub>X</sub> stack layer can distinctly reduce the drain off-state leakage current of devices. Meanwhile, high off-state breakdown voltage is also achieved. The off-state breakdown voltage in the devices with NiO<sub>X</sub>/SiN<sub>X</sub> stack layer and Al<sub>2</sub>O<sub>3</sub>/SiN<sub>X</sub> stack layer are 52% and 36% higher than that of the devices with single SiN<sub>X</sub> layer respectively. Especially, the current collapse under 200 V stress bias is reduced by 90% and 58% in the devices with NiO<sub>X</sub>/SiN<sub>X</sub> stack layer and Al<sub>2</sub>O<sub>3</sub>/SiN<sub>X</sub> stack layer compare to the devices with single SiN<sub>X</sub> layer respectively. | 1558-0563 |  | 10.1109/LED.2019.2945175 | Science and Technologies Plan Projects of Guangdong Province(grant numbers:2017B010112003); Applied Technologies Research and Development Projects of Guangdong Province(grant numbers:2015B010127013,2016B010123004); Science and Technologies Plan Projects of Guangzhou City(grant numbers:201604046021,201905010001); Science and Technology Development Special Fund Projects of Zhongshan City(grant numbers:2017F2FC0002,2017A1009,2019AG014); | https://ieeexplore.ieee.org/stamp/stamp.jsp?arnumber=8854844 | Drain off-state leakage current;off-state breakdown voltage;NiOâ‚“/SiNâ‚“;Alâ‚‚Oâ‚ƒ/SiNâ‚“;current collapse | Logic gates;Passivation;Stress;Aluminum gallium nitride;Wide band gap semiconductors;Dielectrics;HEMTs | aluminium compounds;annealing;electric breakdown;gallium compounds;high electron mobility transistors;III-V semiconductors;leakage currents;nickel compounds;passivation;plasma CVD;semiconductor device breakdown;semiconductor thin films;silicon compounds;wide band gap semiconductors | thin film;rapid thermal processing;electron beam evaporation;electron beam evaporation;annealing;plasma-enhanced chemical vapor deposition;low current collapse;high off-state breakdown voltage;stacked materials;passivation layer;gate dielectric layer;drain off-state leakage current;AlGaN-GaN;NiOX-SiNX;Al2O3-SiNX |  | 8 |  | 31 | IEEE | 2019-10-02 |  |  | IEEE | IEEE Journals
Design Strategies for Mesa-Type GaN-Based Schottky Barrier Diodes for Obtaining High Breakdown Voltage and Low Leakage Current | X. Jia; S. -W. H. Chen; Y. Liu; X. Hou; Y. Zhang; Z. -H. Zhang; H. -C. Kuo | State Key Laboratory of Reliability and Intelligence of Electrical Equipment, School of Electronics and Information Engineering, Hebei University of Technology, Tianjin, China; Department of Photonics, Institute of Electro-optical Engineering, National Chiao Tung University, Hsinchu, Taiwan; State Key Laboratory of Reliability and Intelligence of Electrical Equipment, School of Electronics and Information Engineering, Hebei University of Technology, Tianjin, China; State Key Laboratory of Reliability and Intelligence of Electrical Equipment, School of Electronics and Information Engineering, Hebei University of Technology, Tianjin, China; State Key Laboratory of Reliability and Intelligence of Electrical Equipment, School of Electronics and Information Engineering, Hebei University of Technology, Tianjin, China; State Key Laboratory of Reliability and Intelligence of Electrical Equipment, School of Electronics and Information Engineering, Hebei University of Technology, Tianjin, China; Department of Photonics, Institute of Electro-optical Engineering, National Chiao Tung University, Hsinchu, Taiwan | IEEE Transactions on Electron Devices | 2020-04-22 | 2020 | 67 | 5 | 1931 | 1938 | In this article, we have systematically investigated the impact of different structural parameters on the breakdown voltage for GaN-based trench MIS barrier-controlled Schottky (TMBS) rectifier. Compared with the planar Schottky rectifier, the TMBS rectifier has field plates on the mesa sidewalls so that the drift region can be depleted in a 2-D manner, which helps to decrease the electric field at the metal/mesa interface. However, the adoption of mesas can make the electric potential lines at the mesa corner dense and has large curvatures. Therefore, the premature breakdown can occur when the electric field therein reaches the critical condition. We find that the electric field profiles can be affected by insulation layer thickness, mesa width, trench depth, and different types of insulation layers. Then, we increase the breakdown voltage by homogenizing the electric field distribution in the mesa region, e.g., the electric field at mesa corners can be decreased by adopting properly thick sidewall insulator and small trench depth. Meanwhile, TMBS rectifier using sidewall insulating material with a large dielectric constant more favors a large breakdown voltage. | 1557-9646 |  | 10.1109/TED.2020.2978007 | Program for Top 100 Innovative Talents in Colleges and Universities of Hebei Province(grant numbers:SLRC2017032); Program for 100-Talent-Plan of Hebei Province(grant numbers:E2016100010); | https://ieeexplore.ieee.org/stamp/stamp.jsp?arnumber=9046792 | Breakdown voltage;device optimization;leakage current;trench MIS barrier-controlled Schottky (TMBS) rectifiers | Insulation;Leakage currents;Gallium nitride;Schottky barriers;Electric breakdown;Junctions;Schottky diodes | electric fields;electric potential;gallium compounds;III-V semiconductors;leakage currents;MIS devices;power semiconductor diodes;Schottky barriers;Schottky diodes;semiconductor device breakdown;solid-state rectifiers;wide band gap semiconductors | metal-mesa interface;mesa-type Schottky barrier diodes;trench MIS barrier-controlled Schottky rectifier;mesa corner dense;electric potential lines;mesa sidewalls;field plates;planar Schottky rectifier;leakage current;breakdown voltage;sidewall insulating material;TMBS rectifier;sidewall insulator;mesa corners;electric field distribution;trench depth;mesa width depth;insulation layer thickness;electric field profiles;GaN |  | 5 |  | 30 | IEEE | 2020-03-25 |  |  | IEEE | IEEE Journals
Improvement of AlN Material Quality by High-Temperature Annealing Toward Power Diodes | X. Ni; Q. Fan; B. Hua; P. Sun; Z. Cai; H. -C. Wang; C. N. Huang; X. Gu | Institute for Next Generation Semiconductor Materials, Southeast University, Suzhou, China; Institute for Next Generation Semiconductor Materials, Southeast University, Suzhou, China; Institute for Next Generation Semiconductor Materials, Southeast University, Suzhou, China; Suzhou Hanhua Semiconductor Inc., Suzhou, China; Suzhou Hanhua Semiconductor Inc., Suzhou, China; Lextar Electronics Corporation, Hsinchu, Taiwan; Lextar Electronics Corporation, Hsinchu, Taiwan; Institute for Next Generation Semiconductor Materials, Southeast University, Suzhou, China | IEEE Transactions on Electron Devices | 2020-09-22 | 2020 | 67 | 10 | 3988 | 3991 | AlN devices have the potential to outperform current GaN devices, especially in the high-voltage region, thanks to AlN's larger critical electric field and thermal conductivity. In order for the AlN-based power diodes to be realized and performance to be demonstrated, high-quality AlN crystals would be the prerequisite. In this article, significantly improved AlN quality has been demonstrated through high-temperature treatment of AlN thin layers at high temperatures in the range of 1670-1730 Â°C, followed by regrowth of AlN layers on top. The produced AlN layer shows much improved crystalline quality when compared to AlN layer without thermal treatment. The thermal treatment of AlN nucleation layers recrystallizes the AlN materials and results in a significant reduction of the full-width at half-maximum (FWHM) values of X-ray rocking curves of AlN (002) and (102) planes. The annealing of AlN nucleation also produced much pronounced atomic step features and improves the transmittance for the nucleation layers. Regrowth of AlN templates on such annealed nucleation improves AlN crystalline quality further, producing high-quality templates for power diode applications. | 1557-9646 |  | 10.1109/TED.2020.2991397 | Suzhou Industrial Park District and Jiangsu Industrial Technology Research Institute for the Southeast University(grant numbers:7760890012); | https://ieeexplore.ieee.org/stamp/stamp.jsp?arnumber=9104011 | AlN;annealing;metalorganic chemical vapor deposition (MOCVD);X-ray diffraction (XRD) | Aluminum nitride;III-V semiconductor materials;Annealing;X-ray scattering;Surface morphology;MOCVD;Gallium nitride | aluminium compounds;annealing;III-V semiconductors;MOCVD;nucleation;power semiconductor diodes;recrystallisation;semiconductor growth | transmittance;X-ray rocking curves;full-width at half-maximum;recrystallization;high-quality aluminium nitride crystals;aluminium nitride thin layers;critical electric field;high-temperature annealing;power diodes;crystalline quality;nucleation layers;thermal treatment;temperature 1670.0 degC to 1730.0 degC;AlN |  | 1 |  | 9 | IEEE | 2020-05-29 |  |  | IEEE | IEEE Journals
A Method for Obtaining the Real Off-State Breakdown Voltage of AlGaN/GaN MIS-HEMTs in On-Wafer Tests by Optimizing Protective Layer | S. Gao; Q. Zhou; X. Li; Z. Xie; H. Wang | Engineering Research Center for Optoelectronics of Guangdong Province, School of Electronics and Information Engineering, South China University of Technology, Guangzhou, China; Engineering Research Center for Optoelectronics of Guangdong Province, School of Electronics and Information Engineering, South China University of Technology, Guangzhou, China; Engineering Research Center for Optoelectronics of Guangdong Province, School of Physics and Optoelectronics, South China University of Technology, Guangzhou, China; Engineering Research Center for Optoelectronics of Guangdong Province, School of Physics and Optoelectronics, South China University of Technology, Guangzhou, China; Engineering Research Center for Optoelectronics of Guangdong Province, School of Electronics and Information Engineering, South China University of Technology, Guangzhou, China | IEEE Journal of the Electron Devices Society | 2019-08-30 | 2019 | 7 |  | 902 | 907 | We demonstrate a method for testing the real off-state breakdown voltage (VBD) of AlGaN/GaN metal-insulator-semiconductor high electron mobility transistor (MIS-HEMTs) in on-wafer tests. The method prevents the arcing over air at high voltage by depositing the protective layer between the pad electrodes of source and drain. The influence of materials and thickness of the protective layer on the high voltage tests of MIS-HEMTs were investigated. We found that it is helpful to obtain the real VBD of the devices by increasing the thickness of the protective layer and selecting a material with a higher critical breakdown field strength. The real VBD of the device with a gate-to-drain spacing of 25 Î¼m is 1164 V when 1.5 Î¼m SiO<sub>2</sub> is deposited as the protective layer, which is 141% higher than that of the value tested in air. | 2168-6734 |  | 10.1109/JEDS.2019.2935323 | Science and Technologies Major Projects of Guangdong Province(grant numbers:2017B010112003); Applied Technologies Research and Development Projects of Guangdong Province(grant numbers:2015B010127013,2016B010123004); Science and Technologies Plan Projects of Guangzhou City(grant numbers:201604046021,201905010001); Science and Technology Development Special Fund Projects of Zhongshan City(grant numbers:2017F2FC0002,2017A1009,2019AG014); | https://ieeexplore.ieee.org/stamp/stamp.jsp?arnumber=8801878 | MIS-HEMTs;on-wafer tests;protective layer;off-state breakdown voltage;critical breakdown field strength | Electric breakdown;Electrodes;Aluminum gallium nitride;Wide band gap semiconductors;Logic gates;HEMTs;MODFETs | aluminium compounds;gallium compounds;high electron mobility transistors;III-V semiconductors;MISFET;semiconductor device breakdown;semiconductor device testing;silicon compounds;wide band gap semiconductors | MIS-HEMTs;pad electrodes;metal-insulator-semiconductor high electron mobility transistor;real off-state breakdown voltage testing;critical breakdown field strength;protective layer optimization;high voltage tests;on-wafer tests;VBD;size 1.5 mum;size 25.0 mum;voltage 1164.0 V;AlGaN-GaN;SiO2 |  | 2 |  | 29 | CCBY | 2019-08-15 |  |  | IEEE | IEEE Journals
Electrical Characteristic of AlGaN/GaN High-Electron-Mobility Transistors With Recess Gate Structure | N. M. Shrestha; Y. Li; T. Suemitsu; S. Samukawa | Department of Electrical and Computer Engineering, Parallel and Scientific Computing Laboratory, National Chiao Tung University, Hsinchu, Taiwan; Department of Electrical and Computer Engineering, Parallel and Scientific Computing Laboratory, National Chiao Tung University, Hsinchu, Taiwan; Research Institute of Electrical Communication, Tohoku University, Sendai, Japan; Center for mmWave Smart Radar System and Technologies, National Chiao Tung University, Hsinchu, Taiwan | IEEE Transactions on Electron Devices | 2019-03-17 | 2019 | 66 | 4 | 1694 | 1698 | AlGaN/GaN high-electron-mobility transistors (HEMTs) with nonrecess and recess gates are simulated by solving a set of drift-diffusion equations for electrostatic potential and electron-hole concentrations with self-heating model. The approach is first calibrated for both HEMT devices with experimentally measured data, to provide the best accuracy of the simulation. Recess gate device suffers from high potential to the channel, increased parasitic resistances, and deep level traps in barrier due to surface roughness. In addition, selective thinning of the barrier and increase parasitic resistance results in 17% reduction on the carrier concentration. The carrier mobility degradation due to surface roughness and electron velocity lessen due to high electric field result shrinkage of current density with considerable shift of the threshold voltage toward positive value. Even though transconductance does not seems to be remarkably changed for 3-nm recess gate, its value increases on deeper recess. This paper reveals that surface roughness is crucial issue that has dominant role behind the low current density in the recess gate structure. The detail physical understanding of the recess technology will be helpful to minimize the performance deterioration of the explored devices. | 1557-9646 |  | 10.1109/TED.2019.2901719 | Ministry of Science and Technology, Taiwan(grant numbers:MOST 106-2221-E-009-149,MOST 106-2622-8-009-013-TM,MOST 107-2622-8-009-011-TM,MOST 107-2221-E-009-094,MOST 107-3017-F-009-001); â€œCenter for mmWave Smart Radar Systems and Technologiesâ€ under the Featured Areas Research Center Program within the framework of the Higher Education Sprout Project by the Ministry of Education in Taiwan; Japan Science Society(grant numbers:15K13963,16H04341); | https://ieeexplore.ieee.org/stamp/stamp.jsp?arnumber=8665874 | High-electron-mobility transistors (HEMTs);mobility;neutral beam etching (NBE);recess gate;simulation;surface roughness;threshold voltage;transconductance | Logic gates;HEMTs;MODFETs;Aluminum gallium nitride;Wide band gap semiconductors;Rough surfaces;Surface roughness | aluminium compounds;carrier density;carrier mobility;current density;gallium compounds;high electron mobility transistors;III-V semiconductors;semiconductor device models;semiconductor heterojunctions;surface roughness;wide band gap semiconductors | parasitic resistance;electron velocity;high-electron-mobility transistors;nonrecess gates;recess gate device;electrical characteristic;drift-diffusion equations;electrostatic potential;self-heating model;deep level traps;carrier concentration;electric field;current density;threshold voltage;transconductance;electron-hole concentrations;electrostatic potential hole concentrations;recess technology;recess gate structure;high electric field result shrinkage;carrier mobility degradation;surface roughness;HEMT devices;AlGaN-GaN |  | 17 |  | 25 | OAPA | 2019-03-12 |  |  | IEEE | IEEE Journals
An Analytical Scalable Lumped-Element Model for GaN on Si Inductors | M. S. M. Montesdeoca; S. M. Angulo; D. M. Duarte; J. D. Pino; J. A. G. Y. GarcÃ­a; S. L. Khemchandani | Wireless Innovative MMIC (WIMMIC), Las Palmas de Gran Canaria, Spain; Wireless Innovative MMIC (WIMMIC), Las Palmas de Gran Canaria, Spain; Wireless Innovative MMIC (WIMMIC), Las Palmas de Gran Canaria, Spain; Institute for Applied Microelectronics (IUMA), University of Las Palmas de Gran Canaria, Las Palmas de Gran Canaria, Spain; Institute for Applied Microelectronics (IUMA), University of Las Palmas de Gran Canaria, Las Palmas de Gran Canaria, Spain; Institute for Applied Microelectronics (IUMA), University of Las Palmas de Gran Canaria, Las Palmas de Gran Canaria, Spain | IEEE Access | 2020-03-24 | 2020 | 8 |  | 52863 | 52871 | In this paper, a wide-band distributed model that can approximate the behaviour of square and octagonal inductors, both with and without tapering, is presented. This paper also presents a novel way of accurately modelling the lateral coupling in the substrate. The presented model can be applied to any foundry process, and its validity has been demonstrated using a novel technology, the D01GH GaN process developed by OMMIC, which has a high resistivity substrate. To do so, seventeen inductors have been designed and manufactured. The proposed model has been verified against EM simulations and measurements of the designed inductors. Comparisons show that the model can correctly estimate the behaviour of the inductor, improving the results of the EM simulations for most cases. The root mean square (RMS) error calculated across the samples when estimating the inductance is 0.0565. The RMS error for the quality factor results (2.2727) is also adequate, although there is more deviation when comparing the results with the measurements. | 2169-3536 |  | 10.1109/ACCESS.2020.2980926 | Spanish Ministry of Science, Innovation and Universities(grant numbers:RTI2018-099189-B-C22); Canary Agency for Research, Innovation and Information Society (ACIISI), Canary Islands Government(grant numbers:ProID2017010067); | https://ieeexplore.ieee.org/stamp/stamp.jsp?arnumber=9036906 | Inductor model;lateral coupling;octagonal inductor;square inductor;tapered inductor | Inductors;Mathematical model;Silicon;Substrates;Gallium nitride;Couplings;Resistance | gallium compounds;III-V semiconductors;inductors;Q-factor;wide band gap semiconductors | root mean square error;analytical scalable lumped-element model;octagonal inductors;tapering;lateral coupling;foundry process;high resistivity substrate;wideband distributed model;silicon inductors;D01GH process;EM simulations;RMS error;quality factor;Si;GaN |  |  |  | 21 | CCBY | 2020-03-16 |  |  | IEEE | IEEE Journals
Nitrogen-Implanted Guard Rings for 600-V Quasi-Vertical GaN-on-Si Schottky Barrier Diodes With a BFOM of 0.26 GW/cm<sup>2</sup> | X. Guo; Y. Zhong; Y. Zhou; S. Su; X. Chen; S. Yan; J. Liu; X. Sun; Q. Sun; H. Yang | Key Laboratory of Nano-Devices and Applications, Suzhou Institute of Nano-Tech and Nano-Bionics (SINANO), Chinese Academy of Sciences (CAS), Suzhou, China; Key Laboratory of Nano-Devices and Applications, Suzhou Institute of Nano-Tech and Nano-Bionics (SINANO), Chinese Academy of Sciences (CAS), Suzhou, China; Key Laboratory of Nano-Devices and Applications, Suzhou Institute of Nano-Tech and Nano-Bionics (SINANO), Chinese Academy of Sciences (CAS), Suzhou, China; Key Laboratory of Nano-Devices and Applications, Suzhou Institute of Nano-Tech and Nano-Bionics (SINANO), Chinese Academy of Sciences (CAS), Suzhou, China; Key Laboratory of Nano-Devices and Applications, Suzhou Institute of Nano-Tech and Nano-Bionics (SINANO), Chinese Academy of Sciences (CAS), Suzhou, China; Key Laboratory of Nano-Devices and Applications, Suzhou Institute of Nano-Tech and Nano-Bionics (SINANO), Chinese Academy of Sciences (CAS), Suzhou, China; Key Laboratory of Nano-Devices and Applications, Suzhou Institute of Nano-Tech and Nano-Bionics (SINANO), Chinese Academy of Sciences (CAS), Suzhou, China; Key Laboratory of Nano-Devices and Applications, Suzhou Institute of Nano-Tech and Nano-Bionics (SINANO), Chinese Academy of Sciences (CAS), Suzhou, China; Key Laboratory of Nano-Devices and Applications, Suzhou Institute of Nano-Tech and Nano-Bionics (SINANO), Chinese Academy of Sciences (CAS), Suzhou, China; Key Laboratory of Nano-Devices and Applications, Suzhou Institute of Nano-Tech and Nano-Bionics (SINANO), Chinese Academy of Sciences (CAS), Suzhou, China | IEEE Transactions on Electron Devices | 2021-10-21 | 2021 | 68 | 11 | 5682 | 5686 | This work demonstrates a novel Nitrogen-implanted (N-implanted) guard ring (GR) technology for the 600-V quasi-vertical GaN-on-Si Schottky barrier diode (SBD). The GR parameters are designed and studied in detail by the TCAD simulation. With a 4.4-<inline-formula> <tex-math notation="LaTeX">$\mu \text{m}$ </tex-math></inline-formula>-thick GaN drift layer, seven GRs with a precise design greatly enhance the breakdown voltage of GaN SBDs from ~290 to ~600 V, and barely degrade the ON-state characteristics, including a high <inline-formula> <tex-math notation="LaTeX">${I}_{ {\scriptscriptstyle { \mathrm {ON}}}}/{I}_{ {\scriptscriptstyle { \mathrm {OFF}}}}$ </tex-math></inline-formula> of 10<sup>11</sup>, a low ideality factor of 1.06, a low turn-on voltage of 0.64 V (at 1 A/cm<sup>2</sup>), and a low-specific ON-resistance (<inline-formula> <tex-math notation="LaTeX">${R}_{ {\scriptscriptstyle { \mathrm {ON}}},{\mathrm {sp}}}$ </tex-math></inline-formula>) of 1.40 <inline-formula> <tex-math notation="LaTeX">$\text{m}\Omega ~\cdot ~{\mathrm {cm}}^{2}$ </tex-math></inline-formula>, leading to a record Baligaâ€™s figure of merit (BFOM) of 0.26 GW/cm<sup>2</sup> among all the reported vertical GaN-on-Si SBDs. At 175 Â°C, the SBD with seven GRs shows a slightly increased <inline-formula> <tex-math notation="LaTeX">${R}_{ {\scriptscriptstyle { \mathrm {ON}}},{\mathrm {sp}}}$ </tex-math></inline-formula> of 1.86 <inline-formula> <tex-math notation="LaTeX">$\text{m}\Omega ~\cdot ~{\mathrm {cm}}^{2}$ </tex-math></inline-formula> and an excellent electrical characteristic even under a reverse bias of 380 V, implying a high-temperature operation capability of N-implanted GRs. | 1557-9646 |  | 10.1109/TED.2021.3108951 | Key-Area Research and Development Program of Guangdong Province(grant numbers:2019B010130001,2019B090917005,2019B090904002,2019B090909004,2020B010174004); Natural Science Foundation of Jiangsu Province(grant numbers:BK20180253); Strategic Priority Research Program of the Chinese Academy of Sciences (CAS)(grant numbers:XDB43000000,XDB43020200); Key Research Program of Frontier Sciences, CAS(grant numbers:QYZDB-SSW-JSC014,ZDBS-LY-JSC040); National Natural Science Foundation of China(grant numbers:61534007,61775230,61804162,61874131,62074158,62174174); Jiangsu Provincial Key Research and Development Program(grant numbers:BE2020004-2); Science and Technology Program of Suzhou(grant numbers:SYG201927); | https://ieeexplore.ieee.org/stamp/stamp.jsp?arnumber=9535168 | Edge termination (ET);GaN-on-Si;guard ring (GR);high voltage;Schottky barrier diode (SBD);thermal stability | Leakage currents;Junctions;Sun;Silicon;Schottky diodes;Substrates;Nitrogen | elemental semiconductors;gallium compounds;III-V semiconductors;Schottky barriers;Schottky diodes;semiconductor device breakdown;silicon;technology CAD (electronics);wide band gap semiconductors | Nitrogen-implanted guard rings;GaN-on-Si Schottky barrier diodes;BFOM;novel Nitrogen-implanted guard ring technology;quasivertical GaN-on-Si Schottky barrier diode;GR parameters;GaN SBDs;low ideality factor;low turn-on voltage;GaN-on-Si SBDs;N-implanted GRs;TCAD simulation;temperature 175.0 degC;voltage 0.64 V;voltage 380.0 V;voltage 290 V to 600 V;size 4.4 mum;Si;GaN |  | 1 |  | 34 | IEEE | 2021-09-10 |  |  | IEEE | IEEE Journals
RF Linearity Enhancement of GaN-on-Si HEMTs With a Closely Coupled Double-Channel Structure | W. Song; Z. Zheng; T. Chen; J. Wei; L. Yuan; K. J. Chen | Department of Electronic and Computer Engineering, The Hong Kong University of Science and Technology, Hong Kong; Department of Electronic and Computer Engineering, The Hong Kong University of Science and Technology, Hong Kong; Department of Electronic and Computer Engineering, The Hong Kong University of Science and Technology, Hong Kong; Department of Electronic and Computer Engineering, The Hong Kong University of Science and Technology, Hong Kong; Genettice (Qingdao) Semiconductor Material Company Ltd., Qingdao, China; Department of Electronic and Computer Engineering, The Hong Kong University of Science and Technology, Hong Kong | IEEE Electron Device Letters | 2021-07-26 | 2021 | 42 | 8 | 1116 | 1119 | A closely coupled double-channel (DC) structure realized on an 8-inch GaN-on-Si wafer is utilized to fabricate GaN high-electron-mobility-transistors (HEMTs) with enhanced RF linearity. The strong channel-to-channel coupling from this DC structure enables efficient transport of electrons between the two parallel channels to accommodate balanced carrier concentration and current density between the two channels. Consequently, the nonlinearity of source resistance under high current operations and the external bias dependence of cut-off frequencies could be substantially mitigated, leading to device linearity enhancement. Meanwhile, the DC structure enables simple top gate control that favors a high-yield planar process. Two-tone measurements at 4 GHz show that the DC GaN HEMT delivers an output 3<sup>rd</sup>-order intermodulation point (OIP3) that is improved by 5.2 dB over a single-channel GaN HEMT. | 1558-0563 |  | 10.1109/LED.2021.3087785 | Key-Area Research and Development Program of Guangdong Province(grant numbers:2020B010171002); Hong Kong University Grants Committee through the e-beam Lithography Project(grant numbers:SEG_HKUST10); | https://ieeexplore.ieee.org/stamp/stamp.jsp?arnumber=9449839 | Double-channel;GaN-on-Si;high-electron-mobility transistors;high-resistivity silicon substrate;linearity;RF/microwave;third-order intermodulation | HEMTs;MODFETs;Logic gates;Linearity;Substrates;Current measurement;Silicon | elemental semiconductors;gallium compounds;high electron mobility transistors;III-V semiconductors;semiconductor device measurement;silicon;wide band gap semiconductors | RF linearity enhancement;GaN-on-Si HEMT;closely coupled double-channel structure;GaN-on-Si wafer;high-electron-mobility-transistors;channel-to-channel coupling;DC structure;parallel channels;balanced carrier concentration;current density;high current operations;device linearity enhancement;high-yield planar process;DC GaN HEMT;single-channel GaN HEMT;source resistance nonlinearity;simple top gate control;two-tone measurements;3rd-order intermodulation point;frequency 4.0 GHz;GaN-Si |  |  |  | 17 | IEEE | 2021-06-09 |  |  | IEEE | IEEE Journals
Alloy Engineered Nitride Tunneling Field-Effect Transistor: A Solution for the Challenge of Heterojunction TFETs | T. A. Ameen; H. Ilatikhameneh; P. Fay; A. Seabaugh; R. Rahman; G. Klimeck | Department of Electrical and Computer Engineering, Purdue University, West Lafayette, IN, USA; Department of Electrical and Computer Engineering, Purdue University, West Lafayette, IN, USA; Department of Electrical Engineering, University of Notre Dame, Notre Dame, IN, USA; Department of Electrical Engineering, University of Notre Dame, Notre Dame, IN, USA; Department of Electrical and Computer Engineering, Purdue University, West Lafayette, IN, USA; Department of Electrical and Computer Engineering, Purdue University, West Lafayette, IN, USA | IEEE Transactions on Electron Devices | 2018-12-21 | 2019 | 66 | 1 | 736 | 742 | Being fundamentally limited to a current-voltage steepness of 60mV/dec, MOSFETs struggle to operate below 0.6 V. Further reduction in V<sub>DD</sub> and, consequently, power consumption can be achieved with novel devices, such as tunneling transistors (TFETs) that can overcome this limitation. TFETs, however, face challenges with low ON-current leading to slow performance. TFETs made from III-nitride heterostructures are quite promising in this regard. The lattice mismatch induces a piezoelectric polarization field in a nitride heterojunction that can boost the ON-current. However, it is shown here that the carrier thermalization at the heterointerface degrades the subthreshold characteristics. Therefore, a good design should minimize the number of confined quantum well (QW) states at the heterointerface so as not to degrade the subthreshold characteristics while maintaining the lattice mismatch induced polarization to boost the ON-current. We show here that an InAlN QW on an InGaN substrate alloy engineered TFET design is promising to fulfill these requirements. Proper engineering of the alloy mole fractions and the width of the well can eliminate (or at least minimize) the undesired thermalization effects and, at the same time, provide a lattice mismatch to induce a piezoelectric field for boosting the ON-current. We have used a suitable atomistic quantum transport model to simulate these devices. The model accounts for the different mechanisms that are involved, and captures realistic scattering thermalization effects. This model has been benchmarked in our earlier work with experimental measurements of nitride tunneling heterojunction diodes and is used here to optimize the alloy engineered nitride TFET. | 1557-9646 |  | 10.1109/TED.2018.2877753 | MARCO and DARPA through the Center for Low Energy Systems Technology, one of six centers of STARnet; National Science Foundation(grant numbers:EEC-1227110,EEC-0228390,EEC-0634750,OCI-0438246,OCI-0721680); National Science Foundation through Extreme Science and Engineering Discovery Environment(grant numbers:ACI-1548562); National Science Foundation through the Blue Waters Sustained-Petascale Computing Project(grant numbers:OCI-0725070,ACI-1238993); State of Illinois; NSF Peta-Apps(grant numbers:OCI-0749140); Intel Corporation; | https://ieeexplore.ieee.org/stamp/stamp.jsp?arnumber=8535037 | Atomistic;band-to-band tunneling (BTBT);EQNEQ;internal polarization;nitrides;nonequilibrium Greenâ€™s function (NEGF);phenomenological scattering;steep devices;TFET;tight binding (TB) | TFETs;Tunneling;Metals;Lattices;Scattering;Heterojunctions;Photonic band gap | aluminium compounds;gallium compounds;III-V semiconductors;indium compounds;MOSFET;semiconductor device models;semiconductor heterojunctions;semiconductor quantum wells;tunnel field-effect transistors;wide band gap semiconductors | carrier thermalization;TFET design;piezoelectric field;power consumption;tunneling transistors;III-nitride heterostructures;piezoelectric polarization field;quantum well states;thermalization effects;tunneling field-effect transistor;MOSFET;tunneling heterojunction diodes;atomistic quantum transport model;voltage 0.6 V;InAlN;InGaN |  | 11 |  | 48 | IEEE | 2018-11-14 |  |  | IEEE | IEEE Journals
Active Power Device Selection in High- and Very-High-Frequency Power Converters | G. Zulauf; Z. Tong; J. D. Plummer; J. M. Rivas-Davila | Stanford University, Stanford, CA, USA; Stanford University, Stanford, CA, USA; Stanford University, Stanford, CA, USA; Stanford University, Stanford, CA, USA | IEEE Transactions on Power Electronics | 2019-05-01 | 2019 | 34 | 7 | 6818 | 6833 | This paper aims to provide a road map for selecting power devices in soft-switched, megahertz (MHz) frequency power converters. Minimizing C<sub>OSS</sub> losses, which occur when charging and discharging the parasitic output capacitor of power semiconductors, is critical to efficient operation. These losses are excluded from manufacturer-provided information, and measurements are either sparse or not reported at all in the existing literature. We report the first high-frequency C<sub>OSS</sub> loss data from silicon carbide (SiC) power MOSFETs, with a range of devices tested from 1 to 35 MHz and up to 800 V. In contrast to GaN HEMTs, C<sub>OSS</sub> losses in SiC MOSFETs do not increase with dV/dt at these frequencies. A total of 3%-10% of the stored energy is dissipated in the measured SiC MOSFETs. We report new C<sub>OSS</sub> loss measurements for vertical silicon MOSFETs and expand on existing measurements for superjunctions, finding high variance in C<sub>OSS</sub> losses between devices for both constructions. High C<sub>OSS</sub> losses preclude the tested silicon MOSFETs from efficient operation at MHz frequencies. Lastly, we compare devices in soft-switched applications using a loss calculation that includes these COSS losses, and demonstrate a 100 W, 17 MHz dc-RF inverter using a custom-packaged SiC MOSFET. | 1941-0107 |  | 10.1109/TPEL.2018.2874420 | Airbus; Stanford Graduate Fellowship; National Science Foundation; Stanford's SystemX Alliance; TomKat Center for Sustainable Energy; | https://ieeexplore.ieee.org/stamp/stamp.jsp?arnumber=8485429 | Gallium nitride;power transistors;resonant converters;semiconductor device modeling;silicon carbide | Loss measurement;MOSFET;Capacitors;Silicon carbide;Gallium nitride;Silicon;HEMTs | DC-DC power convertors;gallium compounds;III-V semiconductors;invertors;loss measurement;power MOSFET;silicon compounds;switching convertors;wide band gap semiconductors;zero current switching;zero voltage switching | very-high-frequency power converters;megahertz frequency power converters;power semiconductors;manufacturer-provided information;loss measurements;silicon carbide power MOSFET;custom-packaged MOSFET;vertical silicon MOSFET;soft-switched power converters;DC-RF inverter;active power device selection;frequency 1.0 MHz to 35.0 MHz;power 100.0 W;SiC |  | 39 |  | 47 | IEEE | 2018-10-08 |  |  | IEEE | IEEE Journals
A Unified Depletion/Inversion Model for Heterojunction Trigate FinFETs DC Characteristics | Q. -U. -D. Memon; U. F. Ahmed; M. M. Ahmed | Department of Electrical Engineering, Capital University of Science and Technology, Islamabad, Pakistan; Department of Electrical Engineering, Capital University of Science and Technology, Islamabad, Pakistan; Department of Electrical Engineering, Capital University of Science and Technology, Islamabad, Pakistan | IEEE Access | 2021-06-28 | 2021 | 9 |  | 89768 | 89777 | This paper presents a comprehensive <inline-formula> <tex-math notation="LaTeX">$I-V$ </tex-math></inline-formula> model for the evaluation of above threshold DC characteristics of trigate AlGaN/GaN FinFETs for both depletion and inversion mode of operations. For the depletion mode, 2DEG carrier concentration, <inline-formula> <tex-math notation="LaTeX">$n_{s}$ </tex-math></inline-formula>, is evaluated considering the trigate geometry of the device, which is then used to assess drain current <inline-formula> <tex-math notation="LaTeX">$(I_{\text {2D}})$ </tex-math></inline-formula> for both the linear as well as the saturation region of operations. At a relatively higher gate bias, where the 2DEG is fully un-depleted, a significant rise in the drain current is observed which is associated with the creation of two additional side channels in the GaN layer of AlGaN/GaN FinFET, caused by the inversion of carriers. This component of the drain current, referred to as inversion current (<inline-formula> <tex-math notation="LaTeX">$I_{inv}$ </tex-math></inline-formula>), is modeled using the solution of a 2D Poisson equation. The total current (<inline-formula> <tex-math notation="LaTeX">$I_{ds}$ </tex-math></inline-formula>) is the summation of both the depletion as well as the inversion currents (<inline-formula> <tex-math notation="LaTeX">$I_{ds} = I_{inv} + I_{\text {2D}}$ </tex-math></inline-formula>). The developed technique is validated using experimental data and is seen to exhibit a good degree of accuracy. Therefore, the proposed model could serve as a useful tool to predict AlGaN/GaN FinFETs output and transfer characteristics. | 2169-3536 |  | 10.1109/ACCESS.2021.3090309 |  | https://ieeexplore.ieee.org/stamp/stamp.jsp?arnumber=9458294 | FinFET;heterojunction devices;DC characteristics;analytical model | MODFETs;HEMTs;Logic gates;Aluminum gallium nitride;Wide band gap semiconductors;FinFETs;Threshold voltage | aluminium compounds;carrier density;gallium compounds;III-V semiconductors;MOSFET;Poisson equation;semiconductor device models;two-dimensional electron gas;wide band gap semiconductors | heterojunction trigate FinFETs DC characteristics;I-V model;threshold DC characteristics;depletion mode;2DEG carrier concentration;trigate geometry;drain current;GaN layer;inversion current;2D Poisson equation;transfer characteristics;trigate AlGaN/GaN FinFETs;inversion mode;comprehensive I-V model;AlGaN-GaN |  |  |  | 31 | CCBY | 2021-06-17 |  |  | IEEE | IEEE Journals
Circuit Design Considerations for Reducing Parasitic Effects on GaN-Based 1-MHz High-Power-Density High-Step-Up/Down Isolated Resonant Converters | X. Zhao; C. Chen; J. Lai; O. Yu | Future Energy Electronics Center, Virginia Tech, Blacksburg, VA, USA; Future Energy Electronics Center, Virginia Tech, Blacksburg, VA, USA; Future Energy Electronics Center, Virginia Tech, Blacksburg, VA, USA; Future Energy Electronics Center, Virginia Tech, Blacksburg, VA, USA | IEEE Journal of Emerging and Selected Topics in Power Electronics | 2019-05-01 | 2019 | 7 | 2 | 695 | 705 | With the availability of wide bandgap devices, the power converters can now potentially operate at megahertz (MHz) or higher frequencies while achieving ultrahigh efficiency. Such a high-frequency switching is particularly important for isolated converters to reduce the size of the passive components, achieve high power-density, and reduce costs. However, unlike the conventional kilohertz switching, in MHz switching, the parasitic components will significantly affect the circuit operation. These effects are compounded by high-ratio step-up or step-down isolated converters because the parasitic capacitances/inductances are squared times the turns' ratio of the transformer when reflecting from high-voltage (HV) to low-voltage (LV) side to LV/HV side. In this paper, a highstep-up series resonant converter is used as a design example to explore the effects of parasitic inductances induced from the LV side and parasitic capacitances induced from the HV side on the circuit operation under MHz switching conditions. Afterward, the printed circuit board (PCB) layout and the planar transformer are optimized through the finite-element method to minimize the parasitic effects. Finally, a 1-MHz, 38-V/380-V, 300W resonant converter prototypes are built and compared to verify the design optimization. | 2168-6785 |  | 10.1109/JESTPE.2019.2904288 |  | https://ieeexplore.ieee.org/stamp/stamp.jsp?arnumber=8665996 | Gallium nitride devices;high power density;high step-up/down;isolated resonant converter;parasitic components | Resonant converters;Capacitance;Switches;Windings;Inductance;Resonant frequency;RLC circuits | finite element analysis;gallium compounds;III-V semiconductors;passive networks;printed circuit layout;resonant power convertors;switching convertors;wide band gap semiconductors | wide bandgap devices;power converters;high-frequency switching;passive components;high power-density;conventional kilohertz switching;parasitic components;circuit operation;high-ratio step-up;parasitic inductances;printed circuit board layout;circuit design;parasitic effect reduction;parasitic capacitances;switching conditions;resonant converter prototypes;high-power-density high high-step-up-down isolated resonant converters;cost reduction;LV side;low-voltage side;high-voltage side;LV-HV side;PCB layout;planar transformer;finite-element method;design optimization;power 300.0 W;frequency 1 MHz;voltage 38 V;voltage 380 V;GaN |  | 14 |  | 35 | IEEE | 2019-03-12 |  |  | IEEE | IEEE Journals
Temperature-Dependent Dynamic Degradation of Carbon-Doped GaN HEMTs | Y. Gu; Y. Wang; J. Chen; B. Chen; M. Wang; X. Zou | School of Information Science and Technology (SIST), ShanghaiTech University, Shanghai, China; School of Information Science and Technology (SIST), ShanghaiTech University, Shanghai, China; School of Information Science and Technology (SIST), ShanghaiTech University, Shanghai, China; School of Information Science and Technology (SIST), ShanghaiTech University, Shanghai, China; Institute of Microelectronics, Peking University, Beijing, China; School of Information Science and Technology (SIST), ShanghaiTech University, Shanghai, China | IEEE Transactions on Electron Devices | 2021-06-23 | 2021 | 68 | 7 | 3290 | 3295 | Temperature-dependent dynamic degradation was investigated for C-doped GaN high electron mobility transistor (HEMT) from 300 to 20 K. Pulsed I- V measurements with various OFF-state quiescent bias voltages revealed that current collapse (C.C.) induced by charge-trapping effect at room temperature was greatly suppressed and monotonously declined as decreasing temperatures. This was attributed to reduced number of electrons which were injected into the C-doped layer and capable of overcoming capture potential barrier. Drain current transient measurements were employed to investigate temperature-dependent and time-resolved carrier capture/emission process. Based on the extracted time constants, an activation energy of 0.36 eV was identified for the electron capture process. For carrier emission process, both current-based and capacitance-based transient analysis indicated an activation energy around 0.20 eV. Furthermore, the traps were confirmed to be located in the C-doped layer by varying the pulse stimulus in deep-level transient spectroscope (DLTS). The measurement results showed that C-doped HEMTs grown on Si substrates exhibited high-saturation current, stabilized threshold voltage, and minor C.C. at cryogenic temperatures, particularly in comparison with those at room temperature. | 1557-9646 |  | 10.1109/TED.2021.3077345 | ShanghaiTech University Startup Fund and sponsored by Shanghai Pujiang(grant numbers:18PJ1408200); Shanghai Eastern Scholar (Youth) Program; Chinese Academy of Sciences (CAS) Strategic Science and Technology Program(grant numbers:XDA18000000); | https://ieeexplore.ieee.org/stamp/stamp.jsp?arnumber=9432390 | Carbon-doped GaN;cryogenic temperatures;dynamic characteristics;GaN high electron mobility transistor (HEMT);low-temperature electronics | MODFETs;HEMTs;Temperature;Logic gates;Semiconductor device measurement;Stress measurement;Pulse measurements | carbon;cryogenic electronics;deep level transient spectroscopy;electric current measurement;electron traps;gallium compounds;high electron mobility transistors;III-V semiconductors;semiconductor device breakdown;semiconductor device measurement;semiconductor doping;voltage measurement;wide band gap semiconductors | temperature-dependent dynamic degradation;C-doped GaN high electron mobility transistor;OFF-state quiescent bias voltages;charge-trapping effect;C-doped layer;drain current transient measurement;electron capture process;carrier emission process;current-based capacitance-based transient analysis;high-saturation current;cryogenic temperatures;C-doped HEMT;carbon-doped GaN HEMT;temperature-dependent capture/emission process;time-resolved carrier capture/emission process;deep-level transient spectroscope;electron volt energy 0.36 eV;electron volt energy 0.2 eV;temperature 20.0 K to 300.0 K;temperature 293.0 K to 298.0 K;C-GaN |  |  |  | 32 | IEEE | 2021-05-17 |  |  | IEEE | IEEE Journals
Hf<sub>0.5</sub>Zr<sub>0.5</sub>O<sub>2</sub>-Based Ferroelectric Gate HEMTs With Large Threshold Voltage Tuning Range | C. Wu; H. Ye; N. Shaju; J. Smith; B. Grisafe; S. Datta; P. Fay | Department of Electrical Engineering, University of Notre Dame, Notre Dame, IN, USA; Department of Electrical Engineering, University of Notre Dame, Notre Dame, IN, USA; Department of Electrical Engineering, University of Notre Dame, Notre Dame, IN, USA; Department of Electrical Engineering, University of Notre Dame, Notre Dame, IN, USA; Department of Electrical Engineering, University of Notre Dame, Notre Dame, IN, USA; Department of Electrical Engineering, University of Notre Dame, Notre Dame, IN, USA; Department of Electrical Engineering, University of Notre Dame, Notre Dame, IN, USA | IEEE Electron Device Letters | 2020-02-25 | 2020 | 41 | 3 | 337 | 340 | AlGaN/GaN high-electron-mobility transistors (HEMTs) with Hr<sub>0.5</sub>Zr<sub>0.5</sub>O<sub>2</sub> ferroelectric gate stacks exhibiting significant ferroelectric switching for threshold voltage control are experimentally demonstrated. Ferroelectric gate HEMTs (FeHEMTs) with large threshold voltage tuning range of 2.8 V were obtained, with an on/off ratio of ~ 10<sup>5</sup> based on a GaN-channel HEMT structure suitable for RF applications. Improved subthreshold performance has also been achieved compared to conventional MIS-HEMTs, with reduction in average sub-threshold swing (SS<sub>avg</sub>) by a factor of 2. As a consequence of the significant ferroelectric polarization achieved on AlGaN/GaN heterostructures, Hr<sub>0.5</sub>Zr<sub>0.5</sub>O<sub>2</sub> based ferroelectric gate AlGaN/GaN HEMTs appear promising for nonvolatile and reconfigurable RF and microwave applications. | 1558-0563 |  | 10.1109/LED.2020.2965330 | Applications and Systems Driven Center for Energy-Efficient Integrated NanoTechnologies (ASCENT), one of six centers in the Joint University Microelectronics Program (JUMP); Semiconductor Research Corporation; Defense Advanced Research Projects Agency; | https://ieeexplore.ieee.org/stamp/stamp.jsp?arnumber=8954817 | AlGaN/GaN;Hrâ‚€.â‚…Zrâ‚€.â‚…Oâ‚‚ (HZO);ferroelectric gate;high-electron-mobility transistors (HEMTs) | Logic gates;HEMTs;MODFETs;Aluminum gallium nitride;Wide band gap semiconductors;Iron;Threshold voltage | aluminium compounds;ferroelectric devices;ferroelectric switching;gallium compounds;hafnium compounds;high electron mobility transistors;III-V semiconductors;voltage control;wide band gap semiconductors | FeHEMT;ferroelectric polarization;ferroelectric gate stacks;ferroelectric gate HEMT;threshold voltage control;ferroelectric switching;subthreshold swing;MIS-HEMT;HEMT structure;threshold voltage tuning range;voltage 2.8 V;Hf0.5Zr0.5O2;AlGaN-GaN |  | 6 |  | 24 | CCBY | 2020-01-09 |  |  | IEEE | IEEE Journals
<italic>X</italic>-Band High-Efficiency High-Power GaN Power Amplifier Based on Edge-Triggered Gate Modulation | W. -R. Fang; W. -H. Huang; W. -H. Huang; J. -W. Li; C. Fu; L. -L. Wang; T. -W. He; Y. Cao | Department of Engineering Physics, Tsinghua University, Beijing, China; Science and Technology on High Power Microwave Laboratory, Northwest Institute of Nuclear Technology, Xiâ€™an, China; Department of Engineering Physics, Tsinghua University, Beijing, China; Science and Technology on High Power Microwave Laboratory, Northwest Institute of Nuclear Technology, Xiâ€™an, China; Department of Engineering Physics, Tsinghua University, Beijing, China; Science and Technology on High Power Microwave Laboratory, Northwest Institute of Nuclear Technology, Xiâ€™an, China; Department of Engineering Physics, Tsinghua University, Beijing, China; Science and Technology on High Power Microwave Laboratory, Northwest Institute of Nuclear Technology, Xiâ€™an, China | IEEE Microwave and Wireless Components Letters | 2020-09-03 | 2020 | 30 | 9 | 884 | 887 | A novel method called the edge-triggered gate modulation method is proposed in this letter to decrease the voltage overshoot while maintaining high efficiency for high-power amplifiers (HPAs). In this method, the HPA is biased in high-efficiency mode, i.e., Class B/C, during the pulse-on period and switched to Class A on the rising/falling edge of the pulse. For verification, a pulsed HPA prototype operating in the X-band with an output power of <b>~</b>1 kW is fabricated. Based on the proposed method, a relative efficiency improvement of more than 23.2% compared with conventional Class A has been achieved with the voltage overshoot thoroughly suppressed under a 1<sup>0</sup>/<sub>00</sub> duty cycle. | 1558-1764 |  | 10.1109/LMWC.2020.3013146 |  | https://ieeexplore.ieee.org/stamp/stamp.jsp?arnumber=9167440 | Gate modulation;high-efficiency;high-power;power amplifier (PA);voltage overshoot | Logic gates;Radio frequency;Power generation;Modulation;Gallium nitride;Microwave theory and techniques;Wireless communication | gallium compounds;III-V semiconductors;microwave power amplifiers;modulation;wide band gap semiconductors | edge-triggered gate modulation method;high-power amplifiers;high-efficiency mode;X-band high-efficiency power amplifier;HPA;rising-falling edge;voltage overshoot;GaN |  | 2 |  | 11 | IEEE | 2020-08-14 |  |  | IEEE | IEEE Journals
Behavioral Modeling of GaN Doherty Power Amplifiers Using Memoryless Polar Domain Functions and Deep Neural Networks | Y. Khawam; O. Hammi; L. Albasha; H. Mir | Department of Electrical Engineering, College of Engineering, American University of Sharjah, Sharjah, United Arab Emirates; Department of Electrical Engineering, College of Engineering, American University of Sharjah, Sharjah, United Arab Emirates; Department of Electrical Engineering, College of Engineering, American University of Sharjah, Sharjah, United Arab Emirates; Department of Electrical Engineering, College of Engineering, American University of Sharjah, Sharjah, United Arab Emirates | IEEE Access | 2020-11-13 | 2020 | 8 |  | 202707 | 202715 | In this paper, novel Doherty Power Amplifier (DPA) models are presented. The motivation behind the proposed models is to accurately predict static nonlinearities in the compression regions of the carrier and peaking amplifiers. DPAs suffer from a nonlinearity that originates from the carrier amplifier, and a second more pronounced nonlinearity generated at the full compression region following the turn-on of the peaking amplifier. Moreover, these distortions are often observed at different input power levels depending on whether the AM-AM or the AM-PM characteristic is considered. Therefore, the proposed static model is based on independent modeling of the memoryless gain in the polar domain. The static model of the memoryless AM-AM and AM-PM characteristics is augmented with either memory polynomials or deep neural network functions for memory effects modeling. The methodology of building the proposed models and the achieved results are discussed in this paper. The MP based proposed model achieves an NMSE as low as -45.3dB with only 78 model parameters, while the DNN based model achieves an NMSE as low as -46.1dB with only 156 model parameters. However, the DNN based model achieves the best model resilience to changes in the identification data. | 2169-3536 |  | 10.1109/ACCESS.2020.3036186 | Research Office at the American University of Sharjah(grant numbers:FRG15-R-18,OAP-CEN-065); | https://ieeexplore.ieee.org/stamp/stamp.jsp?arnumber=9248991 | AM-AM;AM-PM;digital pre-distortion;Doherty power amplifier;linearization;memory effect;polynomial model;deep neural network;bidirectional LSTM;convolutional neural networks | Switched mode power supplies;Power amplifiers;Distortion;Data models;Robustness;Gallium nitride;Resilience | circuit analysis computing;data compression;distortion;gallium compounds;III-V semiconductors;neural nets;polynomials;power amplifiers;wide band gap semiconductors | carrier amplifiers;identification data;memory effect modeling;memory polynomials;memoryless AM-AM characteristic;full compression region;static nonlinearities prediction;DPA models;Doherty power amplifier models;pronounced nonlinearity;carrier amplifier;memoryless polar domain functions;behavioral modeling;model resilience;DNN based model;deep neural network;memoryless gain;independent modeling;static model;AM-PM characteristic;input power levels;peaking amplifier;GaN |  |  |  | 29 | CCBY | 2020-11-05 |  |  | IEEE | IEEE Journals
Improving Breakdown Voltage in AlGaN/GaN Metal-Insulator-Semiconductor HEMTs Through Electric-Field Dispersion Layer Material Selection | Y. -L. Tsai; T. -C. Chang; Y. -C. Tsao; M. -C. Tai; H. -Y. Tu; Y. -T. Chien; F. -Y. Jin; H. -X. Zheng; Y. -S. Lin; F. -M. Ciou; Y. -H. Lin; P. -Y. Wu; J. -W. Huang | Department of Physics, National Sun Yat-sen University, Kaohsiung, Taiwan; Department of Physics and the Center of Crystal Research, National Sun Yat-sen University, Kaohsiung, Taiwan; Department of Physics, National Sun Yat-sen University, Kaohsiung, Taiwan; Department of Photonics, National Sun Yat-sen University, Kaohsiung, Taiwan; Department of Materials and Optoelectronic Science, National Sun Yat-sen University, Kaohsiung, Taiwan; Department of Materials and Optoelectronic Science, National Sun Yat-sen University, Kaohsiung, Taiwan; Department of Physics, National Sun Yat-sen University, Kaohsiung, Taiwan; Department of Physics, National Sun Yat-sen University, Kaohsiung, Taiwan; Department of Physics, National Sun Yat-sen University, Kaohsiung, Taiwan; Department of Physics, National Sun Yat-sen University, Kaohsiung, Taiwan; Department of Physics, National Sun Yat-sen University, Kaohsiung, Taiwan; Department of Materials and Optoelectronic Science, National Sun Yat-sen University, Kaohsiung, Taiwan; Department of Physics, Republic of China Military Academy, Kaohsiung, Taiwan | IEEE Transactions on Device and Materials Reliability | 2021-09-03 | 2021 | 21 | 3 | 320 | 323 | In this work, three MISHEMT devices with different electric-field-dispersion layer (EDL) behave the same pristine electrical properties. EDL, which is low dielectric constant (low-k), can effectively disperse electric field, which enhances breakdown voltage and improves reliability in MISHEMT. In a comparison of devices with high-k and low-k EDL, the on-state current (<inline-formula> <tex-math notation="LaTeX">$\text{I}_{\mathrm{ on}}$ </tex-math></inline-formula>) of the high-k EDL devices is more significantly reduced than low-k EDL devices after off-state stress. A model for the dispersion of electric fields by the EDL is proposed for this interesting phenomenon. The distribution of the electric field is verified by Silvaco electric field simulation. Finally, the breakdown voltages of the three devices were measured, confirming that the devices with a low-k EDL can increase their breakdown voltages by an additional 600 V, which is 250 % higher than that in the high-k EDL device. | 1558-2574 |  | 10.1109/TDMR.2021.3086515 | National Science Council Core Facilities Laboratory for Nano-Science and Nano-Technology in Kaohsiung-Pingtung Area; Ministry of Science and Technology, Taiwan(grant numbers:MOST-109-2112-M-110-015-MY3,MOST-109-2622-E-110-005-CC1); | https://ieeexplore.ieee.org/stamp/stamp.jsp?arnumber=9447001 | Breakdown voltage;dielectric constant;electric-field-dispersion layer (EDL);MIS-HEMT | Electric fields;Logic gates;Wide band gap semiconductors;Aluminum gallium nitride;MODFETs;HEMTs;Stress | aluminium compounds;gallium compounds;high electron mobility transistors;III-V semiconductors;MIS devices;MOSFET;permittivity;semiconductor device breakdown;semiconductor device reliability;wide band gap semiconductors | Silvaco electric field simulation;breakdown voltage;electric-field dispersion layer material selection;MISHEMT devices;pristine electrical properties;electric-field-dispersion layer;metal-insulator-semiconductor HEMT;dielectric constant;MISHEMT reliability;high-k EDL devices;low-k EDL devices;voltage 600.0 V;AlGaN-GaN |  |  |  | 33 | IEEE | 2021-06-04 |  |  | IEEE | IEEE Journals
Fast UV-Curing Encapsulation for GaN-Based Light-Emitting Diodes | B. Yan; Z. Chen; Y. Wang; T. Wang; B. Fan; X. Ma; G. Wang | State Key Laboratory of Optoelectronic Materials and Technologies, HEMC, Sun Yat-Sen University, Guangzhou, China; State Key Laboratory of Optoelectronic Materials and Technologies, HEMC, Sun Yat-Sen University, Guangzhou, China; State Key Laboratory of Chemical Resource Engineering, College of Science, Beijing University of Chemical Technology, Beijing, China; State Key Laboratory of Chemical Resource Engineering, College of Science, Beijing University of Chemical Technology, Beijing, China; State Key Laboratory of Optoelectronic Materials and Technologies, HEMC, Sun Yat-Sen University, Guangzhou, China; State Key Laboratory of Optoelectronic Materials and Technologies, HEMC, Sun Yat-Sen University, Guangzhou, China; State Key Laboratory of Optoelectronic Materials and Technologies, HEMC, Sun Yat-Sen University, Guangzhou, China | IEEE Transactions on Components, Packaging and Manufacturing Technology | 2019-10-17 | 2019 | 9 | 9 | 1759 | 1764 | Due to the high refractive index of nitrides, encapsulation is necessary to improve the light extraction efficiency for GaN-based light-emitting diodes (LEDs). Traditional thermalcuring encapsulant needs to be heated for several minutes to form a dome-shaped lens, which is time-consuming. In this paper, we have developed a novel kind of silicon-based ultraviolet (UV)curing encapsulant, for which only 20 s of near-UV (NUV) light radiation at room temperature is needed. The composition of the encapsulants is optimized to enhance light extraction ability. For 392-nm NUV LEDs packaged by this UV-curing encapsulant, the light output power is enhanced by 10.0%. Moreover, the LEDs packaged by UV-curing and thermal-curing encapsulant presented similar stability and reliability after 480 h of the aging test under a high driving current of 200 mA. This paper demonstrates the potential of silicon-based UV-curing encapsulants for the package of NUV, blue and white LEDs, which is timeand cost-effective for the LED industry. | 2156-3985 |  | 10.1109/TCPMT.2019.2926421 | Science and Technology Project of Guangdong Province, China(grant numbers:2017B090911002); Science and Technology Planning Project of Guangzhou, China(grant numbers:201804020051); Open Fund of the State Key Laboratory of Optoelectronic Materials and Technologies, Sun Yat-Sen University; | https://ieeexplore.ieee.org/stamp/stamp.jsp?arnumber=8753542 | GaN-based light-emitting diodes (LEDs);light output power;ultraviolet (UV)-curing encapsulant | Light emitting diodes;Refractive index;Curing;Power generation;Aging;Encapsulation | curing;encapsulation;gallium compounds;III-V semiconductors;light emitting diodes;packaging;refractive index;silicon;wide band gap semiconductors | NUV LEDs;UV-curing encapsulant;light output power;thermal-curing encapsulant;silicon-based UV-curing encapsulants;fast UV-curing encapsulation;GaN-based light-emitting diodes;light extraction efficiency;traditional thermalcuring encapsulant;silicon-based ultravioletcuring encapsulant;near-UV light radiation;light extraction ability;time 480.0 hour;current 200.0 mA;temperature 293.0 K to 298.0 K;time 20.0 s;GaN |  | 1 |  | 27 | IEEE | 2019-07-02 |  |  | IEEE | IEEE Journals
Multi-Channel AlGaN/GaN In-Plane-Gate Field-Effect Transistors | C. Erine; J. Ma; G. Santoruvo; E. Matioli | Power and Wide-Band-Gap Electronics Research Laboratory, Ã‰cole Polytechnique FÃ©dÃ©rale de Lausanne, Lausanne, Switzerland; Power and Wide-Band-Gap Electronics Research Laboratory, Ã‰cole Polytechnique FÃ©dÃ©rale de Lausanne, Lausanne, Switzerland; Power and Wide-Band-Gap Electronics Research Laboratory, Ã‰cole Polytechnique FÃ©dÃ©rale de Lausanne, Lausanne, Switzerland; Power and Wide-Band-Gap Electronics Research Laboratory, Ã‰cole Polytechnique FÃ©dÃ©rale de Lausanne, Lausanne, Switzerland | IEEE Electron Device Letters | 2020-02-25 | 2020 | 41 | 3 | 321 | 324 | In this letter, we present a multi-channel in-plane-gate field effect transistor (MC-IPGFET). In the proposed device, multiple vertically stacked two-dimensional electron gases (2DEGs) are simultaneously controlled by lateral in-plane gates formed with the same multi-2DEG stack. The multi-channel heterostructure allows to increase carrier density in the channel while keeping high electron mobility. Besides, the in-plane gate geometry provides an effective control of multiple channels with a smaller intrinsic gate capacitance. As compared to single-channel IPGFETs, multi-channel structure resulted in a three-time enhancement in current density and transconductance, offering opportunities for efficient scaling up of in-plane gate devices. High current density of 4.35 A/mm along with 2.05 S/mm transconductance are achieved in an optimized device. The effective control of the multiple high-mobility channels along with the reduced intrinsic capacitance of the in-plane gate open a pathway for new device concepts. | 1558-0563 |  | 10.1109/LED.2020.2967458 | Schweizerischer Nationalfonds zur FÃ¶rderung der Wissenschaftlichen Forschung(grant numbers:200021_169362); Swiss National Science Foundation under Assistant Professor (AP) Energy(grant numbers:PYAPP2_166901); | https://ieeexplore.ieee.org/stamp/stamp.jsp?arnumber=8962022 | In-plane gate;multi-channel;nanowires;GaN;III-Nitrides;HEMTs;2DEG | Logic gates;Transconductance;Nanowires;HEMTs;MODFETs;Two dimensional displays | aluminium compounds;carrier density;current density;electron mobility;field effect transistors;gallium compounds;high electron mobility transistors;III-V semiconductors;two-dimensional electron gas;wide band gap semiconductors | in-plane-gate field effect transistor;two-dimensional electron gases;AlGaN-GaN;single-channel IPGFET;high-mobility channels;high current density;in-plane gate devices;smaller intrinsic gate capacitance;in-plane gate geometry;high electron mobility;multichannel heterostructure;multi2DEG stack;2DEGs |  | 9 |  | 25 | IEEE | 2020-01-17 |  |  | IEEE | IEEE Journals
Resonances on GaN-on-Si Epitaxies: A Source of Output Capacitance Losses in Power HEMTs | M. Samizadeh Nikoo; R. Abdul Khadar; A. Jafari; M. Zhu; E. Matioli | Power and Wide-band-Gap Electronics Research Laboratory (POWERlab), Ã‰cole Polytechnique FÃ©dÃ©rale de Lausanne (EPFL), Lausanne, Switzerland; Power and Wide-band-Gap Electronics Research Laboratory (POWERlab), Ã‰cole Polytechnique FÃ©dÃ©rale de Lausanne (EPFL), Lausanne, Switzerland; Power and Wide-band-Gap Electronics Research Laboratory (POWERlab), Ã‰cole Polytechnique FÃ©dÃ©rale de Lausanne (EPFL), Lausanne, Switzerland; Power and Wide-band-Gap Electronics Research Laboratory (POWERlab), Ã‰cole Polytechnique FÃ©dÃ©rale de Lausanne (EPFL), Lausanne, Switzerland; Power and Wide-band-Gap Electronics Research Laboratory (POWERlab), Ã‰cole Polytechnique FÃ©dÃ©rale de Lausanne (EPFL), Lausanne, Switzerland | IEEE Electron Device Letters | 2021-04-26 | 2021 | 42 | 5 | 735 | 738 | GaN-on-Si high-electron-mobility transistors (HEMTs) exhibit excellent properties for efficient power conversion. Nevertheless, a considerable energy loss associated with the charging and discharging of the output capacitance ( C<sub>OSS</sub>) in these transistors severely limits their application at high switching frequencies. In this work we report the observation of unexpected resonances in GaN-on-Si HEMTs. These high-frequency resonances lead to considerable energy losses in fast charging and discharging of the C<sub>OSS</sub> during switching transients. We propose a simple wafer-level measurement technique to evaluate such losses at the epitaxy level, prior to the transistor fabrication. Experimental results from this technique revealed that the Silicon substrate is the main origin of these losses. Such wafer-level evaluation of C<sub> OSS</sub> losses opens opportunities to characterize and optimize epitaxies for future power devices, especially those operating at high switching frequencies. | 1558-0563 |  | 10.1109/LED.2021.3064021 | Swiss Office of Energy(grant numbers:SI/501887-01 (MEPCO)); | https://ieeexplore.ieee.org/stamp/stamp.jsp?arnumber=9370096 | Output capacitance;COSS;COSS losses;EDISS;GaN;HEMT;AlGaN/GaN;Si substrate | Loss measurement;Epitaxial growth;Capacitance;HEMTs;MODFETs;Switches;Substrates | elemental semiconductors;gallium compounds;III-V semiconductors;power HEMT;silicon;wide band gap semiconductors | energy loss;future power devices;wafer-level evaluation;transistor fabrication;epitaxy level;simple wafer-level measurement technique;switching transients;high-frequency resonances;high switching frequencies;efficient power conversion;high-electron-mobility transistors;power HEMT;output capacitance losses;GaN-on-Si epitaxies;GaN-Si |  |  |  | 15 | IEEE | 2021-03-04 |  |  | IEEE | IEEE Journals
Al<sub>0.65</sub>Ga<sub>0.35</sub>N/Al<sub>0.4</sub>Ga<sub>0.6</sub>N Micro-Channel Heterojunction Field Effect Transistors With Current Density Over 900 mA/mm | H. Xue; K. Hussain; T. Razzak; M. Gaevski; S. H. Sohel; S. Mollah; V. Talesara; A. Khan; S. Rajan; W. Lu | Electrical and Computer Engineering Department, The Ohio State University, Columbus, OH, USA; Electrical Engineering Department, University of South Carolina, Columbia, SC, USA.; Electrical and Computer Engineering Department, The Ohio State University, Columbus, OH, USA; Electrical Engineering Department, University of South Carolina, Columbia, SC, USA.; Electrical and Computer Engineering Department, The Ohio State University, Columbus, OH, USA; Electrical Engineering Department, University of South Carolina, Columbia, SC, USA.; Electrical and Computer Engineering Department, The Ohio State University, Columbus, OH, USA; Electrical Engineering Department, University of South Carolina, Columbia, SC, USA.; Electrical and Computer Engineering Department, The Ohio State University, Columbus, OH, USA; Electrical and Computer Engineering Department, The Ohio State University, Columbus, OH, USA | IEEE Electron Device Letters | 2020-04-27 | 2020 | 41 | 5 | 677 | 680 | We report on the demonstration of high current density in Al<sub>0.65</sub>Ga<sub>0.35</sub>N/Al<sub>0.4</sub>Ga<sub>0.6</sub>N heterojunction field effect transistors with micro-channels enabled by enhanced contact injection. Devices with a gate length of 100 nm exhibited a maximum current density of 910 mA/mm and a maximum transconductance of 140 mS/mm. A current gain cut off frequency of 20 GHz and maximum oscillation frequency of 36 GHz were obtained. Large-signal load-pull characterization of the transistors showed output power density of 2.7 W/mm at 10 GHz. The current density and output power density represent the state-of-art performance for high Al-composition AlGaN channel transistors. | 1558-0563 |  | 10.1109/LED.2020.2977997 | DARPA DREaM Program (Program Manager Dr. Young-Kai Chen monitored by the Office of Naval Research and Program Manager Dr. Paul Maki)(grant numbers:N00014-18-1-2033); | https://ieeexplore.ieee.org/stamp/stamp.jsp?arnumber=9022882 | Aluminum gallium nitride;ultra-wide band gap;RF transistor | HEMTs;MODFETs;Current density;Radio frequency;Logic gates;Aluminum gallium nitride | aluminium compounds;current density;gallium compounds;high electron mobility transistors;III-V semiconductors;microwave field effect transistors;wide band gap semiconductors | micro-channel heterojunction field effect transistors;high current density heterojunction field effect transistors;maximum transconductance;electrical conductivity 140.0 mS/mm;frequency 20.0 GHz;frequency 36.0 GHz;frequency 10.0 GHz;size 100.0 nm;Al0.65Ga0.35N-Al0.4Ga0.6N |  | 9 |  | 21 | IEEE | 2020-03-03 |  |  | IEEE | IEEE Journals
RF Performance of Al<sub>0.85</sub>Ga<sub>0.15</sub>N/Al<sub>0.70</sub>Ga<sub>0.30</sub>N High Electron Mobility Transistors With 80-nm Gates | A. G. Baca; B. A. Klein; J. R. Wendt; S. M. Lepkowski; C. D. Nordquist; A. M. Armstrong; A. A. Allerman; E. A. Douglas; R. J. Kaplar | Sandia National Laboratories, Albuquerque, NM, USA; Sandia National Laboratories, Albuquerque, NM, USA; Sandia National Laboratories, Albuquerque, NM, USA; Sandia National Laboratories, Albuquerque, NM, USA; Sandia National Laboratories, Albuquerque, NM, USA; Sandia National Laboratories, Albuquerque, NM, USA; Sandia National Laboratories, Albuquerque, NM, USA; Sandia National Laboratories, Albuquerque, NM, USA; Sandia National Laboratories, Albuquerque, NM, USA | IEEE Electron Device Letters | 2019-01-10 | 2019 | 40 | 1 | 17 | 20 | Al-rich AlGaN-channel high electron mobility transistors with 80-nm long gates and 85% (70%) Al in the barrier (channel)were evaluated for RF performance. The dc characteristics include a maximum current of 160 mA/mm with a transconductance of 24 mS/mm, limited by source and drain contacts, and an on/off current ratio of 10<sup>9</sup>. f<sub>T</sub> of 28.4 GHz and f<sub>MAX</sub> of 18.5 GHz were determined from smallsignal S-parameter measurements. Output power density of 0.38 W/mm was realized at 3 GHz in a power sweep using on-wafer load pull techniques. | 1558-0563 |  | 10.1109/LED.2018.2880429 | U.S. Department of Energy(grant numbers:DE-NA0003525); | https://ieeexplore.ieee.org/stamp/stamp.jsp?arnumber=8531704 | Ultra-wide-bandgap;aluminum gallium nitride;RF performance;high electron mobility transistor;HEMT | HEMTs;MODFETs;Logic gates;Radio frequency;Aluminum gallium nitride;Wide band gap semiconductors;Voltage measurement | aluminium compounds;gallium compounds;high electron mobility transistors;III-V semiconductors;microwave field effect transistors;S-parameters;wide band gap semiconductors | Al-rich AlGaN-channel high electron mobility transistors;RF performance;on-wafer load pull techniques;S-parameter measurements;drain contacts;source contacts;dc characteristics;frequency 28.4 GHz;frequency 18.5 GHz;frequency 3.0 GHz;size 80 nm;Al0.85Ga0.15N-Al0.70Ga0.30N |  | 13 |  | 20 | IEEE | 2018-11-11 |  |  | IEEE | IEEE Journals
Minimization of Abnormal Output Voltage Rising for <italic>LLC</italic> Resonant Converter at Very Light Load | C. -E. Kim | Department of Control and Instrumentation Engineering, Gyeongsang National University, Jinju, South Korea | IEEE Transactions on Industrial Electronics | 2020-08-24 | 2020 | 67 | 12 | 10295 | 10303 | An LLC resonant converter is a very attractive topology for high efficiency and high power density applications, thanks to zero-voltage switching of primary switches and zero-current switching of secondary rectifiers as well as low-voltage stress of the overall components. Its critical drawback is the unintended increase of output voltage beyond the regulation limit at very light load, in spite of much higher switching frequency for low input-to-output voltage gain. To suppress output voltage within the regulation range at very light load, the external capacitor attached across drain-source of primary switches is investigated and the optimal capacitance is designed in this article. Its validity is verified experimentally with the implemented 240-W prototype for flat-panel display application. | 1557-9948 |  | 10.1109/TIE.2019.2960730 | National Research Foundation of Korea; Korea government (MSIT)(grant numbers:2019R1F1A1062892); | https://ieeexplore.ieee.org/stamp/stamp.jsp?arnumber=8941275 | Abnormal output voltage rising;gallium nitride field-effect transistor (GaN FET);LLC resonant converter;silicon field-effect transistor (Si FET);very light load | Field effect transistors;Zero voltage switching;Voltage control;Gallium nitride;Silicon;Resonant converters;Capacitors | capacitance;power capacitors;rectifiers;resonant power convertors;switching convertors;zero current switching;zero voltage switching | abnormal output voltage;LLC resonant converter;high power density applications;zero-voltage switching;primary switches;zero-current switching;secondary rectifiers;low-voltage stress;low input-to-output voltage gain;external capacitor;optimal capacitance;flat-panel display application |  | 3 |  | 22 | IEEE | 2019-12-24 |  |  | IEEE | IEEE Journals
A Survey of EMI Research in Power Electronics Systems With Wide-Bandgap Semiconductor Devices | B. Zhang; S. Wang | Electrical and Computer Engineering Department, University of Florida, Gainesville, FL, USA; Electrical and Computer Engineering Department, University of Florida, Gainesville, FL, USA | IEEE Journal of Emerging and Selected Topics in Power Electronics | 2020-02-03 | 2020 | 8 | 1 | 626 | 643 | Wide-bandgap (WBG) power semiconductor devices have become increasingly popular due to their superior characteristics compared to their Si counterparts. However, their fast switching speed and the ability to operate at high frequencies brought new challenges, among which the electromagnetic interference (EMI) is one of the major concerns. Many works investigated the structures of WBG power devices and their switching performance. In some cases, the conductive or radiated EMI was measured. However, the EMI-related topics, including their influence on noise sources, noise propagation paths, EMI reduction techniques, and EMC reliability issues, have not yet been systematically summarized for WBG devices. In this article, the literature on EMI research in power electronics systems with WBG devices is reviewed. Characteristics of WBG devices as EMI noise sources are reviewed. EMI propagation paths, near-field coupling, and radiated EMI are surveyed. EMI reduction techniques are categorized and reviewed. Specifically, the EMI-related reliability issues are discussed, and solutions and guidelines are presented. | 2168-6785 |  | 10.1109/JESTPE.2019.2953730 | National Science Foundation(grant numbers:1540118); | https://ieeexplore.ieee.org/stamp/stamp.jsp?arnumber=8902113 | Electromagnetic interference (EMI);gallium nitride (GaN);packaging optimization;power module;silicon carbide (SiC);wide-bandgap (WBG) devices | Silicon;Electromagnetic interference;Silicon carbide;Gallium nitride;Switches;Schottky diodes | electromagnetic compatibility;electromagnetic interference;power electronics;power semiconductor devices;wide band gap semiconductors | wide-bandgap power semiconductor devices;WBG power devices;conductive EMI;radiated EMI;noise propagation paths;EMI reduction techniques;WBG devices;EMI research;power electronics systems;EMI noise sources;EMI propagation paths;EMI-related reliability;electromagnetic interference;near-field coupling |  | 51 |  | 120 | IEEE | 2019-11-15 |  |  | IEEE | IEEE Journals
A Miniature GaN Chip for Surface Roughness Measurement | J. Yin; X. An; L. Chen; Q. Wang; H. Yu; H. Huang; K. H. Li | School of Microelectronics, Southern University of Science and Technology, Shenzhen, China; School of Microelectronics, Southern University of Science and Technology, Shenzhen, China; School of Microelectronics, Southern University of Science and Technology, Shenzhen, China; School of Microelectronics, Southern University of Science and Technology, Shenzhen, China; School of Microelectronics, Southern University of Science and Technology, Shenzhen, China; Jiangsu Xinguanglian Semiconductor Company Ltd., Wuxi, China; School of Microelectronics, Southern University of Science and Technology, Shenzhen, China | IEEE Transactions on Electron Devices | 2021-09-22 | 2021 | 68 | 10 | 4977 | 4981 | In this work, we report on the fabrication and characterization of a miniature GaN chip with a size of <inline-formula> <tex-math notation="LaTeX">$1.1\times 1.1\times0.21$ </tex-math></inline-formula> mm<sup>3</sup> for surface roughness measurement. Unlike conventional optical metrology that requires external components for the optical coupling between light source and detector, a monolithic GaN-on-sapphire chip fabricated through wafer-scale processes provides light emission and photodetection functions and is capable of sensing a range of average surface roughness from 0.025 to <inline-formula> <tex-math notation="LaTeX">$1.6~\mu \text{m}$ </tex-math></inline-formula>. The sensing performances are compared with fiber-optic metrology, and the ability to real-time monitor the roughness of the moving surface is demonstrated. The novel chip offers the advantage of non-contact and non-destructive, compact structure, simple operation, and <italic>in situ</italic> measurement capability, which is highly valuable for various practical and industrial surface metrology applications. | 1557-9646 |  | 10.1109/TED.2021.3105077 | National Natural Science Foundation of China(grant numbers:62004088,12074170); Shenzhen Natural Science Foundation Stability Support Program Project(grant numbers:20200925160044004); | https://ieeexplore.ieee.org/stamp/stamp.jsp?arnumber=9521571 | Integrated optoelectronics;microsensors;optoelectronic devices | Surface roughness;Rough surfaces;Light emitting diodes;Optical surface waves;Optical sensors;Optical imaging;Optical variables measurement | gallium compounds;III-V semiconductors;integrated optoelectronics;nondestructive testing;optical couplers;photodetectors;surface roughness;surface topography measurement;wide band gap semiconductors | external components;optical coupling;light source;wafer-scale processes;light emission;photodetection functions;fiber-optic metrology;in situ measurement capability;surface roughness measurement;light detector;monolithic gallium nitride-on-sapphire chip;GaN-Al2O3 |  |  |  | 30 | IEEE | 2021-08-24 |  |  | IEEE | IEEE Journals
Eight-Channel Silicon-Photonic Wavelength Division Multiplexer With 17 GHz Spacing | D. Munk; M. Katzman; Y. Kaganovskii; N. Inbar; A. Misra; M. Hen; M. Priel; M. Feldberg; M. Tkachev; A. Bergman; M. Vofsi; M. Rosenbluh; T. Schneider; A. Zadok | Faculty of Engineering and Institute for Nano-Technology and Advanced Materials, Bar-Ilan University, Ramat Gan, Israel; Faculty of Engineering and Institute for Nano-Technology and Advanced Materials, Bar-Ilan University, Ramat Gan, Israel; Department of Physics and Institute for Nano-Technology and Advanced Materials, Bar-Ilan University, Ramat Gan, Israel; Tower-Jazz Semiconductors, Migdal Ha'Emek, Israel; Institute for High-Frequency Technology, Technical University of Braunschweig, Braunschweig, Germany; Faculty of Engineering and Institute for Nano-Technology and Advanced Materials, Bar-Ilan University, Ramat Gan, Israel; Faculty of Engineering and Institute for Nano-Technology and Advanced Materials, Bar-Ilan University, Ramat Gan, Israel; Institute for Nano-Technology and Advanced Materials, Bar-Ilan University, Ramat Gan, Israel; Institute for Nano-Technology and Advanced Materials, Bar-Ilan University, Ramat Gan, Israel; Faculty of Engineering and Institute for Nano-Technology and Advanced Materials, Bar-Ilan University, Ramat Gan, Israel; Tower-Jazz Semiconductors, Migdal Ha'Emek, Israel; Department of Physics and Institute for Nano-Technology and Advanced Materials, Bar-Ilan University, Ramat Gan, Israel; Institute for High-Frequency Technology, Technical University of Braunschweig, Braunschweig, Germany; Faculty of Engineering and Institute for Nano-Technology and Advanced Materials, Bar-Ilan University, Ramat Gan, Israel | IEEE Journal of Selected Topics in Quantum Electronics | 2019-04-22 | 2019 | 25 | 5 | 1 | 10 | Dense wavelength division multiplexers are key components of data communication networks. This paper presents a silicon-photonic eight-channel multiplexer device with a channel spacing of only 0.133 nm (17 GHz). Devices were fabricated in a commercial silicon foundry, in 8" silicon-on-insulator wafers. The device layout consists of seven unbalanced Mach-Zehnder interferometers in a cascaded tree topology, and each interferometer unit also includes a nested ring resonator element. The transfer function of each unit is that of a maximally flat, auto-regressive, moving-average filter. The devices are characterized by uniform passbands, sharp spectral transitions between pass and stop bands, and strong out-of-band rejection. The worst-case optical power crosstalk is -22 dB. The proper function of the device requires careful control of optical phase delays over 14 distinct optical paths. Post-fabrication trimming of phase delays was performed through local illumination of a photo-sensitive upper cladding layer of chalcogenide glass. The de-multiplexing of three adjacent QAM-16, 40 Gbit/s wavelength-division channels was successfully demonstrated. The devices are applicable in data communication and in integrated-photonic processing of radio-over-fiber waveforms. | 1558-4542 |  | 10.1109/JSTQE.2019.2904437 | Israel Science Foundation(grant numbers:1665/14); Israel Innovation Authority; Ministry of Science and Culture(grant numbers:GZ 21.1-76251-87150700); | https://ieeexplore.ieee.org/stamp/stamp.jsp?arnumber=8664601 | Silicon photonics;optical communication;wavelength division multiplexing;photonic integrated circuits;data communication;chalcogenide glasses;optical filters | Delays;Wavelength division multiplexing;Optical filters;Optical ring resonators;Resonator filters;Transfer functions;Optical waveguides | band-pass filters;band-stop filters;chalcogenide glasses;channel spacing;integrated optoelectronics;Mach-Zehnder interferometers;multiplexing equipment;optical communication equipment;optical crosstalk;optical fabrication;optical filters;optical resonators;optical transfer function;silicon;silicon-on-insulator;wavelength division multiplexing | demultiplexing;unbalanced Mach-Zehnder interferometers;optical paths;eight-channel silicon-photonic wavelength division multiplexer;silicon-photonic eight-channel multiplexer device;maximally flat autoregressive moving-average filter;sharp spectral transitions;uniform passbands;stop bands;out-of-band rejection;local illumination;photosensitive upper cladding layer;chalcogenide glass;QAM-16;post-fabrication trimming;optical phase delays;worst-case optical power crosstalk;transfer function;nested ring resonator element;interferometer unit;cascaded tree topology;device layout;silicon-on-insulator wafers;commercial silicon foundry;channel spacing;data communication networks;dense wavelength division multiplexers;integrated-photonic processing;wavelength-division channels;frequency 17.0 GHz;bit rate 40.0 Gbit/s;size 0.133 nm;Si |  | 10 |  | 39 | OAPA | 2019-03-10 |  |  | IEEE | IEEE Journals
A Family of Three-Port Three-Level Converter Based on Asymmetrical Bidirectional Half-Bridge Topology for Fuel Cell Electric Vehicle Applications | H. Moradisizkoohi; N. Elsayad; O. A. Mohammed | Energy Systems Research Laboratory, Department of Electrical and Computer Engineering, College of Engineering and Computing, Florida International University, Miami, FL, USA; Energy Systems Research Laboratory, Department of Electrical and Computer Engineering, College of Engineering and Computing, Florida International University, Miami, FL, USA; Energy Systems Research Laboratory, Department of Electrical and Computer Engineering, College of Engineering and Computing, Florida International University, Miami, FL, USA | IEEE Transactions on Power Electronics | 2019-09-10 | 2019 | 34 | 12 | 11706 | 11724 | In this paper, a family of three-port three-level converters (TPTLC) composed of asymmetrical bidirectional half-bridge modules is proposed, which offers the benefits in terms of a simple control scheme, extended soft switching over a wide range of operating conditions, and reduced voltage stress across switches. The proposed converters take advantage of a pulsewidth modulation plus phase shift control technique to regulate the output voltage as well as to control the power flow between different ports independently. A stacked TPTLC is taken as an example to be introduced in detail to gain a thorough insight into the proposed family of converters. The stacked TPTLC can provide a high voltage gain along with a wide voltage gain range without using any transformer, resulting in the improvement in the power density. In order to minimize the conduction loss and reduce the current stress of switches, the root-mean-square current of the inductor and the boundary condition of the phase-shift controller in different operation scenarios are studied. Finally, the feasibility of the proposed concept and effectiveness of the design approach are validated based on the experimental results of a 1-kW, 100-kHz prototype of the stacked TPTLC using gallium nitride switches. | 1941-0107 |  | 10.1109/TPEL.2019.2908130 | Office of Naval Research; | https://ieeexplore.ieee.org/stamp/stamp.jsp?arnumber=8675996 | Fuel cell (FC) electric vehicle;gallium nitride (GaN) switch;pulsewidth modulation (PWM) plus phase shift control;three port converter (TPC) | Topology;Voltage control;Control systems;Load flow;Batteries;Inductors | bridge circuits;fuel cell vehicles;load flow control;mean square error methods;PWM power convertors;switching convertors;voltage control;zero current switching;zero voltage switching | three-port three-level converter;asymmetrical bidirectional half-bridge modules;extended soft switching;voltage stress;power flow;stacked TPTLC;current stress;phase-shift controller;gallium nitride switches;fuel cell electric vehicle applications;pulse width modulation;voltage gain;power density;conduction loss;root-mean-square current;power 1.0 kW;frequency 100.0 kHz |  | 24 |  | 35 | IEEE | 2019-03-28 |  |  | IEEE | IEEE Journals
Common-Mode EMI Unterminated Behavioral Model of Wide-Bandgap-Based Power Converters Operating at High Switching Frequency | B. Sun; R. Burgos; D. Boroyevich | Bradley Department of Electrical and Computer Engineering, Center for Power Electronics Systems, Virginia Tech, Blacksburg, VA, USA; Bradley Department of Electrical and Computer Engineering, Center for Power Electronics Systems, Virginia Tech, Blacksburg, VA, USA; Bradley Department of Electrical and Computer Engineering, Center for Power Electronics Systems, Virginia Tech, Blacksburg, VA, USA | IEEE Journal of Emerging and Selected Topics in Power Electronics | 2019-10-30 | 2019 | 7 | 4 | 2561 | 2570 | With wide-bandgap semiconductors increasing their commercial availability, high switching frequency operation has become an accepted practice to increase power density in power converters. High switching frequency operation, nonetheless, increases the electromagnetic interference (EMI) emissions of converters, for which accurate models are needed in order to predict their EMI noise and aid in the design of necessary filters. To this end, this paper assays first the impact that high switching frequency has on converter EMI emissions, and second, uses an unterminated behavioral model (UBM) to predict the commonmode (CM) emissions in the conducted EMI range (150 kHz- 30 MHz). To achieve this, a new extraction procedure is developed for a UBM to effectively capture the rich high-frequency content of the CM emissions, providing a solution to the inherent limitations of previous behavioral models developed for insulatedgate bipolar transistor-based converters. The experimental results obtained with two setups: a 3-kW, 300-V dc, silicon-carbidebased three-phase inverter switching at 70 kHz and a 1-kW, 400-V dc, gallium nitride -based three-phase inverter switching at 500 kHz are presented to validate the approach and the model capabilities. | 2168-6785 |  | 10.1109/JESTPE.2018.2888604 |  | https://ieeexplore.ieee.org/stamp/stamp.jsp?arnumber=8581494 | Common mode (CM);electromagnetic interference (EMI);gallium nitride (GaN);high switching frequency;silicon carbide (SiC) | Electromagnetic interference;Inverters;Integrated circuit modeling;Switching frequency;Predictive models;Silicon carbide;Semiconductor device modeling | electromagnetic interference;insulated gate bipolar transistors;invertors;switching convertors;wide band gap semiconductors | common-mode EMI unterminated behavioral model;wide-bandgap-based power converters;wide-bandgap semiconductors;high switching frequency operation;power density;converter EMI emissions;EMI range;insulated gate bipolar transistor-based converters;commonmode emissions;silicon-carbide based three-phase inverter;gallium nitride-based three-phase inverter;frequency 70.0 kHz;frequency 500.0 kHz;frequency 150.0 kHz to 30.0 MHz |  | 16 |  | 36 | IEEE | 2018-12-19 |  |  | IEEE | IEEE Journals
Boosting the External Quantum Efficiency of AlGaN-Based Metalâ€“Semiconductorâ€“Metal Ultraviolet Photodiodes by Electrode Geometry Variation | S. F. Nwabunwanne; W. R. Donaldson | Laboratory for Laser Energetics, Plasma and Ultrafast, Laser Science and Engineering Division, Electrical and Computer Engineering, University of Rochester, Rochester, NY, USA; Laboratory for Laser Energetics, Plasma and Ultrafast, Laser Science and Engineering Division, Electrical and Computer Engineering, University of Rochester, Rochester, NY, USA | IEEE Journal of Quantum Electronics | 2021-10-20 | 2021 | 57 | 6 | 1 | 8 | Fast aluminum-gallium-nitrideâ€“based metalâ€“semiconductorâ€“metal ultraviolet photodiodes were successfully designed, fabricated, and characterized using conventional photolithography techniques. Various electrode geometries were fabricated to investigate the influence of metal contact shapes on the device performance indices with emphasis on the response speed and bias-voltageâ€“independent efficiency. Based on the independently measured Hall mobility and electric field, we evaluated the carrier transit time of the devices as 1.31 ps with bias-voltageâ€“independent external quantum efficiency of 1198% in photoconductive mode at 19.5 V and 70% at 60 V for <inline-formula> <tex-math notation="LaTeX">$n$ </tex-math></inline-formula>-doped and intrinsic devices, respectively. | 1558-1713 |  | 10.1109/JQE.2021.3117953 | Department of Energy National Nuclear Security Administration(grant numbers:DE-NA0003856); University of Rochester; New York State Energy Research and Development Authority; | https://ieeexplore.ieee.org/stamp/stamp.jsp?arnumber=9558851 | MSM UV photodetector;AlGaN;electrode geometry;rectangular asymmetric;circular asymmetric;EQE | Wide band gap semiconductors;Aluminum gallium nitride;Photodetectors | aluminium compounds;electrodes;gallium compounds;Hall mobility;III-V semiconductors;metal-semiconductor-metal structures;photoconductivity;photodetectors;photodiodes;photolithography;ultraviolet detectors;wide band gap semiconductors | intrinsic devices;n-doped devices;photoconductive mode;carrier transit time;electric field;aluminum-gallium-nitride-based metal-semiconductor-metal ultraviolet photodiodes;bias-voltage-independent external quantum efficiency;Hall mobility;metal contact shapes;photolithography techniques;electrode geometry variation;time 1.31 ps;voltage 19.5 V;voltage 60.0 V;AlGaN |  |  |  | 37 | IEEE | 2021-10-04 |  |  | IEEE | IEEE Journals
Ultrafast UV AlGaN Metalâ€“Semiconductorâ€“Metal Photodetector With a Response Time Below 25 ps | Y. Zhao; W. R. Donaldson | Laboratory for Laser Energetics, University of Rochester, Rochester, NY, USA; Laboratory for Laser Energetics, University of Rochester, Rochester, NY, USA | IEEE Journal of Quantum Electronics | 2020-03-25 | 2020 | 56 | 3 | 1 | 7 | Aluminum-gallium-nitride photodetectors were successfully fabricated with micrometer-scale metal-semiconductor-metal structures and tested with ultrafast, UV laser pulses. The measurements were done with single-shot oscilloscopes. Pulse-broadening effects caused by the measurement system were systematically evaluated and reduced to resolve the intrinsic response time of the detector. The best-performing devices showed a response time of below 25 ps and dark currents below 20 pA. The devices showed linear response with the bias voltage and the laser energy. | 1558-1713 |  | 10.1109/JQE.2020.2981043 | National Nuclear Security Administration(grant numbers:DE-NA0003856); University of Rochester; New York State Energy Research and Development Authority; | https://ieeexplore.ieee.org/stamp/stamp.jsp?arnumber=9037242 | UV photodetector;AlGaN;ultrafast | Detectors;Aluminum gallium nitride;Wide band gap semiconductors;Photodetectors;Measurement by laser beam;Oscilloscopes;Laser beams | aluminium compounds;gallium compounds;high-speed optical techniques;III-V semiconductors;metal-semiconductor-metal structures;photodetectors;ultraviolet detectors;wide band gap semiconductors | micrometer-scale metal-semiconductor-metal structures;aluminum-gallium-nitride photodetectors;ultrafast UV AlGaN metal-semiconductor-metal photodetector;intrinsic response time;measurement system;pulse-broadening effects;single-shot oscilloscopes;UV laser pulses;time 25.0 ps;current 20.0 pA;AlGaN |  | 5 |  | 21 | IEEE | 2020-03-16 |  |  | IEEE | IEEE Journals
Extreme Temperature Operation of Ultra-Wide Bandgap AlGaN High Electron Mobility Transistors | P. H. Carey; F. Ren; A. G. Baca; B. A. Klein; A. A. Allerman; A. M. Armstrong; E. A. Douglas; R. J. Kaplar; P. G. Kotula; S. J. Pearton | Department of Chemical Engineering, University of Florida, Gainesville, FL, USA; Department of Chemical Engineering, University of Florida, Gainesville, FL, USA; Sandia National Laboratories, Albuquerque, NM, USA; Sandia National Laboratories, Albuquerque, NM, USA; Sandia National Laboratories, Albuquerque, NM, USA; Sandia National Laboratories, Albuquerque, NM, USA; Sandia National Laboratories, Albuquerque, NM, USA; Sandia National Laboratories, Albuquerque, NM, USA; Sandia National Laboratories, Albuquerque, NM, USA; Department of Materials Science and Engineering, University of Florida, Gainesville, FL, USA | IEEE Transactions on Semiconductor Manufacturing | 2019-11-01 | 2019 | 32 | 4 | 473 | 477 | High Aluminum content channel (Al<sub>0.85</sub>Ga<sub>0.15</sub>N/Al<sub>0.7</sub>Ga<sub>0.3</sub>N) High Electron Mobility Transistors (HEMTs) were operated from room temperature to 500Â°C in ambient. The devices exhibited only moderate reduction, 58%, in on-state forward current. Gate lag measurements at 100 kHz and 10% duty only showed a slight reduction in pulsed current from DC at 500Â°C and high gate voltages. Interfacial trap densities were 2 Ã— 10<sup>11</sup> over the range 25-300Â°C and 3 Ã— 10<sup>12</sup> cm<sup>-2</sup> from 300500Â°C from the subthreshold swing. These low interfacial trap densities and the near ideal gate lag measurement indicate high-quality epi layers. The insulating properties of the barrier layer led to low gate induced drain leakage current of ~ 10<sup>-12</sup> A/mm and ~ 10<sup>-8</sup> A/mm at 25 and 500Â°C, respectively. Low leakage current was enabled by the high Schottky barrier of the Ni/Au gate, 1.1 eV and 3.3 eV at 25 and 500Â°C, respectively. These properties of the AlGaN channel HEMTs demonstrate their potential for high power and high temperature operation. | 1558-2345 |  | 10.1109/TSM.2019.2932074 | Laboratory Directed Research and Development; National Nuclear Security Administration(grant numbers:DE-NA0003525); Defense Threat Reduction Agency(grant numbers:HDTRA1-17-1-011); | https://ieeexplore.ieee.org/stamp/stamp.jsp?arnumber=8782621 | AlGaN;GaN;high electron mobility transistor (HEMT);high temperature | HEMTs;MODFETs;Logic gates;Gallium nitride;Temperature;Aluminum gallium nitride;Wide band gap semiconductors | aluminium compounds;high electron mobility transistors;III-V semiconductors;leakage currents;Schottky barriers | extreme temperature operation;low leakage current;ultra-wide bandgap high electron mobility transistors;on-state forward current;interfacial trap densities;subthreshold swing;near ideal gate lag measurement;insulating properties;barrier layer;channel HEMT;temperature 500.0 degC;frequency 100.0 kHz;temperature 25.0 degC;electron volt energy 3.3 eV;electron volt energy 1.1 eV;temperature 25.0 degC to 300.0 degC;temperature 300500.0 degC;Al0.85Ga0.15N-Al0.7Ga0.3N |  | 7 |  | 6 | IEEE | 2019-07-31 |  |  | IEEE | IEEE Journals
Metal-Embedded Chip Assembly Processing for Enhanced RF Circuit Performance | J. A. Estrada; G. Lasser; M. Pinto; F. Herrault; Z. PopoviÄ‡ | Department of Electrical, Computer, and Energy Engineering, University of Colorado at Boulder, Boulder, CO, USA; Department of Electrical, Computer, and Energy Engineering, University of Colorado at Boulder, Boulder, CO, USA; Department of Electrical, Computer, and Energy Engineering, University of Colorado at Boulder, Boulder, CO, USA; HRL Laboratories, Malibu, CA, USA; Department of Electrical, Computer, and Energy Engineering, University of Colorado at Boulder, Boulder, CO, USA | IEEE Transactions on Microwave Theory and Techniques | 2019-09-04 | 2019 | 67 | 9 | 3537 | 3546 | This paper presents the radio frequency (RF) benefits of a heterogeneous integration technique for multi-chip modules. Passive components, such as lumped metal-insulator-semiconductor (MIS) and ceramic capacitors, as well as coupler circuits implemented on alumina substrates, are integrated in a metal-embedded chip assembly (MECA) process together with GaN monolithic microwave-integrated circuits (MMICs) in a way that provides a common RF and thermal ground. Simulations show that photolithographically defined interconnects can outperform wire bonds from 10 to 100 GHz. The interconnect layer of the MECA process forms bridge transmission lines with lower loss and comparable dispersion to microstrip lines, and with 35% higher characteristic impedances, validated by measurements up to 25 GHz. Microstrip Lange and branch-line couplers are designed partially on alumina and completed with MECA interconnects during the integration process, resulting in good performance in agreement with simulations. Finally, measurements of a GaN power amplifier (PA) MMIC integrated into the MECA process show gain and power-added efficiency (PAE) improvements of up to 3 dB and 3.2 percentage points, respectively. | 1557-9670 |  | 10.1109/TMTT.2019.2931010 | Office of Naval Research(grant numbers:N00014-16-1-3160); | https://ieeexplore.ieee.org/stamp/stamp.jsp?arnumber=8796395 | Couplers;GaN;heterogeneous integration;interconnects;multi-chip modules;power amplifiers (PAs);transmission lines | Integrated circuit interconnections;Gallium nitride;Wires;Silicon;Radio frequency;Microwave circuits;Copper | gallium compounds;integrated circuit interconnections;MMIC power amplifiers;multichip modules;wide band gap semiconductors | MECA process;metal-embedded chip assembly processing;enhanced RF circuit performance;radio frequency benefits;heterogeneous integration technique;multichip modules;passive components;ceramic capacitors;coupler circuits;alumina substrates;metal-embedded chip assembly process;thermal ground;photolithographically defined interconnects;interconnect layer;bridge transmission lines;microstrip lines;branch-line couplers;MECA interconnects;integration process;power amplifier MMIC;monolithic microwave-integrated circuits;frequency 10.0 GHz to 100.0 GHz;GaN |  | 5 |  | 24 | IEEE | 2019-08-13 |  |  | IEEE | IEEE Journals
New Room Temperature Ammonia Gas Sensor Synthesized by a Tantalum Pentoxide (Ta<sub>2</sub>O<sub>5</sub>) Dielectric and Catalytic Platinum (Pt) Metals | B. Liu; W. Liu | Department of Electrical Engineering, Institute of Microelectronics, National Cheng-Kung University, Tainan, Taiwan; Department of Electrical Engineering, Institute of Microelectronics, National Cheng-Kung University, Tainan, Taiwan | IEEE Transactions on Electron Devices | 2020-05-21 | 2020 | 67 | 6 | 2566 | 2572 | A new room temperature (25 Â°C) ammonia gas sensor based on a metal-oxide-semiconductor (MOS) diode is reported. The device structure is synthesized by a sputtered tantalum pentoxide (Ta<sub>2</sub>O<sub>5</sub>) dielectric, evaporated platinum nanoparticles (Pt NPs), and a Pt thin film on a GaN/AlGaN heterostructure. Pt NPs can effectively increase the specific surface area and related catalytic reactivity of Pt metal. In experiment, the studied Pt NP/Pt/Ta<sub>2</sub>O<sub>5</sub>/GaN/AlGaN MOS device shows good ammonia sensing properties including a high sensing response of 74.4 under 1000 ppm NH<sub>3</sub>/air gas and a sub-ppm (100 ppb) detecting level at room temperature. The studied MOS diode has the advantages of low power, low cost, and a widespread concentration range (0.1-1000 ppm NH<sub>3</sub>/air) for ammonia sensing operation. The ammonia sensing mechanism and a thermodynamic analysis to study the related interface coverage are included in this article. The studied MOS diode also exhibits advantages of good selectivity toward ammonia gas and a simple device structure. | 1557-9646 |  | 10.1109/TED.2020.2986795 | Ministry of Science and Technology (MOST)(grant numbers:108-221-E-006-045); | https://ieeexplore.ieee.org/stamp/stamp.jsp?arnumber=9078847 | Ammonia sensor;GaN/AlGaN heterostructure;platinum nanoparticle (Pt NP);selectivity;sensing response;tantalum pentoxide (Taâ‚‚Oâ‚…);thermodynamic analysis | Ammonia;Metals;Surface treatment;Temperature sensors;Gallium nitride;Dielectrics | aluminium compounds;ammonia;catalysis;catalysts;dielectric materials;gallium compounds;gas sensors;III-V semiconductors;MIS devices;nanoparticles;nanosensors;platinum;semiconductor diodes;sputter deposition;tantalum compounds;temperature sensors;thermodynamics;thin film sensors;wide band gap semiconductors | thermodynamic analysis;room temperature ammonia gas sensor synthesis;catalytic reactivity;NP;evaporated platinum nanoparticles;sputtered tantalum pentoxide;metal-oxide-semiconductor diode;catalytic platinum metals;MOS diode;temperature 293.0 K to 298.0 K;temperature 25.0 degC;NH3;Ta2O5-Pt-GaN-AlGaN |  | 4 |  | 30 | IEEE | 2020-04-27 |  |  | IEEE | IEEE Journals
Impact of the <italic>in situ</italic> SiN Thickness on Low-Frequency Noise in MOVPE InAlGaN/GaN HEMTs | M. Rzin; B. Guillet; L. MÃ©chin; P. Gamarra; C. Lacam; F. Medjdoub; J. . -M. Routoure | ENSICAEN, CNRS, GREYC, Normandie Univ., UNICAEN, Caen, France; ENSICAEN, CNRS, GREYC, Normandie Univ., UNICAEN, Caen, France; ENSICAEN, CNRS, GREYC, Normandie Univ., UNICAEN, Caen, France; III-V Lab, Thales Research and Technology, Palaiseau, France; III-V Lab, Thales Research and Technology, Palaiseau, France; IEMN, Villeneuve dâ€™Ascq, France; ENSICAEN, CNRS, GREYC, Normandie Univ., UNICAEN, Caen, France | IEEE Transactions on Electron Devices | 2019-11-27 | 2019 | 66 | 12 | 5080 | 5083 | This article reports on sub-10-nm quaternary barrier InAlGaN/GaN high electron mobility transistors (HEMTs) grown by metal-organic-vapor-phase-epitaxy (MOVPE) with an in situ SiN passivation layer and an ultrashort gate length of 200 nm. Two batches of HEMTs with two SiN thicknesses (t<sub>SiN</sub>) of 14 and 22 nm are studied. Low-frequency noise (LFN) measurements of the drain current have been carried out in the linear regime and showed that the in situ SiN thickness has no impact on the noise performance. S<sub>ID</sub>/I<sub>D</sub><sup>2</sup> in the linear regime dependence over the gate overdrive shows that the channel noise is located under the gate and that the noise is not impacted by the thickness of the in situ SiN layer. | 1557-9646 |  | 10.1109/TED.2019.2945296 | Agence Nationale de la Recherche(grant numbers:ANR-14-CE26-0022 (LHOM)); | https://ieeexplore.ieee.org/stamp/stamp.jsp?arnumber=8889475 | High electron mobility transistors (HEMTs);InAlGaN/GaN;in situ SiN passivation;low-frequency noise (LFN) | Logic gates;Silicon compounds;HEMTs;MODFETs;Passivation;Epitaxial layers;Epitaxial growth | gallium compounds;high electron mobility transistors;III-V semiconductors;indium compounds;passivation;silicon compounds;vapour phase epitaxial growth;wide band gap semiconductors | metal-organic-vapor-phase-epitaxy;low-frequency noise measurements;channel noise;low-frequency noise;MOVPE;HEMT;quaternary barrier;high electron mobility transistors;passivation layer;drain current;gate overdrive;size 14.0 nm;size 22.0 nm;size 200.0 nm;InAlGaN-GaN;SiN |  | 2 |  | 27 | IEEE | 2019-10-31 |  |  | IEEE | IEEE Journals
Electrostatic Field Effect Light-Emitting Diode | M. Hartensveld; B. Melanson; J. Zhang | Microsystems Engineering Department, Rochester Institute of Technology, Rochester, NY, USA; Microsystems Engineering Department, Rochester Institute of Technology, Rochester, NY, USA; Electrical and Microelectronic Engineering Department, Rochester Institute of Technology, Rochester, NY, USA | IEEE Photonics Journal | 2020-05-27 | 2020 | 12 | 3 | 1 | 8 | Gallium Nitride (GaN) based light-emitting diodes (LEDs) suffer from the persistent issue of high resistivity of the p-type layer, due to inefficient dopant activation at room temperature. Here, a novel Electrostatic Field Effect LED (EFELED) is demonstrated to solve this issue by introducing significantly more holes into the LED active region for the first time. An increase in drive current is observed through application of positive biases to a capacitor layer on top of a 436 nm InGaN/GaN LED. With a positive bias of 5 V applied to the capacitor, the EFELED showed more than a two-fold increase in optical output from electroluminescence (EL) measurements, as well as over 115% enhanced external quantum efficiency (EQE). Modulation of holes can also be achieved through the novel capacitor integration in the EFELED, which leads to light output control. This proposed EFELED provides an alternative method to efficiently improve hole injection for the active region through energy band bending, which addresses the fundamental p-type doping issue for LED devices. | 1943-0655 |  | 10.1109/JPHOT.2020.2992278 | National Science Foundation(grant numbers:1751675); | https://ieeexplore.ieee.org/stamp/stamp.jsp?arnumber=9086082 | LED;GaN;FET;electrostatic doping;LED display;capacitor;LiFi | Capacitors;Light emitting diodes;Doping;Electrostatics;Metals;Indium tin oxide | electroluminescence;electron-hole recombination;gallium compounds;III-V semiconductors;indium compounds;light emitting diodes;photoluminescence;semiconductor doping;semiconductor growth;semiconductor quantum wells;wide band gap semiconductors | electrostatic field effect light-emitting diode;novel capacitor integration;enhanced external quantum efficiency;electroluminescence measurements;capacitor layer;positive bias;drive current;LED active region;electrostatic field effect;room temperature;inefficient dopant activation;p-type layer;persistent issue;light-emitting diodes;gallium nitride;LED devices;InGaN-GaN;voltage 5.0 V;size 436.0 nm;temperature 293.0 K to 298.0 K;EFELED;hole injection;fundamental p-type doping issue |  | 1 |  | 24 | CCBY | 2020-05-04 |  |  | IEEE | IEEE Journals
1.2 kV/25 A Normally <sc>off</sc> P-N Junction/AlGaN/GaN HEMTs With Nanosecond Switching Characteristics and Robust Overvoltage Capability | F. Zhou; W. Xu; F. Ren; Y. Xia; L. Wu; T. Zhu; D. Chen; R. Zhang; Y. Zheng; H. Lu | School of Electronic Science and Engineering, Collaborative Innovation Center of Advanced Microstructures, Nanjing University, Nanjing, China; School of Electronic Science and Engineering, Collaborative Innovation Center of Advanced Microstructures, Nanjing University, Nanjing, China; School of Electronic Science and Engineering, Collaborative Innovation Center of Advanced Microstructures, Nanjing University, Nanjing, China; CorEnergy Semiconductor Company Ltd., Suzhou, China; CorEnergy Semiconductor Company Ltd., Suzhou, China; CorEnergy Semiconductor Company Ltd., Suzhou, China; School of Electronic Science and Engineering, Collaborative Innovation Center of Advanced Microstructures, Nanjing University, Nanjing, China; School of Electronic Science and Engineering, Collaborative Innovation Center of Advanced Microstructures, Nanjing University, Nanjing, China; School of Electronic Science and Engineering, Collaborative Innovation Center of Advanced Microstructures, Nanjing University, Nanjing, China; School of Electronic Science and Engineering, Collaborative Innovation Center of Advanced Microstructures, Nanjing University, Nanjing, China | IEEE Transactions on Power Electronics | 2021-09-21 | 2022 | 37 | 1 | 26 | 30 | With a reverse p-n junction in the gate stack design, this work demonstrates a 1.2 kV/25 A normally <sc>off</sc> p-n junction/AlGaN/GaN high-electron mobility transistor (PNJ-HEMT). Benefiting from the robust gate terminal, the PNJ-HEMT exhibits a large gate breakdown voltage of 18.2 V and a positive threshold voltage of 1.7 V, enabling a wide gate-bias window. Thereafter, with an applicable <italic>V</italic><sub>GS</sub> of 10 V, the transient switching characteristics in nanosecond timescale (11.7-ns rise time and 10.5-ns fall time) and notable immunity to dynamic <italic>R</italic><sub>on</sub> degradation, as well as record-high dynamic breakdown voltage (1.62 kV) under transient overvoltage have been demonstrated. In particular, rugged reliability is validated after over 1-million times dynamic breakdown with a 1.5-kV peak overvoltage. To the best of our knowledge, this is the first demonstration of high-<italic>V</italic><sub>GS</sub> (10 V) GaN HEMT's circuit-level operating capability with considerable reliability, and has well exceeded the <italic>V</italic><sub>GS</sub> limit of 5â€“7 V in conventional <italic>p</italic>-GaN gate-terminal devices, thus possessing great potentials in high-power, high-frequency, and high-reliability applications. | 1941-0107 |  | 10.1109/TPEL.2021.3095937 | National Key Research and Development Program of China Stem Cell and Translational Research(grant numbers:2017YFB0403000); National Natural Science Foundation of China(grant numbers:62004099,61921005,91850112); | https://ieeexplore.ieee.org/stamp/stamp.jsp?arnumber=9479710 | Dynamic breakdown;GaN;high-electron mobility transistor (HEMT);p-n junction gate stack;transient switching | Logic gates;Switches;HEMTs;Reliability;Performance evaluation;Inductance;Voltage control | aluminium compounds;field effect transistor switches;gallium compounds;high electron mobility transistors;III-V semiconductors;power semiconductor switches;semiconductor device breakdown;wide band gap semiconductors | peak overvoltage;conventional p-GaN gate-terminal devices;high-reliability applications;nanosecond switching characteristics;robust overvoltage capability;reverse p-n junction;gate stack design;robust gate terminal;PNJ-HEMT;gate breakdown voltage;positive threshold voltage;wide gate-bias window;nanosecond timescale;record-high dynamic breakdown voltage;transient overvoltage;particular reliability;rugged reliability;dynamic breakdown;GS GaN HEMT circuit;normally p-n Junction HEMT;high-electron mobility transistor;transient switching characteristics;HEMT circuit-level operating capability;p-GaN gate-terminal devices;high-power applications;high-frequency applications;voltage 1.7 V;voltage 10.0 V;voltage 1.62 kV;voltage 1.2 kV;current 25.0 A;voltage 18.2 V;AlGaN-GaN |  | 3 |  | 27 | IEEE | 2021-07-09 |  |  | IEEE | IEEE Journals
Gate Reliability of p-GaN HEMT With Gate Metal Retraction | A. N. Tallarico; S. Stoffels; N. Posthuma; B. Bakeroot; S. Decoutere; E. Sangiorgi; C. Fiegna | Department of Electrical, Electronic, and Information Engineering, Advanced Research Center on Electronic System, University of Bologna, Cesena, Italy; imec vzw, Leuven, Belgium; imec vzw, Leuven, Belgium; Centre for Microsystems Technology, imec and Ghent University, Ghent, Belgium; imec vzw, Leuven, Belgium; Department of Electrical, Electronic, and Information Engineering, Advanced Research Center on Electronic System, University of Bologna, Cesena, Italy; Department of Electrical, Electronic, and Information Engineering, Advanced Research Center on Electronic System, University of Bologna, Cesena, Italy | IEEE Transactions on Electron Devices | 2019-10-30 | 2019 | 66 | 11 | 4829 | 4835 | In this article, we present an analysis of the gate degradation induced by long-term forward gate stress in GaN-based power HEMTs with p-type gate, controlled by a Schottky metal-retracted/p-GaN junction. In particular, time-dependent gate breakdown and threshold voltage instability are investigated as function of different geometries, gate biases, and temperatures. The introduction of a gate metal retraction (GMR) process step improves the device lifetime because it suppresses the onset of the leakage current flow occurring at the gate edges for relatively high gate voltage. However, biasing GMR p-GaN HEMT at V<sub>G</sub> > 8 V and T > 80 Â°C, a new degradation mechanism shows up, possibly altering the lifetime even at low V<sub>G</sub> operation. Main results in this article demonstrate that although at high V<sub>G</sub> and high T, a localized degradation effect ascribed to the device isolation region is responsible for time-dependent gate breakdown, thanks to GMR higher operating voltages compatible with ten-year continuous operation is attained. Finally, the longer device lifetime at moderate V<sub>G</sub> values brought by GMR allows evaluating the threshold voltage instability for long stress times (â‰ˆ112 h) at relatively high V<sub>G</sub> and high T, leading to the observation of a saturation of the long-term positive threshold voltage shift and providing additional information about the underlying physical degradation mechanisms. Overall, the saturated 0.65-V AVTH under worst-case condition (V<sub>G</sub> = 7 V at 150 Â°C, i.e., correspondingto ten-year lifetime) reveals a reliable and fairly stable technology with respect to forward gate stress. | 1557-9646 |  | 10.1109/TED.2019.2938598 |  | https://ieeexplore.ieee.org/stamp/stamp.jsp?arnumber=8842623 | Forward gate stress;gate metal retraction (GMR);impact ionization;isolations;p-GaN HEMT;reliability;threshold voltage instability;time-dependent gate breakdown;trapping mechanisms | Logic gates;Electric breakdown;Metals;Stress;HEMTs;Reliability;Degradation | aluminium compounds;gallium compounds;III-V semiconductors;leakage currents;power HEMT;semiconductor device breakdown;semiconductor device reliability;wide band gap semiconductors | threshold voltage instability;leakage current;p-GaN HEMT;localized degradation effect;device isolation region;time-dependent gate breakdown;positive threshold voltage shift;physical degradation;gate reliability;gate degradation;long-term forward gate stress;GaN-based power HEMT;gate metal retraction process;Schottky metal-retracted-p-GaN junction;GMR process;voltage 7.0 V;temperature 150 degC;GaN |  | 16 |  | 23 | IEEE | 2019-09-17 |  |  | IEEE | IEEE Journals
A Chip-Scale GaN-Based Optical Pressure Sensor With Microdome-Patterned Polydimethylsiloxane (PDMS) | X. An; Y. Luo; B. Yu; L. Chen; K. H. Li | School of Microelectronics, Southern University of Science and Technology, Shenzhen, China; School of Microelectronics, Southern University of Science and Technology, Shenzhen, China; School of Microelectronics, Southern University of Science and Technology, Shenzhen, China; School of Microelectronics, Southern University of Science and Technology, Shenzhen, China; School of Microelectronics, Southern University of Science and Technology, Shenzhen, China | IEEE Electron Device Letters | 2021-09-27 | 2021 | 42 | 10 | 1532 | 1535 | In this letter, a novel integration of GaN chip with microdome-patterned polydimethylsiloxane (PDMS) film for pressure sensing is demonstrated. The compact <inline-formula> <tex-math notation="LaTeX">$1\times {1}\times {0.2}$ </tex-math></inline-formula> mm<sup>3</sup> GaN-on-sapphire chip consisting of light emitter and photodetector is formed through wafer-scale, high-throughput microfabrication processes. The integration of deformable dome-shaped PDMS enables the GaN chip to respond to the pressure variation effectively. The sensor exhibits a sensitivity of <inline-formula> <tex-math notation="LaTeX">$0.989~\mu \text{A}$ </tex-math></inline-formula>/kPa for a wide pressure range of 0â€“50 kPa. In addition to the optical and electrical characteristics of the sensor, its prominent sensing performances of high repeatability and stability to dynamic pressure changes are studied through a range of experiments. The compact assembly scheme has advantages in manufacturing cost, compactness, and robustness, which is of great value for real-time pressure monitoring in a wide range of practical applications. | 1558-0563 |  | 10.1109/LED.2021.3103891 | National Natural Science Foundation of China(grant numbers:62004088,12074170); Shenzhen Municipal Commission of Science and Technology Innovation(grant numbers:20200925160044004); | https://ieeexplore.ieee.org/stamp/stamp.jsp?arnumber=9509502 | GaN;pressure sensor;optoelectronic integration;chip-scale sensor | Light emitting diodes;Photoconductivity;Optical sensors;Optical films;Optical imaging;Optical fiber sensors;Pressure sensors | fibre optic sensors;gallium compounds;III-V semiconductors;microfabrication;microsensors;photodetectors;pressure measurement;pressure sensors;sapphire;wide band gap semiconductors | real-time pressure monitoring;dynamic pressure changes;prominent sensing performances;electrical characteristics;optical characteristics;pressure variation;deformable dome-shaped PDMS;wafer-scale;photodetector;light emitter;GaN-on-sapphire chip;microdome-patterned polydimethylsiloxane film;GaN chip;chip-scale GaN-based optical pressure sensor;pressure 0.0 kPa to 50.0 kPa;GaN |  |  |  | 29 | IEEE | 2021-08-09 |  |  | IEEE | IEEE Journals
Analysis of InGaN-Delta-InN Quantum Wells on InGaN Substrates for Red Light Emitting Diodes and Lasers | B. Melanson; C. Liu; J. Zhang | Microsystems Engineering Department, Rochester Institute of Technology, Rochester, NY, USA; Microsystems Engineering Department, Rochester Institute of Technology, Rochester, NY, USA; Electrical and Microelectronic Engineering Department, Rochester Institute of Technology, Rochester, NY, USA | IEEE Photonics Journal | 2021-02-08 | 2021 | 13 | 1 | 1 | 10 | Modern multi-color RGB micro-light emitting diode (Î¼LED) displays and digital micro-mirror laser projectors often require the use of both III-V and III-Nitride material systems for different pixel/laser colors. This is due primarily to the conventionally low efficiencies of red emitters based on the InGaN materials system, which is used to create green and blue emitters for RGB displays. The main challenges for InGaN red emitters are the quantum confined stark effect (QCSE) and the difficulty of incorporating high In-content into the active region. In this work, InGaN/InGaN/delta-InN quantum wells (QWs) on InGaN substrates are proposed and demonstrated to show significant enhancement in electron-hole wavefunction overlap (T<sub>e_hh</sub>) and spontaneous emission radiative recombination rate (R<sub>sp</sub>) in the red emission regime. Analysis of InGaN/InGaN/delta-InN QWs with InGaN barriers emitting at 630 nm was performed using a self-consistent six-band k Â· p formalism. The Î“<sub>e_hh</sub> was shown to increase by more than 230% compared to an InGaN/InGaN QW emitting at 630 nm, leading to significant increases in R<sub>sp</sub> and internal quantum efficiency (Î·IQE). With growth of InN monolayers on InGaN now readily achievable, this novel active region design could pave the way for high-efficiency, native red-emitting InGaN LEDs and lasers. | 1943-0655 |  | 10.1109/JPHOT.2021.3053484 | National Science Foundation(grant numbers:ECCS 1751675); | https://ieeexplore.ieee.org/stamp/stamp.jsp?arnumber=9330534 | LED;GaN;InGaN;delta-InN;red-emission;wavefunction;spectra;gain;laser | Substrates;Semiconductor lasers;Gallium nitride;Lattices;Electric fields;Light emitting diodes;Strain | electron-hole recombination;gallium compounds;III-V semiconductors;indium compounds;k.p calculations;light emitting diodes;monolayers;quantum confined Stark effect;quantum well lasers;SCF calculations;semiconductor epitaxial layers;semiconductor growth;semiconductor quantum wells;solid phase epitaxial growth;spontaneous emission;wide band gap semiconductors | InGaN substrates;red emission regime;InGaN barriers;internal quantum efficiency;InN monolayers;InGaN-delta-InN quantum wells;red light emitting diodes;micromirror laser projectors;green emitters;blue emitters;multicolor RGB microlight emitting diode displays;III-V material systems;III-nitride material systems;electron-hole wavefunction overlap;quantum confined Stark effect;spontaneous emission radiative recombination rate;self-consistent six-band kÂ·p formalism;native red-emitting InGaN LED;InGaN red emitters;wavelength 630.0 nm;InGaN-InN |  |  |  | 51 | CCBY | 2021-01-21 |  |  | IEEE | IEEE Journals
A 10-MHz Closed-Loop EMI-Regulated GaN Switching Power Converter Using Emulated Miller Plateau Tracking and Adaptive Strength Gate Driving | Y. Chen; D. B. Ma | Department of Electrical and Computer Engineering, University of Texas at Dallas, Richardson, TX, USA; Department of Electrical and Computer Engineering, University of Texas at Dallas, Richardson, TX, USA | IEEE Journal of Solid-State Circuits | 2021-01-28 | 2021 | 56 | 2 | 531 | 540 | There has been a classic design trade-off between electromagnetic interference (EMI) and power efficiency in switching power circuits historically. This work explores the technical strategies that well balance this trade-off. In particular, an emulated Miller plateau tracking scheme is proposed to identify critical di/dt and dv/dt instants, which are susceptible to load current and power input voltage conditions. An adaptive strength gate driving scheme facilitates low di/dt and high dv/dt switching operation, which leads to the targeted EMI and switching loss optimization. A switching power converter IC prototype was implemented in a 0.35-Î¼m high-voltage (HV) Bipolar-CMOS-DMOS (BCD) process. Operating at 10 MHz, the converter regulates an output at 5 V with 6-W power range, accommodating a wide input supply voltage ranging from 5 to 40 V. It achieves above 70% efficiency over 95.8% of the full power range, with a peak efficiency of 81.4% at 1.25 W. With the proposed strategies, the peak EMI of the converter is reduced by 19.23 dBÎ¼V in Band B (<;30 MHz) and 9 dBÎ¼V in Band C/D (>30 MHz), with only 2.44% efficiency penalty. | 1558-173X |  | 10.1109/JSSC.2020.3005791 |  | https://ieeexplore.ieee.org/stamp/stamp.jsp?arnumber=9138431 | Adaptive strength gate driving;closed-loop electromagnetic interference (EMI) regulation;emulated Miller plateau tracking | Logic gates;Electromagnetic interference;Switches;Sensors;Gallium nitride;Delays;Transient analysis | CMOS integrated circuits;electromagnetic interference;integrated circuit design;switching convertors | power input voltage conditions;switching operation;targeted EMI;switching loss optimization;switching power converter IC prototype;peak efficiency;peak EMI;EMI-regulated GaN switching power converter;power efficiency;power circuits;emulated Miller plateau tracking scheme;high-voltage Bipolar-CMOS-DMOS process;electromagnetic interference;adaptive strength gate driving scheme;voltage 5.0 V to 40.0 V;frequency 10.0 MHz;voltage 5.0 V;power 1.25 W;frequency 30.0 MHz;power 6 W;efficiency 70 percent;efficiency 95.8 percent;efficiency 81.4 percent;efficiency 2.44 percent;GaN |  |  |  | 21 | IEEE | 2020-07-10 |  |  | IEEE | IEEE Journals
Design of a Wide-Input-Voltage PCB-Embedded Transformer Based Active-Clamp Flyback Converter Considering Permeability Degradation | J. Hu; B. Wen; R. Burgos; Y. Kang | Center for Power Electronics Systems (CPES), Department of Electrical and Computer Engineering, Virginia Polytechnic Institute and State University, Blacksburg, VA, USA; Center for Power Electronics Systems (CPES), Department of Electrical and Computer Engineering, Virginia Polytechnic Institute and State University, Blacksburg, VA, USA; Center for Power Electronics Systems (CPES), Department of Electrical and Computer Engineering, Virginia Polytechnic Institute and State University, Blacksburg, VA, USA; Alpha and Omega Semiconductor, Austin, TX, USA | IEEE Transactions on Power Electronics | 2021-06-04 | 2021 | 36 | 9 | 10355 | 10365 | Today, high power density, high efficiency, and wide-input-voltage operation are becoming increasingly important in power electronics for automotive applications. Active-clamp flyback (ACF) converters, showing a good tradeoff between simplicity and efficiency, are widely used in this industry. With benefits of small profile, low cost, and high reliability in mass production, the printed-circuit-board (PCB) embedding technique of magnetic components has attracted strong interest; however, magnetic cores can lose significant permeability due to the mechanical stress during this fabrication process; as a result, transformer properties, such as leakage inductance, coupling coefficient, and effective turns ratio change, affecting the input-voltage operating range as well as the working temperature. In this article, a detailed analysis of the design constraints of automotive ACF converters with a wide-input-voltage requirement is presented, focusing on the impact that the embedding process has on the transformer properties and the converter operation. Specifically, experiments are performed to investigate the permeability degradation effect, based on which correction factors are derived and added to the proposed design optimization process. A 10-W dual-output high power density (53.2 W/in<sup>3</sup>) integrated ACF converter prototype based on GaN devices operating at 1 MHz is built and demonstrated for this purpose. | 1941-0107 |  | 10.1109/TPEL.2021.3064536 | LG Electronics USA; | https://ieeexplore.ieee.org/stamp/stamp.jsp?arnumber=9372876 | Automotive application;gallium nitride (GaN);permeability degradation;printed-circuit-board (PCB) embedded;wide-input-voltage range | Inductance;Power system measurements;Density measurement;Permeability;Stress;Switches;Magnetic cores | DC-DC power convertors;gallium compounds;inductance;magnetic cores;optimisation;power convertors;power electronics;power transformers;printed circuits;wide band gap semiconductors | wide-input-voltage PCB-embedded transformer;active-clamp flyback converter;power electronics;high reliability;mass production;printed-circuit-board embedding technique;permeability;automotive ACF converters;permeability degradation effect;design optimization process;10-W dual-output high power density;magnetic cores components;frequency 1.0 MHz;GaN |  |  |  | 29 | IEEE | 2021-03-08 |  |  | IEEE | IEEE Journals
Single Event Burnout Hardening of Enhancement Mode HEMTs With Double Field Plates | Z. Zhen; C. Feng; Q. Wang; D. Niu; X. Wang; M. Tan | Key Laboratory of Semiconductor Materials Science, Institute of Semiconductors, Chinese Academy of Sciences, Beijing, China; Key Laboratory of Semiconductor Materials Science, Institute of Semiconductors, Chinese Academy of Sciences, Beijing, China; Key Laboratory of Semiconductor Materials Science, Institute of Semiconductors, Chinese Academy of Sciences, Beijing, China; Key Laboratory of Semiconductor Materials Science, Institute of Semiconductors, Chinese Academy of Sciences, Beijing, China; Key Laboratory of Semiconductor Materials Science, Institute of Semiconductors, Chinese Academy of Sciences, Beijing, China; Center of Materials Science and Optoelectronics Engineering, University of Chinese Academy of Sciences, Beijing, China | IEEE Transactions on Nuclear Science | 2021-09-16 | 2021 | 68 | 9 | 2358 | 2366 | Single event burnout (SEB) of enhancement mode GaN high-electron mobility transistors (HEMTs) under heavy ion irradiation is systematically studied based on simulations in this work. Susceptibility to SEB of different particle incidence environments is investigated to determine the device's sensitive position. Under these conditions, the mechanism of SEB in enhancement mode HEMTs is mainly associated with the charge congestion and subsequent continuous impact ionization. A hardened HEMT structure with the gate and drain double field plates is proposed correspondingly. Apart from better output characteristics and almost 25% improvement of breakdown voltage, the hardened structure also demonstrates better tolerance of SEB. This hardened structure can modify the electric field in the high field region so that charge accumulation is reduced significantly, thus effectively decreasing the possibility of SEB's occurrence. With a vertical heavy ion strike of 63.8 MeV Â·cm<sup>2</sup>/mg linear energy transfer (LET), SEB threshold voltage of the conventional structure HEMT is 160 V, while that of the hardened structure HEMT is much higher, reaching 249 V. Besides, the hardened device exhibits better SEB tolerance than the conventional device even at different higher LET conditions. Furthermore, the contribution to SEB tolerance of each field plate is also discussed. | 1558-1578 |  | 10.1109/TNS.2021.3102980 | National Natural Sciences Foundation of China(grant numbers:62074144); | https://ieeexplore.ieee.org/stamp/stamp.jsp?arnumber=9514548 | Field plates;gallium nitride (GaN);high-electron mobility transistor (HEMT);single event burnout (SEB) | MODFETs;HEMTs;Ions;Logic gates;Radiation effects;Simulation;Threshold voltage | gallium compounds;high electron mobility transistors;III-V semiconductors;ion beam effects;semiconductor device models;wide band gap semiconductors | particle incidence environments;high-electron mobility transistors;single event burnout;field plate;SEB tolerance;hardened device;hardened structure HEMT;conventional structure HEMT;SEB threshold voltage;vertical heavy ion strike;high field region;electric field;double field plates;hardened HEMT structure;subsequent continuous impact ionization;enhancement mode HEMT;heavy ion irradiation;voltage 160.0 V;voltage 249.0 V;GaN |  |  |  | 42 | IEEE | 2021-08-16 |  |  | IEEE | IEEE Journals
Supply Modulation Behavior of a Doherty Power Amplifier | D. Fishler; Z. PopoviÄ‡; T. Barton | University of Colorado Boulder, Boulder, CO, USA; University of Colorado Boulder, Boulder, CO, USA; University of Colorado Boulder, Boulder, CO, USA | IEEE Journal of Microwaves | 2021-01-11 | 2021 | 1 | 1 | 508 | 512 | This paper presents a study of supply modulation in a Doherty power amplifier (DPA). To validate a simplified theoretical model, a 3.5 GHz conventional symmetrical DPA using a 6-W packaged GaN pHEMT is designed for supply modulation of the main and/or auxiliary amplifiers. The DPA is characterized in CW operation over a range of supply voltages, and shows up to 15 percentage point efficiency improvement at 12 dB output back-off when both main and auxiliary amplifiers are varied simultaneously. A comparison of three cases of supply variation is shown and potential benefits for improving back-off efficiency are discussed. | 2692-8388 |  | 10.1109/JMW.2020.3039421 | Analog Devices; | https://ieeexplore.ieee.org/stamp/stamp.jsp?arnumber=9318738 | Doherty PA;gallium nitride (GaN);load modulation;power amplifier (PA);supply modulation | Voltage measurement;PHEMTs;Modulation;Power amplifiers;Microwave theory and techniques;Trajectory;Standards | gallium compounds;HEMT circuits;III-V semiconductors;microwave power amplifiers;network synthesis;UHF power amplifiers;wide band gap semiconductors | supply modulation;Doherty power amplifier;simplified theoretical model;conventional symmetrical DPA;pHEMT;back-off efficiency;frequency 3.5 GHz;GaN |  | 2 |  | 15 | CCBY | 2021-01-11 |  |  | IEEE | IEEE Journals
Greatly Enhanced Wall-Plug Efficiency of N-polar AlGaN-Based Deep Ultraviolet Light-Emitting Diodes | H. Tao; S. Xu; X. Fan; J. Zhang; Y. Hao | State Key Discipline Laboratory of Wide Band Gap Semiconductor Technology, School of Microelectronics, Xidian University, Xi'an, China; State Key Discipline Laboratory of Wide Band Gap Semiconductor Technology, School of Microelectronics, Xidian University, Xi'an, China; State Key Discipline Laboratory of Wide Band Gap Semiconductor Technology, School of Microelectronics, Xidian University, Xi'an, China; State Key Discipline Laboratory of Wide Band Gap Semiconductor Technology, School of Microelectronics, Xidian University, Xi'an, China; State Key Discipline Laboratory of Wide Band Gap Semiconductor Technology, School of Microelectronics, Xidian University, Xi'an, China | IEEE Photonics Journal | 2021-06-11 | 2021 | 13 | 3 | 1 | 11 | In this work, we numerically investigate the N-polar AlGaN-based deep ultraviolet light-emitting diodes (DUV LEDs) over the Ga-polar DUV LEDs. The light output power has increased from 7.1 mW of Ga-polar DUV LED to 18.8 mW of N-polar DUV LED at 60 mA, and the wall-plug efficiency (WPE) of N-polar DUV LED is boosted by 104% at 60 mA with the same structure of Ga-polar conventional DUV LED. Furthermore, the higher operation voltage of N-polar DUV LED induced by the large energy difference between the p-type interlayer and the p-GaN hole supplier is noted. To reduce the operation voltage of N-polar DUV LED, the structure with a staircase-like p-type interlayer is proposed. The incorporation of staircase-like aluminum composition p-type interlayer mitigates the large potential barrier for holes injection, and the operation voltage is comparable to the Ga-polar DUV LED. The reduced operation voltage further promotes the WPE of N-polar DUV LEDs. Thus, combined with the promoted electron blocking ability and the mitigated potential barrier for holes of N-polar DUV LED, the greatly enhanced WPE is as high as 4.9% at 60 mA, which is 2.88 times higher than the Ga-polar DUV LED. | 1943-0655 |  | 10.1109/JPHOT.2021.3084752 | National Key Research and Development Program of China(grant numbers:2016YFB0400801); National Natural Science Foundation of China(grant numbers:62074120); WuHu and Xidian University Special Fund for Industry-University-Research cooperation(grant numbers:XWYCXY-012020007); State Key Laboratory on Integrated Optoelectronics(grant numbers:IOSKL2018KF10); Fundamental Research Funds for the Central Universities(grant numbers:JB211108); Innovation Fund of Xidian University; | https://ieeexplore.ieee.org/stamp/stamp.jsp?arnumber=9444127 | Light-emitting diodes (LEDs);Deep-ultraviolet (DUV);N-polar | Light emitting diodes;Wide band gap semiconductors;Aluminum gallium nitride;Charge carrier processes;Power generation;Gallium;Radiative recombination | aluminium compounds;gallium compounds;III-V semiconductors;light emitting diodes;wide band gap semiconductors | N-polar DUV LED;N-polar-based deep ultraviolet light-emitting diodes;wall-plug efficiency;light output power;staircase-like aluminum composition p-type interlayer;WPE;electron blocking;potential barrier;holes injection;current 60.0 mA;power 7.1 mW;power 18.8 mW;AlGaN;GaN |  | 1 |  | 32 | CCBY | 2021-05-28 |  |  | IEEE | IEEE Journals
A Physics-Based Approach to Model Hot-Electron Trapping Kinetics in p-GaN HEMTs | N. Modolo; C. De Santi; A. Minetto; L. Sayadi; S. Sicre; G. Prechtl; G. Meneghesso; E. Zanoni; M. Meneghini | Department of Information Engineering, University of Padua, Padua, Italy; Department of Information Engineering, University of Padua, Padua, Italy; Institute of Electronics, Graz University of Technology, Graz, Austria; Infineon Technologies Austria, Villach, Austria; Infineon Technologies Austria, Villach, Austria; Infineon Technologies Austria, Villach, Austria; Department of Information Engineering, University of Padua, Padua, Italy; Department of Information Engineering, University of Padua, Padua, Italy; Department of Information Engineering, University of Padua, Padua, Italy | IEEE Electron Device Letters | 2021-04-26 | 2021 | 42 | 5 | 673 | 676 | Hot electron trapping can significantly modify the performance of GaN-based HEMTs during hard switching operation. In this letter, we present a physics-based model based on rate equations to model the trapping kinetics of hot-electrons in GaN transistors submitted to semi- ON-state stress. The model is validated through comparison with the experimental data, obtained by means of a pulsed-drain current transient setup developed ad-hoc. Hot-electron trapping is found to have logarithmic time dependence; the first 10 Î¼s of operation are critical in determining the current collapse during stress. | 1558-0563 |  | 10.1109/LED.2021.3067796 | Internet of Things: Sviluppi Metodologici Tecnologici e Applicativi Project; Italian Ministry of Education, Universities and Research (MIUR) through the Fondo per il Finanziamento dei Dipartimenti Universitari di Eccellenza Initiative (2018â€“2022) under Law 232/2016; | https://ieeexplore.ieee.org/stamp/stamp.jsp?arnumber=9382285 | p-GaN HEMTs;semi-ON-stress;hot electrons;analytical model | Stress;MODFETs;HEMTs;Mathematical model;Transient analysis;Wide band gap semiconductors;Electron traps | electron traps;gallium compounds;high electron mobility transistors;hot carriers;III-V semiconductors;semiconductor device models;wide band gap semiconductors | logarithmic time dependence;developed ad-hoc;pulsed-drain current transient;semiON-state stress;rate equations;hot-electron trapping kinetics;GaN transistors;hot-electrons;physics-based model;hard switching operation;GaN-based HEMT;p-GaN HEMT;physics-based approach;GaN |  | 3 |  | 21 | IEEE | 2021-03-22 |  |  | IEEE | IEEE Journals
Improved Ultraviolet Detection and Device Performance of Al<sub>2</sub>O<sub>3</sub>-Dielectric In<sub>0.17</sub>Al<sub>0.83</sub>N/AlN/GaN MOS-HFETs | C. -S. Lee; X. -C. Yao; Y. -P. Huang; W. -C. Hsu | Department of Electronic Engineering, Feng Chia University, Taichung, Taiwan; Department of Electronic Engineering, Feng Chia University, Taichung, Taiwan; Department of Electrical Engineering, Institute of Microelectronics, National Cheng Kung University, Tainan, Taiwan; Department of Electrical Engineering, Institute of Microelectronics, National Cheng Kung University, Tainan, Taiwan | IEEE Journal of the Electron Devices Society | 2019-04-09 | 2019 | 7 |  | 430 | 434 | Ultraviolet (UV) detection and electrical characteristics of In<sub>0.17</sub>Al<sub>0.83</sub>N/AlN/GaN metal-oxide-semiconductor heterostructure field-effect transistors (MOS-HFETs) with Al<sub>2</sub>O<sub>3</sub> gate-dielectric and passivation formed by using ultrasonic spray pyrolysis deposition (USPD) are studied with respect to a conventional Schottky-gate HFET. The present MOS-HFET (Schottky-gate HFET) has demonstrated superior spectral responsivity (SR) of 360 (340) A/W at 350 nm at V<sub>GS</sub> = 5(3) V and V<sub>DS</sub> = 6(7) V, maximum drain-source saturation current density (I<sub>DS,max</sub>) of 810.5 (546.6) mA/mm, maximum extrinsic transconductance of (gm,max) of 180.4 (221.2) mS/mm, gate-voltage swing (GVS) of 2.4 (0.5) V, on/off current ratio (I<sub>on</sub>/I<sub>off</sub>) of 5.5 x 108 (1.7 x 105), two-terminal off-state gate-drain breakdown voltage (BVGD) of -158.5 (-127) V, three-terminal drain-source breakdown voltage (BVDS) of 162 (83.4) V at V<sub>GS</sub> = -10 V, and power-added efficiency (P.A.E.) of 26.3% (16.5%) at 2.4 GHz at 300 K. In addition to the improved device performance, this paper demonstrates, for the first time, the UV sensing based on an InAlN/AlN/GaN MOS-HFET design. | 2168-6734 |  | 10.1109/JEDS.2019.2906354 | National Science Council of the Republic of China(grant numbers:MOST 105-2221-E-035-076-MY3); | https://ieeexplore.ieee.org/stamp/stamp.jsp?arnumber=8671702 | MOS-HFET;InAlN/AlN/GaN;Alâ‚‚Oâ‚ƒ;ultrasonic spray pyrolysis deposition;UV detection;spectral responsivity;on/off current ratio;passivation;P.A.E | Aluminum oxide;HEMTs;Logic gates;MODFETs;Capacitance-voltage characteristics;Passivation;Performance evaluation | aluminium compounds;current density;gallium compounds;high electron mobility transistors;III-V semiconductors;indium compounds;passivation;pyrolysis;Schottky gate field effect transistors;semiconductor device breakdown;semiconductor heterojunctions;ultraviolet detectors;wide band gap semiconductors | ultraviolet detection;electrical characteristics;ultrasonic spray pyrolysis deposition;superior spectral responsivity;gate-voltage swing;off-state gate-drain breakdown voltage;three-terminal drain-source breakdown voltage;metal-oxide-semiconductor heterostructure field-effect transistors;Schottky-gate HFET;drain-source saturation current density;extrinsic transconductance;gate-dielectric;InAlN-AlN-GaN MOS-HFET design;voltage -10.0 V;frequency 2.4 GHz;temperature 300.0 K;wavelength 350.0 nm;efficiency 26.3 percent;voltage 5 V;voltage 6 V;voltage -158.5 V;voltage 162 V;AlN-GaN;InAlN-AlN-GaN;Al2O3;In0.17Al0.83N-AlN-GaN |  | 4 |  | 27 | OAPA | 2019-03-20 |  |  | IEEE | IEEE Journals
Impact of <italic>V</italic><sub>th</sub> Instability on Time-Resolved Characteristics of MIS-HEMT-Based GaN Power IC | L. Bi; Q. Jiang; S. Huang; X. Wang; Y. Wang; Y. Li; F. Guo; T. Luan; Y. Liu; J. Fan; H. Yin; K. Wei; Y. Zheng; Y. Li; X. Liu | Key Laboratory of Microelectronic Devices and Integrated Technology, Institute of Microelectronics, Chinese Academy of Sciences, Beijing, China; Key Laboratory of Microelectronic Devices and Integrated Technology, Institute of Microelectronics, Chinese Academy of Sciences, Beijing, China; Key Laboratory of Microelectronic Devices and Integrated Technology, Institute of Microelectronics, Chinese Academy of Sciences, Beijing, China; Key Laboratory of Microelectronic Devices and Integrated Technology, Institute of Microelectronics, Chinese Academy of Sciences, Beijing, China; Key Laboratory of Microelectronic Devices and Integrated Technology, Institute of Microelectronics, Chinese Academy of Sciences, Beijing, China; Key Laboratory of Microelectronic Devices and Integrated Technology, Institute of Microelectronics, Chinese Academy of Sciences, Beijing, China; Key Laboratory of Microelectronic Devices and Integrated Technology, Institute of Microelectronics, Chinese Academy of Sciences, Beijing, China; Key Laboratory of Microelectronic Devices and Integrated Technology, Institute of Microelectronics, Chinese Academy of Sciences, Beijing, China; Key Laboratory of Microelectronic Devices and Integrated Technology, Institute of Microelectronics, Chinese Academy of Sciences, Beijing, China; Key Laboratory of Microelectronic Devices and Integrated Technology, Institute of Microelectronics, Chinese Academy of Sciences, Beijing, China; Key Laboratory of Microelectronic Devices and Integrated Technology, Institute of Microelectronics, Chinese Academy of Sciences, Beijing, China; Key Laboratory of Microelectronic Devices and Integrated Technology, Institute of Microelectronics, Chinese Academy of Sciences, Beijing, China; Key Laboratory of Microelectronic Devices and Integrated Technology, Institute of Microelectronics, Chinese Academy of Sciences, Beijing, China; Key Laboratory of Microelectronic Devices and Integrated Technology, Institute of Microelectronics, Chinese Academy of Sciences, Beijing, China; Key Laboratory of Microelectronic Devices and Integrated Technology, Institute of Microelectronics, Chinese Academy of Sciences, Beijing, China | IEEE Electron Device Letters | 2021-09-27 | 2021 | 42 | 10 | 1440 | 1443 | The impact of dynamic threshold voltage (<inline-formula> <tex-math notation="LaTeX">${V}_{{\text {th}}}$ </tex-math></inline-formula>) on the real-time characteristics of GaN direct-coupled FET logic (DCFL) inverter is investigated using an in-situ voltage tracking method. Due to the electronsâ€™ trapping/de-trapping process at the gate dielectric/AlGaN-barrier interface, a two-step positive shift of the threshold input (<inline-formula> <tex-math notation="LaTeX">${V}_{{\text {T}}}$ </tex-math></inline-formula>) is observed in the device-under-test (DUT) inverter circuit, including the start-up periods and the self-adjusted dynamic equilibrium periods. The dependence of the dynamic <inline-formula> <tex-math notation="LaTeX">${V}_{{\text {T}}}$ </tex-math></inline-formula> upon different temperatures, input voltage magnitude, and operating frequency, is systematically studied and the underlying mechanism is revealed. Compared with the dc <inline-formula> <tex-math notation="LaTeX">${V}_{\text {T}}$ </tex-math></inline-formula> of the inverter of 3.6 V, the dynamic <inline-formula> <tex-math notation="LaTeX">${V}_{\text {T}}$ </tex-math></inline-formula> at 1 MHz switching with 8 V input amplitude shifts to ~5 V, which poses a challenge to GaN power integrated circuit (IC). | 1558-0563 |  | 10.1109/LED.2021.3106785 | National Natural Science Foundation of China(grant numbers:61822407,61527816,11634002,61631021,62074161,62004213,U20A20208); Key Research Program of Frontier Sciences, Chinese Academy of Sciences (CAS)(grant numbers:QYZDB-SSW-JSC012); National Key Research and Development Program of China(grant numbers:2016YFB0400105,2017YFB0403000); Youth Innovation Promotion Association of CAS; University of Chinese Academy of Sciences; Opening Project of Key Laboratory of Microelectronic Devices and Integrated Technology, Institute of Microelectronics, CAS; | https://ieeexplore.ieee.org/stamp/stamp.jsp?arnumber=9520402 | DCFL inverter;GaN IC;MIS-HEMT;time-resolved Vth instability;trapping/detrapping | Inverters;Logic gates;Integrated circuits;Transient analysis;Threshold voltage;Switches;Switching circuits | aluminium compounds;gallium compounds;high electron mobility transistors;III-V semiconductors;invertors;MIS devices;power integrated circuits;semiconductor device testing;wide band gap semiconductors | time-resolved characteristics;MIS-HEMT-based GaN power IC;dynamic threshold voltage;real-time characteristics;GaN direct-coupled FET logic inverter;DCFL;in-situ voltage tracking method;two-step positive shift;threshold input;device-under-test inverter circuit;start-up periods;self-adjusted dynamic equilibrium periods;input voltage magnitude;GaN power integrated circuit;Vth Instability;electrons trapping process;electrons de-trapping process;device-under-test;DUT inverter circuit;voltage 3.6 V;frequency 1.0 MHz;voltage 8.0 V;voltage 5.0 V;GaN;AlGaN |  |  |  | 16 | IEEE | 2021-08-23 |  |  | IEEE | IEEE Journals
Determination of the Gate Breakdown Mechanisms in p-GaN Gate HEMTs by Multiple-Gate-Sweep Measurements | G. Zhou; F. Zeng; Y. Jiang; Q. Wang; L. Jiang; G. Xia; H. Yu | School of Microelectronics, Southern University of Science and Technology, Shenzhen, China; School of Microelectronics, Southern University of Science and Technology, Shenzhen, China; School of Microelectronics, Southern University of Science and Technology, Shenzhen, China; School of Microelectronics, Southern University of Science and Technology, Shenzhen, China; School of Microelectronics, Southern University of Science and Technology, Shenzhen, China; School of Microelectronics, Southern University of Science and Technology, Shenzhen, China; School of Microelectronics, Southern University of Science and Technology, Shenzhen, China | IEEE Transactions on Electron Devices | 2021-03-24 | 2021 | 68 | 4 | 1518 | 1523 | In this work, we studied the gate breakdown (BD) mechanisms of p-GaN gate AlGaN/GaN HEMTs by a novel multiple-gate-sweep-based method. For the first time, three different BD mechanisms were observed and identified separately in the same devices: the metal/ p-GaN junction BD, the p-GaN/AlGaN/GaN junction BD, and the passivation-related BD. This method is an effective method to determine the BD mechanisms. The different BD mechanisms were further confirmed by scanning electron microscopy (SEM). Finally, the temperature dependences of the three BD mechanisms were measured and compared. This analysis method was also employed in the devices with a different passivation material and showed its applicability. | 1557-9646 |  | 10.1109/TED.2021.3057007 | Guangdong Science and Technology Department(grant numbers:2019B01012800,2019B010142001); Natural Science Foundation of China(grant numbers:6170400); Shenzhen Municipal Council of Science and Innovation(grant numbers:JCYJ20180305180619573,JCYJ20170412153356899); | https://ieeexplore.ieee.org/stamp/stamp.jsp?arnumber=9354065 | Gate breakdown (BD) mechanism;passivation-related breakdown;p-GaN high electron mobility transistor (HEMT);PiN junction breakdown | Logic gates;Junctions;Pins;MODFETs;HEMTs;Electric breakdown;Wide band gap semiconductors | aluminium compounds;gallium compounds;high electron mobility transistors;III-V semiconductors;passivation;scanning electron microscopy;semiconductor device breakdown;semiconductor device measurement;wide band gap semiconductors | temperature dependences;scanning electron microscopy;multiple-gate-sweep measurements;p-GaN gate HEMT;gate breakdown mechanisms;passivation material;passivation-related BD;GaN-AlGaN-GaN |  | 1 |  | 28 | IEEE | 2021-02-12 |  |  | IEEE | IEEE Journals
Physical Modeling of Charge Trapping Effects in GaN/Si Devices and Incorporation in the ASM-HEMT Model | M. Pradhan; M. Alomari; M. Moser; D. Fahle; H. Hahn; M. Heuken; J. N. Burghartz | Neue Halbleiter Devices, Institut fÃ¼r Mikroelektronik Stuttgart, Stuttgart, Germany; Neue Halbleiter Devices, Institut fÃ¼r Mikroelektronik Stuttgart, Stuttgart, Germany; Neue Halbleiter Devices, Institut fÃ¼r Mikroelektronik Stuttgart, Stuttgart, Germany; AIXTRON SE, Herzogenrath, Germany; AIXTRON SE, Herzogenrath, Germany; AIXTRON SE, Herzogenrath, Germany; Institut fÃ¼r Mikroelektronik Stuttgart, Stuttgart, Germany | IEEE Journal of the Electron Devices Society | 2021-08-17 | 2021 | 9 |  | 748 | 755 | In this work, the dynamic behavior of gallium nitride on silicon high electron mobility transistors (GaN/Si HEMT) with carbon doped buffer is modeled using a finite state machine embedded into the core Advanced SPICE Model for High Electron Mobility Transistor (ASM-HEMT). The model is based on the physics of trapping and detrapping of electrons in carbon at nitrogen-site acceptor trap (denoted here as C<sub>N</sub>) and does not require an equivalent Resistance-Capacitance circuit. The model is validated against three off-state stress drain voltages of 50 V, 100 V, and 150 V using only C<sub>N</sub> as trap species. | 2168-6734 |  | 10.1109/JEDS.2021.3103596 | Bundesministerium fÃ¼r Wirtschaft und Energie Project MOCVD 4.2(grant numbers:0324237C); | https://ieeexplore.ieee.org/stamp/stamp.jsp?arnumber=9509414 | GaN HEMT;buffer trap modeling;charge trapping;physics-based models | Stress;Integrated circuit modeling;HEMTs;Semiconductor device modeling;Voltage measurement;Stress measurement;Carbon | elemental semiconductors;equivalent circuits;gallium compounds;high electron mobility transistors;III-V semiconductors;semiconductor device models;silicon;SPICE;wide band gap semiconductors | ASM-HEMT Model;dynamic behavior;carbon doped buffer;finite state machine;core Advanced SPICE Model;high electron mobility transistor;nitrogen-site acceptor trap;equivalent resistance-capacitance circuit;off-state stress drain voltages;trap species;physical modeling;charge trapping effects;voltage 50.0 V;voltage 100.0 V;voltage 150.0 V;GaN-Si |  |  |  | 29 | CCBY | 2021-08-09 |  |  | IEEE | IEEE Journals
Modulation and Refinement of Inâ€“N re-Bonding of InGaN Through in Post-Flow During a Refined Temper Fire Treatment Process | T. -Y. Liu; L. -C. Chen; C. -C. Lee; Y. Cheng; C. -H. Kuan; R. -M. Lin | Graduate Institute of Photonics and Optoelectronics, National Taiwan University, Taipei, Taiwan; Graduate Institute of Electro-Optical Engineering, National Taipei University of Technology, Taipei, Taiwan; Graduate Institute of Electronics Engineering, National Taiwan University, Taipei, Taiwan; Department of Electronic Engineering and Institute of Electronics Engineering, Chang Gung University, Taoyuan, Taiwan; Department of Electronic Engineering and Institute of Electronics Engineering, Chang Gung University, Taoyuan, Taiwan; Department of Electronic Engineering and Institute of Electronics Engineering, Chang Gung University, Taoyuan, Taiwan | IEEE Access | 2020-12-23 | 2020 | 8 |  | 224433 | 224438 | In this article, we describe a subtle method for modulating and refining the indium-nitrogen (In-N) re-bonding effect of InGaN by employing an In post-flow during temper fire (Î”T = 110Â°C) treatment. After optimizing the In flow rate and the temper fire treatment process, the In content in InGaN quantum wells (QWs) increased from 12.7 to 22.3% and the (102) epitaxy quality of InGaN improved, as revealed by the full-width at half-maximum (FWHM) of the X-ray diffractometry signal decreasing from 410 to 374 arcsec. In addition, the quality of a five InGaN/GaN multiple-QW epilayer surface also improved greatly when applying this technique. Merely by modulating the In post-flow rate (0, 5.6, 11.2, 16.8, 22.4, or 28.0 Î¼mol/min), the In<sub>x</sub>Ga<sub>1-x</sub>N photoluminescence signal (and FWHM) changed from 449 nm (58 nm) in the absence of In post-flow during the temper fire treatment process, to 523 nm (46 nm) when the In post-flow rate was 11.2 Î¼mol/min, and to 534 nm (55 nm) when the In post-flow rate was 28.0 Î¼mol/min. This technique is, therefore, effective at improving the InGaN quality and compensating for the In-N bond desorption rate. | 2169-3536 |  | 10.1109/ACCESS.2020.3045178 | Ministry of Science and Technology (MOST), Taiwan(grant numbers:MOST 108-2221-E-182-056); Chang Gung Memorial Hospital(grant numbers:BMRP 591); | https://ieeexplore.ieee.org/stamp/stamp.jsp?arnumber=9296228 | GaN;InGaN-based green LEDs;Indiumâ€“nitrogen re-bonding;refinement;metalâ€“organic vapor phase epitaxy | Gallium nitride;Light emitting diodes;Quantum well devices;Epitaxial growth;Strain;Temperature control;Refining | desorption;gallium compounds;III-V semiconductors;indium compounds;photoluminescence;semiconductor epitaxial layers;semiconductor quantum wells;tempering;wide band gap semiconductors;X-ray diffraction | refined temper fire treatment process;quantum wells;In-N bond desorption rate;post-flow rate;X-ray diffractometry;photoluminescence;temperature 110.0 degC;wavelength 449.0 nm;wavelength 523.0 nm;wavelength 534.0 nm;InGaN-GaN |  |  |  | 22 | CCBY | 2020-12-16 |  |  | IEEE | IEEE Journals
Impact of High Switching Speed and High Switching Frequency of Wide-Bandgap Motor Drives on Electric Machines | Y. Xu; X. Yuan; F. Ye; Z. Wang; Y. Zhang; M. Diab; W. Zhou | School of Electrical and Power Engineering, China University of Mining and Technology, Xuzhou, China; Department of Electrical and Electronic Engineering, University of Bristol, Bristol, U.K.; School of Electrical and Power Engineering, China University of Mining and Technology, Xuzhou, China; School of Electrical and Power Engineering, China University of Mining and Technology, Xuzhou, China; School of Electrical and Power Engineering, China University of Mining and Technology, Xuzhou, China; Department of Electrical and Electronic Engineering, University of Bristol, Bristol, U.K.; School of Electrical and Power Engineering, China University of Mining and Technology, Xuzhou, China | IEEE Access | 2021-06-14 | 2021 | 9 |  | 82866 | 82880 | The emergence of fast-switching wide-bandgap (GaN, SiC) power electronics devices has enabled motor drive systems to achieve high efficiency, power density, control bandwidth and high-level of integration. However, the fast-switching speed and high switching frequency result in an increased level of motor overvoltage at both motor terminals and stator neutral. This overvoltage increases the stress across the motor winding insulation and bearings. This paper investigates three types of motor overvoltages, i.e., differential mode (DM) (phase-to-phase) motor terminal overvoltage, common mode (CM) (phase-to-ground) motor terminal overvoltage and CM stator neutral overvoltage (motor neutral to ground). Both the high switching speed (high dv/dt) effect and the high switching frequency effect on the motor overvoltage are investigated in this paper, where the high switching frequency effect has not been fully addressed in existing literature. Significant overvoltage is observed when the switching frequency or its multiples coincide with the cable or motor anti-resonant frequency. The anti-resonant behavior in the cable and motor impedance has been used to identify the overvoltage oscillation frequency and to explain the overvoltage observations for the three types of motor overvoltages. The analysis has been tested using a 7.5kW motor setup with and without a four-core cable, driven by a SiC or a GaN three-phase inverter with a switching frequency up to 250kHz and switching speed up to 40kV/ Î¼s. In addition, the motor bearing current, which is a main cause of bearing degradation, has also been tested and the increase of bearing current is observed due to the high frequency effect. | 2169-3536 |  | 10.1109/ACCESS.2021.3086680 |  | https://ieeexplore.ieee.org/stamp/stamp.jsp?arnumber=9446970 | Anti-resonance;bearing currents;common-mode;differential mode;motor drive;motor overvoltage;neutral point voltage;gallium-nitride (GaN);silicon-carbide (SiC);switching frequency;switching speed;wide-bandgap | Voltage control;Inverters;Switches;Switching frequency;Silicon carbide;Induction motors;Motor drives | electric impedance;electric machines;invertors;machine bearings;machine insulation;motor drives;overvoltage protection;power cables;power electronics;silicon compounds;stators;wide band gap semiconductors | wide-bandgap motor drives;motor terminals;motor winding insulation;CM stator neutral overvoltage;high switching speed effect;high switching frequency effect;overvoltage oscillation frequency;motor overvoltage level;SiC;wide-bandgap power electronics devices;power density;fast-switching speed;differential mode;phase-to-phase mode;common mode;phase-to-ground mode;motor anti-resonant frequency;cable impedance;GaN three-phase inverter;motor bearing current;electric machines;four-core cable;power 7.5 kW;frequency 250.0 kHz;SiC;GaN |  | 2 |  | 27 | CCBY | 2021-06-04 |  |  | IEEE | IEEE Journals
Processing and Characterization of Monolithic Passive-Matrix GaN-Based MicroLED Arrays With Pixel Sizes From 5 to 50 Âµm | S. Bornemann; J. GÃ¼link; V. Moro; J. C. Gil; S. Wolter; G. SchÃ¶ttler; D. Bezshlyakh; J. D. Prades; A. Dieguez; A. Waag | Institute of Semiconductor Technology, Technische UniversitÃ¤t Braunschweig, Braunschweig, Germany; Institute of Semiconductor Technology, Technische UniversitÃ¤t Braunschweig, Braunschweig, Germany; Department of Electronic and Biomedical Engineering, Universitat de Barcelona, Barcelona, Spain; Department of Electronic and Biomedical Engineering, Universitat de Barcelona, Barcelona, Spain; Institute of Semiconductor Technology, Technische UniversitÃ¤t Braunschweig, Braunschweig, Germany; Institute of Semiconductor Technology, Technische UniversitÃ¤t Braunschweig, Braunschweig, Germany; Institute of Semiconductor Technology, Technische UniversitÃ¤t Braunschweig, Braunschweig, Germany; Department of Electronic and Biomedical Engineering, Universitat de Barcelona, Barcelona, Spain; Department of Electronic and Biomedical Engineering, Universitat de Barcelona, Barcelona, Spain; Institute of Semiconductor Technology, Technische UniversitÃ¤t Braunschweig, Braunschweig, Germany | IEEE Photonics Journal | 2021-09-20 | 2021 | 13 | 5 | 1 | 9 | MicroLED arrays with the capability of switching each pixel separately with high frequency can serve as structured micro-illumination light engines for applications in sensing, optogenetics, microscopy and many others. We describe a scalable chip process chain for the fabrication of passive-matrix microLED arrays, which were integrated with PCB-based driving electronics. The arrays were produced by deep-etching of conventional planar LED structures on sapphire, followed by filling and planarization steps. The pixel resolution lies in the range of 254 to 2540 pixels-per-inch (ppi), the arrays consist of 32 x 32 pixels. Optical output powers up to 50 Î¼W per pixel were measured. In comparison to CMOS-based approaches, the presented technology is a simplified strategy to produce microLED arrays with high pixel counts. | 1943-0655 |  | 10.1109/JPHOT.2021.3106584 | European projects ChipScope and SMILE; European Union's Horizon 2020 research and innovation program(grant numbers:737089,952135); Deutsche Forschungsgemeinschaft; German Research Foundation; Germany's Excellence Strategy â€“ EXC-2123 QuantumFrontiers(grant numbers:390837967); Cluster of Excellence PhoenixD(grant numbers:390833453); | https://ieeexplore.ieee.org/stamp/stamp.jsp?arnumber=9520267 | III-V semiconductor materials;Inorganic light-emitting diodes;Micro-light emitting diode array | Light emitting diodes;Anodes;Cathodes;Etching;Microscopy;Metals;Gold | etching;gallium compounds;III-V semiconductors;indium compounds;integrated optics;light emitting diodes;micro-optics;optical arrays;optical design techniques;optical fabrication;planarisation | pixel sizes;scalable chip process chain;pixel resolution;optical output powers;planar LED structure-on-sapphire;PCB-based driving electronics;monolithic passive-matrix gallium nitride-based microLED arrays;microillumination light engines;planarization steps;deep etching;InGaN-GaN |  |  |  | 39 | CCBY | 2021-08-20 |  |  | IEEE | IEEE Journals
A GaN-Based Wireless Power and Information Transmission Method Using Dual-Frequency Programmed Harmonic Modulation | J. Wu; Y. Li; N. Jin; W. Deng; H. Tang; V. SnÃ¡Å¡el | Department of Electrical Engineering, Zhengzhou University of Light Industry, Zhengzhou, China; Department of Electrical Engineering, Zhengzhou University of Light Industry, Zhengzhou, China; Department of Electrical Engineering, Zhengzhou University of Light Industry, Zhengzhou, China; Department of Electrical Engineering, Zhengzhou University of Light Industry, Zhengzhou, China; Department of Electrical Engineering, Shanghai Jiao Tong University, Shanghai, China; Department of Computer Science, VÅ B-Technical University of Ostrava, Ostrava, Czech Republic | IEEE Access | 2020-03-18 | 2020 | 8 |  | 49848 | 49856 | Information transmission is often required in power transfer to implement control. In this paper, a Dual-Frequency Programmed Harmonic Modulation (DFPHM) method is proposed to transfer two frequencies carrying power and information with the single converter via a common inductive coil. The proposed method reduces the number of injection tightly coupled transformers used to transmit information, thereby simplifying the system structure and improving reliability. The performances of power and information transmission, and the method of information modulation and demodulation, as well as the principles of the control, are analyzed in detail. Then a simulation model is set up to verify the feasibility of the method. In addition, an experiment platform is established to verify that the single converter can transfer the power and information simultaneously via a common inductive coil without using tightly coupled transformers. | 2169-3536 |  | 10.1109/ACCESS.2020.2980017 | National Natural Science Foundation of China(grant numbers:U1604136); Natural Science Foundation of Henan Province(grant numbers:202102210090); | https://ieeexplore.ieee.org/stamp/stamp.jsp?arnumber=9032123 | Dual-frequency;full bridge;iteration algorithm;programmed harmonic modulation;wireless power and information transfer | Harmonic analysis;Switches;Resonant frequency;Inverters;Wireless communication;Frequency modulation | coils;demodulation;gallium compounds;harmonic analysis;III-V semiconductors;inductive power transmission;power convertors;radiofrequency power transmission;reliability;wide band gap semiconductors | demodulation;single converter;common inductive coil;power transfer;injection tightly coupled transformers;system structure;dual-frequency programmed harmonic modulation method;gallium nitride-based wireless power and information transmission method;DFPHM method;reliability;information demodulation;information modulation method;simulation model;GaN |  | 6 |  | 21 | CCBY | 2020-03-11 |  |  | IEEE | IEEE Journals
A Yield-Improvement Method for Millimeter-Wave GaN MMIC Power Amplifier Design Based on Loadâ€”Pull Analysis | S. Mao; W. Zhang; Y. Yao; X. Yu; H. Tao; F. Guo; C. Ren; T. Chen; B. Zhang; R. Xu; B. Yan; Y. Xu | School of Electronic Science and Engineering, University of Electronic Science and Technology of China, Chengdu, China; Nanjing Electron Devices Institute, Nanjing, China; School of Electronic Science and Engineering, University of Electronic Science and Technology of China, Chengdu, China; Nanjing Electron Devices Institute, Nanjing, China; Nanjing Electron Devices Institute, Nanjing, China; Nanjing Electron Devices Institute, Nanjing, China; Nanjing Electron Devices Institute, Nanjing, China; Nanjing Electron Devices Institute, Nanjing, China; Nanjing Electron Devices Institute, Nanjing, China; School of Electronic Science and Engineering, University of Electronic Science and Technology of China, Chengdu, China; School of Electronic Science and Engineering, University of Electronic Science and Technology of China, Chengdu, China; School of Electronic Science and Engineering, University of Electronic Science and Technology of China, Chengdu, China | IEEE Transactions on Microwave Theory and Techniques | 2021-08-05 | 2021 | 69 | 8 | 3883 | 3895 | Process fluctuations can significantly affect the yield of millimeter-wave circuits based on submicrometer semiconductor processes. A yield-improvement design that incorporates passive circuits is well established. However, how to consider the process fluctuation in active circuit designs (e.g., power amplifiers) and improve yield is still a challenge. In this article, a yield-improvement loadâ€”pull design method, which can be used to find optimum load impedance accounting for high yield while maintaining good output performance, is presented. The yield-improvement loadâ€”pull theory is described using an analytical model of transistor large-signal performance considering the process fluctuation. A method of the yield-improvement loadâ€”pull for the practical microwave monolithic integrated circuit (MMIC) design is introduced in detail. For demonstration purposes, a high-performance Ka-band power amplifier MMIC is designed. The results show that with the proposed yield-improvement loadâ€”pull method, an obvious improvement of yield can be observed with only minimal sacrifice of the output power (<inline-formula> <tex-math notation="LaTeX">$P_{\mathrm {out}}$ </tex-math></inline-formula>) and the power added efficiency (<inline-formula> <tex-math notation="LaTeX">$\eta _{\mathrm {PAE}}$ </tex-math></inline-formula>), respectively. As a result, the method of this article can be used to improve the yield of millimeter-wave/terahertz integrated circuits (ICs). | 1557-9670 |  | 10.1109/TMTT.2021.3088499 | National Natural Science Foundation of China(grant numbers:61922021); National Key Research and Development Project(grant numbers:2019YFB1706802); Intelligent Terminal Key Laboratory of Sichuan Province(grant numbers:SCITLAB-0011); | https://ieeexplore.ieee.org/stamp/stamp.jsp?arnumber=9468309 | Microwave monolithic integrated circuit (MMIC);millimeter-wave circuit;process fluctuation;submicrometer process;yield-improvement loadâ€”pull design method | Load modeling;Integrated circuit modeling;Analytical models;Impedance;HEMTs;Logic gates;Microwave transistors | gallium compounds;III-V semiconductors;integrated circuit design;millimetre wave power amplifiers;MMIC power amplifiers;passive networks;semiconductor device models;transistor circuits;wide band gap semiconductors | active circuit designs;optimum load impedance accounting;yield-improvement load-pull theory;process fluctuation;high-performance Ka-band power amplifier MMIC;output power;yield-improvement method;load-pull analysis;millimeter-wave circuits;submicrometer semiconductor processes;yield-improvement design;passive circuits;yield-improvement load-pull method;microwave monolithic integrated circuit design;yield-improvement load-pull design method;millimeter-wave gallium nitride MMIC power amplifier design;analytical model;transistor large-signal performance;MMIC design;power added efficiency;terahertz integrated circuits;millimeter-wave integrated circuits;GaN |  | 1 |  | 48 | IEEE | 2021-06-29 |  |  | IEEE | IEEE Journals
Graphite-Embedded High-Performance Insulated Metal Substrate for Wide-Bandgap Power Modules | E. Gurpinar; S. Chowdhury; B. Ozpineci; W. Fan | Power Electronics and Electric Machinery Research Group, Oak Ridge National Laboratory, Knoxville, TN, USA; Power Electronics and Electric Machinery Research Group, Oak Ridge National Laboratory, Knoxville, TN, USA; Power Electronics and Electric Machinery Research Group, Oak Ridge National Laboratory, Knoxville, TN, USA; Momentive Performance Materials, Inc., Strongsville, OH, USA | IEEE Transactions on Power Electronics | 2020-09-07 | 2021 | 36 | 1 | 114 | 128 | Emerging wide-bandgap (WBG) semiconductor devices such as silicon carbide (SiC) metal-oxide semiconductor field-effect transistors (MOSFETs) and gallium nitride high-electron-mobility transistors can handle high power in reduced semiconductor areas better than conventional Si-based devices owing to superior material properties. With increased power loss density in a WBG-based converter and reduced die size in power modules, thermal management of power devices must be optimized for high performance. This article presents a graphite-embedded insulated metal substrate (thermally-annealed-pyrolytic-graphite-embedded insulated metal substrate-IMSwTPG) designed for WBG power modules. Theoretical thermal performance analysis of graphite-embedded metal cores is presented, with design details for IMSwTPG with embedded graphite to replace a direct-bonded copper (DBC) substrate. The proposed IMSwTPG is compared with an aluminum nitride-based DBC substrate using finite-element thermal analysis for steady-state and transient thermal performance. The solutions' thermal performances are compared under different coolant temperature and thermal loading conditions, and the proposed substrate's electrical performance is validated with static and dynamic characterization. Using graphite-embedded substrates, junction-to-case thermal resistance of SiC MOSFETs can be reduced up to 17%, and device current density can be increased by 10%, regardless of the thermal management strategy used to cool the substrate. Reduced transient thermal impedance of up to 40% of dies owing to increased heat capacity is validated in transient thermal simulations and experiments. The half-bridge power module's electrical performance is evaluated for on-state resistance, switching performance, and switching loss at three junction temperature conditions. The proposed substrate solution has minimal impact on conduction and switching performance of SiC MOSFETs. | 1941-0107 |  | 10.1109/TPEL.2020.3001528 | U.S. Department of Energy; Vehicle Technologies Office Electric Drive Technologies Program; UT-Battelle, LLC(grant numbers:DE-AC05-00OR22725); | https://ieeexplore.ieee.org/stamp/stamp.jsp?arnumber=9119164 | Direct-bonded copper (DBC);graphite;insulated metal substrate (IMS);integration;MOSFET;packaging;power module;silicon carbide (SiC);wide-bandgap (WBG) power devices | Substrates;Graphite;Thermal management;Multichip modules;Heating systems;Copper | aluminium compounds;annealing;bridge circuits;coolants;current density;elemental semiconductors;finite element analysis;gallium compounds;graphite;III-V semiconductors;power convertors;power MOSFET;power semiconductor devices;semiconductor device packaging;silicon compounds;thermal analysis;thermal conductivity;thermal management (packaging);thermal resistance;wide band gap semiconductors | junction-to-case thermal resistance;device current density;thermal management strategy;switching performance;graphite-embedded high-performance insulated metal substrate;wide-bandgap power modules;wide-bandgap semiconductor devices;silicon carbide metal-oxide semiconductor field-effect transistors;gallium nitride high-electron-mobility transistors;WBG-based converter;thermal performance analysis;direct-bonded copper substrate;aluminum nitride-based DBC substrate;finite-element thermal analysis;transient thermal performance;thermal loading conditions;superior material properties;power loss density;thermally-annealed-pyrolytic-graphite-embedded insulated metal substrate;coolant temperature;SiC MOSFETs;half-bridge power module's electrical performance;on-state resistance;switching loss;three junction temperature conditions;conduction;SiC;AlN;GaN;C |  | 15 |  | 37 | IEEE | 2020-06-16 |  |  | IEEE | IEEE Journals
Understanding Electrical Parameter Degradations of P-GaN HEMT Under Repetitive Short-Circuit Stresses | S. Li; S. Liu; C. Zhang; L. Qian; C. Ge; S. Xin; W. Sun; Z. Yang; Y. Zhu; L. Ni | National ASIC System Engineering Research Center, Southeast University, Nanjing, China; National ASIC System Engineering Research Center, Southeast University, Nanjing, China; National ASIC System Engineering Research Center, Southeast University, Nanjing, China; National ASIC System Engineering Research Center, Southeast University, Nanjing, China; National ASIC System Engineering Research Center, Southeast University, Nanjing, China; National ASIC System Engineering Research Center, Southeast University, Nanjing, China; National ASIC System Engineering Research Center, Southeast University, Nanjing, China; WUXI NCE Power Company Ltd., Wuxi, China; WUXI NCE Power Company Ltd., Wuxi, China; Huahong Semiconductor, Ltd., Wuxi, China | IEEE Transactions on Power Electronics | 2021-07-27 | 2021 | 36 | 11 | 12173 | 12176 | In this letter, comprehensive static and dynamic electrical parameter degradations of p-GaN gate high electron mobility transistor (HEMT) under repetitive short-circuit (SC) stresses are presented. Meanwhile, the mechanisms behind those degradations are first distinguished. The results indicate that both the gate region and the access region are damaged by the SC stresses, dominating the shifts of electrical parameters. Moreover, a method by modeling the output capacitance is proposed to characterize damages in access region. Finally, the switching characteristics after the stresses are investigated, it is found that the switching speed benefits from the increase in the gate leakage current. Considering the aging of p-GaN HEMT under long-term operation conditions, all the damages brought by repetitive SC stresses should be eliminated to prevent the failure of p-GaN gate and the increase in conduction loss. | 1941-0107 |  | 10.1109/TPEL.2021.3077128 | National Key R&D Program of China(grant numbers:2020YFF0218501); TraNSFormation Program of Scientific and Technological Achievements of Jiangsu Province(grant numbers:BA2020027); Distinguished Young Scholars Program of Southeast University; | https://ieeexplore.ieee.org/stamp/stamp.jsp?arnumber=9422150 | Electrical parameter degradations;P-GaN high electron mobility transistor (HEMT);repetitive short circuit | Stress;Logic gates;Degradation;HEMTs;Capacitance;Temperature measurement;Wide band gap semiconductors | failure analysis;gallium compounds;high electron mobility transistors;III-V semiconductors;leakage currents;semiconductor device breakdown;semiconductor device models;semiconductor device reliability;wide band gap semiconductors | p-GaN HEMT;repetitive short-circuit stresses;comprehensive static parameter degradations;dynamic electrical parameter degradations;p-GaN gate high electron mobility transistor;switching characteristics;switching speed benefits;leakage current;gate leakage current;GaN |  |  |  | 18 | IEEE | 2021-05-03 |  |  | IEEE | IEEE Journals
Performance and Reliability Review of 650 V and 900 V Silicon and SiC Devices: MOSFETs, Cascode JFETs and IGBTs | J. O. Gonzalez; R. Wu; S. Jahdi; O. Alatise | School of Engineering, University of Warwick, Coventry, U.K.; School of Engineering, University of Warwick, Coventry, U.K.; Department of Electrical Engineering, Electrical Energy Management Group, University Of Bristol, Bristol, U.K.; School of Engineering, University of Warwick, Coventry, U.K. | IEEE Transactions on Industrial Electronics | 2020-05-08 | 2020 | 67 | 9 | 7375 | 7385 | The future of power conversion at low-to-medium voltages (around 650 V) poses a very interesting debate. At low voltages (below 100 V), the silicon (Si) MOSFET reigns supreme and at the higher end of the automotive medium-voltage application spectrum (approximately 1 kV and above) the SiC power MOSFET looks set to topple the dominance of the Si insulated-gate bipolar transistor (IGBT). At very high voltages (4.5 kV, 6.5 kV and above) used for grid applications, the press-pack thyristor remains undisputed for current source converters and the press-pack IGBTs for voltage source converters. However, around 650 V, there does not seem to be a clear choice with all the major device manufacturers releasing different technology variants ranging from SiC Trench MOSFETs, SiC Planar MOSFETs, cascode-driven WBG FETs, silicon NPT and Field-stop IGBTs, silicon super-junction MOSFETs, standard silicon MOSFETs, and enhancement mode GaN high electron mobility transistors (HEMTs). Each technology comes with its unique selling point with gallium nitride (GaN) being well known for ultrahigh speed and compact integration, SiC is well known for high temperature, electro-thermal ruggedness, and fast switching while silicon remains clearly dominant in cost and proven reliability. This article comparatively assesses the performance of some of these technologies, investigates their body diodes, discusses device reliability, and avalanche ruggedness. | 1557-9948 |  | 10.1109/TIE.2019.2945299 | U.K. Engineering and Physical Science Research Council(grant numbers:EP/R004366/1); | https://ieeexplore.ieee.org/stamp/stamp.jsp?arnumber=8863134 | Body diode;cascode;reliability;silicon carbide (SiC) MOSFET;switching energy;wide bandgap devices | Silicon carbide;Silicon;MOSFET;Insulated gate bipolar transistors;Gallium nitride;Reliability;Temperature measurement | automotive electronics;gallium compounds;high electron mobility transistors;III-V semiconductors;insulated gate bipolar transistors;junction gate field effect transistors;power MOSFET;semiconductor device reliability;semiconductor junctions;silicon;silicon compounds;thyristors;voltage-source convertors;wide band gap semiconductors | electro-thermal ruggedness;fast switching;body diodes;avalanche ruggedness;HEMTs;field-stop IGBTs;silicon NPT;silicon carbide planar MOSFETs;enhancement mode high electron mobility transistors;device reliability;standard silicon MOSFETs;silicon super-junction MOSFETs;cascode-driven WBG FETs;silicon carbide trench MOSFETs;technology variants;voltage source converters;press-pack IGBTs;current source converters;press-pack thyristor;grid applications;silicon insulated-gate bipolar transistor;silicon carbide power MOSFET;automotive medium-voltage application spectrum;silicon MOSFET;low-to-medium voltages;power conversion;cascode JFETs;reliability review;voltage 650.0 V;voltage 900.0 V;voltage 100.0 V;voltage 4.5 kV;voltage 6.5 kV;GaN;SiC;Si |  | 45 |  | 40 | CCBY | 2019-10-08 |  |  | IEEE | IEEE Journals
<italic>By-Emitter Analysis</italic> of 450-nm Emitting High-Power Diode Laser Bars | F. Mahler; R. Kernke; J. W. Tomm; H. KÃ¶nig; B. Stojetz; M. Ali; A. Lell | Maxâ€“Bornâ€“Institut fÃ¼r Nichtlineare Optik und Kurzzeitspektroskopie, Berlin, Germany; Maxâ€“Bornâ€“Institut fÃ¼r Nichtlineare Optik und Kurzzeitspektroskopie, Berlin, Germany; Maxâ€“Bornâ€“Institut fÃ¼r Nichtlineare Optik und Kurzzeitspektroskopie, Berlin, Germany; OSRAM Opto Semiconductors GmbH, Regensburg, Germany; OSRAM Opto Semiconductors GmbH, Regensburg, Germany; OSRAM Opto Semiconductors GmbH, Regensburg, Germany; OSRAM Opto Semiconductors GmbH, Regensburg, Germany | IEEE Journal of Selected Topics in Quantum Electronics | 2019-04-22 | 2019 | 25 | 6 | 1 | 6 | We present an analysis of optical and thermal properties of GaN-based blue-emitting high-power diode laser arrays (bars). Parameters such as emission power and temperature are monitored for each single emitter of arrays consisting of 23 emitters. The obtained data are compared with modeling of the electro-optic properties. In contrast to the well-known infrared bars, the thermal properties in the blue-emitting bars control the individual emitter properties to a very high degree and lead to considerable variations in emitter power, in extreme cases up to 50%. Such extreme cases occur, for example, when emitters fail and thus act as a heat source for their surroundings. Nevertheless these bars reach record output powers and are on the way to becoming major sources of photonic power in the blue spectral range. | 1558-4542 |  | 10.1109/JSTQE.2019.2908552 | German BMBF(grant numbers:13N13900); | https://ieeexplore.ieee.org/stamp/stamp.jsp?arnumber=8678403 | Semiconductor laser arrays;gallium nitride;thermal management | Bars;Temperature measurement;Diode lasers;Power lasers;Semiconductor device measurement;Laser modes;Measurement by laser beam | gallium compounds;III-V semiconductors;semiconductor laser arrays;wide band gap semiconductors | thermal properties;high-power diode laser arrays;electro-optic properties;infrared bars;photonic power;temperature monitoring;GaN-based blue-emitting high-power diode laser arrays;emission power monitoring;GaN |  | 2 |  | 21 | IEEE | 2019-03-31 |  |  | IEEE | IEEE Journals
Intensity-Stabilized LEDs With Monolithically Integrated Photodetectors | K. H. Li; H. Lu; W. Y. Fu; Y. F. Cheung; H. W. Choi | Department of Electrical and Electronic Engineering, The University of Hong Kong, Hong Kong; Department of Electrical and Electronic Engineering, The University of Hong Kong, Hong Kong; Department of Electrical and Electronic Engineering, The University of Hong Kong, Hong Kong; Department of Electrical and Electronic Engineering, The University of Hong Kong, Hong Kong; Department of Electrical and Electronic Engineering, The University of Hong Kong, Hong Kong | IEEE Transactions on Industrial Electronics | 2019-05-01 | 2019 | 66 | 9 | 7426 | 7432 | To overcome light output degradations and fluctuations of intensities from light-emitting diodes (LEDs) over time, the monolithic integration of InGaN LEDs and photodetectors (PDs) is demonstrated in this paper. The InGaN/GaN multiquantum wells (MQWs) play the role of light emission and detection from the LED and PD, respectively. Despite the larger bandgap energies of the InGaN layers, the MQWs absorb light emitted by the LED due to the band tail effect, extending the absorption range up to 460 nm, which correspond to the peak wavelength of emission. The tiny-sized PD detects light from the adjacent LED coupled through the sapphire substrate to generate a photocurrent that is proportional to its light output, but remains unresponsive to ambient lighting. Apart from real-time light output monitoring, the photocurrent can be used as a feedback signal for regulation of light output. A microcontroller-based feedback circuit has been implemented to drive the LED and the photocurrent level is maintained to a preset value by adjustment of the driving current. Using this scheme, light output from the LED is stabilized to within ~0.2% over 1-h periods. | 1557-9948 |  | 10.1109/TIE.2018.2873522 | NFSC/RGC Joint Research Scheme; Research Grants Council of Hong Kong; National Natural Science Foundation of China(grant numbers:N_HKU710/15); | https://ieeexplore.ieee.org/stamp/stamp.jsp?arnumber=8485666 | Gallium nitride;light-emitting diode (LED);monolithic integration;photodetector (PD) | Light emitting diodes;Photoconductivity;Absorption;Photodetectors;Lighting;Quantum well devices;Monitoring | gallium compounds;III-V semiconductors;indium compounds;integrated optics;light absorption;light emitting diodes;optical feedback;optical testing;photoconductivity;photodetectors;semiconductor quantum wells;wide band gap semiconductors | real-time light output monitoring;monolithically integrated photodetectors;light output degradations;light-emitting diodes;InGaN/GaN multiquantum wells;light emission;light absorption;intensity-stabilized InGaN LED;bandgap energies;photocurrent level;microcontroller-based feedback circuit;sapphire substrate;wavelength 460.0 nm;InGaN-GaN |  | 21 |  | 38 | IEEE | 2018-10-07 |  |  | IEEE | IEEE Journals
Development of a High Power Density Drive System for Unmanned Aerial Vehicles | M. Schiestl; F. Marcolini; M. Incurvati; F. G. Capponi; R. StÃ¤rz; F. Caricchi; A. S. RodrÃ­guez; L. Wild | Department of Mechatronics, MCI Management Center Innsbruck, Innsbruck, Austria; Department of Astronautical, Electrical and Energy Engineering, University of Rome â€œLa Sapienza,â€, Roma, Italy; Department of Mechatronics, MCI Management Center Innsbruck, Innsbruck, Austria; Department of Astronautical, Electrical and Energy Engineering, University of Rome â€œLa Sapienza,â€, Roma, Italy; Department of Mechatronics, MCI Management Center Innsbruck, Innsbruck, Austria; Department of Astronautical, Electrical and Energy Engineering, University of Rome â€œLa Sapienza,â€, Roma, Italy; Department of Mechatronics, MCI Management Center Innsbruck, Innsbruck, Austria; Department of Mechatronics, MCI Management Center Innsbruck, Innsbruck, Austria | IEEE Transactions on Power Electronics | 2020-10-26 | 2021 | 36 | 3 | 3159 | 3171 | Unmanned aerial vehicles are characterized by a set of requirements, like high efficiency, resiliency, and reliability that conflict with the other main requirement of high power density aimed at minimizing the overall weight and size. This article proposes a novel, modular multiphase drive for a quadrotor drone, realized through the integration of an axial flux permanent magnet machine and a GaN-based power electronic converter. After an overview of the design process, starting from the propeller choice, a brief description of the system components is presented. Focusing specifically on the power electronic converter, the article then presents a full analysis of its electrical and thermal performance. Extensive experimental tests allows to validate the predictions of the design and simulation stages and demonstrated the expected high power density levels. | 1941-0107 |  | 10.1109/TPEL.2020.3013899 | Infineon; | https://ieeexplore.ieee.org/stamp/stamp.jsp?arnumber=9157990 | Aerospace safety;fault tolerance;gallium nitride;integrated design;motor drives;thermal analysis;thermal modeling;unmanned aerial vehicles (UAVs);variable speed drives | Propellers;Density measurement;Power system measurements;Power electronics;Unmanned aerial vehicles;Resilience;Reliability | autonomous aerial vehicles;electric drives;gallium compounds;III-V semiconductors;permanent magnet machines;power convertors;power electronics;propellers;reliability;wide band gap semiconductors | unmanned aerial vehicles;modular multiphase drive;quadrotor drone;axial flux permanent magnet machine;GaN-based power electronic converter;power density drive system;reliability requirements;propeller;electrical performance;thermal performance;GaN |  | 6 |  | 44 | IEEE | 2020-08-04 |  |  | IEEE | IEEE Journals
Increasing the Carrier Injection Efficiency of GaN-Based Ultraviolet Light-Emitting Diodes by Double Al Composition Gradient Last Quantum Barrier and p-Type Hole Supply Layer | J. Wu; P. Li; X. Zhou; J. Wu; Y. Hao | Wide Bandgap Semiconductor Technology Disciplines State Key Laboratory, School of Advanced Materials and Nanotechnology, Xidian University, Xi'an, China; Wide Bandgap Semiconductor Technology Disciplines State Key Laboratory, School of Advanced Materials and Nanotechnology, Xidian University, Xi'an, China; Wide Bandgap Semiconductor Technology Disciplines State Key Laboratory, School of Advanced Materials and Nanotechnology, Xidian University, Xi'an, China; Wide Bandgap Semiconductor Technology Disciplines State Key Laboratory, School of Microelectronics, Xidian University, Xi'an, China; Wide Bandgap Semiconductor Technology Disciplines State Key Laboratory, School of Microelectronics, Xidian University, Xi'an, China | IEEE Photonics Journal | 2021-02-26 | 2021 | 13 | 2 | 1 | 8 | A 365 nm AlxGa1-xN-based ultraviolet light-emitting diodes (LEDs) with double Al composition gradient last quantum barrier and hole supply layer structure has been studied. Experimental results show that the proposed structure enhances the carrier injection efficiency and suppresses the overflow of electrons. The introduction of three-dimensional hole gas further enhances the hole injection efficiency. As a result, the wall plug efficiency and electroluminescence intensity are significantly improved. In addition, the carrier concentration and the radiative recombination rate in the active region of the quantum well increases. Looking at the energy band diagram, one sees that the double Al composition gradient structure leads to higher electron blocking and alleviates the hole blocking effect. Overall, we conclude that the double Al composition gradient structure provides a pathway to achieve high-efficiency ultraviolet LEDs. | 1943-0655 |  | 10.1109/JPHOT.2021.3058651 | National Key Research and Development Program of China Stem Cell and Translational Research(grant numbers:2016YFB0400800); National Natural Science Foundation of China(grant numbers:61634005); Key R&D projects of Shaanxi Province(grant numbers:2018ZDCXL-GY-01-07); Key Research and Development Projects of Shaanxi Province(grant numbers:2018ZDCXL-GY-01-02-02); | https://ieeexplore.ieee.org/stamp/stamp.jsp?arnumber=9353194 | AlGaN;internal quantum efficiency;ultraviolet;light-emitting diodes | Light emitting diodes;Charge carrier processes;Three-dimensional displays;Performance evaluation;Quantum well devices;Plugs;Gallium nitride | aluminium compounds;electroluminescence;electron-hole recombination;gallium compounds;III-V semiconductors;light emitting diodes;semiconductor quantum wells;wide band gap semiconductors | electroluminescence intensity;carrier concentration;hole blocking effect;ultraviolet LED;carrier injection efficiency;p-type hole supply layer;ultraviolet light-emitting diodes;three-dimensional hole gas;hole injection efficiency;wall plug efficiency;double composition gradient last quantum barrier;radiative recombination rate;quantum well;energy band diagram;size 365.0 nm;AlxGa1-xN |  | 1 |  | 30 | CCBY | 2021-02-11 |  |  | IEEE | IEEE Journals
Enhanced Wall Plug Efficiency of AlGaN-Based Deep-UV LEDs Using Mo/Al as p-Contact | H. K. Cho; N. Susilo; M. Guttmann; J. Rass; I. Ostermay; S. Hagedorn; E. Ziffer; T. Wernicke; S. Einfeldt; M. Weyers; M. Kneissl | Ferdinand-Braun-Institut, Leibniz-Institut fÃ¼r HÃ¶chstfrequenztechnik, Berlin, Germany; Institute of Solid State Physics, Technical University of Berlin, Berlin, Germany; Institute of Solid State Physics, Technical University of Berlin, Berlin, Germany; Ferdinand-Braun-Institut, Leibniz-Institut fÃ¼r HÃ¶chstfrequenztechnik, Berlin, Germany; Ferdinand-Braun-Institut, Leibniz-Institut fÃ¼r HÃ¶chstfrequenztechnik, Berlin, Germany; Ferdinand-Braun-Institut, Leibniz-Institut fÃ¼r HÃ¶chstfrequenztechnik, Berlin, Germany; Institute of Solid State Physics, Technical University of Berlin, Berlin, Germany; Institute of Solid State Physics, Technical University of Berlin, Berlin, Germany; Ferdinand-Braun-Institut, Leibniz-Institut fÃ¼r HÃ¶chstfrequenztechnik, Berlin, Germany; Ferdinand-Braun-Institut, Leibniz-Institut fÃ¼r HÃ¶chstfrequenztechnik, Berlin, Germany; Ferdinand-Braun-Institut, Leibniz-Institut fÃ¼r HÃ¶chstfrequenztechnik, Berlin, Germany | IEEE Photonics Technology Letters | 2020-06-29 | 2020 | 32 | 14 | 891 | 894 | P-type contacts with a high reflectivity in the ultraviolet spectral region made of molybdenum/aluminum (Mo/Al) on AlGaN-based deep-ultraviolet light-emitting diodes (DUV LEDs) emitting at 265 nm have been investigated. Optimized Mo/Al contacts are shown to have a high optical reflectivity above 75% at 265 nm. DUV LEDs with an absorbing p-AlGaN heterostructure operated at 20 mA show a 15% higher light output power and a 1 V lower voltage when Mo/Al instead of Pt is used as p-contact. The effect on the voltage of DUV LEDs with a UV-transparent p-side heterostructure is similar. Moreover, DUV LEDs with a Mo/Al contact show a lower operation voltage compared to LEDs with an indium tin oxide/aluminum (ITO/Al) p-contact where the ITO is intended to form a semitransparent low-resistance contact and the Al serves as a reflector. | 1941-0174 |  | 10.1109/LPT.2020.3003164 | German Federal Ministry of Education and Research (BMBF) in the Advanced UV for Lifeâ€™ Consortium(grant numbers:03ZZ0134B,03ZZ0134C); | https://ieeexplore.ieee.org/stamp/stamp.jsp?arnumber=9119464 | Deep UV;light emitting diodes (LEDs);p-AlGaN;reflective p-side contact;efficiency | Light emitting diodes;Reflectivity;Indium tin oxide;Annealing;Semiconductor device measurement;Aluminum gallium nitride | aluminium;aluminium compounds;gallium compounds;III-V semiconductors;light emitting diodes;molybdenum;reflectivity;transparency;ultraviolet sources;wide band gap semiconductors | molybdenum-aluminum contacts;indium tin oxide-aluminum p-contact;aluminium gallium nitride-based deep-ultraviolet light-emitting diodes;semitransparent low-resistance contact;UV-transparent p-side heterostructure;light output power;optical reflectivity;ultraviolet spectral region;p-type contacts;enhanced wall plug efficiency;current 20.0 mA;voltage 1.0 V;wavelength 265.0 nm;AlGaN;Mo-Al |  | 3 |  | 15 | IEEE | 2020-06-17 |  |  | IEEE | IEEE Journals
A High-Efficiency Self-Synchronous RF-DC Rectifier With a Fixed Broadband Phase Offset | M. F. Haider; S. Zhang; F. You; Q. He; S. -W. Dong; Y. Wang | School of Electronic Science and Engineering, University of Electronic Science and Technology of China, Chengdu, China; School of Electronic Science and Engineering, University of Electronic Science and Technology of China, Chengdu, China; School of Electronic Science and Engineering, University of Electronic Science and Technology of China, Chengdu, China; School of Electronic Science and Engineering, University of Electronic Science and Technology of China, Chengdu, China; National Key Laboratory of Science and Technology on Space Microwave, Xiâ€™an, China; National Key Laboratory of Science and Technology on Space Microwave, Xiâ€™an, China | IEEE Microwave and Wireless Components Letters | 2021-03-10 | 2021 | 31 | 3 | 324 | 327 | This letter presents a broadband self-driving radio frequency-to-direct current (RF-dc) rectifier design realized on the CG2H40010F Cree's GaN device. First, the transistor modeling parameters for the reverse-biased I-V characteristics have been obtained to achieve the high-frequency rectification at negative drain biasing. Besides, an enhanced self-synchronization is achieved across the operating bandwidth through an additional microstrip open-stub line at the gate input matching network. Thus, an additional line maintains a fixed 180Â° phase offset between drain and gate voltages. Finally, the rectifier efficiency of >60% has been measured from 2.65 to 2.95 GHz for 10-W RF input power. The designed rectifier has been outperformed the recent designs in terms of operational bandwidth (300 MHz) and rectification efficiency. | 1558-1764 |  | 10.1109/LMWC.2020.3049051 | National Natural Science Foundation of China(grant numbers:51777168,61571080); | https://ieeexplore.ieee.org/stamp/stamp.jsp?arnumber=9329048 | EEHEMT model;high-efficiency;microwave energy transfer;radio frequency-to-direct current (RF-DC) rectifier | Logic gates;Wireless communication;Transistors;Radio frequency;Integrated circuit modeling;Microwave transistors;Gallium nitride | gallium compounds;III-V semiconductors;microstrip lines;rectification;rectifiers;synchronisation;transistor circuits;wide band gap semiconductors | reverse-biased I-V characteristics;high-frequency rectification;negative drain biasing;enhanced self-synchronization;gate input matching network;gate voltages;rectifier efficiency;RF input power;high-efficiency self-synchronous RF-DC rectifier;fixed broadband phase offset;CG2H40010F Cree GaN device;microstrip open-stub line;broadband self-driving radio frequency-to-direct current rectifier design;transistor modeling parameters;frequency 2.65 GHz to 2.95 GHz;bandwidth 300.0 MHz;power 10 W;GaN |  | 1 |  | 16 | IEEE | 2021-01-20 |  |  | IEEE | IEEE Journals
Study of a GaN-Based Light-Emitting Diode With a Gaâ‚‚Oâ‚ƒ Current Blocking Layer and a Gaâ‚‚Oâ‚ƒ Surface Passivation Layer | C. -C. Hsu; Y. -R. Hou; J. -S. Niu; W. -C. Liu | Department of Electrical Engineering, Institute of Microelectronics, National Cheng Kung University, Tainan, Taiwan; Department of Electrical Engineering, Institute of Microelectronics, National Cheng Kung University, Tainan, Taiwan; Department of Electrical Engineering, Institute of Microelectronics, National Cheng Kung University, Tainan, Taiwan; Department of Electrical Engineering, Institute of Microelectronics, National Cheng Kung University, Tainan, Taiwan | IEEE Transactions on Electron Devices | 2021-07-26 | 2021 | 68 | 8 | 3894 | 3900 | A new device structure, which includes a Ga<sub>2</sub>O<sub>3</sub> current blocking layer (CBL) and a Ga<sub>2</sub>O<sub>3</sub> surface passivation layer (SPL), is used to fabricate a GaN-based light-emitting diode (LED). Due to the inherent properties of Ga<sub>2</sub>O<sub>3</sub> material, the current spreading phenomenon can be effectively improved and the surface leakage current and Fresnel reflection can be remarkably reduced. The appropriate thicknesses of the Ga<sub>2</sub>O<sub>3</sub> CBL and SPL, according to the results from series experiments, are 10 and 50 nm, respectively. In an experiment, under an injection current density of 100 A/cm<sup>2</sup>, the studied LED device with a 10 nm-thick Ga<sub>2</sub>O<sub>3</sub> CBL and a 50 nm-thick Ga<sub>2</sub>O<sub>3</sub> SPL shows enhancements of 76.8%, 60.7%, 76.8%, and 56.2% in light output power (LOP), luminous efficacy, external quantum efficiency (EQE), and wall-plug efficiency, respectively, in comparison to a conventional LED without the designed structure. In addition, the studied LED exhibits obvious improvement in far-field radiation pattern compared to the conventional LED device. Thus, the studied structure, which includes an appropriate Ga<sub>2</sub>O<sub>3</sub> CBL and SPL, offers a promising route to fabricate high-performance GaN-based LEDs. | 1557-9646 |  | 10.1109/TED.2021.3091948 | MOST 109-2221-E-006-083-MY2; | https://ieeexplore.ieee.org/stamp/stamp.jsp?arnumber=9487002 | Current blocking layer (CBL);Gaâ‚‚Oâ‚ƒ;GaN;light-emitting diode (LED);surface passivation layer (SPL) | Light emitting diodes;Gallium;Sputtering;Radio frequency;Substrates;Performance evaluation;Passivation | current density;gallium compounds;III-V semiconductors;leakage currents;light emitting diodes;passivation;wide band gap semiconductors | GaN-based light-emitting diode;surface passivation layer;current blocking layer;current spreading phenomenon;surface leakage;3 CBL;LED device;high-performance GaN-based LEDs;size 10.0 nm;size 50.0 nm;Ga2O3-GaN-Ga2O3 |  |  |  | 45 | IEEE | 2021-07-15 |  |  | IEEE | IEEE Journals
Normally-Off AlGaN/GaN Heterojunction Metal-Insulator-Semiconductor Field-Effect Transistors With Gate-First Process | T. Pu; X. Wang; Q. Huang; T. Zhang; X. Li; L. Li; J. Ao | Institute of Technology and Science, Tokushima University, Tokushima, Japan; School of Microelectronics, Xidian University, Xiâ€™an, China; School of Microelectronics, Xidian University, Xiâ€™an, China; Institute of Technology and Science, Tokushima University, Tokushima, Japan; Institute of Technology and Science, Tokushima University, Tokushima, Japan; School of Electronics and Information Technology, Sun Yat-sen University, Guangzhou, China; Institute of Technology and Science, Tokushima University, Tokushima, Japan | IEEE Electron Device Letters | 2019-01-31 | 2019 | 40 | 2 | 185 | 188 | In this letter, AlGaN/GaN heterojunction metal-insulator-semiconductor field-effect transistors with gate-first process were developed for normally-off operation with p-GaN cap layers and SiN<sub>x</sub> dielectrics. To avoid the effect of the annealing process on the gate, a low-temperature ohmic contact technique was developed at an annealing temperature of about 500 Â°C for 20 min in N<sub>2</sub> ambient. With the assistance of inductively coupled plasma dry etching, a contact resistance of 1.45 Î© Â· mm and sheet resistance of 1080.1 Î©/â–¡ were obtained in the recessed region. Owing to the inset of the SiNx layer, the threshold voltage of the fabricated device was enhanced to approximately 2 V, and good pinch-off was observed with the gate voltage up to 16 V. Compared with the conventional high-temperature ohmic annealing process, the gate leakage current was suppressed significantly in both reverse and forward directions. Good device performance was confirmed with a maximum channel electron field-effect mobility of 1500 cm<sup>2</sup>V<sup>-1</sup>s<sup>-1</sup>. | 1558-0563 |  | 10.1109/LED.2018.2889291 | National Key Research and Development Program(grant numbers:2017YFB0403000); | https://ieeexplore.ieee.org/stamp/stamp.jsp?arnumber=8586955 | AlGaN/GaN HFET;normally-off;gate-first;low-temperature ohmic contact;metal-insulator-semiconductor | Logic gates;Metals;Insulators;Dielectrics;Annealing;HEMTs;MODFETs | aluminium compounds;annealing;carrier mobility;contact resistance;gallium compounds;III-V semiconductors;leakage currents;MISFET;ohmic contacts;semiconductor heterojunctions;silicon compounds;sputter etching;wide band gap semiconductors | gate leakage current;sheet resistance;contact resistance;inductively coupled plasma dry etching;nitrogen ambient;AlGaN-GaN heterojunction metal-insulator-semiconductor field-effect transistors;maximum channel electron field-effect mobility;low-temperature ohmic contact technique;p-GaN cap layers;gate-first process;time 20.0 min;resistivity 1.45 ohmmm;AlGaN-GaN;SiNx;N2 |  | 8 |  | 20 | IEEE | 2018-12-23 |  |  | IEEE | IEEE Journals
The Impact of Temperature on GaN/Si HEMTs Under RF Operation Using Gate Resistance Thermometry | G. Pavlidis; S. Som; J. Barrett; W. Struble; S. Graham | The George W. Woodruff School of Mechanical Engineering, Georgia Institute of Technology, Atlanta, GA, USA; MACOM, Lowell, MA, USA; MACOM, Lowell, MA, USA; MACOM, Lowell, MA, USA; The George W. Woodruff School of Mechanical Engineering, Georgia Institute of Technology, Atlanta, GA, USA | IEEE Transactions on Electron Devices | 2018-12-21 | 2019 | 66 | 1 | 330 | 336 | Several optical and electrical methods have been developed to thermally characterize GaN high-electron mobility transistors (HEMTs) under DC operation. Gate resistance thermometry (GRT) has proven to be an inexpensive and reliable method to estimate the peak temperature. The complex Joule heating profile of a HEMT, however, is highly bias dependent, and its temperature profile under RF conditions may vary compared to the profile generated under DC operation. Evaluating the thermal performance of HEMTs under RF operation is thus necessary to quantify any differences between these two modes of operation. Implementing a differential probe, this paper highlights the capability of using GRT to measure accurately the temperature of GaN/Si HEMTs under RF operation. A larger gate-to-gate spacing is shown to decrease the overall temperature rise, while a linear correlation is found between the power-added efficiency and the junction temperature. The effect of the baseplate temperature on the device's thermal performance both under steady-state and RF operations is presented. Overall, at a given power density and baseplate temperature, the RF temperature rise is shown to appear lower than its equivalent temperature under DC biasing. | 1557-9646 |  | 10.1109/TED.2018.2876207 |  | https://ieeexplore.ieee.org/stamp/stamp.jsp?arnumber=8532110 | AlGaN/GaN high-electron mobility transistors (HEMTs);gate resistance thermometry (GRT);self-heating;temperature;thermal characterization | Logic gates;Temperature measurement;Resistance;Probes;HEMTs;MODFETs;Radio frequency | elemental semiconductors;gallium compounds;high electron mobility transistors;III-V semiconductors;semiconductor device reliability;silicon;temperature measurement;thermal management (packaging);wide band gap semiconductors | power-added efficiency;GaN/Si HEMT;Joule heating profile;gate resistance thermometry;junction temperature;gate-to-gate spacing;GaN high-electron mobility transistors;GaN-Si |  | 2 |  | 29 | IEEE | 2018-11-11 |  |  | IEEE | IEEE Journals
High-Power (>300 mW) On-Chip Laser With Passively Aligned Silicon-Nitride Waveguide DBR Cavity | D. Kharas; J. J. Plant; W. Loh; R. B. Swint; S. Bramhavar; C. Heidelberger; S. Yegnanarayanan; P. W. Juodawlkis | Massachusetts Institute of Technology (MIT) Lincoln Laboratory, Lexington, MA, USA; Massachusetts Institute of Technology (MIT) Lincoln Laboratory, Lexington, MA, USA; Massachusetts Institute of Technology (MIT) Lincoln Laboratory, Lexington, MA, USA; Massachusetts Institute of Technology (MIT) Lincoln Laboratory, Lexington, MA, USA; Massachusetts Institute of Technology (MIT) Lincoln Laboratory, Lexington, MA, USA; Massachusetts Institute of Technology (MIT) Lincoln Laboratory, Lexington, MA, USA; Massachusetts Institute of Technology (MIT) Lincoln Laboratory, Lexington, MA, USA; Massachusetts Institute of Technology (MIT) Lincoln Laboratory, Lexington, MA, USA | IEEE Photonics Journal | 2020-12-02 | 2020 | 12 | 6 | 1 | 12 | We demonstrate a high-power on-chip 1550-nm laser implemented by passive flip-chip integration of a curved-channel, double-pass InGaAsP/InP slab-coupled optical waveguide amplifier (SCOWA) onto a photonic integrated circuit (PIC) containing a silicon nitride (SiN) waveguide and distributed Bragg reflector (DBR) grating. The combined chip-scale SCOW external cavity laser (SCOWECL) has single mode emission with 312 mW of optical power at a drive current of 2.5 A, and exhibits a side mode suppression ratio (SMSR) of 55 dB, peak photon conversion efficiency (PCE) of 10%, low relative-intensity noise (RIN) of ~160 dB/Hz, and an integrated linewidth of 192 kHz. Additionally, we demonstrate a multi-wavelength SCOWECL array comprised of four SCOWAs coupled to SiN-waveguide DBR gratings. The four-element array generates 80 mW per channel when the SCOWAs are driven in parallel (1.25 A/channel) with ~1-nm wavelength spacing centered at 1533 nm. We describe the fabrication and hybrid integration processes. The measured SCOWA-to-waveguide coupling loss is estimated to be 1.6 +/-1.0 dB which agrees well with the simulation. | 1943-0655 |  | 10.1109/JPHOT.2020.3037834 | United States Air Force under Air Force(grant numbers:FA8702-15-D-0001); | https://ieeexplore.ieee.org/stamp/stamp.jsp?arnumber=9260967 | Hybrid integration;SiN photonics;external cavity laser;high power laser | Stimulated emission;Optical device fabrication;Power lasers;Waveguide lasers;Distributed Bragg reflectors;Optical waveguides;Photonics | aluminium compounds;Bragg gratings;diffraction gratings;distributed Bragg reflector lasers;distributed Bragg reflectors;gallium arsenide;III-V semiconductors;indium compounds;integrated optics;integrated optoelectronics;laser cavity resonators;laser modes;laser noise;laser tuning;optical fabrication;optical fibre couplers;optical losses;optical waveguides;quantum well lasers;semiconductor lasers;semiconductor optical amplifiers;silicon compounds;waveguide lasers | passively aligned silicon-nitride waveguide DBR cavity;on-chip laser;passive flip-chip integration;measured SCOWA-to-waveguide coupling loss;hybrid integration processes;wavelength spacing;SiN-waveguide DBR gratings;multiwavelength SCOWECL array;integrated linewidth;relative-intensity noise;peak photon conversion efficiency;side mode suppression ratio;optical power;single mode emission;combined chip-scale SCOW external cavity laser;Bragg reflector grating;silicon nitride waveguide;photonic integrated circuit;curved-channel;current 1.25 A;wavelength 1533.0 nm;noise figure 1.0 dB;power 300.0 mW;power 312.0 mW;current 2.5 A;noise figure 55.0 dB;frequency 192.0 kHz;power 80.0 mW;InGaAsP-InP-SiN |  | 3 |  | 19 | CCBY | 2020-11-16 |  |  | IEEE | IEEE Journals
Investigation of Dynamic <inline-formula> <tex-math notation="LaTeX">${I}_{ \mathrm{\scriptscriptstyle OFF}}$ </tex-math></inline-formula> Under Switching Operation in Schottky-Type p-GaN Gate HEMTs | Y. Wang; J. Wei; S. Yang; J. Lei; M. Hua; K. J. Chen | HKUST Shenzhen Research Institute, Shenzhen, China; Department of Electronic and Computer Engineering, The Hong Kong University of Science and Technology, Hong Kong; HKUST Shenzhen Research Institute, Shenzhen, China; Department of Electronic and Computer Engineering, The Hong Kong University of Science and Technology, Hong Kong; Department of Electronic and Computer Engineering, The Hong Kong University of Science and Technology, Hong Kong; Department of Electronic and Computer Engineering, The Hong Kong University of Science and Technology, Hong Kong | IEEE Transactions on Electron Devices | 2019-08-21 | 2019 | 66 | 9 | 3789 | 3794 | In this paper, systematic characterization and the corresponding suppression strategies of dynamic OFF-state leakage current (I<sub>OFF</sub>) in Schottky-type p-GaN gate high-electron-mobility transistors (HEMTs) are presented based on fast pulsed I-V measurement and consecutive switching measurement. It is found that the high I<sub>OFF</sub> under dynamic pulse mode without hole injection is a result of the reduced voltage blocking capabilities (both lateral and vertical) with weaker trapping effect in the buffer, and the dynamic I<sub>OFF</sub> induced by ON-state hole injection is caused by further increased lateral conductivity through the buffer from source to drain. The corresponding behaviors under continuous waveforms with different switching conditions are analyzed to identify effective approaches for the suppression of dynamic I<sub>OFF</sub> in practical switching operations. A higher temperature is shown to be beneficial to the reduction of the dynamic I<sub>OFF</sub> induced by ON-state hole injection. To completely eliminate the dynamic I<sub>OFF</sub> caused by ON-state hole injection and minimize the OFF-state power consumption in practical power switching applications, a sufficiently large negative OFF-state gate bias (e.g., V<sub>GS,OFF</sub> â‰¤ -3 V) is recommended in the gate driver turn-off voltage design for the Schottky-type p-GaN gate HEMTs. | 1557-9646 |  | 10.1109/TED.2019.2930315 | Guangdong Science and Technology Department(grant numbers:2017B010113002); Hong Kong ITF(grant numbers:ITS/412/17FP); | https://ieeexplore.ieee.org/stamp/stamp.jsp?arnumber=8784243 | Dynamic OFF-state leakage current (IOFF);negative OFF-state gate bias;ON-state hole injection;p-GaN gate high-electron-mobility transistors (HEMTs);Schottky-type;suppression | Logic gates;HEMTs;MODFETs;Switches;Current measurement;Delays;Electron traps | gallium compounds;high electron mobility transistors;leakage currents;wide band gap semiconductors | dynamic OFF-state leakage current;Schottky-type p-GaN gate high-electron-mobility transistors;fast pulsed I-V measurement;dynamic pulse mode;weaker trapping effect;ON-state hole injection;OFF-state power consumption;gate driver;Schottky-type p-GaN gate HEMT;lateral conductivity;negative OFF-state gate bias;GaN |  | 7 |  | 36 | IEEE | 2019-08-01 |  |  | IEEE | IEEE Journals
Maximum Efficiency Average Current Controller Based on a Comprehensive Charge Rate Model for DCM Boost PFC Converter | L. Li; W. Wang; D. Lyu; R. Min; Q. Tong; H. Peng; J. Yu | School of Optical and Electronic Information, Huazhong University of Science and Technology, Wuhan, China; School of Optical and Electronic Information, Huazhong University of Science and Technology, Wuhan, China; School of Optical and Electronic Information, Huazhong University of Science and Technology, Wuhan, China; School of Optical and Electronic Information, Huazhong University of Science and Technology, Wuhan, China; School of Optical and Electronic Information, Huazhong University of Science and Technology, Wuhan, China; State Key Laboratory of Advanced Electromagnetic Engineering and Technology, School of Electrical and Electronic Engineering, Huazhong University of Science and Technology, Wuhan, China; School of Optical and Electronic Information, Huazhong University of Science and Technology, Wuhan, China | IEEE Transactions on Power Electronics | 2021-01-27 | 2021 | 36 | 5 | 6046 | 6055 | This article investigates modeling and control approaches to optimize the efficiency and power factor for discontinuous conduction mode boost power factor correction converters. First, with detailed consideration of parasitics and GaN HEMT transients, the input and output charges of the converter are exactly derived, where the rate forms the comprehensive charge rate (CCR) model. Second, based on the CCR model, the overall efficiency is derived. Since the overall efficiency is only related to the input voltage, output voltage, and switching on-time, an optimal on-time is calculated to achieve the maximum efficiency. Furthermore, with the optimal on-time, a maximum efficiency average current (MEAC) controller is proposed to regulate the input current while maintaining the maximum efficiency. With the predefined optimal on-time, a switching cycle modulation method is adopted to regulate the input current as sinusoid, which improves the power factor to unity. Finally, effectiveness of the MEAC control strategy is verified by simulations and experiments. Compared with conventional constant on-time control, it achieves an optimized efficiency and power factor over a large operation range. | 1941-0107 |  | 10.1109/TPEL.2020.3026239 | National Natural Science Foundation of China(grant numbers:61701184,51877075,62074067); | https://ieeexplore.ieee.org/stamp/stamp.jsp?arnumber=9204823 | Current control;discontinuous conduction mode (DCM);efficiency;GaN HEMTs;power converter;power factor correction (PFC) | HEMTs;Gallium nitride;Inductors;Reactive power;Optical switches;Distortion | electric current control;high electron mobility transistors;power convertors;power factor correction;voltage control | switching cycle modulation;optimal on-time;switching on-time;MEAC control;output charges;GaN HEMT transients;discontinuous conduction mode boost power factor correction converters;DCM boost PFC converter;comprehensive charge rate model;on-time control;input current;maximum efficiency average current controller;output voltage;input voltage;CCR;GaN |  | 1 |  | 22 | IEEE | 2020-09-23 |  |  | IEEE | IEEE Journals
Design of a 1-MHz High-Efficiency High-Power-Density Bidirectional GaN-Based CLLC Converter for Electric Vehicles | P. He; A. Mallik; A. Sankar; A. Khaligh | Department of Electrical and Computer Engineering, University of Maryland, College Park, MD, USA; Department of Electrical and Computer Engineering, University of Maryland, College Park, MD, USA; Department of Electrical and Computer Engineering, University of Maryland, College Park, MD, USA; Department of Electrical and Computer Engineering, University of Maryland, College Park, MD, USA | IEEE Transactions on Vehicular Technology | 2019-01-16 | 2019 | 68 | 1 | 213 | 223 | In this paper, a bidirectional CLLC converter operating at MHz-level switching frequency is proposed to achieve high power density and high efficiency. An optimized stacked printed circuit board winding based planar transformer with adjustable leakage inductance is modeled and designed for the proposed converter. It is enabled using gallium nitride devices to achieve fast switching with low switching losses. A detailed power loss model is established for the efficient thermal design of the converter. A proof-of-concept hardware of 3.3 kW, 400-450 VDC input, 250-420 VDC output CLLC converter with 1 MHz operating frequency is built and tested over a wide range of loading conditions. The power density of the system is 9.22 W/cm<sup>3</sup> (151.1 W/in<sup>3</sup>) and the peak efficiency achieves over 97%. | 1939-9359 |  | 10.1109/TVT.2018.2881276 | National Science Foundation(grant numbers:1507546,1602012); | https://ieeexplore.ieee.org/stamp/stamp.jsp?arnumber=8534460 | Bidirectional;CLLC;DC-DC conversion;electric vehicle;high power density;MHz;planar transformer | Windings;Magnetic resonance;Switching frequency;Magnetic flux;Inductance;Magnetic cores;Magnetic switching | DC-DC power convertors;electric vehicles;gallium compounds;III-V semiconductors;inductance;power semiconductor devices;printed circuits;wide band gap semiconductors | bidirectional CLLC converter;switching losses;adjustable leakage inductance;optimized stacked printed circuit board winding based planar transformer;electric vehicles;high-power-density bidirectional GaN-based CLLC converter;power 3.3 kW;frequency 1.0 MHz;voltage 400 V to 450 V;voltage 250 V to 420 V;GaN |  | 51 |  | 25 | IEEE | 2018-11-14 |  |  | IEEE | IEEE Journals
Deep Source Metal Trenches in GaN-On-Si HEMTs for Relieving Current Collapse | J. -X. Yang; D. -J. Lin; Y. -R. Wu; J. -J. Huang | Graduate Institute of Photonics and Optoelectronics, National Taiwan University, Taipei, Taiwan; Graduate Institute of Photonics and Optoelectronics, National Taiwan University, Taipei, Taiwan; Graduate Institute of Photonics and Optoelectronics, National Taiwan University, Taipei, Taiwan; Graduate Institute of Photonics and Optoelectronics, National Taiwan University, Taipei, Taiwan | IEEE Journal of the Electron Devices Society | 2021-05-18 | 2021 | 9 |  | 557 | 563 | The dynamic on-resistance increase during power switching is one of the challenges of GaN-based HEMTs (high-electron-mobility transistors) for power electronic applications. Both the surface traps and buffer traps reduce channel carriers, resulting in decreased operating current during power switching. In this work, we propose a source metal trench toward the buffer region to alleviate channel carriers' trapping in the buffer region. We compare the dynamic behaviors of the HEMTs with the source trench fabricated within and out of the mesa region. The results indicate less dynamic on-resistance increase at higher drain and gate stress voltages of the device with source trench in the mesa, as compared with the device with source trench fabricated away from mesa, or the one without a trench. We further develop physical models, including multiple current-conducting paths, reduction of buffer traps through source trench, and the re-distribution of the electric field profile, to explain the phenomenon. | 2168-6734 |  | 10.1109/JEDS.2021.3078522 | Ministry of Science and Technology of Taiwan(grant numbers:108-2221-E-002-014-MY3); | https://ieeexplore.ieee.org/stamp/stamp.jsp?arnumber=9426907 | GaN;high-electron mobility transistors (HEMTs);current collapse | Logic gates;HEMTs;MODFETs;Stress;Voltage measurement;Metals;Electron traps | elemental semiconductors;gallium compounds;high electron mobility transistors;III-V semiconductors;power electronics;silicon;wide band gap semiconductors | current collapse;dynamic on-resistance increase;power switching;GaN-based HEMT;high-electron-mobility transistors;power electronic applications;surface traps;buffer traps;decreased operating current;buffer region;dynamic behaviors;source trench;mesa region;deep source metal trenches;GaN-on-Si HEMT;channel carriers trapping;multiple current-conducting paths;electric field profile;GaN-Si |  |  |  | 22 | CCBY | 2021-05-10 |  |  | IEEE | IEEE Journals
Reliability of High-Voltage GaN-Based Light-Emitting Diodes | X. Fan; W. Guo; J. Sun | Key Laboratory of Optoelectronics Technology, College of Microelectronics, Beijing University of Technology, Beijing, China; Key Laboratory of Optoelectronics Technology, College of Microelectronics, Beijing University of Technology, Beijing, China; National and Local United Engineering Laboratory of Flat Panel Display Technology, Fuzhou University, Fuzhou, China | IEEE Transactions on Device and Materials Reliability | 2019-06-05 | 2019 | 19 | 2 | 402 | 408 | Reliability is important in evaluating semiconductor device quality, although reliability measurement and analysis procedures are complicated. A new type of light-emitting diode (LED), GaN high-voltage (HV) LEDs, is superior to traditional low-voltage LEDs owing to fundamentally higher lighting efficiency and a simpler driving circuit. Recently, HV-LEDs have received much interest, and related commercial devices have been developed. However, reports on HV-LED reliability are very rare. Therefore, herein, we conduct a systematic study of the reliability of commercial HV-LEDs. In current stress-accelerated lifetime testing experiments on HV-LEDs (50 V) for 2,000 h, the luminous flux of white LEDs was reduced by 2.5%-9% and the luminous efficacy by 2.7%-11.3% after aging. The forward voltage was increased, the blue- and yellow-light irradiations of white-light HV-LEDs were reduced, and the excitation efficiency of fluorescence powders was decreased. Detailed analysis is carried out on a sample exhibiting catastrophic failure. The abrupt drop in luminous flux noted can be attributed to cracking of the fluorescent layer and reduction of optical transmittance in the epoxy resin, rather than deterioration in the chip itself. Finally, an improved lifetime-prediction method based on Bayesian statistics is proposed. Compared to conventional lifetime-calculation methods, this method combines experimental data, the conventional model, and historical information rationally. Therefore, it provides lifetime prediction at a higher confidence level: the HV-LED lifetime is estimated as 18 517 h. The results reported can guide the design, manufacturing, and packaging of HV-LEDs, while the new lifetime-estimation method is valuable to reliability evaluation of power electronic devices in the semiconductor industry. | 1558-2574 |  | 10.1109/TDMR.2019.2917005 | National Basic Research Program of China (973 Program)(grant numbers:2017YFB0403100,2017YFB0403102); National Natural Science Foundation of China(grant numbers:11674016); Beijing Municipal Commission of Education(grant numbers:PXM2017_014204_500034); | https://ieeexplore.ieee.org/stamp/stamp.jsp?arnumber=8715680 | GaN;HV-LED;accelerated lifetime test;failure analysis;Bayesian estimation | Light emitting diodes;Aging;Lighting;Stress;Materials reliability;Semiconductor device measurement | ageing;Bayes methods;cracks;failure analysis;fluorescence;gallium compounds;III-V semiconductors;life testing;light emitting diodes;semiconductor device reliability;statistics;wide band gap semiconductors | high-voltage GaN-based light-emitting diodes;semiconductor device quality;reliability measurement;analysis procedures;HV-LED reliability;current stress-accelerated lifetime testing experiments;luminous flux;forward voltage;HV-LED lifetime;reliability evaluation;lighting efficiency;blue-light irradiation;yellow-light irradiation;GaN high-voltage LED;traditional low-voltage LED;luminous efficacy;aging;white-light HV-LED;excitation efficiency;fluorescence powders;fluorescent layer;optical transmittance;epoxy resin;improved lifetime-prediction method;Bayesian statistics;conventional lifetime-calculation methods;power electronic devices;semiconductor industry;voltage 50.0 V;time 2000.0 hour;time 18517 hour;GaN |  | 2 |  | 33 | IEEE | 2019-05-15 |  |  | IEEE | IEEE Journals
High-Temperature Time-Dependent Gate Breakdown of p-GaN HEMTs | M. Millesimo; C. Fiegna; N. Posthuma; M. Borga; B. Bakeroot; S. Decoutere; A. N. Tallarico | Department of Electrical, Electronic and Information Engineering, Advanced Research Center on Electronic System, University of Bologna, Cesena, Italy; Department of Electrical, Electronic and Information Engineering, Advanced Research Center on Electronic System, University of Bologna, Cesena, Italy; imec, Leuven, Belgium; imec, Leuven, Belgium; Centre for Microsystems Technology, IMEC and Ghent University, Ghent, Belgium; imec, Leuven, Belgium; Department of Electrical, Electronic and Information Engineering, Advanced Research Center on Electronic System, University of Bologna, Cesena, Italy | IEEE Transactions on Electron Devices | 2021-10-21 | 2021 | 68 | 11 | 5701 | 5706 | In this article, we present an in-depth high-temperature analysis of the long-term gate reliability in GaN-based power high-electron-mobility transistors (HEMTs) with p-type gate. Three different isolation process options, aimed at improving the time-dependent gate breakdown (TDGB), are proposed and compared by means of constant voltage stress tests performed at different forward gate biases, temperatures, and geometries. In particular, depending on the gate bias and temperature, the breakdown event may occur along the active gate area or through the isolation region. The results show different voltage dependency for such two different failure locations; therefore, two field-acceleration fitting models are needed for the estimation of lifetime. Furthermore, the gate time-to-failure (TTF) shows a non-monotonous temperature dependency at given gate bias. More specifically, a positive and a negative T-derivatives are observed at relatively low and high temperatures, respectively, which are related to active gate area and isolation region failure, respectively. | 1557-9646 |  | 10.1109/TED.2021.3111144 | Intelligent Reliability 4.0 (iRel40). iRel40 is a European co-funded innovation project that has been granted by the ECSEL Joint Undertaking (JU)(grant numbers:876659); Horizon 2020 research programme and participating countries. National funding is provided by Germany, including the Free States of Saxony and Thuringia, Austria, Belgium, Finland, France, Italy, The Netherlands, Slovakia, Spain, Sweden, and Turkey; | https://ieeexplore.ieee.org/stamp/stamp.jsp?arnumber=9540042 | Forward gate stress;gate reliability;isolation failure;lifetime models;p-GaN high-electron-mobility transistor (HEMT);temperature dependency;time-dependent gate breakdown (TDGB) | Logic gates;Electric breakdown;HEMTs;MODFETs;Stress;Reliability;Metals | failure analysis;gallium compounds;high electron mobility transistors;III-V semiconductors;remaining life assessment;semiconductor device breakdown;semiconductor device models;semiconductor device reliability;wide band gap semiconductors | constant voltage stress;breakdown event;active gate area;gate time-to-failure;nonmonotonous temperature dependency;relatively low temperatures;isolation region failure;high-temperature time-dependent gate breakdown;p-GaN HEMTs;in-depth high-temperature analysis;long-term gate reliability;GaN-based power high-electron-mobility transistors;p-type gate;failure locations;field-acceleration fitting models;TTF;GaN |  |  |  | 25 | IEEE | 2021-09-16 |  |  | IEEE | IEEE Journals
Improved Interface Properties and Dielectric Breakdown in Recessed AlGaN/GaN MOS-HEMTs Using HfSiO<inline-formula> <tex-math notation="LaTeX">$_{{x}}$ </tex-math></inline-formula> as Gate Dielectric | S. Li; Q. Hu; X. Wang; T. Li; X. Li; Y. Wu | Wuhan National High Magnetic Field Center, Huazhong University of Science and Technology, Wuhan, China; Wuhan National High Magnetic Field Center, Huazhong University of Science and Technology, Wuhan, China; Wuhan National High Magnetic Field Center, Huazhong University of Science and Technology, Wuhan, China; Wuhan National High Magnetic Field Center, Huazhong University of Science and Technology, Wuhan, China; Wuhan National High Magnetic Field Center, Huazhong University of Science and Technology, Wuhan, China; Wuhan National High Magnetic Field Center, Huazhong University of Science and Technology, Wuhan, China | IEEE Electron Device Letters | 2019-01-31 | 2019 | 40 | 2 | 295 | 298 | In this letter, we report optimized transport properties in gate recessed enhancement-mode GaN MOS-HEMTs by incorporating silicon into atomic layer deposited gate dielectric HfO<sub>2</sub>. Compared with commonly used HfO<sub>2</sub> gate dielectric, the interface trap density can be reduced by nearly an order of magnitude and the fixed oxide traps inside are reduced to almost half using the high-quality passivation of HfSiO<sub>x</sub>. The MOS-HEMTs based on HfSiO<sub>x</sub> exhibit a threshold voltage of 1.5 V, excellent subthreshold swing of 65 mV/dec, and a high on-off ratio of 3 Ã— 10<sup>10</sup>. The incorporation of silicon in HfO<sub>2</sub> can also increase the dielectric breakdown property with maximum gate electric field of 2.85 MV/cm for a 10-year time-dependent gate dielectric breakdown lifetime, which is 36% higher than pure HfO<sub>2</sub>. The maximum breakdown voltage of HfSiO<sub>x</sub> MOS-HEMT is 742 V, which is 30% higher than HfO<sub>2</sub> MOS-HEMT. | 1558-0563 |  | 10.1109/LED.2018.2888486 | China Postdoctoral Science Foundation(grant numbers:2017M622442); Technology Innovation Project of Hubei Province(grant numbers:2017AAA127); Hubei Province Postdoctoral Scientific and Technological Activities Funded Project(grant numbers:G28); | https://ieeexplore.ieee.org/stamp/stamp.jsp?arnumber=8581397 | Atomic layer deposition;dielectric breakdown;GaN MOS-HEMT;recess gate;interface trap density | Hafnium compounds;Logic gates;Dielectrics;HEMTs;MODFETs;Silicon;Capacitance | aluminium compounds;atomic layer deposition;gallium compounds;hafnium compounds;high electron mobility transistors;high-k dielectric thin films;III-V semiconductors;interface states;MOSFET;passivation;semiconductor device breakdown;silicon compounds;wide band gap semiconductors | interface properties;recessed AlGaN/GaN MOSHEMTs;optimized transport properties;gate recessed enhancement-mode GaN MOS-HEMTs;interface trap density;high-quality passivation;dielectric breakdown property;HfO2 gate dielectric;fixed oxide traps;time-dependent gate dielectric breakdown lifetime;atomic layer deposited gate dielectric HfO2;voltage 742.0 V;voltage 1.5 V;time 10 year;HfSiOx;HfO2;AlGaN-GaN |  | 13 |  | 31 | IEEE | 2018-12-19 |  |  | IEEE | IEEE Journals
High Output Power GaN-Based Green Resonant-Cavity Light-Emitting Diodes With Trapezoidal Quantum Wells | H. Wu; H. Li; S. -Y. Kuo; B. -Y. Chen; T. -C. Lu; H. Huang | Engineering Research Center for Optoelectronics of Guangdong Province, School of Physics and Optoelectronics, South China University of Technology, Guangzhou, China; Department of Photonics, College of Electrical and Computer Engineering, National Chiao Tung University, Hsinchu, Taiwan; Department of Photonics, College of Electrical and Computer Engineering, National Chiao Tung University, Hsinchu, Taiwan; Department of Photonics, College of Electrical and Computer Engineering, National Chiao Tung University, Hsinchu, Taiwan; Department of Photonics, College of Electrical and Computer Engineering, National Chiao Tung University, Hsinchu, Taiwan; Engineering Research Center for Optoelectronics of Guangdong Province, School of Physics and Optoelectronics, South China University of Technology, Guangzhou, China | IEEE Transactions on Electron Devices | 2020-08-20 | 2020 | 67 | 9 | 3650 | 3654 | Green resonant-cavity light-emitting diode (RCLED) has great potential in optical communication but suffers low efficiency. In this study, GaN-based flip-chip green RCLED incorporated with nitrogen face-oriented inclination asymmetric trapezoidal quantum wells (NOAT-QWs) is proposed to enhance the light-output power (LOP). Samples with NOAT-QWs and normal symmetric square quantum wells (SS-QWs) were fabricated and characterized. Although their electrical characteristics and emission spectra are similar, the LOP and emission efficiency are significantly improved. At a driving current of 450 mA, the improvement of LOP for RCLED with NOAT-QWs can be as high as 1.44 times in comparison to the sample with SS-QWs. The unprecedented high output power of 115 mW and the narrow full-width-at-half-maximum (FWHM) of 6.4 nm in the emission spectrum give great potential in optical communication. The inherent mechanism was investigated by the finite element analysis, from which the simulation results match well with the experimental measurements. The simulation results reveal that the NOAT-QWs are beneficial in alleviating the quantum confined stark effect and facilitating easier hole carriers' flow across the barriers, leading to more electron-hole wave function overlaps and higher radiative recombination rate. | 1557-9646 |  | 10.1109/TED.2020.3007595 | Science and Technology Program of Guangdong Province(grant numbers:2016A010103011,2017A050501006); Natural Science Foundation of Guangdong Province(grant numbers:2018A030310373); Fundamental Research Funds for the Central Universities in China(grant numbers:2018MS62); Research Team of Photonic Technologies and Intelligent Systems at National Chiao Tung University (NCTU) within the framework of the Higher Education Sprout Project by the Ministry of Education (MOE) in Taiwan; Ministry of Science and Technology in Taiwan(grant numbers:MOST 106-2622-E-009-016-CC3,MOST 106-2221-E-009-112-MY3,MOST 107-2119-M-009-016); | https://ieeexplore.ieee.org/stamp/stamp.jsp?arnumber=9145812 | GaN;green light-emitting diode (LED);resonant cavity light-emitting diode (RCLED);trapezoidal quantum wells (TQWs) | Radiative recombination;Light emitting diodes;Charge carrier processes;Cavity resonators;Indium;Power generation | electron-hole recombination;finite element analysis;gallium compounds;III-V semiconductors;light emitting diodes;photoluminescence;quantum confined Stark effect;semiconductor quantum wells;wide band gap semiconductors | high output power GaN-based green resonant-cavity light-emitting diodes;trapezoidal quantum wells;green resonant-cavity light-emitting diode;optical communication;light-output power;normal symmetric square quantum wells;emission efficiency;unprecedented high output power;GaN-based flip-chip green RCLED;nitrogen face-oriented inclination asymmetric trapezoidal quantum wells;electrical characteristics;emission spectra;finite element analysis;electron-hole wave function;radiative recombination rate;current 450.0 mA;power 115.0 mW;GaN |  | 1 |  | 35 | IEEE | 2020-07-21 |  |  | IEEE | IEEE Journals
Improving Performances of Enhancement-Mode AlGaN/GaN MIS-HEMTs on 6-inch Si Substrate Utilizing SiON/Al<sub>2</sub>O<sub>3</sub> Stack Dielectrics | Z. Sun; H. Huang; R. Wang; N. Sun; P. Tao; Y. Ren; S. Song; H. Wang; S. Li; W. Cheng; J. Gao; H. Liang | School of Optoelectronic Engineering and Instrumentation Science, Dalian University of Technology, Dalian, China; School of Optoelectronic Engineering and Instrumentation Science, Dalian University of Technology, Dalian, China; Dalian Xinguan Technology Corporation, Dalian, China; School of Optoelectronic Engineering and Instrumentation Science, Dalian University of Technology, Dalian, China; School of Optoelectronic Engineering and Instrumentation Science, Dalian University of Technology, Dalian, China; Dalian Xinguan Technology Corporation, Dalian, China; Dalian Xinguan Technology Corporation, Dalian, China; Dalian Xinguan Technology Corporation, Dalian, China; Dalian Xinguan Technology Corporation, Dalian, China; Dalian Xinguan Technology Corporation, Dalian, China; Dalian Xinguan Technology Corporation, Dalian, China; Dalian Xinguan Technology Corporation, Dalian, China | IEEE Electron Device Letters | 2019-12-27 | 2020 | 41 | 1 | 135 | 138 | Enhancement-mode (E-mode) GaN-based MIS-HEMTs still suffer from undeniable gate leakage or low gate breakdown voltage due to the low quality of gate dielectrics, resulting in a notorious tailing effect of the off-state current. In this letter, a gate scheme featuring SiON/Al<sub>2</sub>O<sub>3</sub> stack dielectrics and partially recessed gate barrier has been employed in the AlGaN/GaN MIS-HEMTs. A high on/off current ratio over 10<sup>9</sup> and a small threshold voltage (Vth) hysteresis less than 20 mV are achieved in the fabricated E-mode devices with a Vth around 2.5 V, mainly owing to the reduction of the net positive fixed charge density in the SiON/Al<sub>2</sub>O<sub>3</sub> gate stack confirmed by the C-V measurements. Meanwhile, a good performance uniformity on 6-inch wafer is achieved which demonstrates the promising scheme for fabricating GaN-based E-mode MIS-HEMT products. | 1558-0563 |  | 10.1109/LED.2019.2957376 | National Natural Science Foundation of China(grant numbers:61971090,51607022); Science and Technology Major Project of Dalian(grant numbers:2019ZD14GX004); | https://ieeexplore.ieee.org/stamp/stamp.jsp?arnumber=8919992 | Subthreshold swing;GaN-based MIS-HEMTs;enhancement-mode operation;gate stack dielectrics | Logic gates;Dielectrics;HEMTs;MODFETs;Electric breakdown;Performance evaluation;Hysteresis | aluminium compounds;dielectric materials;gallium compounds;high electron mobility transistors;III-V semiconductors;leakage currents;MIS devices;semiconductor device breakdown;semiconductor device models;silicon compounds;wide band gap semiconductors | partially recessed gate barrier;threshold voltage hysteresis;fabricated E-mode devices;gate stack;undeniable gate leakage;low gate breakdown voltage;gate dielectrics;gate scheme;GaN-based E-mode MIS-HEMT products;net positive fixed charge density;voltage 20.0 mV;voltage 2.5 V;AlGaN-GaN;SiON-Al2O3 |  | 12 |  | 23 | IEEE | 2019-12-03 |  |  | IEEE | IEEE Journals
Vertical Ga<sub>2</sub>O<sub>3</sub> Schottky Barrier Diodes With Small-Angle Beveled Field Plates: A Baligaâ€™s Figure-of-Merit of 0.6 GW/cm<sup>2</sup> | N. Allen; M. Xiao; X. Yan; K. Sasaki; M. J. Tadjer; J. Ma; R. Zhang; H. Wang; Y. Zhang | Center of Power Electronics Systems, Virginia Polytechnic Institute and State University, Blacksburg, VA, USA; Center of Power Electronics Systems, Virginia Polytechnic Institute and State University, Blacksburg, VA, USA; Ming Hsieh Department of Electrical Engineering, University of Southern California, Los Angeles, CA, USA; Novel Crystal Technology, Inc., Sayama, Japan; Naval Research Laboratory, Washington, DC, USA; Ming Hsieh Department of Electrical Engineering, University of Southern California, Los Angeles, CA, USA; Center of Power Electronics Systems, Virginia Polytechnic Institute and State University, Blacksburg, VA, USA; Ming Hsieh Department of Electrical Engineering, University of Southern California, Los Angeles, CA, USA; Center of Power Electronics Systems, Virginia Polytechnic Institute and State University, Blacksburg, VA, USA | IEEE Electron Device Letters | 2019-08-23 | 2019 | 40 | 9 | 1399 | 1402 | This letter demonstrates vertical Ga<sub>2</sub>O<sub>3</sub> Schottky barrier diodes (SBDs) with a novel edge termination, the small-angle beveled field plate (SABFP), fabricated on thinned <inline-formula> <tex-math notation="LaTeX">$\text{G}_{{2}}\text{O}_{{3}}$ </tex-math></inline-formula> substrates. Non-punch-though design is used for the drift region with a donor concentration of <inline-formula> <tex-math notation="LaTeX">${3}\sim {3.5} \times {10} ^{{16}}$ </tex-math></inline-formula> cm<sup>âˆ’3</sup>, rendering a device differential ON-resistance of <inline-formula> <tex-math notation="LaTeX">$\sim 2~\text{m}\Omega ~\cdot $ </tex-math></inline-formula> cm<sup>2</sup>. A new wet-etch technique is developed by using a bi-layer mask, which consists of spin-on-glass (SOG) and plasma-enhanced chemical vapor deposited (PECVD) SiO<sub>2</sub>, to fabricate a very small bevel angle (âˆ¼ 1Â°) in the mesa and field plates. This SABFP structure facilitates the electric field spreading at device edges, rendering a breakdown voltage of 1100 V, a peak electric field of 3.5 MV/cm in Ga<sub>2</sub>O<sub>3</sub> at the Schottky contact edge, and an averaged electric field over 3.4 MV/cm underneath the contact. Our device demonstrates a Baligaâ€™s figure of merit of 0.6 GW/cm<sup>2</sup>, which is among the highest in all reported Ga<sub>2</sub>O<sub>3</sub> power devices and comparable to the state-of-the-art GaN SBDs. These results show the great potential of Ga<sub>2</sub>O<sub>3</sub> SBDs for future power applications. | 1558-0563 |  | 10.1109/LED.2019.2931697 |  | https://ieeexplore.ieee.org/stamp/stamp.jsp?arnumber=8779668 | Gallium oxide;Schottky diodes;substrate thinning;non-punch-through;field plate;bevel edge termination | Gallium nitride;Substrates;Anodes;Schottky barriers;Silicon carbide;Fabrication;Electric fields | electrical resistivity;etching;gallium compounds;plasma CVD;power semiconductor diodes;Schottky barriers;Schottky diodes;semiconductor device breakdown;silicon compounds;wide band gap semiconductors | bevel angle;mesa;device edges;peak electric field;Schottky contact edge;small-angle beveled field plate;Baliga's figure-of-merit;edge termination;power devices;SBD;vertical Schottky barrier diodes;thinned Ga2O3 substrates;nonpunch-though design;drift region;donor concentration;device differential ON-resistance;wet-etch technique;bilayer mask;spin-on-glass;plasma-enhanced chemical vapor deposited SiO2;PECVD;breakdown voltage;Ga2O3;SiO2;Ga2O3 |  | 62 |  | 34 | IEEE | 2019-07-29 |  |  | IEEE | IEEE Journals
Design Guidelines for Recessed Schottky Barrier AlN/GaN Diode for THz Applications | A. Soni; M. Shrivastava | Department of Electronic Systems Engineering, Indian Institute of Science, Bengaluru, India; Department of Electronic Systems Engineering, Indian Institute of Science, Bengaluru, India | IEEE Transactions on Electron Devices | 2021-04-22 | 2021 | 68 | 5 | 2196 | 2204 | In this work, we have explored the design space for multifinger planar Schottky barrier diodes (SBDs) using AlN/GaN heterostructure for terahertz (THz) applications. Using a well-calibrated computational modeling framework, we have identified the critical design parameters and associated parasitic elements affecting diode's THz performance. The 3-D modeling of parasitics components has been deployed as the 2-D design approach overestimates the performance or underestimates the parasitic components in a multifinger design. Device design guidelines and the tradeoff between various parameters are discussed in detail. The optimum design space and related tradeoffs were found to be nonintuitive due to the presence of 3-D parasitics capacitances and resistances. | 1557-9646 |  | 10.1109/TED.2021.3064541 | Department of Science and Technology (DST), Government of India(grant numbers:DST/TSG/AMT/2015/294); | https://ieeexplore.ieee.org/stamp/stamp.jsp?arnumber=9381597 | AlN/GaN diode;GaN;high-electron-mobility transistor (HEMT) simulation;RF diode;Schottky diode;TCAD;terahertz (THz) | Metals;Schottky diodes;Resistance;Performance evaluation;Anodes;HEMTs;Capacitance | aluminium compounds;gallium compounds;III-V semiconductors;millimetre wave diodes;Schottky barriers;Schottky diodes;semiconductor heterojunctions;wide band gap semiconductors | terahertz applications;SBD;2D design approach;optimum design space;multifinger design;parasitic components;3D modeling;parasitic elements;critical design parameters;computational modeling framework;multifinger planar Schottky barrier diodes;THz applications;AlN-GaN |  |  |  | 22 | IEEE | 2021-03-18 |  |  | IEEE | IEEE Journals
Multiband Dual-Mode Doherty Power Amplifier Employing Phase Periodic Matching Network and Reciprocal Gate Bias for 5G Applications | J. Pang; Z. Dai; Y. Li; M. Li; A. Zhu | School of Electrical and Electronic Engineering, University College Dublin, Dublin, Ireland; School of Microelectronics and Communication Engineering, Chongqing University, Chongqing, China; School of Electrical and Electronic Engineering, University College Dublin, Dublin, Ireland; School of Electrical and Electronic Engineering, University College Dublin, Dublin, Ireland; School of Electrical and Electronic Engineering, University College Dublin, Dublin, Ireland | IEEE Transactions on Microwave Theory and Techniques | 2020-06-04 | 2020 | 68 | 6 | 2382 | 2397 | This article presents a novel method to design the multiband Doherty power amplifier (DPA). It is illustrated that phase periodic matching networks (PPMNs) can be used as multiband impedance inverters, off-set elements, and phase compensators to realize multiband DPAs. Moreover, the number of Doherty operation bands can be further increased by employing the reciprocal gate biases. A six-band dual-mode DPA with 1.8-2.2-/3.9-4.3-GHz operation bands in Mode I and 1.52-1.72-/2.38-2.53-/3.67-3.82-/4.53-4.68-GHz operation bands in Mode II using commercial GaN transistors is designed and implemented to validate the proposed method. The fabricated DPA achieves 8.7-13.5-dB gain and 39.6-41.5-dBm peak output power at all the designed bands. Drain efficiency of 49.2%-54.5% and 42.2%-56.7% is measured at a 6-dB output back-off in Mode I and Mode II, respectively. When stimulated by a five-carrier 100-MHz OFDM signal with a 7.7-dB peak-to-average power ratio (PAPR), adjacent channel power ratio (ACPR) of better than -48.9 dBc can be obtained by the proposed DPA after digital predistortion with 35.5%-50.1% average drain efficiency at 1.65/1.95/2.45/3.75/4.1/4.6 GHz, respectively. | 1557-9670 |  | 10.1109/TMTT.2020.2971481 | Science Foundation Ireland(grant numbers:13/RC/2077,17/NSFC/4850,16/IA/4449); European Union???s Horizon 2020 Research and Innovation Program through the Marie Sklodowska-Curie Grant(grant numbers:713567); | https://ieeexplore.ieee.org/stamp/stamp.jsp?arnumber=9003521 | Doherty power amplifier (DPA);dual-mode;5G;GaN;high efficiency;multiband;wideband | Impedance;Inverters;Wideband;5G mobile communication;Design methodology;OFDM | 5G mobile communication;gallium compounds;III-V semiconductors;microwave power amplifiers;OFDM modulation;transistor circuits;UHF power amplifiers;wide band gap semiconductors | peak-to-average power ratio;PAPR;five-carrier OFDM signal;drain efficiency;drain efficiency;commercial gallium nitride transistors;off-set elements;PPMNs;5G applications;multiband dual-mode Doherty power amplifier;adjacent channel power ratio;dual-mode DPA;Doherty operation bands;multiband DPAs;phase compensators;multiband impedance inverters;reciprocal gate bias;phase periodic matching network;frequency 1.52 GHz to 4.68 GHz;gain 8.7 dB to 13.5 dB;frequency 100 MHz;efficiency 35.5 percent to 56.7 percent;GaN |  | 10 |  | 38 | IEEE | 2020-02-19 |  |  | IEEE | IEEE Journals
Investigating the Current Collapse Mechanisms of p-GaN Gate HEMTs by Different Passivation Dielectrics | X. Li; N. Posthuma; B. Bakeroot; H. Liang; S. You; Z. Wu; M. Zhao; G. Groeseneken; S. Decoutere | Department of Electrical Engineering, KU Leuven, Leuven, Belgium; imec, Leuven, Belgium; Center for Microsystems Technology, imec, Ghent University, Ghent, Belgium; imec, Leuven, Belgium; imec, Leuven, Belgium; Department of Electrical Engineering, KU Leuven, Leuven, Belgium; imec, Leuven, Belgium; Department of Electrical Engineering, KU Leuven, Leuven, Belgium; imec, Leuven, Belgium | IEEE Transactions on Power Electronics | 2021-01-27 | 2021 | 36 | 5 | 4927 | 4930 | In this letter, the dynamic R<sub>on</sub> degradation mechanisms of the p-GaN gate HEMTs induced by off-state stress are investigated with different passivation dielectrics AlON and SiN. The degradation mechanisms are twofold, including V<sub>TH</sub> shift and surface trapping in the gate-to-drain access region, whose impacts are successfully distinguished. Surface trapping by SiN passivation is evidently proved to be the dominant factor that can almost induce a full current collapse. The V<sub>TH</sub> positive shift diminishes the drain current by shrinking the overdrive V<sub>GS</sub>, which however, can be compensated by a higher V<sub>GS</sub> overdrive in applications. SiN passivation can effectively suppress the positive bias temperature instability effect, probably by passivating the p-GaN fast traps with hydrogen during passivation. Last, the transient measurements unveil that both the surface trapping and V<sub>TH</sub> shift have a very slow recovery process. | 1941-0107 |  | 10.1109/TPEL.2020.3031680 | Vlaams Agenschap Innoveren en Ondernemen; IMEC.ICON Research Program(grant numbers:HBC.2017.0632); | https://ieeexplore.ieee.org/stamp/stamp.jsp?arnumber=9226511 | Dynamic $R_{ON}$ ;p-GaN gate HEMTs;surface trapping; $V_{TH}$ shift | HEMTs;MODFETs;Logic gates;Stress;Passivation;Silicon compounds;Transient analysis | aluminium compounds;dielectric materials;gallium compounds;high electron mobility transistors;III-V semiconductors;passivation;semiconductor device measurement;silicon compounds;wide band gap semiconductors | current collapse mechanisms;p-GaN gate HEMT;passivation dielectrics;degradation mechanisms;off-state stress;surface trapping;gate-to-drain access region;positive bias temperature instability effect;transient measurements;GaN;AlON;SiN |  | 4 |  | 22 | IEEE | 2020-10-16 |  |  | IEEE | IEEE Journals
Technology of GaN-Based Large Area CAVETs With Co-Integrated HEMTs | P. DÃ¶ring; R. Driad; R. Reiner; P. Waltereit; S. Leone; M. Mikulla; O. Ambacher | Department of Power Electronics, Albert-Ludwigs-UniversitÃ¤t Freiburg, Freiburg im Breisgau, Germany; Fraunhofer Institute for Applied Solid State Physics (Fraunhofer IAF), Freiburg im Breisgau, Germany; Fraunhofer Institute for Applied Solid State Physics (Fraunhofer IAF), Freiburg im Breisgau, Germany; Fraunhofer Institute for Applied Solid State Physics (Fraunhofer IAF), Freiburg im Breisgau, Germany; Fraunhofer Institute for Applied Solid State Physics (Fraunhofer IAF), Freiburg im Breisgau, Germany; Fraunhofer Institute for Applied Solid State Physics (Fraunhofer IAF), Freiburg im Breisgau, Germany; Department of Power Electronics, Albert-Ludwigs-UniversitÃ¤t Freiburg, Freiburg im Breisgau, Germany | IEEE Transactions on Electron Devices | 2021-10-21 | 2021 | 68 | 11 | 5547 | 5552 | In this work, multi-finger current aperture vertical electron transistors (CAVETs) are fabricated with co-integrated high electron mobility transistors (HEMTs). The devices are realized by Mg-ion implantation and metalorganic chemical vapor deposition (MOCVD) regrowth. The intrinsic CAVET design is optimized for robust device performance and applied on multi-finger devices having a total gate periphery of <inline-formula> <tex-math notation="LaTeX">${W}_{{\text {G}}} =13.5$ </tex-math></inline-formula> mm and <inline-formula> <tex-math notation="LaTeX">${W}_{{\text {G}}} =77$ </tex-math></inline-formula> mm. Mappings of the transfer characteristics revealed reliable turn-off behavior demonstrating the suitability of the intrinsic device layout. The largest CAVETs revealed a total ON-state resistance of <inline-formula> <tex-math notation="LaTeX">${R}_{ \mathrm{\scriptscriptstyle ON}} = 1.67\,\,\Omega $ </tex-math></inline-formula> and a maximum drain current of <inline-formula> <tex-math notation="LaTeX">${I}_{{\text {D},\text {MAX}}} =20.3$ </tex-math></inline-formula> A at <inline-formula> <tex-math notation="LaTeX">${V}_{\text {GS}} = {3}$ </tex-math></inline-formula> V. A pulse robustness of <inline-formula> <tex-math notation="LaTeX">${P}_{\text {PULS}} =976$ </tex-math></inline-formula> W at <inline-formula> <tex-math notation="LaTeX">${V}_{\text {DS}} =50$ </tex-math></inline-formula> V and a pulsewidth of 500 <inline-formula> <tex-math notation="LaTeX">$\mu \text{s}$ </tex-math></inline-formula> is shown without thermal destruction. Additionally, HEMTs are co-integrated on-chip. This combination of HEMTs and reliable large area CAVETs enables the design of high-performance, monolithically integrated GaN power circuits (GaN power ICs) based on the CAVET technology. | 1557-9646 |  | 10.1109/TED.2021.3109840 | Deutsche Forschungsgemeinschaft (DFG)(grant numbers:AM 105/47-1); Fraunhofer Society under VERTIGO Grant; | https://ieeexplore.ieee.org/stamp/stamp.jsp?arnumber=9532000 | Current aperture vertical electron transistor (CAVET);GaN;power electronics;vertical transistor | Apertures;Logic gates;MODFETs;HEMTs;Transistors;MOCVD;System-on-chip | field effect MMIC;gallium compounds;high electron mobility transistors;III-V semiconductors;ion implantation;MOCVD;semiconductor device reliability;wide band gap semiconductors | multifinger current aperture vertical electron transistors;co-integrated high electron mobility transistors;metalorganic chemical vapor deposition regrowth;intrinsic CAVET design;robust device performance;multifinger devices;total gate periphery;transfer characteristics;intrinsic device layout;maximum drain current;pulse robustness;reliable large area CAVETs;monolithically integrated GaN power circuits;CAVET technology;size 13.5 mm;size 77.0 mm;current 20.3 A;voltage 3.0 V;power 976.0 W;voltage 50.0 V;time 500.0 mus;GaN |  | 2 |  | 24 | CCBY | 2021-09-09 |  |  | IEEE | IEEE Journals
Modeling and Simulation of Ultrahigh Sensitive AlGaN/AlN/GaN HEMT-Based Hydrogen Gas Detector With Low Detection Limit | A. Varghese; A. Eblabla; K. Elgaid | School of Engineering, Cardiff University, Cardiff, U.K.; School of Engineering, Cardiff University, Cardiff, U.K.; School of Engineering, Cardiff University, Cardiff, U.K. | IEEE Sensors Journal | 2021-06-30 | 2021 | 21 | 13 | 15361 | 15368 | Presented through this work is a steady state analytical model of the GaN HEMT based gas detector. GaN with high chemical and thermal stability provides promises for detectors in hazardous environments. However, HEMT sensor resolution must be improved to develop high precision gas sensors for automotive and space applications. The proposed model aids in systematical study of the sensor performance and prediction of sensitivities. The linear relation of threshold voltage shift at thermal equilibrium is used in predicting the sensor response. Numerical model for the reaction rates and the electrical dipole at the adsorption sites at the surface and metal/semiconductor interface have been developed and the sensor performance is analyzed for various gas concentrations. The validation of the model has been achieved through surface and interfacial charge adsorption-based gate electrode work function, Schottky barrier, 2DEG and threshold voltage deduction using MATLAB and SILVACO ATLAS TCAD. Further the applicability of <inline-formula> <tex-math notation="LaTeX">$\text{g}_{d}$ </tex-math></inline-formula>(channel conductance) as gas sensing metric is also presented. With high <inline-formula> <tex-math notation="LaTeX">$\text{I}_{D}$ </tex-math></inline-formula> and <inline-formula> <tex-math notation="LaTeX">$\text{g}_{d}$ </tex-math></inline-formula> percentile sensitivities of 118.5% and 92 % for 10 ppm hydrogen concentration. The sensor shows capability for detection in sub-ppm levels by exhibiting a response of 0.043% for 0.01ppm (10 ppb) hydrogen concentration. The detection limit of the sensor (1% sensitivity) presented here is 169 ppb and the device current increases by <inline-formula> <tex-math notation="LaTeX">$34.2~\mu \text{A}$ </tex-math></inline-formula> for 1ppb hydrogen concentration. | 1558-1748 |  | 10.1109/JSEN.2021.3072476 |  | https://ieeexplore.ieee.org/stamp/stamp.jsp?arnumber=9400410 | AlGaN/GaN HEMT;gas sensor;numerical model;hydrogen;TCAD | Sensors;HEMTs;Gas detectors;Hydrogen;Mathematical model;Wide band gap semiconductors;Logic gates | aluminium compounds;electrodes;gallium compounds;gas sensors;high electron mobility transistors;III-V semiconductors;Schottky barriers;semiconductor device models;two-dimensional electron gas;wide band gap semiconductors;work function | GaN HEMT based gas detector;HEMT sensor resolution;high precision gas sensors;automotive space applications;gas concentrations;percentile sensitivities;hydrogen concentration;2DEG;interfacial charge adsorption-based gate electrode work function;Schottky barrier;AlGaN-AlN-GaN |  |  |  | 41 | IEEE | 2021-04-12 |  |  | IEEE | IEEE Journals
Input-Harmonic-Controlled Broadband Continuous Class-F Power Amplifiers for Sub-6-GHz 5G Applications | S. K. Dhar; T. Sharma; N. Zhu; R. Darraji; R. Mclaren; D. G. Holmes; V. Mallette; F. M. Ghannouchi | Department of Electrical and Computer Engineering, University of Calgary, Calgary, AB, Canada; Department of Electrical and Computer Engineering, Princeton University, Princeton, NJ, USA; NXP Semiconductors, Chandler, AZ, USA; Ericsson Canada Inc., Ottawa, ON, Canada; NXP Semiconductors, Chandler, AZ, USA; NXP Semiconductors, Chandler, AZ, USA; Focus Microwaves, Montreal, QC, Canada; Department of Electrical and Computer Engineering, University of Calgary, Calgary, AB, Canada | IEEE Transactions on Microwave Theory and Techniques | 2020-07-01 | 2020 | 68 | 7 | 3120 | 3133 | A comprehensive analysis is presented for investigating the effects of input nonlinearity on performance and broadband design of continuous-mode class-F power amplifiers (PAs). New time-domain waveforms are derived considering input and output harmonic terminations for continuous-mode class-F operation. The derived design equations show that the typical fundamental load design space of a continuous class-F PA must be reengineered in the presence of second-harmonic input nonlinearity to new design space in order to achieve optimum class-F PA performance versus varying second-harmonic load impedance. For the practical validation, the impacts of input nonlinearity on the performance of continuous-mode class-F PAs are first confirmed with pulsed vector load-pull (VLP) measurements on a low-power GaN 2-mm device. Second, a broadband high-power GaN 24-mm part is designed following the proposed theory with in-package input second-harmonic terminations targeting 1.75-2.3-GHz frequency band for the sub-6 GHz 5G high-power applications. Efficiency higher than 65% with peak power more than 53.2 dBm was maintained over the target frequency band, with excellent flatness. Third, a Doherty PA is implemented based on the designed GaN 24-mm part to evaluate the broadband performance with modulated stimuli. Using a multicarrier signal having an instantaneous bandwidth of 395 MHz, the average drain efficiency of the Doherty PA at 8-dB output back-off is higher than 44%, and the linearized adjacent channel power ratio (ACPR) is better than -52 dBc. | 1557-9670 |  | 10.1109/TMTT.2020.2984603 | National Research Council of Canada; Alberta Innovates Technology Futures; | https://ieeexplore.ieee.org/stamp/stamp.jsp?arnumber=9076066 | Broadband;class-F;continuous class-F;Doherty;high power;input nonlinearity;multiharmonic loadâ€“pull;power amplifier (PA);waveform engineering | Harmonic analysis;Frequency conversion;Logic gates;Broadband communication;Power system harmonics;Gallium nitride;Performance evaluation | 5G mobile communication;gallium compounds;III-V semiconductors;microwave power amplifiers;UHF power amplifiers;wide band gap semiconductors;wideband amplifiers | continuous class-F PA;second-harmonic input nonlinearity;second-harmonic load impedance;in-package input second-harmonic terminations;input-harmonic-controlled broadband continuous class-F power amplifiers;5G applications;continuous-mode class-F power amplifiers;harmonic terminations;low-power device;class-F PA performance;varying second-harmonic load impedance;pulsed vector load-pull measurement;pulsed VLP measurement;Doherty PA;linearized adjacent channel power ratio;linearized ACPR;bandwidth 395.0 MHz;frequency 1.75 GHz to 2.3 GHz;GaN |  | 14 |  | 41 | IEEE | 2020-04-22 |  |  | IEEE | IEEE Journals
Model and Simulation of GaN-Based Pressure Sensors for High Temperature Applicationsâ€”Part II: Sensor Design and Simulation | M. Moser; M. Pradhan; M. Alomari; J. N. Burghartz | Institut fÃ¼r Mikroelektronik Stuttgart (IMS CHIPS), Stuttgart, Baden-WÃ¼rttemberg, Germany; Institut fÃ¼r Mikroelektronik Stuttgart (IMS CHIPS), Stuttgart, Baden-WÃ¼rttemberg, Germany; Institut fÃ¼r Mikroelektronik Stuttgart (IMS CHIPS), Stuttgart, Baden-WÃ¼rttemberg, Germany; Institut fÃ¼r Mikroelektronik Stuttgart (IMS CHIPS), Stuttgart, Baden-WÃ¼rttemberg, Germany | IEEE Sensors Journal | 2021-09-15 | 2021 | 21 | 18 | 20176 | 20183 | In this part, design and optimization guidelines are presented for an Aluminium Gallium Nitride (AlGaN)/GaN-on-Silicon (Si) High Electron Mobility Transistor (HEMT)-based pressure sensor, for high temperature applications. The work presented here is based on the compact model developed and presented in Part I. The nature of the developed model allows not only the simulation of the sensor behavior for the case of a single HEMT sensor, but also for the case of a Wheatstone bridge configuration. Both configurations are analyzed in terms of temperature compensation, pressure sensitivity, and mechanical failure limits. Based on the presented analysis, we propose an optimized design of a temperature compensated pressure sensor for a pressure operation range between âˆ’10 bar and 10 bar, and for temperatures up to 500 Â°C. The optimization includes the epitaxial design, HEMT placement on the sensor membrane, membrane thickness and geometry, and the optimal biasing points for a maximum sensitivity. Strong temperature compensation can be achieved with less than 0.3 % sensitivity deviation up to 500 Â°C. The maximum sensitivity of 2.6 <sup>mV</sup>/<sub>barV</sub> can be achieved by applying a gate voltage near the pinch-off voltage of the device or as proposed here, by recessing the barrier locally under the gate. In addition, design guidelines for other pressure ranges are given. The approach taken here can be applied to a different epitaxial design with different barrier composition and substrate using the same compact model. | 1558-1748 |  | 10.1109/JSEN.2021.3096695 |  | https://ieeexplore.ieee.org/stamp/stamp.jsp?arnumber=9481329 | AlGaN/GaN;harsh environment sensing;high electron mobility transistor (HEMT);high temperature;piezoelectricity;pressure sensor;simulation;Wheatstone bridge | Temperature sensors;Sensors;HEMTs;Mechanical sensors;Substrates;Bars;Temperature measurement | aluminium compounds;compensation;computerised instrumentation;elemental semiconductors;gallium compounds;high electron mobility transistors;III-V semiconductors;optimisation;pressure measurement;pressure sensors;semiconductor device models;silicon;temperature measurement;temperature sensors;wide band gap semiconductors | mechanical failure limits;Wheatstone bridge configuration;high electron mobility transistor;temperature compensated pressure sensor membrane;single HEMT sensor;high temperature applications;epitaxial design;optimal biasing points;pressure -10.0 bar to 10.0 bar;AlGaN-Ga-Si |  |  |  | 22 | IEEE | 2021-07-12 |  |  | IEEE | IEEE Journals
Enhancing Light Extraction Efficiency of Vertical Emission of AlGaN Nanowire Light Emitting Diodes With Photonic Crystal | P. Du; Z. Cheng | Provincial Key Laboratory of Micro-Nano Electronics and Smart System, College of Information Science and Electronic Engineering, Zhejiang University, Hangzhou, China; Provincial Key Laboratory of Micro-Nano Electronics and Smart System, College of Information Science and Electronic Engineering, Zhejiang University, Hangzhou, China | IEEE Photonics Journal | 2019-06-19 | 2019 | 11 | 3 | 1 | 9 | AlGaN alloys have been widely used to make ultraviolet light-emitting diodes (UV-LEDs) because its energy bandgap covers 200-360 nm wavelength range. However, AlGaN shows strong transverse magnetic polarization in deep UV range, which severely prevents light extraction from top surface of UV-LEDs. In this paper, we propose a novel flip-chip AlGaN nanowire LED with top photonic crystals, for the purpose of improving light extraction efficiency (LEE) from top surface. Using three-dimensional finite-difference time domain simulation, we first investigate the LEE in vertical direction of nanowire LEDs. By carefully optimizing the size and density of nanowires, we demonstrate that nanowire structures can be designed to inhibit the emission of guided mode and promote light extraction from top surface. Based on the optimized nanowire structure, we also study the effect of top photonic crystals on the LEE of vertical emission. A high LEE up to 79.4% can be achieved by optimizing the height, spacing, and radius of top photonic crystals. Analyzing the lateral electric field distribution of AlGaN nanowire LEDs with and without top photonic crystals, we find that top photonic crystals can effectively improve the LEE of vertical emission by coupling the light trapped in epitaxial layers out of LEDs. | 1943-0655 |  | 10.1109/JPHOT.2019.2920517 |  | https://ieeexplore.ieee.org/stamp/stamp.jsp?arnumber=8728225 | Light emitting diodes;ultraviolet;AlGaN nanowire;light extraction;vertical emission;photonic crystal | Aluminum gallium nitride;Wide band gap semiconductors;Light emitting diodes;Aluminum nitride;III-V semiconductor materials;Photonic crystals | aluminium compounds;finite difference time-domain analysis;flip-chip devices;gallium compounds;III-V semiconductors;light emitting diodes;nanophotonics;nanowires;photonic crystals;wide band gap semiconductors | LEE;vertical emission;photonic crystal;AlGaN nanowire LEDs;enhancing light extraction efficiency;AlGaN nanowire light;AlGaN alloys;ultraviolet light-emitting diodes;UV-LEDs;strong transverse magnetic polarization;deep UV range;novel flip-chip AlGaN;finite-difference time domain simulation;optimized nanowire structure;wavelength range;epitaxial layers;top photonic crystals;lateral electric field distribution;light trapping;wavelength 200.0 nm to 360.0 nm;AlGaN |  | 5 |  | 47 | OAPA | 2019-06-03 |  |  | IEEE | IEEE Journals
Advantage of SiO<sub>2</sub> Intermediate Layer on the Electron Injection for Ti/n-Al<sub>0.60</sub>Ga<sub>0.40</sub>N Structure | H. Shao; J. Che; J. Kou; C. Chu; K. Tian; Y. Zhang; W. Bi; Z. -H. Zhang | State Key Laboratory of Reliability and Intelligence of Electrical Equipment, Hebei University of Technology, Tianjin, China; State Key Laboratory of Reliability and Intelligence of Electrical Equipment, Hebei University of Technology, Tianjin, China; State Key Laboratory of Reliability and Intelligence of Electrical Equipment, Hebei University of Technology, Tianjin, China; State Key Laboratory of Reliability and Intelligence of Electrical Equipment, Hebei University of Technology, Tianjin, China; State Key Laboratory of Reliability and Intelligence of Electrical Equipment, Hebei University of Technology, Tianjin, China; State Key Laboratory of Reliability and Intelligence of Electrical Equipment, Hebei University of Technology, Tianjin, China; State Key Laboratory of Reliability and Intelligence of Electrical Equipment, Hebei University of Technology, Tianjin, China; State Key Laboratory of Reliability and Intelligence of Electrical Equipment, Hebei University of Technology, Tianjin, China | IEEE Transactions on Electron Devices | 2020-08-20 | 2020 | 67 | 9 | 3548 | 3552 | In this work, and experimentally propose inserting an SiO<sub>2</sub> intermediate layer between the Ti and n-AlGaN layer to improve the electron injection efficiency. When the SiO<sub>2</sub> intermediate layer is adopted, the SiO<sub>2</sub> layer can share a part of the applied voltage and then weakens the surface depletion effect, which is confirmed by the capacitance-voltage measurement. Furthermore, the energy bending of the SiO<sub>2</sub> layer pushes the affinity of Ti to be even higher than the conduction band of the Al<sub>0.60</sub>Ga<sub>0.40</sub>N layer, which then screens the Schottky barrier and favors the election injection. The influence of the thickness of the SiO<sub>2</sub> intermediate layer is also investigated in this work. When the SiO<sub>2</sub> layer becomes thick, the tunneling capability of the electrons will be significantly limited due to the increased tunnel region width, leading to increased forward voltage. | 1557-9646 |  | 10.1109/TED.2020.3007363 | National Basic Research Program of China (973 Program)(grant numbers:2016YFB0400800,2016YFB0400801); National Natural Science Foundation of China(grant numbers:61975051); Natural Science Foundation of Hebei Province(grant numbers:F2018202080); Program for Top 100 Innovative Talents in Colleges and Universities of Hebei Province(grant numbers:SLRC2017032); Program for 100-Talent-Plan of Hebei Province(grant numbers:E2016100010); Suzhou Institute of Nano-Tech and Nano-Bionics (SINANO) Research Fund of Chinese Academy of Science(grant numbers:19ZS02); | https://ieeexplore.ieee.org/stamp/stamp.jsp?arnumber=9145709 | AlGaN;electron injection;MIS devices;Schottky contact;SiOâ‚‚ | Light emitting diodes;Surface treatment;Aluminum nitride;III-V semiconductor materials;Tunneling;Aluminum gallium nitride | aluminium compounds;gallium compounds;III-V semiconductors;Schottky barriers;silicon compounds;titanium;tunnelling;wide band gap semiconductors | electron injection;intermediate layer;capacitance-voltage measurement;surface depletion effect;Schottky barrier;tunnel region;SiO2;Ti-Al0.60Ga0.40N |  | 1 |  | 31 | IEEE | 2020-07-21 |  |  | IEEE | IEEE Journals
Material Gain Engineering in Staggered Polar AlGaN/AlN Quantum Wells Dedicated for Deep UV Lasers | M. Gladysiewicz; D. Hommel; R. Kudrawiec | Faculty of Fundamental Problems of Technology, Wroclaw University of Science and Technology, WrocÅ‚aw, Poland; Polish Center for Technology Development, WrocÅ‚aw, Poland; Faculty of Fundamental Problems of Technology, Wroclaw University of Science and Technology, WrocÅ‚aw, Poland | IEEE Journal of Selected Topics in Quantum Electronics | 2019-12-02 | 2019 | 25 | 6 | 1 | 8 | Material gain is calculated for polar staggered AlxGa1-xN/AlN quantum wells (QWs) of various architectures: i) with a step-like AlyGa1-yN barrier grown prior the AlxGa1-xN QW, ii) with a step-like barrier grown on the QW, and iii) with a step-like barrier grown prior and on the QW. The obtained results are compared with those obtained for reference AlxGa1-xN/AlN QWs. With the increase in Al concentration in the reference QW the gain peak blueshifts and its strength decreases mainly due to the Al-related increase in the electron effective mass. The step-like barrier is able to tune the spectral position of the gain peak and enhance the gain strength. For the staggered QWs with step-like barriers grown prior to the QW a blueshift of the gain peak is observed while a redshift of the gain peak is observed for QWs with the step-like barrier grown on the QW. It is shown that a strong material gain in the 260-280 nm spectral range can be achieved with the staggered AlxGa1-xN/AlN QW with x = 30% and 1 nm thick step-like AlyGa1-yN barrier of high Al concentration (y = 0.7-0.9). The increase in Al concentration in the staggered QWs shifts the gain peak to deeper UV but the strength of material gain decreases. | 1558-4542 |  | 10.1109/JSTQE.2019.2950802 | Narodowe Centrum Nauki(grant numbers:2013/10/E/ST3/00520); Fundacja na rzecz Nauki Polskiej(grant numbers:TEAM TECH/2016-3/16); | https://ieeexplore.ieee.org/stamp/stamp.jsp?arnumber=8897613 | Gain;modeling | Quantum wells;Aluminum gallium nitride;Wide band gap semiconductors;Aluminum nitride;III-V semiconductor materials | aluminium compounds;effective mass;gallium compounds;III-V semiconductors;semiconductor quantum wells;wide band gap semiconductors | wavelength 260.0 nm to 280.0 nm;AlGaN-AlN;material gain engineering;step-like barrier;blueshifts;gain strength;staggered polar quantum wells;deep UV lasers;electron effective mass;spectral position;redshift |  | 1 |  | 52 | CCBY | 2019-11-13 |  |  | IEEE | IEEE Journals
Performance Modulation for Back-Illuminated AlGaN Ultraviolet Avalanche Photodiodes Based on Multiplication Scaling | Q. Cai; Q. Li; M. Li; Y. Tang; J. Wang; J. Xue; D. Chen; H. Lu; R. Zhang; Y. Zheng | Key Laboratory of Advanced Photonic and Electronic Materials, School of Electronic Science and Engineering, Collaborative Innovation Center of Advanced Microstructures, Nanjing University, Nanjing, China; Microsystem and Terahertz Research Center, China Academy of Engineering Physics, Chengdu, China; Microsystem and Terahertz Research Center, China Academy of Engineering Physics, Chengdu, China; Key Laboratory of Advanced Photonic and Electronic Materials, School of Electronic Science and Engineering, Collaborative Innovation Center of Advanced Microstructures, Nanjing University, Nanjing, China; Key Laboratory of Advanced Photonic and Electronic Materials, School of Electronic Science and Engineering, Collaborative Innovation Center of Advanced Microstructures, Nanjing University, Nanjing, China; School of Electronic Science and Engineering, Nanjing University of Posts and Telecommunications, Nanjing, China; Key Laboratory of Advanced Photonic and Electronic Materials, School of Electronic Science and Engineering, Collaborative Innovation Center of Advanced Microstructures, Nanjing University, Nanjing, China; Key Laboratory of Advanced Photonic and Electronic Materials, School of Electronic Science and Engineering, Collaborative Innovation Center of Advanced Microstructures, Nanjing University, Nanjing, China; Key Laboratory of Advanced Photonic and Electronic Materials, School of Electronic Science and Engineering, Collaborative Innovation Center of Advanced Microstructures, Nanjing University, Nanjing, China; Key Laboratory of Advanced Photonic and Electronic Materials, School of Electronic Science and Engineering, Collaborative Innovation Center of Advanced Microstructures, Nanjing University, Nanjing, China | IEEE Photonics Journal | 2019-05-14 | 2019 | 11 | 3 | 1 | 7 | Back-illuminated Al0.1Ga0.9N ultraviolet avalanche photodiodes (APDs) of various multiplication widths were fabricated on AlN templates with a separate absorption and multiplication structure. The impacts of an increased multiplication scale on a device performance were investigated. The avalanche breakdown voltage was found to increase as the multiplication layer thickness (MLT) increases. The APD with 230-nm-MLT achieved a superior maximum multiplication gain of 5.4 Ã— 10<sup>4</sup>, higher than that obtained in devices with 150-nm- and 300-nm-MLT. Theoretical simulations demonstrated that the critical electric field intensity in an avalanche region would decrease as the rising of MLT, indicating the modulating ability of multiplication scaling on the AlGaN APD performance. In addition, APDs fabricated on different AlN templates were employed to study the effects of crystalline quality on device properties. | 1943-0655 |  | 10.1109/JPHOT.2019.2914146 | National Key R&D Program of China(grant numbers:2016YFB0400903); National Science Foundation of China(grant numbers:61634002); NSAF(grant numbers:U1830109); Key R&D Project of Jiangsu Province(grant numbers:BE2016174); Natural Science Foundation of Jiangsu Province(grant numbers:BK20160883); University Science Research Project of Jiangsu Province(grant numbers:16KJB140011); Scientific Research Foundation of Graduate School of Nanjing University(grant numbers:2017ZDL02); | https://ieeexplore.ieee.org/stamp/stamp.jsp?arnumber=8703083 | AlGaN;ultraviolet;avalanche photodiodes;multiplication scaling | Aluminum nitride;III-V semiconductor materials;Avalanche photodiodes;Aluminum gallium nitride;Wide band gap semiconductors;Electric fields;Dark current | aluminium compounds;avalanche breakdown;avalanche photodiodes;gallium compounds;III-V semiconductors;p-i-n photodiodes;wide band gap semiconductors | multiplication layer thickness;AlN templates;300-nm-MLT;superior maximum multiplication gain;avalanche breakdown voltage;device performance;increased multiplication scale;multiplication structure;separate absorption;multiplication widths;back-illuminated AlGaN ultraviolet avalanche photodiodes;performance modulation;AlGaN APD performance;multiplication scaling;modulating ability;AlGaN |  | 3 |  | 17 | OAPA | 2019-04-30 |  |  | IEEE | IEEE Journals
Improved Optical Properties of Nonpolar AlGaN-Based Multiple Quantum Wells Emitting at 280 nm | J. Zhao; J. Pan; B. Liu; T. Tao; D. Chen; X. Long; Z. C. Feng; J. Chang | School of Electronic and Information Engineering, Nanjing University of Information Science and Technology, Nanjing, China; School of Electronic and Information Engineering, Nanjing University of Information Science and Technology, Nanjing, China; School of Electronic Science and Engineering, Nanjing University, Nanjing, China; School of Electronic Science and Engineering, Nanjing University, Nanjing, China; Laboratory of Optoelectronic Materials & Detection Technology, Guangxi University, Nanning, Guangxi, China; Laboratory of Optoelectronic Materials & Detection Technology, Guangxi University, Nanning, Guangxi, China; Laboratory of Optoelectronic Materials & Detection Technology, Guangxi University, Nanning, Guangxi, China; School of Electronic and Information Engineering, Nanjing University of Information Science and Technology, Nanjing, China | IEEE Photonics Journal | 2020-12-31 | 2021 | 13 | 1 | 1 | 7 | The optical properties of nonpolar AlGaN multiple quantum wells (MQWs) emitting at 280 nm were investigated intensively using temperature-dependent and time-resolved photoluminescence spectra associated with the characterization of structural properties. The densities of superficial pits and basal-plane stacking faults (BSFs) were reduced by 33.8% and 35.9%, respectively, for nonpolar AlGaN MQWs due to the carefully optimized dual nitridation. It was found that the nonpolar MQWs emission can be significantly improved by reducing the BSFs density as the BSFs emission was the main competing channels. Moreover, an internal quantum efficiency of 39% for nonpolar Al0.43Ga0.57N MQWs at emission wavelength of 279 nm was achieved even the full width at half maximum values of X-ray rocking curves were 0.565Â° for c-direction and 0.797Â° for m-direction. This fact means that a highly efficient deep ultraviolet light sources can be expected by means of nonpolar AlGaN due to the elimination of quantum confined Stark effect induced the decrease in radiative lifetime. | 1943-0655 |  | 10.1109/JPHOT.2020.3039897 | Startup Foundation for Introducing Talent of Nanjing University of Information Science and Technology(grant numbers:2019r036); Natural Science Foundation of the Jiangsu Higher Education Institutions of China(grant numbers:19KJB510006); National Natural Science Foundation of China(grant numbers:62074077,61921005,61974062); China Postdoctoral Science Foundation(grant numbers:2020M671441); | https://ieeexplore.ieee.org/stamp/stamp.jsp?arnumber=9269387 | Deep ultraviolet light source;nonpolar AlGaN-based multiple quantum wells;temperature-dependent and time-resolved photoluminescence;internal quantum efficiency | Wide band gap semiconductors;Aluminum gallium nitride;Quantum well devices;III-V semiconductor materials;Aluminum nitride;Surface morphology;Light emitting diodes | aluminium compounds;density;gallium compounds;III-V semiconductors;photoluminescence;quantum confined Stark effect;radiative lifetimes;semiconductor quantum wells;stacking faults;time resolved spectra;wide band gap semiconductors | basal-plane stacking faults;BSFs density;BSFs emission;internal quantum efficiency;quantum confined Stark effect;nonpolar AlGaN multiple quantum wells;time-resolved photoluminescence spectra;temperature-dependent photoluminescence spectra;nitridation;full width at half maximum;X-ray rocking curves;ultraviolet light sources;radiative lifetime;wavelength 279.0 nm;wavelength 280.0 nm;AlGaN |  |  |  | 27 | CCBY | 2020-11-24 |  |  | IEEE | IEEE Journals
Impact of Insulators and Their Deposition Method on the Reliability of AlInGaN-Based UVB LEDs | J. Rass; J. Ruschel; J. Glaab; I. Ostermay; S. Einfeldt | Ferdinand-Braun-Institut, Leibniz-Institut fÃ¼r HÃ¶chstfrequenztechnik, Berlin, Germany; Ferdinand-Braun-Institut, Leibniz-Institut fÃ¼r HÃ¶chstfrequenztechnik, Berlin, Germany; Ferdinand-Braun-Institut, Leibniz-Institut fÃ¼r HÃ¶chstfrequenztechnik, Berlin, Germany; Ferdinand-Braun-Institut, Leibniz-Institut fÃ¼r HÃ¶chstfrequenztechnik, Berlin, Germany; Ferdinand-Braun-Institut, Leibniz-Institut fÃ¼r HÃ¶chstfrequenztechnik, Berlin, Germany | IEEE Photonics Technology Letters | 2020-07-23 | 2020 | 32 | 16 | 1007 | 1010 | AlInGaN-based light emitting diodes (LEDs) emitting in the ultraviolet (UV) wavelength range around 310nm were fabricated using 300nm thick SiN<sub>x</sub> or SiO<sub>2</sub> layers deposited by different types of plasma enhanced chemical vapor deposition (PECVD) for electrical insulation. The composition, deposition technique, and thermal treatment of the insulator were varied and its influence on the breakdown voltage, step coverage, and degradation behavior of the UVB LEDs was studied. LEDs with SiN<sub>x</sub> layers deposited by PECVD in a capacitively coupled (CC) deposition process at high temperatures showed the highest conformity, highest breakdown voltages, but also the fastest degradation. The degradation was reduced by annealing the wafers after the insulator deposition. If the SiN<sub>x</sub> or SiO<sub>2</sub> was deposited by inductively coupled IC-PECVD instead, the conformity and breakdown voltages decreased. Insulators deposited by IC-PECVD showed a high rate of sudden failures during the first 1,000h of operation. Studies of the hydrogen content in the SiN<sub>x</sub> layer showed that the insulator with the highest hydrogen content (SiN<sub>x</sub> by CC-PECVD) resulted in the fastest degradation, while that with the lowest hydrogen content (SiO<sub>2</sub> by IC-PECVD) showed a slower degradation. | 1941-0174 |  | 10.1109/LPT.2020.3008928 | Bundesministerium fÃ¼r Bildung und Forschung (BMBF) through the Twenty20 Initiative Advanced UV for Life(grant numbers:03ZZ0130A,03ZZ0134B); | https://ieeexplore.ieee.org/stamp/stamp.jsp?arnumber=9139422 | Dielectric breakdown;insulators;ultraviolet (UV) sources;light emitting diodes (LEDs);aluminium gallium nitride;silicon nitride;dielectric films;epitaxial layers;wide bandgap semiconductors;aging;degradation;materials reliability;semiconductor device reliability | Insulators;Light emitting diodes;Degradation;Annealing;Hydrogen;Plasmas;Epitaxial growth | aluminium compounds;annealing;gallium compounds;III-V semiconductors;indium compounds;light emitting diodes;plasma CVD;semiconductor device breakdown;semiconductor device reliability;silicon compounds;wide band gap semiconductors | ultraviolet wavelength range;plasma enhanced chemical vapor deposition;electrical insulation;thermal treatment;breakdown voltage;degradation behavior;insulator deposition;inductively coupled IC-PECVD;hydrogen content;AlInGaN-based light emitting diodes;capacitively coupled deposition;annealing;time 1000.0 hour;size 300.0 nm;SiO2;AlInGaN;SiNx |  | 3 |  | 14 | IEEE | 2020-07-13 |  |  | IEEE | IEEE Journals
On the Techniques to Utilize SiC Power Devices in High- and Very High-Frequency Power Converters | Z. Tong; L. Gu; Z. Ye; K. Surakitbovorn; J. Rivas-Davila | Department of Electrical Engineering, Stanford University, Stanford, CA, USA; Department of Electrical Engineering, Stanford University, Stanford, CA, USA; Tsinghua University, Beijing, China; Department of Electrical Engineering, Stanford University, Stanford, CA, USA; Department of Electrical Engineering, Stanford University, Stanford, CA, USA | IEEE Transactions on Power Electronics | 2019-09-10 | 2019 | 34 | 12 | 12181 | 12192 | In this paper, we explore the challenges of implementing resonant converters using silicon carbide (SiC) power devices at high frequency: namely, the issue of high parasitic inductance packages and the ability to drive and enhance the mosfet at these frequencies. Although power circuit designers have many alternative device technologies to choose from, such as silicon and gallium nitride materials, SiC devices have several advantageous attributes especially in high power applications. As a solution, we study the device performance and parasitics of SiC mosfets in different packaging schemes. We further offer a solution to the challenges of driving SiC devices by demonstrating a multiresonant gate driver and use this scheme to drive an SiC mosfet at 30 MHz and a SiC JFET at 13.56 MHz in a class-E inverter, achieving 85.7% drain efficiency for the mosfet and 93.8% for the JFET. | 1941-0107 |  | 10.1109/TPEL.2019.2904591 | National Science Foundation; Alcatel-Lucent; | https://ieeexplore.ieee.org/stamp/stamp.jsp?arnumber=8665880 |  | Silicon carbide;Logic gates;Gallium nitride;Inductance;MOSFET;Inductance measurement;Packaging | power MOSFET;power semiconductor devices;resonant power convertors;semiconductor device packaging;silicon compounds;wide band gap semiconductors | high parasitic inductance packages;power circuit designers;gallium nitride materials;high power applications;SiC mosfet;SiC JFET;high-frequency power converters;resonant converters;silicon carbide power devices;frequency 30.0 MHz;frequency 13.56 MHz;SiC |  | 17 |  | 39 | IEEE | 2019-03-12 |  |  | IEEE | IEEE Journals
Inphasing Signal Component Separation for an <italic>X</italic>-Band Outphasing Power Amplifier | D. N. Martin; T. W. Barton | Department of Electrical, Computer and Energy Engineering, University of Colorado Boulder, Boulder, CO, USA; Department of Electrical, Computer and Energy Engineering, University of Colorado Boulder, Boulder, CO, USA | IEEE Transactions on Microwave Theory and Techniques | 2021-03-04 | 2021 | 69 | 3 | 1661 | 1674 | This work investigates signal component separator design for an RF-input outphasing power amplifier (RFIO PA). In the RFIO architecture, the phase- and amplitude-modulated input signals to the outphasing power stage are realized using a nonlinear â€œinphasingâ€ network, resulting in an outphasing system that operates on a single RF input. Previous RFIO work has demonstrated the feasibility of this approach, but the combined nonlinear effects of the inphasing and outphasing networks have resulted in overall poor linearity. In this work, we use a simplified transistor model to predict the inphasing network design requirements, and then compare three nonlinear components to synthesize the required transfer function. An X-band monolithic microwave-integrated circuit (MMIC) in 150-nm GaN is used as the output stage, and its operation is characterized for hybrid inphasing networks based on three different technologies: diode-connected HEMT, p-i-n diode, and nonlinear GaN mesa resistor. The RFIO PA with mesa resistor inphasing network achieves a linearity-efficiency compromise with -27.9 dBc adjacent channel leakage ratio (ACLR) and 29% PAE at an average output power of 27.7 dBm for a 100-MHz long-term evolution (LTE) signal with 7.9 dB peak-to-average power ratio (PAPR) centered at 10 GHz. | 1557-9670 |  | 10.1109/TMTT.2021.3052798 | Office of Naval Research (ONR)(grant numbers:N00014-17-1-2104); | https://ieeexplore.ieee.org/stamp/stamp.jsp?arnumber=9345928 | Chireix;load modulation;outphasing;power amplifier (PA) | Load modeling;Impedance;Gallium nitride;Power generation;Analytical models;Knee;Transistors | gallium compounds;high electron mobility transistors;III-V semiconductors;Long Term Evolution;MMIC power amplifiers;p-i-n diodes;power combiners;radio transmitters;transfer functions;wide band gap semiconductors | inphasing signal component separation;X-band outphasing power amplifier;signal component separator design;RF-input outphasing power amplifier;RFIO PA;RFIO architecture;amplitude-modulated input signals;outphasing power stage;outphasing system;combined nonlinear effects;outphasing networks;simplified transistor model;inphasing network design requirements;nonlinear components;transfer function;hybrid inphasing networks;mesa resistor inphasing network;long-term evolution signal;nonlinear mesa resistor;X-band monolithic microwave-integrated circuit;frequency 10.0 GHz;size 150 nm;GaN |  | 1 |  | 47 | IEEE | 2021-02-03 |  |  | IEEE | IEEE Journals
Hydrogen Sensing Characteristics of a Metalâ€“Oxideâ€“Semiconductor Diode With Bimetallic Catalysts and a GaO<sub><italic>x</italic></sub> Dielectric | H. Chen; W. Liu | Department of Electrical Engineering, Institute of Microelectronics, National Cheng-Kung University, Tainan, Taiwan; Department of Electrical Engineering, Institute of Microelectronics, National Cheng-Kung University, Tainan, Taiwan | IEEE Transactions on Electron Devices | 2019-06-14 | 2019 | 66 | 7 | 3144 | 3150 | A new metal-oxide-semiconductor (MOS) diode with bimetallic catalysts and a GaO<sub>x</sub> dielectric is employed herein to fabricate a hydrogen sensor. Bimetallic catalysts, including Pt nanoparticles (NPs) and a Pd thin film, are formed by the proper vacuum thermal evaporation (VTE) approach, and a GaO<sub>x</sub> dielectric is produced by H<sub>2</sub>O<sub>2</sub> treatment on the GaN surface. The presence of this bimetallic structure can effectively increase the surface area-to-volume ratio and provide a â€œspill-overâ€ effect. This can substantially enhance the dissociation and adsorption of hydrogen molecules and atoms. The use of a GaOx dielectric effectively suppresses the surface leakage current and increases the adsorption sites for hydrogen atoms. Experimentally, excellent hydrogen sensing properties, including a very high sensing response of 1.1 Ã— 10<sup>7</sup> under 1% H<sub>2</sub>/air gas at 300 K, an extremely low detection level (â‰¤100 ppb H2/air), a widespread hydrogen concentration sensing range, and a relatively fast sensing speed, were obtained. From a thermodynamic analysis, it is clear that the hydrogen adsorption of the studied device is an exothermic reaction. Therefore, based on the above-mentioned advantages, the studied Pt NP/Pd thin film/GaO<sub>x</sub>/GaN-based MOS diode shows promise for high-performance hydrogen sensing applications. | 1557-9646 |  | 10.1109/TED.2019.2917206 | Ministry of Science and Technology of China; | https://ieeexplore.ieee.org/stamp/stamp.jsp?arnumber=8727417 | Bimetallic catalysts;GaOâ‚“ dielectric;hydrogen sensor;nanoparticle (NP);Pd;Pt | Hydrogen;Sensors;Dielectrics;Gallium nitride;Schottky diodes;Adsorption;Metals | adsorption;catalysis;catalysts;chemical variables measurement;dielectric materials;dissociation;gallium compounds;gas sensors;hydrogen;III-V semiconductors;leakage currents;nanoparticles;nanosensors;palladium;platinum;semiconductor diodes;temperature measurement;temperature sensors;thermodynamics;thin film sensors;vacuum deposition;wide band gap semiconductors | metal-oxide-semiconductor diode;surface area-to-volume ratio;spill-over effect;surface leakage current;hydrogen atoms;relatively fast sensing speed;hydrogen adsorption;MOS diode;hydrogen molecule adsorption;hydrogen concentration sensing properties;vacuum thermal evaporation approach;bimetallic catalyst structure;dielectric materials;nanoparticles;VTE approach;thermodynamic analysis;exothermic reaction;temperature 300.0 K;time 100.0 hour;H2;Pt-Pd-GaOx-GaN |  | 7 |  | 35 | IEEE | 2019-05-31 |  |  | IEEE | IEEE Journals
Progress of Ultra-Wide Bandgap Ga<sub>2</sub>O<sub>3</sub> Semiconductor Materials in Power MOSFETs | H. Zhang; L. Yuan; X. Tang; J. Hu; J. Sun; Y. Zhang; Y. Zhang; R. Jia | Key Laboratory of Wide Band Gap Semiconductor Materials and Devices, School of Microelectronics, Xidian University, Xi'an, China; Key Laboratory of Wide Band Gap Semiconductor Materials and Devices, School of Microelectronics, Xidian University, Xi'an, China; Key Laboratory of Wide Band Gap Semiconductor Materials and Devices, School of Microelectronics, Xidian University, Xi'an, China; Department of Electronic Engineering, Xi'an University of Technology, Xi'an, China; Department of Physics, Chemistry, and Biology (IFM), LinkÃ¶ping University, LinkÃ¶ping, Sweden; Key Laboratory of Wide Band Gap Semiconductor Materials and Devices, School of Microelectronics, Xidian University, Xi'an, China; Key Laboratory of Wide Band Gap Semiconductor Materials and Devices, School of Microelectronics, Xidian University, Xi'an, China; Key Laboratory of Wide Band Gap Semiconductor Materials and Devices, School of Microelectronics, Xidian University, Xi'an, China | IEEE Transactions on Power Electronics | 2020-02-27 | 2020 | 35 | 5 | 5157 | 5179 | As a promising ultra-wide bandgap semiconductor, the Î²-phase of Ga<sub>2</sub>O<sub>3</sub> has attracted more and more interest in the field of power electronics due to its ultra-wide bandgap (4.8 eV), high theoretical breakdown electric field (8 MV/cm), and large Baliga's figure of merit, which is deemed as a potential candidate for next generation high-power electronics, including diodes, field effect transistors (FETs), etc. In this article, we introduce the basic material properties of Ga<sub>2</sub>O<sub>3</sub>, and review the recent progress and advances of Î²-Ga<sub>2</sub>O<sub>3</sub> based metal-oxide-semiconductor field-effect transistors (MOSFETs). Due to the problematic p-type doping technology up to now, the enhancement-mode (E-mode) Î²-Ga<sub>2</sub>O<sub>3</sub> FETs face more difficulties, compared with depletion mode (D-mode). This article focuses on reviewing the recent progress of E-mode Ga<sub>2</sub>O<sub>3</sub> MOSFETs, summarizing and comparing various feasible solutions when p-type doping is absent. Furthermore, the device fabrication and performances of state-of-art Î²-Ga<sub>2</sub>O<sub>3</sub> MOSFETs, including D-mode, E-mode, and planar/vertical structure are fully discussed and compared, as well as potential solutions to the challenges of Ga<sub>2</sub>O<sub>3</sub> FETs. | 1941-0107 |  | 10.1109/TPEL.2019.2946367 | National Natural Science Foundation of China(grant numbers:61874084,51711530035,61704125); Fundamental Research Funds for the Central Universities(grant numbers:XJS191102); Swedish Foundation for International Cooperation in Research and Higher Education; Swedish Foundation for International Cooperation in Research and Higher Education(grant numbers:CH2016-6722); | https://ieeexplore.ieee.org/stamp/stamp.jsp?arnumber=8863396 | Gallium oxide ( $\text{Ga}_2 \text{O}_3$ );power metal???oxide???semiconductor field-effect transistor (mosfet);power semiconductor devices;ultra wide band-gap (UWBG) semiconductor | Crystals;Silicon carbide;Gallium nitride;Thermal conductivity;Photonic band gap;Epitaxial growth;Conductivity | gallium compounds;power MOSFET;semiconductor device breakdown;semiconductor doping;silicon compounds;wide band gap semiconductors | ultra-wide bandgap semiconductor materials;p-type doping technology;power MOSFET;E-mode MOSFET;D-mode;depletion mode;enhancement-mode FET;metal-oxide-semiconductor field-effect transistors;high-power electronics;Baliga figure of merit;breakdown electric field;ultra-wide bandgap semiconductor;semiconductor materials;electron volt energy 4.8 eV;Ga2O3 |  | 44 |  | 236 | IEEE | 2019-10-09 |  |  | IEEE | IEEE Journals
Quantitative Analysis of High-Pressure Deuterium Annealing Effects on Vertically Stacked Gate-All-Around SONOS Memory | J. -M. Yu; J. -Y. Park; T. J. Yoo; J. -K. Han; D. -H. Yun; G. -B. Lee; J. Hur; B. -H. Lee; S. -Y. Kim; B. H. Lee; Y. -K. Choi | School of Electrical Engineering, Korea Advanced Institute of Science and Technology, Daejeon, South Korea; School of Electrical Engineering, Korea Advanced Institute of Science and Technology, Daejeon, South Korea; Center for Emerging Electric Devices and Systems, School of Material Science and Engineering, Gwangju Institute of Science and Technology, Gwangju, South Korea; School of Electrical Engineering, Korea Advanced Institute of Science and Technology, Daejeon, South Korea; SK Hynix Inc., Icheon, South Korea; School of Electrical Engineering, Korea Advanced Institute of Science and Technology, Daejeon, South Korea; School of Electrical Engineering, Korea Advanced Institute of Science and Technology, Daejeon, South Korea; Samsung Electronics, Hwaseong, South Korea; SK Hynix Inc., Icheon, South Korea; Center for Emerging Electric Devices and Systems, School of Material Science and Engineering, Gwangju Institute of Science and Technology, Gwangju, South Korea; School of Electrical Engineering, Korea Advanced Institute of Science and Technology, Daejeon, South Korea | IEEE Transactions on Electron Devices | 2020-08-20 | 2020 | 67 | 9 | 3903 | 3907 | High-pressure (HP) deuterium (D<sub>2</sub>) annealing was applied to a gate-all-around (GAA) MOSFET to improve device reliability and memory performance. The structure had gate dielectrics of oxideâ€“nitrideâ€“oxide (ONO), which completely straddled vertically stacked multiple silicon nanowires (Si-NWs) with n<sup>+</sup> poly-Si gates. The HP D<sub>2</sub> annealing was effective for the vertically stacked GAA MOSFET as it was for a conventional planar MOSFET. In addition, the resistance of the n<sup>+</sup> poly-Si gate was also reduced after the HP D<sub>2</sub> annealing. This is attributed to the passivation of defects among adjacent poly-Si grains by the HP D<sub>2</sub>. The reduced gate resistance (<inline-formula> <tex-math notation="LaTeX">${R}_{G}$ </tex-math></inline-formula>) is advantageous for decreasing <italic>RC</italic> delay. Direct characterizations of dc <inline-formula> <tex-math notation="LaTeX">${I}$ </tex-math></inline-formula>â€“<inline-formula> <tex-math notation="LaTeX">${V}$ </tex-math></inline-formula> and analyses of ac low-frequency noise (LFN) supported the abovementioned behaviors. | 1557-9646 |  | 10.1109/TED.2020.3008882 | National Research Foundation (NRF) of Republic of Korea(grant numbers:2018 R1A2A3075302,2019M3F3A1A03079603); IC Design Education Center (EDA Tool); | https://ieeexplore.ieee.org/stamp/stamp.jsp?arnumber=9147049 | Deuterium;flash memory;gate resistance;gate-all-around(GAA);high-pressure (HP) annealing;oxideâ€“nitrideâ€“oxide (ONO);oxide trap;RC delay;reliability;silicon nanowire;nâº poly-Si gate-blocking oxide-chargetrap nitride-tunneling oxide-silicon channel (SONOS);vertically stacked | Annealing;Logic gates;Gallium arsenide;SONOS devices;MOSFET;Deuterium;Silicon | annealing;dielectric materials;elemental semiconductors;III-V semiconductors;MOSFET;nanoelectronics;nanowires;passivation;semiconductor device reliability;silicon;silicon compounds;storage management chips | gate dielectrics;oxide-nitride-oxide;vertically stacked GAA MOSFET;conventional planar MOSFET;reduced gate resistance;quantitative analysis;high-pressure deuterium annealing effects;vertically stacked gate-all-around SONOS memory;gate-all-around MOSFET;device reliability;memory performance;adjacent poly-silicon grains;straddled vertically stacked multiple silicon nanowires;n+ poly-silicon gate;HP D2 annealing;defect passivation;RC delay;dc I-V direct characterizations;ac low-frequency noise;Si |  | 4 |  | 27 | IEEE | 2020-07-24 |  |  | IEEE | IEEE Journals
Linearity Improvement With AlGaN Polarization- Graded Field Effect Transistors With Low Pressure Chemical Vapor Deposition Grown SiN<sub>x</sub> Passivation | S. H. Sohel; M. W. Rahman; A. Xie; E. Beam; Y. Cui; M. Kruzich; H. Xue; T. Razzak; S. Bajaj; Y. Cao; W. Lu; S. Rajan | Department of Electrical and Computer Engineering, The Ohio State University, Columbus, OH, USA; Department of Electrical and Computer Engineering, The Ohio State University, Columbus, OH, USA; Qorvo, Inc., Richardson, TX, USA; Qorvo, Inc., Richardson, TX, USA; Qorvo, Inc., Richardson, TX, USA; Qorvo, Inc., Richardson, TX, USA; Department of Electrical and Computer Engineering, The Ohio State University, Columbus, OH, USA; Department of Electrical and Computer Engineering, The Ohio State University, Columbus, OH, USA; Department of Electrical and Computer Engineering, The Ohio State University, Columbus, OH, USA; Qorvo, Inc., Richardson, TX, USA; Department of Electrical and Computer Engineering, The Ohio State University, Columbus, OH, USA; Department of Electrical and Computer Engineering, The Ohio State University, Columbus, OH, USA | IEEE Electron Device Letters | 2019-12-27 | 2020 | 41 | 1 | 19 | 22 | In this letter, we discuss the application of low pressure chemical vapor deposition (LPCVD) grown SiN<sub>x</sub> passivation-first process to improve the power density and linearity performance of a metal oxide chemical vapor deposition (MOCVD) grown AlGaN channel polarization-graded field-effect transistor (PolFET). Significantly improved dispersion behavior was observed compared to plasma enhanced chemical vapor deposition (PECVD) grown SiN<sub>x</sub> passivation. The Current collapse at 30 V drain quiescent condition for pulsed I-V was reduced to 8% (LPCVD) from 25% (PECVD). 10 GHz load-pull measurement showed a maximum output power density of 3.4 W/mm with a peak power added efficiency (PAE) of 40%. Two-tone intermodulation distortion measurement at 10 GHz for devices with <inline-formula> <tex-math notation="LaTeX">$150\boldsymbol {\mu }\text{m}$ </tex-math></inline-formula> width revealed an OIP3 of 39 dBm and an excellent corresponding linearity figure of merit OIP3/<inline-formula> <tex-math notation="LaTeX">$\text{P}_{{\textit {DC}}}$ </tex-math></inline-formula> of 13.3 dB. This is the best device level OIP3/<inline-formula> <tex-math notation="LaTeX">$\text{P}_{{\textit {DC}}}$ </tex-math></inline-formula> reported to date at X-band for III-Nitride microwave transistors. | 1558-0563 |  | 10.1109/LED.2019.2951655 | Office of Naval Research(grant numbers:N00014-15-1-2363); | https://ieeexplore.ieee.org/stamp/stamp.jsp?arnumber=8891720 | Power amplifier linearity;graded AlGaN channel transistor;power amplifier for 5G applications;LPCVD SiNx passivation | Current measurement;Aluminum gallium nitride;Wide band gap semiconductors;Silicon compounds;Linearity;Passivation;Logic gates | aluminium compounds;gallium compounds;III-V semiconductors;intermodulation distortion;microwave field effect transistors;MOCVD;passivation;plasma CVD;silicon compounds;wide band gap semiconductors | linearity improvement;low pressure chemical vapor deposition;LPCVD;SiNx passivation-first process;linearity performance;metal oxide chemical vapor deposition;AlGaN channel polarization-graded field-effect transistor;plasma enhanced chemical vapor deposition;PECVD;load-pull measurement;maximum output power density;III-Nitride microwave transistors;peak power added efficiency;LPCVD grown SiNx passivation;AlGaN polarization-graded field effect transistors;voltage 30.0 V;frequency 10.0 GHz;size 150.0 mum;efficiency 40 percent;AlGaN;SiNx |  | 18 |  | 17 | IEEE | 2019-11-05 |  |  | IEEE | IEEE Journals
A 10-W <italic>X</italic>-Band Class-F High-Power Amplifier in a 0.25-<italic>Î¼</italic>m GaAs pHEMT Technology | A. Alizadeh; M. Yaghoobi; M. Meghdadi; A. Medi; S. Kiaei | School of Electrical, Computer and Energy Engineering, Arizona State University, Tempe, AZ, USA; Department of Electrical Engineering, Sharif University of Technology, Tehran, Iran; Department of Electrical Engineering, Shahid Beheshti University, Tehran, Iran; Department of Electrical Engineering, Sharif University of Technology, Tehran, Iran; School of Electrical, Computer and Energy Engineering, Arizona State University, Tempe, AZ, USA | IEEE Transactions on Microwave Theory and Techniques | 2021-01-05 | 2021 | 69 | 1 | 157 | 169 | In this article, a design methodology is presented to realize integrated class-F high-power amplifiers (HPAs). A harmonic-control network (HCN) is proposed to present short- and open-circuit impedances to each transistor employed in the output stage of the HPA at 2f<sub>0</sub> and 3f<sub>0</sub> frequencies. The HCN absorbs the parasitic capacitance of the transistor and lends itself to be absorbed in the matching and power combiner networks, reducing the die area of the HPA. A proof-of-concept 9.7-10.3-GHz class-F HPA was designed and implemented in a 0.25-Î¼m GaAs pHEMT technology with VDD of 6 V. The designed HPA consists of two amplifying stages, and its output stage includes 16 transistors in parallel to provide 39-40-dBm output power. The class-F HPA achieves a 10-W output power and a peak power added efficiency (PAE) of 63% for pulsed-mode operation with a pulse repetition frequency (PRF) of 1 kHz and a duty cycle of 10%. The measured peak output power and PAE in the continuous-wave (CW) operation are 9.3 W and 58%, respectively. | 1557-9670 |  | 10.1109/TMTT.2020.3033819 |  | https://ieeexplore.ieee.org/stamp/stamp.jsp?arnumber=9250592 | Class-F;high-efficiency power amplifiers (PAs);high-power amplifiers (HPAs) | Gallium arsenide;Power generation;PHEMTs;Gallium nitride;Metals;Microwave theory and techniques | gallium arsenide;HEMT integrated circuits;III-V semiconductors;integrated circuit design;microwave integrated circuits;microwave power amplifiers;power combiners | pHEMT technology;designed HPA;pulse repetition frequency;x-band class-F high-power amplifier;integrated class-F high-power amplifiers;harmonic-control network;HCN;parasitic capacitance;power combiner networks;pulsed-mode operation;voltage 6.0 V;power 9.3 W;frequency 9.7 GHz to 10.3 GHz;GaAs |  | 3 |  | 40 | IEEE | 2020-11-06 |  |  | IEEE | IEEE Journals
Experimental Demonstration of Monolithic Bidirectional Switch With Anti-Paralleled Reverse Blocking p-GaN HEMTs | H. Wang; W. Mao; J. Luo; C. Yang; J. Chen; S. Zhao; M. Du; X. Zheng; C. Wang; C. Zhang; J. Zhang; Y. Hao | Key Laboratory of the Ministry of Education for Wide Band-Gap Semiconductor Materials and Devices, School of Microelectronics, Xidian University, Xiâ€™an, China; Key Laboratory of the Ministry of Education for Wide Band-Gap Semiconductor Materials and Devices, School of Microelectronics, Xidian University, Xiâ€™an, China; Key Laboratory of the Ministry of Education for Wide Band-Gap Semiconductor Materials and Devices, School of Microelectronics, Xidian University, Xiâ€™an, China; School of Physics and Optoeletronic Engineering, Xidian University, Xiâ€™an, China; Key Laboratory of the Ministry of Education for Wide Band-Gap Semiconductor Materials and Devices, School of Microelectronics, Xidian University, Xiâ€™an, China; Key Laboratory of the Ministry of Education for Wide Band-Gap Semiconductor Materials and Devices, School of Microelectronics, Xidian University, Xiâ€™an, China; Key Laboratory of the Ministry of Education for Wide Band-Gap Semiconductor Materials and Devices, School of Microelectronics, Xidian University, Xiâ€™an, China; Key Laboratory of the Ministry of Education for Wide Band-Gap Semiconductor Materials and Devices, School of Microelectronics, Xidian University, Xiâ€™an, China; Key Laboratory of the Ministry of Education for Wide Band-Gap Semiconductor Materials and Devices, School of Microelectronics, Xidian University, Xiâ€™an, China; Key Laboratory of the Ministry of Education for Wide Band-Gap Semiconductor Materials and Devices, School of Microelectronics, Xidian University, Xiâ€™an, China; Key Laboratory of the Ministry of Education for Wide Band-Gap Semiconductor Materials and Devices, School of Microelectronics, Xidian University, Xiâ€™an, China; Key Laboratory of the Ministry of Education for Wide Band-Gap Semiconductor Materials and Devices, School of Microelectronics, Xidian University, Xiâ€™an, China | IEEE Electron Device Letters | 2021-08-26 | 2021 | 42 | 9 | 1264 | 1267 | A monolithic bidirectional switch based on anti-paralleled two reverse blocking p-GaN HEMTs has been proposed and demonstrated in this work. The recessed Schottky drain technique is utilized to effectively reduce the on-state voltage and thus lowering the power loss of bidirectional switches. A significant reduction in parasitic elements and switch area is obtained by monolithic integration. The fabricated bidirectional switch exhibits a threshold voltage of ~1.85 V, on-state voltage of ~0.63 V, and the forward and reverse off-state breakdown voltages of ~650 V at I<sub>S1-S2</sub> = 1 Î¼A/mm. In addition, the function of proposed bidirectional switch as an AC power chopper has been successfully verified. | 1558-0563 |  | 10.1109/LED.2021.3098040 | Key Research and Development Program of Shaanxi(grant numbers:2020ZDLGY03-05); Key-Area Research and Development Program of Guangdong Province(grant numbers:2020B010174001); National Natural Science Foundation of China(grant numbers:61574112,61974115); | https://ieeexplore.ieee.org/stamp/stamp.jsp?arnumber=9490197 | Bidirectional switch;p-GaN gate;HEMT;reverse blocking | Switches;MODFETs;HEMTs;Logic gates;Switching circuits;Threshold voltage;Matrix converters | choppers (circuits);field effect MMIC;field effect transistor switches;gallium compounds;high electron mobility transistors;III-V semiconductors;Schottky gate field effect transistors;semiconductor device breakdown;wide band gap semiconductors | monolithic bidirectional switch;recessed Schottky drain technique;on-state voltage;bidirectional switches;parasitic elements;switch area;monolithic integration;reverse off-state breakdown;anti-paralleled reverse blocking p-GaN HEMT;power loss;forward off-state breakdown;AC power chopper;GaN |  |  |  | 19 | IEEE | 2021-07-19 |  |  | IEEE | IEEE Journals
Modulation Induced Current Imbalance and Its Sensorless Control of a GaN-Based Four-Phase DCâ€“DC Power Amplifier | C. Wang; K. Wang; Z. Zheng; K. Sun; Y. Li | State Key Laboratory of Power System, Department of Electrical Engineering, Tsinghua University, Beijing, China; State Key Laboratory of Power System, Department of Electrical Engineering, Tsinghua University, Beijing, China; State Key Laboratory of Power System, Department of Electrical Engineering, Tsinghua University, Beijing, China; State Key Laboratory of Power System, Department of Electrical Engineering, Tsinghua University, Beijing, China; State Key Laboratory of Power System, Department of Electrical Engineering, Tsinghua University, Beijing, China | IEEE Transactions on Industrial Electronics | 2019-10-02 | 2020 | 67 | 2 | 1520 | 1531 | The development of wide band-gap semiconductor devices is rapidly promoting the development of power electronics technology, especially in high frequency (HF) power converter region. A category of HF power converter is switch-mode power amplifier (PA). This paper focuses on the implementation of a multiphase dc-dc PA with high bandwidth and high power rate. When naturally sampled phase-shifted carrier modulation is implemented in the practical digital control system to control this HF power converter, the pulsewidth error problem caused by limited domain frequency of control chip becomes much severer. As a result, dc voltage component of each phase becomes different under several conditions, leading to current imbalance among phase inductors. This paper analyzes this problem and proposes a sensorless control method to solve it, based on the injection of random sequence in reference wave. A four-phase prototype employing GaN devices is fabricated, switching at 1 MHz. Current imbalance and effectiveness of the proposed control method are verified by experimental results. The prototype is capable of uniformly amplifying sine signal within 200 kHz and a 350 kHz bandwidth random signal, with peak output power up to 810 W. | 1557-9948 |  | 10.1109/TIE.2019.2905828 |  | https://ieeexplore.ieee.org/stamp/stamp.jsp?arnumber=8672908 | GaN devices;high frequency (HF) power amplifier (PA);multiphase power converter;random sequence injection (RSI);sensorless current sharing control | Topology;Bandwidth;Pulse width modulation;Silicon;Switches;Frequency modulation | DC-DC power convertors;digital control;frequency control;frequency-domain analysis;gallium compounds;III-V semiconductors;power amplifiers;power electronics;power inductors;sensorless machine control;switched mode power supplies;wide band gap semiconductors | modulation induced current imbalance;GaN-based four-phase DC-DC power amplifier;wide band-gap semiconductor devices;power electronics technology;high frequency power converter region;HF power converter;switch-mode power amplifier;multiphase dc-dc PA;control chip;dc voltage component;phase inductors;sensorless control method;phase-shifted carrier modulation;digital control system;pulsewidth error problem;domain frequency;bandwidth random signal;frequency 1.0 MHz;frequency 200.0 kHz;frequency 350.0 kHz;power 810.0 W;GaN |  | 1 |  | 32 | IEEE | 2019-03-22 |  |  | IEEE | IEEE Journals
Bandwidth Enhancement of GaN MMIC Doherty Power Amplifiers Using Broadband Transformer-Based Load Modulation Network | G. Nikandish; R. B. Staszewski; A. Zhu | School of Electrical and Electronic Engineering, University College Dublin, Dublin, Ireland; School of Electrical and Electronic Engineering, University College Dublin, Dublin, Ireland; School of Electrical and Electronic Engineering, University College Dublin, Dublin, Ireland | IEEE Access | 2019-09-02 | 2019 | 7 |  | 119844 | 119855 | In this paper, we present a bandwidth enhancement technique for monolithic microwave integrated circuit (MMIC) Doherty power amplifiers (DPAs) in wireless transmitters. A broadband load modulation network is proposed by exploiting transformers and output-referred parasitic capacitances of the carrier and peaking transistors of DPA. The proposed network comprises two transformers that are used to improve frequency response of the load impedance presented to the carrier transistor at back-off and extend the DPA bandwidth. The network benefits from a unity transformation ratio and it can be readily realized by using edge-coupled microstrip transmission lines. Optimal coupling coefficients of the two transformers are determined based on bandwidth and insertion loss considerations. A proof-of-concept DPA is implemented in a 0.25-Î¼m GaN MMIC process. It achieves 35-36 dBm output power, 42.8-48.7% drain efficiency at peak power and 24.4-31.6% at 6-dB back-off, over 4.5-6.0 GHz bandwidth. When excited by a 100-MHz 64-QAM signal with 8 dB peak-to-average power ratio (PAPR), the DPA exhibits 29.3 dBm average output power and 28.4% average drain efficiency, while the error vector magnitude (EVM) is -30.5 dB (3%) without any predistortion. | 2169-3536 |  | 10.1109/ACCESS.2019.2937388 | European Unionâ€™s Horizon 2020 Research and Innovation Program under the Marie Sklodowska-Curie(grant numbers:713567); Science Foundation Ireland(grant numbers:13/RC/2077,16/IA/4449); | https://ieeexplore.ieee.org/stamp/stamp.jsp?arnumber=8812732 | 5G;bandwidth enhancement;broadband;Doherty;GaN;integrated circuits;load modulation;MMIC;power amplifier (PA);transformer | Impedance;Bandwidth;Broadband communication;Modulation;Transistors;Power transmission lines;Inverters | frequency response;gallium compounds;III-V semiconductors;microstrip lines;microwave power amplifiers;MMIC power amplifiers;quadrature amplitude modulation;radio transmitters;wide band gap semiconductors | 64-QAM signal;frequency response;peaking transistors;MMIC process;proof-of-concept DPA;insertion loss considerations;optimal coupling coefficients;edge-coupled microstrip transmission lines;unity transformation ratio;DPA bandwidth;carrier transistor;load impedance;output-referred parasitic capacitances;wireless transmitters;monolithic microwave integrated circuit Doherty power amplifiers;bandwidth enhancement technique;broadband transformer-based load modulation network;GaN MMIC Doherty power amplifiers;frequency 4.5 GHz to 6.0 GHz;size 0.25 mum;efficiency 42.8 percent to 48.7 percent;frequency 100 MHz;GaN |  | 15 |  | 28 | CCBY | 2019-08-26 |  |  | IEEE | IEEE Journals
Efficiency Droop Suppression and Light Output Power Enhancement of Deep Ultraviolet Light-Emitting Diode by Incorporating Inverted-V-Shaped Quantum Barriers | Y. Kang; H. Yu; Z. Ren; C. Xing; Z. Liu; H. Jia; W. Guo; H. Sun | School of Microelectronics, University of Science and Technology of China, Hefei, China; School of Microelectronics, University of Science and Technology of China, Hefei, China; Department of Electrical and Computer Engineering, University of CaliforniaSan Diego, La Jolla, CA, USA; School of Microelectronics, University of Science and Technology of China, Hefei, China; School of Microelectronics, University of Science and Technology of China, Hefei, China; School of Microelectronics, University of Science and Technology of China, Hefei, China; Chinese Academy of Sciences, Ningbo Institute of Materials Technology and Engineering, Ningbo, China; School of Microelectronics, University of Science and Technology of China, Hefei, China | IEEE Transactions on Electron Devices | 2020-10-22 | 2020 | 67 | 11 | 4958 | 4962 | In this work, we demonstrate an AlGaN-based deep-ultraviolet light-emitting diodes (DUV LEDs) structure with the incorporation of inverted-V-shaped quantum barriers (QBs). Intriguingly, the light output power (LOP) can be remarkably boosted by 157% in comparison with conventional structure with flat QBs, attributing to the successful enhancement of both electron-blocking capability and hole injection efficiency. More importantly, the device with inverted-V-shaped QBs can greatly accelerate the radiative recombination efficiency, alleviating the efficiency droop to only 3% while this number is as high at 47.1% in conventional DUV LED with flat QBs. | 1557-9646 |  | 10.1109/TED.2020.3025523 | National Nature Science Foundation of China(grant numbers:61905236,51961145110); University of Science and Technology of China(grant numbers:KY2100000081); Chinese Academy of Sciences(grant numbers:KJ2100230003); Fundamental Research Funds for the Central Universities(grant numbers:WK2100230020); USTC Research Funds of the Double First-Class Initiative(grant numbers:YD3480002002); USTC Center for Micro and Nanoscale Research and Fabrication; | https://ieeexplore.ieee.org/stamp/stamp.jsp?arnumber=9219186 | AlGaN;carrier reservoir layer;deep ultraviolet light-emitting diodes (DUV LEDs);inverted-V-shaped quantum barriers (QBs) | Light emitting diodes;Radiative recombination;Aluminum gallium nitride;Wide band gap semiconductors;Charge carrier processes;Gallium;Mathematical model | aluminium compounds;electron-hole recombination;gallium compounds;III-V semiconductors;light emitting diodes;semiconductor quantum wells;wide band gap semiconductors | efficiency droop suppression;light output power enhancement;deep ultraviolet light-emitting diode;inverted-v-shaped quantum barriers;AlGaN-based deep-ultraviolet light-emitting;DUV LEDs;flat QBs;successful enhancement;electron-blocking capability;hole injection efficiency;inverted-V-shaped QBs;radiative recombination efficiency;AlGaN |  | 6 |  | 33 | IEEE | 2020-10-09 |  |  | IEEE | IEEE Journals
Degradation of (In)AlGaN-Based UVB LEDs and Migration of Hydrogen | J. Glaab; J. Ruschel; T. Kolbe; A. Knauer; J. Rass; H. K. Cho; N. Lobo Ploch; S. Kreutzmann; S. Einfeldt; M. Weyers; M. Kneissl | Ferdinand-Braun-Institut, Leibniz-Institut fÃ¼r HÃ¶chstfrequenztechnik, Berlin, Germany; Ferdinand-Braun-Institut, Leibniz-Institut fÃ¼r HÃ¶chstfrequenztechnik, Berlin, Germany; Ferdinand-Braun-Institut, Leibniz-Institut fÃ¼r HÃ¶chstfrequenztechnik, Berlin, Germany; Ferdinand-Braun-Institut, Leibniz-Institut fÃ¼r HÃ¶chstfrequenztechnik, Berlin, Germany; Ferdinand-Braun-Institut, Leibniz-Institut fÃ¼r HÃ¶chstfrequenztechnik, Berlin, Germany; Ferdinand-Braun-Institut, Leibniz-Institut fÃ¼r HÃ¶chstfrequenztechnik, Berlin, Germany; Ferdinand-Braun-Institut, Leibniz-Institut fÃ¼r HÃ¶chstfrequenztechnik, Berlin, Germany; Ferdinand-Braun-Institut, Leibniz-Institut fÃ¼r HÃ¶chstfrequenztechnik, Berlin, Germany; Ferdinand-Braun-Institut, Leibniz-Institut fÃ¼r HÃ¶chstfrequenztechnik, Berlin, Germany; Ferdinand-Braun-Institut, Leibniz-Institut fÃ¼r HÃ¶chstfrequenztechnik, Berlin, Germany; Ferdinand-Braun-Institut, Leibniz-Institut fÃ¼r HÃ¶chstfrequenztechnik, Berlin, Germany | IEEE Photonics Technology Letters | 2019-03-20 | 2019 | 31 | 7 | 529 | 532 | We report on the degradation of the electro-optical parameters of (In)AlGaN-based ultraviolet-B light-emitting diodes (LEDs) stressed at a constant dc current of 100 mA and the simultaneous change in the depth profile of the hydrogen (H) concentration during operation. The optical power of the LEDs decreased to ~45% of its initial value after 10 h of operation and saturated for longer operation times. In addition, the drive voltage dropped in about the first 10 h of operation and gradually increased in the following operation time. The possible changes in the impurity distribution in the LEDs during operation have been studied by means of secondary-ion-mass spectrometry of the magnesium (Mg) and the H depth profiles after 10 and 100 h of operation. We could not resolve any significant change in the Mg profile. In contrast, after 10 h of operation, the H concentration in the electron-blocking layer (EBL), p-side, and active region significantly reduced, and the H formed two concentration peaks close to the active region and deeper in the n-side. After 100 h, the H concentration in the EBL and p-side did not change, but the H in the n-side propagated further away from the pn junction. A degradation mechanism is proposed, which includes the breaking of atomic bonds of the H-containing defect complexes and the migration of H atoms during operation. | 1941-0174 |  | 10.1109/LPT.2019.2900156 | Bundesministerium fÃ¼r Bildung und Forschung(grant numbers:03ZZ0105A,03ZZ0130A,03ZZ0134B); Deutsche Forschungsgemeinschaft(grant numbers:CRC 787); | https://ieeexplore.ieee.org/stamp/stamp.jsp?arnumber=8643839 | InAlGaN;light-emitting diode (LED);UV-B;degradation;defect migration | Light emitting diodes;Degradation;Current measurement;Semiconductor device measurement;Hydrogen;Electrooptical waveguides;Tunneling | aluminium compounds;electron-hole recombination;gallium compounds;hydrogen;III-V semiconductors;impurity distribution;indium compounds;light emitting diodes;secondary ion mass spectra;wide band gap semiconductors | indium aluminum gallium nitride-based ultraviolet-B light-emitting diodes;electron blocking layer;constant dc current;indium aluminum gallium nitride-based UVB LEDs;hydrogen migration;degradation mechanism;active region;EBL;electron-blocking layer;secondary-ion-mass spectrometry;impurity distribution;operation time;drive voltage;initial value;optical power;hydrogen concentration;depth profile;electro-optical parameters;time 10.0 hour;time 100.0 hour;current 100.0 mA;InAlGaN:H |  | 22 |  | 22 | IEEE | 2019-02-19 |  |  | IEEE | IEEE Journals
Simulation Study of a High Gate-to-Source ESD Robustness Power p-GaN HEMT With Self-Triggered Discharging Channel | Y. Xin; W. Chen; R. Sun; F. Wang; X. Deng; Z. Li; B. Zhang | State Key Laboratory of Electronic Thin Films and Integrated Devices, University of Electronic Science and Technology of China, Chengdu, China; State Key Laboratory of Electronic Thin Films and Integrated Devices, University of Electronic Science and Technology of China, Chengdu, China; State Key Laboratory of Electronic Thin Films and Integrated Devices, University of Electronic Science and Technology of China, Chengdu, China; State Key Laboratory of Electronic Thin Films and Integrated Devices, University of Electronic Science and Technology of China, Chengdu, China; State Key Laboratory of Electronic Thin Films and Integrated Devices, University of Electronic Science and Technology of China, Chengdu, China; State Key Laboratory of Electronic Thin Films and Integrated Devices, University of Electronic Science and Technology of China, Chengdu, China; State Key Laboratory of Electronic Thin Films and Integrated Devices, University of Electronic Science and Technology of China, Chengdu, China | IEEE Transactions on Electron Devices | 2021-08-20 | 2021 | 68 | 9 | 4536 | 4542 | This article proposes a novel power p-GaN high-electron-mobility transistor (HEMT) with self-triggered discharging channel to improve gate-to-source electrostatic discharge (ESD) robustness. The self-triggered discharging channel consists of a small-size self-triggered p-GaN HEMT, a current-limiting resistor R<sub>1</sub>, and a proportional amplification resistor R<sub>2</sub>. At ESD events, the proposed power p-GaN HEMT will be self-triggered by the high transient ESD voltage, and hence the accumulated electrostatic charges at its gate will be released through the self-triggered discharging channel. This avoids the gate-to-source damage of the proposed device, thereby enhancing the gate-to-source ESD robustness. Compared with the conventional power p-GaN HEMT, simulation results show that the transmission line pulsing (TLP) current handling capability (over 6.5 kV human body model failure voltage) of the proposed device is improved by 1900% without compromising other device characteristics. In addition, the fabrication process of the proposed device is fully compatible with the traditional power p-GaN HEMT platform, and the increase of total active area is less than 0.5%. The proposed device with self-triggered discharging channel can be a good reference for the design of power p-GaN HEMT with high ESD robustness. | 1557-9646 |  | 10.1109/TED.2021.3093022 | National Natural Science Foundation of China(grant numbers:62004030); Guangdong Basic and Applied Basic Research Foundation, China(grant numbers:2019A1515110249); Key-Area Research and Development Program of Guangdong Province, China(grant numbers:2020B010174001); | https://ieeexplore.ieee.org/stamp/stamp.jsp?arnumber=9481172 | Electrostatic discharge (ESD) robustness;p-GaN high-electron-mobility transistors (HEMTs);transmission line pulsing (TLP) | HEMTs;Electrostatic discharges;Logic gates;Robustness;Resistors;Transient analysis;Electrostatics | electrostatic discharge protection;gallium compounds;III-V semiconductors;power HEMT;semiconductor device models;semiconductor device reliability;wide band gap semiconductors | self-triggered discharging channel;power HEMT;high-electron-mobility transistor;gate-to-source electrostatic discharge robustness;high transient ESD voltage;gate-to-source damage;high gate-to-source ESD robustness;small-size self-triggered HEMT;current-limiting resistor;proportional amplification resistor;TLP;transmission line pulsing current handling capability;human body model failure voltage;voltage 6.5 kV;GaN |  | 1 |  | 33 | IEEE | 2021-07-12 |  |  | IEEE | IEEE Journals
As-Grown InGaAsN Subcells for Multijunction Solar Cells by Molecular Beam Epitaxy | M. Levillayer; A. Arnoult; I. Massiot; S. Duzellier; T. Nuns; C. Inguimbert; C. Aicardi; S. Parola; H. CarrÃ¨re; A. Balocchi; N. Vaissiere; J. Decobert; G. Almuneau; L. Artola | ONERA/DPHY, UniversitÃ© de Toulouse, Toulouse, France; Laboratory for Analysis and Architecture of Systems, Centre National de la Recherche Scientifique, Toulouse, France; Laboratory for Analysis and Architecture of Systems, Centre National de la Recherche Scientifique, Toulouse, France; ONERA/DPHY, UniversitÃ© de Toulouse, Toulouse, France; ONERA/DPHY, UniversitÃ© de Toulouse, Toulouse, France; ONERA/DPHY, UniversitÃ© de Toulouse, Toulouse, France; Centre National d'Ã‰tudes Spatiales, Toulouse, France; Institut d'Ã‰lectronique et des SystÃ¨mes, UniversitÃ© de Montpellier, Centre National de la Recherche Scientifique, Montpellier, France; Laboratoire de Physique et Chimie des Nano-objets, Toulouse, France; Laboratoire de Physique et Chimie des Nano-objets, Toulouse, France; III-V Lab, Palaiseau, France; III-V Lab, Palaiseau, France; Laboratory for Analysis and Architecture of Systems, Centre National de la Recherche Scientifique, Toulouse, France; ONERA/DPHY, UniversitÃ© de Toulouse, Toulouse, France | IEEE Journal of Photovoltaics | 2021-08-19 | 2021 | 11 | 5 | 1271 | 1277 | In this article, we investigate the molecular beam epitaxy growth of unannealed 1.12 eV InGaAsN solar cells. The impact of the growth temperature, the As/III ratio and the bismuth used as a surfactant are reported. An in-situ curvature measurement setup enables to monitor and ensures a constant N incorporation during the InGaAsN growth. Ex-situ characterization results suggest that a high As/III ratio ensures good optoelectronic properties and that the growth temperature has a strong influence on the residual doping of the dilute nitride layer. Under AM0 > 870 nm and without antireflection coatings, our best InGaAsN solar cells exhibit J<sub>sc</sub> and V<sub>oc</sub> values of 7.94 mA/cm<sup>2</sup> and 0.375 V, respectively. Considering no internal reflection and no grid shading, generation up to 12 mA/cm<sup>2</sup> in a multijunction solar cell can be expected, which is the highest value ever reported for As-grown InGaAsN cells to our knowledge. | 2156-3403 |  | 10.1109/JPHOTOV.2021.3093048 | Centre National d'Ã©tudes Spatiales(grant numbers:R-S19/MT-9999-245); National Agency for Research(grant numbers:ANR-10-LABX-22-01-SOLSTICE); | https://ieeexplore.ieee.org/stamp/stamp.jsp?arnumber=9483676 | 1Â eV cell;dilute nitride;InGaAsN;molecular beam epitaxy (MBE);multijunction solar cells (MJSC) | Photovoltaic cells;Temperature measurement;Nitrogen;Indium gallium arsenide;Epitaxial growth;Doping | gallium arsenide;III-V semiconductors;indium compounds;molecular beam epitaxial growth;semiconductor doping;semiconductor epitaxial layers;semiconductor growth;solar cells;surfactants;wide band gap semiconductors | optoelectronic properties;growth temperature;dilute nitride layer;multijunction solar cell;molecular beam epitaxy growth;doping;surfactant;InGaAsN |  |  |  | 41 | IEEE | 2021-07-13 |  |  | IEEE | IEEE Journals
Degradation Study of InGaAsN p-i-n Solar Cell Under 1-MeV Electron Irradiation | M. Levillayer; S. Duzellier; I. Massiot; A. Arnoult; T. Nuns; C. Inguimbert; C. Aicardi; S. Parola; F. OliviÃ©; R. Monflier; T. Le Cocq; R. Rey; C. Pons; G. Almuneau; L. Artola | ONERA-DPHY, UniversitÃ© de Toulouse, Toulouse, France; ONERA/DPHY, UniversitÃ© de Toulouse, Toulouse, France; LAAS-CNRS, Toulouse, France; LAAS-CNRS, Toulouse, France; ONERA/DPHY, UniversitÃ© de Toulouse, Toulouse, France; ONERA/DPHY, UniversitÃ© de Toulouse, Toulouse, France; CNES, Toulouse, France; CNRS, IES, UniversitÃ© de Montpellier, Montpellier, France; LAAS-CNRS, Toulouse, France; LAAS-CNRS, Toulouse, France; ONERA/DPHY, UniversitÃ© de Toulouse, Toulouse, France; ONERA/DPHY, UniversitÃ© de Toulouse, Toulouse, France; ONERA/DPHY, UniversitÃ© de Toulouse, Toulouse, France; LAAS-CNRS, Toulouse, France; ONERA/DPHY, UniversitÃ© de Toulouse, Toulouse, France | IEEE Transactions on Nuclear Science | 2021-08-16 | 2021 | 68 | 8 | 1694 | 1700 | The degradation of InGaAsN p-i-n subcell under 1-MeV electron irradiation was studied by characterizing solar cells and dilute nitride bulk layers before and after irradiation. Cells are measured to retain more than 94% of their original photocurrent after 10<sup>15</sup> cm<sup>-2</sup>, 1-MeV electron irradiation. Moreover, no significant degradation of the optoelectronic properties is observed after irradiation. | 1558-1578 |  | 10.1109/TNS.2021.3068044 | LAAS-CNRS micro and nanotechnologies platform (a member of the French RENATECH Network) and by the CNES through the R-S19/MT-9999-245 Project; LAAS-CNRS PROOF platform (funded by the Occitanie Region) and by the French Program â€œInvestments for the Futureâ€ managed by the National Agency for Research(grant numbers:ANR-10-LABX-22-01-SOLSTICE); | https://ieeexplore.ieee.org/stamp/stamp.jsp?arnumber=9383017 | Deep-level transient spectroscopy (DLTS);degradation;dilute nitrides;electrons;external quantum efficiency (EQE);InGaAsN;irradiation;multijunction solar cell (MJSC);photoluminescence (PL);solar cell | Radiation effects;Degradation;Photovoltaic cells;Computer architecture;Microprocessors;Gallium arsenide;Temperature measurement | aluminium compounds;carrier density;electron traps;gallium arsenide;III-V semiconductors;indium compounds;minority carriers;solar cells | solar cells;1-MeV electron irradiation;InGaAsN p-i-n solar cell;dilute nitride bulk layers;optoelectronic property;InGaAsN |  |  |  | 31 | IEEE | 2021-03-22 |  |  | IEEE | IEEE Journals
A Wafer Level Packaged Fully Integrated Tunable Fabry-PÃ©rot Filter With Extended Optical Range For Multispectral and Hyperspectral Imaging | P. Levin; E. Ashkenazy; A. Raz; M. Hershcovitz; S. Bouwstra; D. Mendlovic; S. Krylov | Unispectral Ltd., Ramat Gan, Israel; Unispectral Ltd., Ramat Gan, Israel; Unispectral Ltd., Ramat Gan, Israel; Unispectral Ltd., Ramat Gan, Israel; Unispectral Ltd., Ramat Gan, Israel; Unispectral Ltd., Ramat Gan, Israel; School of Mechanical Engineering, Faculty of Engineering, Tel Aviv University, Tel Aviv, Israel | Journal of Microelectromechanical Systems | 2020-06-02 | 2020 | 29 | 3 | 357 | 369 | We report on the design, fabrication and characterization of a wafer level packaged, vacuum sealed, fully integrated and cell-phone compatible tunable micromachined Fabry-PÃ©rot filter (Î¼ FPF), operating within the visual and near-infrared (VIS-NIR) optical range. Implementation of a normally closed architecture combined with the electrostatic actuation enlarging, rather than closing, the optical cavity allows to achieve enhanced tunability of the optical gap. To evaluate the design and operational parameters, an electro-opto-mechanical model of the device was built and the resulting system of equations, coupling the structural, squeeze film, electrostatic and electric circuit domains, was solved numerically. The devices with an optical aperture of 1.85 mm and with robust elastic suspensions made of single crystal Si were fabricated and, consistently with the model prediction, the filter tunability within the range between 100 nm and 500 nm was demonstrated in the experiments. Vertically integrated design resulted in a small, 1 mm, thickness of a fully assembled device. Due to its compact size, manufacturability and short response time within the millisecond range, our tunable filter can be directly integrated into mobile phone camera modules, portable hyperspectral imagers, and remote sensors. | 1941-0158 |  | 10.1109/JMEMS.2020.2975568 | Henry and Dinah Krongold Chair of Microelectronics; | https://ieeexplore.ieee.org/stamp/stamp.jsp?arnumber=9043723 | Hyperspectral imaging;Fabry-Perot;optical filters;microoptics;microactuators;microfabrication | Optical filters;Integrated optics;Optical design;Mirrors;Optical device fabrication;Electrostatics | electro-optical filters;electrostatic actuators;elemental semiconductors;hyperspectral imaging;infrared imaging;integrated optics;micromachining;mobile handsets;optical design techniques;optical fabrication;optical tuning;silicon;wafer level packaging | single crystal Si;elastic suspensions;multispectral imaging;wafer level packaged fully integrated tunable Fabry-PÃ©rot filter;portable hyperspectral imagers;fully assembled device;vertically integrated design;filter tunability;optical aperture;electric circuit domains;electrostatic circuit domains;squeeze film;electro-opto-mechanical model;optical gap;optical cavity;electrostatic actuation;normally closed architecture;hyperspectral imaging;extended optical range;size 1.85 mm;size 1.0 mm;size 100.0 nm to 500.0 nm;Si |  | 2 |  | 20 | IEEE | 2020-03-20 |  |  | IEEE | IEEE Journals
Ultraviolet Electrostatic Field Effect Light-Emitting Diode | M. Hartensveld; B. Melanson; J. Zhang | Microsystems Engineering Department, Rochester Institute of Technology, Rochester, NY, USA; Microsystems Engineering Department, Rochester Institute of Technology, Rochester, NY, USA; Electrical and Microelectronic Engineering Department, Rochester Institute of Technology, Rochester, NY, USA | IEEE Photonics Journal | 2020-09-15 | 2020 | 12 | 5 | 1 | 8 | The potential of ultraviolet (UV) AlGaN quantum well (QW) light-emitting diodes (LEDs) is stunted due to the lack of efficient p-type doping for this ultra wide bandgap material. In this work, a novel device - UV electrostatic field effect LED (EFELED) is demonstrated to address this issue by significantly improving hole injection into the QW active region which leads to a relative increase of external quantum efficiency (EQE) up to 42%. The UV EFELED is realized by integrating a capacitor layer on top of a conventional 267 nm AlGaN QW LED, which introduces band bending to assist hole injection under a forward bias. A 10x increase in injection current is achieved through the application of a positive bias to the integrated capacitor layer. With 20 V applied to the capacitor, a 42% increase of EQE is achieved. Photon intensity modulation is demonstrated with the application of varying capacitor biases, which presents a novel brightness control at UV wavelength. Thus, the proposed UV EFELED provides significantly improved hole injection through a capacitor integration, which leads to high-efficiency UV LEDs for important applications such as sterilization and purification. | 1943-0655 |  | 10.1109/JPHOT.2020.3020384 | National Science Foundation(grant numbers:ECCS 1751675); Office of Naval Research(grant numbers:N00014-16-1-2524); | https://ieeexplore.ieee.org/stamp/stamp.jsp?arnumber=9181411 | LED;GAN;FET;electrostatic doping;LED display;capacitor;LiFi | Capacitors;Light emitting diodes;Aluminum gallium nitride;Wide band gap semiconductors;Performance evaluation;Doping | aluminium compounds;gallium compounds;III-V semiconductors;light emitting diodes;semiconductor quantum wells;wide band gap semiconductors | photon intensity modulation;UV EFELED;sterilization;purification;conventional AlGaN QW LED;integrated capacitor layer;positive bias;injection current;forward bias;EQE;external quantum efficiency;QW active region;ultrawide bandgap material;efficient p-type doping;ultraviolet AlGaN quantum;ultraviolet electrostatic field effect light-emitting diode;high-efficiency UV LEDs;capacitor integration;hole injection;UV wavelength;capacitor biases;size 267.0 nm;voltage 20.0 V;AlGaN |  | 1 |  | 21 | CCBY | 2020-08-31 |  |  | IEEE | IEEE Journals
Engineering Efficient Acoustic Power Transfer in HBARs and Other Composite Resonators | V. J. Gokhale; B. P. Downey; D. S. Katzer; M. T. Hardy; N. Nepal; D. J. Meyer | U.S. Naval Research Laboratory, Washington, DC, USA; Electronics Science and Technology Division, U.S. Naval Research Laboratory, Washington, DC, USA; Electronics Science and Technology Division, U.S. Naval Research Laboratory, Washington, DC, USA; Electronics Science and Technology Division, U.S. Naval Research Laboratory, Washington, DC, USA; Electronics Science and Technology Division, U.S. Naval Research Laboratory, Washington, DC, USA; Electronics Science and Technology Division, U.S. Naval Research Laboratory, Washington, DC, USA | Journal of Microelectromechanical Systems | 2020-10-05 | 2020 | 29 | 5 | 1014 | 1019 | We present analytic and experimental evidence highlighting the importance of acoustic impedance matching for efficient power transfer in RF-MEMS composite resonators such as high-overtone bulk acoustic mode resonators (HBARs) and thin-film piezoelectric on substrate (TPoS) resonators. We show that materials used for the piezoelectric film and the bottom metal electrode in a composite resonator can be chosen or tailored for specific low-loss substrates, resulting in efficient acoustic power transmission across the interfaces of the acoustic source (piezoelectric transducer), intermediate layers including the bottom electrode, and into the acoustic cavity (substrate). We find that a composite resonator with good interfacial acoustic matching exhibits characteristic free spectral range (FSR) variations that are not well modeled in the literature, clearly differentiating it from resonators with poor acoustic matching. We verify this model by comparing the FSR spectra of the first experimentally demonstrated epitaxially grown Sc0.18Al0.82N/AlN/TaN/SiC HBARs (with a mismatched TaN bottom electrode) with epitaxial GaN/AlN/NbN/SiC HBARs where all constituent layers are acoustically matched to the substrate. Historically, the choice and quality of materials used for composite resonators has been limited by process constraints, but advances in epitaxial growth and heterogeneous integration techniques allow us to integrate multiple high quality, acoustically matched layers to form multi-functional composite resonators. | 1941-0158 |  | 10.1109/JMEMS.2020.3009516 | Office of Naval Research; National Research Council of the National Academies of Sciences, Engineering, and Mathematics; | https://ieeexplore.ieee.org/stamp/stamp.jsp?arnumber=9146853 | Acoustic materials;acoustic propagation;acoustic transducers;cavity resonators;energy efficiency;epitaxial layers;gallium nitride;impedance matching;mechanical power transmission;microelectromechanical devices;piezoelectric transducers;niobium alloys;scandium;silicon carbide | Acoustics;Resonators;Substrates;Transducers;Impedance;Epitaxial growth;Electrodes | acoustic impedance;acoustic resonators;aluminium compounds;bulk acoustic wave devices;epitaxial growth;gallium compounds;III-V semiconductors;impedance matching;microcavities;micromechanical resonators;niobium compounds;piezoelectric transducers;scandium compounds;semiconductor epitaxial layers;semiconductor heterojunctions;silicon compounds;tantalum compounds;wide band gap semiconductors | heterogeneous integration techniques;epitaxial growth;HBAR;high-overtone bulk acoustic mode resonators;piezoelectric transducer;TPoS resonators;thin-film piezoelectric on substrate resonators;FSR variations;characteristic free spectral range variations;interfacial acoustic matching;substrate resonators;RF-MEMS composite resonators;power transfer;acoustic impedance;engineering efficient acoustic power transfer;multifunctional composite resonators;acoustic cavity;acoustic source;acoustic power transmission;low-loss substrates;piezoelectric film;Sc0.18Al0.82N-AlN-TaN-SiC;GaN-AlN-NbN-SiC |  | 4 |  | 20 | IEEE | 2020-07-24 |  |  | IEEE | IEEE Journals
A Novel Approach for the Modeling of the Dynamic ON-State Resistance of GaN-HEMTs | M. C. J. Weiser; J. HÃ¼ckelheim; I. Kallfass | Institute for Robust Power Semiconductor Systems, University of Stuttgart, Stuttgart, Germany; Institute for Robust Power Semiconductor Systems, University of Stuttgart, Stuttgart, Germany; Institute for Robust Power Semiconductor Systems, University of Stuttgart, Stuttgart, Germany | IEEE Transactions on Electron Devices | 2021-08-20 | 2021 | 68 | 9 | 4302 | 4309 | A compact model approach to enhance the accuracy and facilitate the parameter extraction of trapping models is presented. The proposed model replaces the conventional superposition of discrete trapping time constants by a Gaussian distribution of a particular range of time constants. This approach reflects the physically non-constant energy levels of the trap distribution of surface, interface, and bulk traps. Also, we propose a new equivalent circuit that takes the time-dependent charging and discharging of traps into account. We show that our model reduces the model complexity by 52%. The model is verified against dynamic ON-state resistance ( R<sub>DS,ON</sub>) measurements of a commercial 100-V gallium-nitride (GaN) power transistor in soft-switching operation. | 1557-9646 |  | 10.1109/TED.2021.3098498 | German Science Foundation through the frame of the project 440549658(grant numbers:KA 3062/18-1); | https://ieeexplore.ieee.org/stamp/stamp.jsp?arnumber=9507715 | Power transistors;semiconductor device modeling | Voltage measurement;Resistance;Electrical resistance measurement;Current measurement;Stress;MODFETs;HEMTs | electron traps;equivalent circuits;field effect transistor switches;gallium compounds;Gaussian distribution;high electron mobility transistors;hole traps;III-V semiconductors;interface states;power HEMT;semiconductor device models;wide band gap semiconductors | dynamic on-state resistance;HEMT;parameter extraction;trapping models;discrete trapping time constants;Gaussian distribution;bulk traps;equivalent circuit;time-dependent charging;model complexity;physically nonconstant energy levels;surface trap distribution;interface trap;time-dependent discharging;power transistor;soft-switching operation;voltage 100 V;GaN |  | 1 |  | 40 | IEEE | 2021-08-05 |  |  | IEEE | IEEE Journals
Numerical Investigation on the Enhanced Performance of N-Polar AlGaN-Based Ultraviolet Light-Emitting Diodes With Superlattice p-Type Doping | H. Tao; S. Xu; J. Zhang; P. Li; Z. Lin; Y. Hao | State Key Discipline Laboratory of Wide Band GapSemiconductor Technology, School ofMicroelectronics, Xidian University, Xiâ€™an, China; State Key Discipline Laboratory of Wide Band GapSemiconductor Technology, School ofMicroelectronics, Xidian University, Xiâ€™an, China; State Key Discipline Laboratory of Wide Band GapSemiconductor Technology, School ofMicroelectronics, Xidian University, Xiâ€™an, China; State Key Discipline Laboratory of Wide Band GapSemiconductor Technology, School ofMicroelectronics, Xidian University, Xiâ€™an, China; State Key Discipline Laboratory of Wide Band GapSemiconductor Technology, School ofMicroelectronics, Xidian University, Xiâ€™an, China; State Key Discipline Laboratory of Wide Band GapSemiconductor Technology, School ofMicroelectronics, Xidian University, Xiâ€™an, China | IEEE Transactions on Electron Devices | 2018-12-21 | 2019 | 66 | 1 | 478 | 484 | N-polar Al<sub>x</sub>Ga<sub>1-x</sub>N-based 365-nm ultraviolet (UV) light-emitting diodes (LEDs) with a hole-supplier layer composed of p-type Al<sub>0.2</sub>Ga<sub>0.8</sub>N/GaN superlattice (SL) doping or bulk doping structures are numerically investigated over Ga-polar UV-LEDs counterpart. The simulation results demonstrate that N-polar LEDs are favorable in mitigating the negative effect of the polarization-induced electric field. Thus, it exhibits superiority in promoting carriers confinement capability and suppressing electrons overflow over Ga-polar. As a result, the internal quantum efficiency, light output power, and electroluminescence intensity are significantly improved. In addition, both Ga-polar and N-polar devices exhibit the increased hole concentrations and higher radiative recombination rate within quantum wells after adopting SL p-doping structure. From the simulated energy band diagrams, the polarization-induced higher acceptor ionization rates at the heterostructure interfaces are observed. Evidently, the UV-LEDs based on N-polar SL p-doping structure are very effective to improve its performance, which is promising in achieving high-performance UV-LEDs of the future fabrication. | 1557-9646 |  | 10.1109/TED.2018.2878727 | National Key Research and Development Program of China(grant numbers:2016YFB0400801); National Natural Science Foundation of China(grant numbers:61574108,61634005); Fundamental Research Funds for the Central Universities(grant numbers:JBZ171101); | https://ieeexplore.ieee.org/stamp/stamp.jsp?arnumber=8534388 | Light-emitting diodes (LEDs);N-polar;superlattice (SL) p-type doping;ultraviolet (UV) | Light emitting diodes;Doping;Gallium nitride;Performance evaluation;Superlattices;Radiative recombination;Quantum well devices | aluminium compounds;electroluminescence;gallium compounds;III-V semiconductors;indium compounds;light emitting diodes;semiconductor doping;semiconductor quantum wells;semiconductor superlattices;wide band gap semiconductors | ultraviolet light-emitting diodes;N-polar LED;hole concentrations;UV-LED;N-polar SL p-doping structure;polarization-induced higher acceptor ionization rates;N-polar devices;polarization-induced electric field;Al0.2Ga0.8N-GaN |  | 26 |  | 42 | IEEE | 2018-11-14 |  |  | IEEE | IEEE Journals
Extended Off-Time Control for CRM Boost Converter Based on Piecewise Equivalent Capacitance Model | D. Lyu; G. Shi; R. Min; Q. Tong; Q. Zhang; L. Li; G. Shen | School of Optical and Electronic Information, Huazhong University of Science and Technology, Wuhan, China; School of Automotive Engineering, Chongqing University, Chongqing, China; School of Optical and Electronic Information, Huazhong University of Science and Technology, Wuhan, China; School of Optical and Electronic Information, Huazhong University of Science and Technology, Wuhan, China; School of Automation, Wuhan University of Technology, Wuhan, China; School of Optical and Electronic Information, Huazhong University of Science and Technology, Wuhan, China; School of Optical and Electronic Information, Huazhong University of Science and Technology, Wuhan, China | IEEE Access | 2020-09-02 | 2020 | 8 |  | 155891 | 155901 | Valley-switching (VS) and zero-voltage switching (ZVS) improves overall efficiency in critical conduction mode (CRM) boost converters. To achieve VS/ZVS, off-time of the main switch is often extended to match the resonance period by circuit inductor and parasitic capacitors of switching components. In this article, a piecewise equivalent model for parasitic capacitors is proposed to derive analytical solutions of the resonant process, by which the numerical solutions of VS/ZVS time is calculated. To precisely achieve VS/ZVS in a boost converter, corresponding extended off-time based on the numerical solutions is implemented with an extended off-time (EOT) controller. The EOT controller makes the inductor volt-second unbalance in continuous conduction mode (CCM) operation during one switching cycle, leading to the convergence to CRM operation. The analytical and experimental results correct the results derived by conventional equivalent model for parasitic capacitors, which leads to deviated VS/ZVS boundary and wrongly calculated off-time. The proposed model and controller are verified in a non-synchronous CRM boost converter based on GaN high electron mobility transistor (HEMT) and SiC diode. With the derived extended off-time, a peak efficiency of 99.15% is achieved at output power level of 200W. | 2169-3536 |  | 10.1109/ACCESS.2020.3019089 | National Natural Science Foundation of China(grant numbers:61701184); | https://ieeexplore.ieee.org/stamp/stamp.jsp?arnumber=9175025 | Critical conduction mode;parasitic capacitance;piecewise equivalent capacitance model;extended off-time control;boost converter | Capacitors;Capacitance;Inductors;RLC circuits;HEMTs;Zero voltage switching;Gallium nitride | gallium compounds;high electron mobility transistors;III-V semiconductors;numerical analysis;power capacitors;power convertors;power inductors;silicon compounds;wide band gap semiconductors;zero voltage switching | piecewise equivalent capacitance model;zero-voltage switching;critical conduction mode;circuit inductor;parasitic capacitors;switching components;resonant process;numerical solutions;EOT controller;continuous conduction mode operation;nonsynchronous CRM boost converter;extended off-time controller;valley-switching;high electron mobility transistor;HEMT;power 200.0 W;GaN;SiC |  | 1 |  | 26 | CCBY | 2020-08-24 |  |  | IEEE | IEEE Journals
Nanowire-Based Sensor Array for Detection of Cross-Sensitive Gases Using PCA and Machine Learning Algorithms | M. A. H. Khan; B. Thomson; R. Debnath; A. Motayed; M. V. Rao | Department of Electrical and Computer Engineering, George Mason University, Fairfax, VA, USA; N5 Sensors, Inc., Rockville, MD, USA; N5 Sensors, Inc., Rockville, MD, USA; N5 Sensors, Inc., Rockville, MD, USA; Department of Electrical and Computer Engineering, George Mason University, Fairfax, VA, USA | IEEE Sensors Journal | 2020-05-05 | 2020 | 20 | 11 | 6020 | 6028 | In this work, a gas sensor array has been designed and developed comprising of Pt, Cu and Ag decorated TiO<sub>2</sub> and ZnO functionalized GaN nanowires using industry standard top-down fabrication approach. The receptor metal/metal-oxide combinations within the array have been determined from our prior molecular simulation results using first principle calculations based on density functional theory (DFT). The gas sensing data was collected for both singular and mixture of NO<sub>2</sub>, ethanol, SO<sub>2</sub> and H<sub>2</sub> in presence of H<sub>2</sub>O and O<sub>2</sub> gases under UV light at room temperature. Each gas produced a unique response pattern across the sensors within the array by which precise identification of cross-sensitive gases is possible. After pre-processing of raw data, unsupervised principal component analysis (PCA) technique was applied on the array response. It is found that, each analyte gas forms a separate cluster in the score plot for all the target gases and their mixtures, indicating a clear discrimination among them. Then, four supervised machine learning algorithms such as- Decision Tree, Support Vector Machine (SVM), Naive Bayes (kernel) and k-Nearest Neighbor (k-NN) were trained and optimized using their significant parameters with our array dataset for the classification of gas type. Results indicate that the optimized SVM and NB classifier models exhibited 100% classification accuracy on test dataset. Practical applicability of the considered algorithms has been discussed as well. Moreover, this array device works at room-temperature using very low power and low-cost UV light-emitting diode (LED) as compared to high power consuming commercially available metal-oxide sensors. | 1558-1748 |  | 10.1109/JSEN.2020.2972542 | NSF(grant numbers:ECCS1840712); N5 Sensors, Inc; | https://ieeexplore.ieee.org/stamp/stamp.jsp?arnumber=8988184 | Sensor array;cross-sensitivity;gas sensor;principal component analysis (PCA);machine learning | Sensor arrays;Gases;Nanowires;Principal component analysis;Gallium nitride;Gas detectors | ab initio calculations;computerised instrumentation;copper;density functional theory;gallium compounds;gas sensors;gold;hydrogen;hydrogen compounds;III-V semiconductors;II-VI semiconductors;learning (artificial intelligence);nanosensors;nanowires;nitrogen compounds;oxygen;platinum;principal component analysis;sensor arrays;silicon compounds;titanium compounds;wide band gap semiconductors;zinc compounds | unsupervised principal component analysis technique;PCA;supervised machine learning algorithms;support vector machine;UV light-emitting diode;metal-oxide sensors;industry standard top-down fabrication approach;molecular simulation;density functional theory;nanowire-based gas sensor array device;cross-sensitive gas detection;nanowires;receptor metal-metal-oxide combinations;DFT;SVM;naive Bayes;k-nearest neighbor;k-NN;NB classifier;LED;first principle calculations;temperature 293.0 K to 298.0 K;NO2;SO2;H2;H2O;O2;Pt-Cu-Ag-TiO2-ZnO-GaN |  | 14 |  | 12 | IEEE | 2020-02-10 |  |  | IEEE | IEEE Journals
A Wirelessly Controllable Optoelectronic Device for Optogenetics | C. Lin; T. Zhan; Z. Liu; X. Yi; H. Xie; J. Wang; J. Li | Research and Development Center for Solid State Lighting, Institute of Semiconductors, Chinese Academy of Sciences, Beijing, China; Research and Development Center for Solid State Lighting, Institute of Semiconductors, Chinese Academy of Sciences, Beijing, China; Research and Development Center for Solid State Lighting, Institute of Semiconductors, Chinese Academy of Sciences, Beijing, China; Research and Development Center for Solid State Lighting, Institute of Semiconductors, Chinese Academy of Sciences, Beijing, China; Faculty of Information Technology, Beijing University of Technology, Beijing, China; Research and Development Center for Solid State Lighting, Institute of Semiconductors, Chinese Academy of Sciences, Beijing, China; Research and Development Center for Solid State Lighting, Institute of Semiconductors, Chinese Academy of Sciences, Beijing, China | IEEE Photonics Technology Letters | 2019-05-23 | 2019 | 31 | 12 | 915 | 918 | The purpose of this letter is to report a new optoelectronic device which consists of a wirelessly controllable driver circuitry and a slender implantable optical probe. Instead of the conventional silicon substrate, the probe is based on GaN material growing on a sapphire substrate. Thin-film blue micro light-emitting diodes (Î¼LEDs) with a total optical power density of 176.9 mW/mm<sup>2</sup> at 1 mA are directly fabricated at the probe by semiconductor device fabrication technologies. In a further research, we integrate a yellow Î¼LED on the probe to enable optical stimulation of both excitatory and inhibitory neurons. Besides, we adopt Bluetooth 4.0 wireless communication protocol; therefore, light emitting from the Î¼LEDs can be remotely controlled by a terminal with a distance as far as 20 m. The driver is also equipped with an accelerometer, a power management module, and a system-on-chip (SoC), and they are energized by a rechargeable lithium battery that has up to 10-h battery life. The whole device is a little bit bigger than a coin and weighs approximately 6 g. The probe has a length of 1.65 cm and a thickness of 150 Î¼m. These features make the device suitable for a broad variety of optogenetic experiments. | 1941-0174 |  | 10.1109/LPT.2019.2909574 | National Key R&D Program of China(grant numbers:2017YFB0403100,2017YFB0403105,2017YFB0403103); | https://ieeexplore.ieee.org/stamp/stamp.jsp?arnumber=8682106 | Optogenetics;optoelectronic device;optical neural probe;micro light-emitting diodes (Î¼LEDs);system-on-chip (SoC);wirelessly controllable;driver circuitry | Probes;Light emitting diodes;Optical device fabrication;Optical imaging;Substrates;Gallium nitride;Stimulated emission | Bluetooth;gallium compounds;III-V semiconductors;light emitting diodes;optoelectronic devices;silicon;system-on-chip;wide band gap semiconductors | accelerometer;system-on-chip;Bluetooth 4.0 wireless communication protocol;thin-film blue microlight-emitting diodes;sapphire substrate;conventional silicon substrate;slender implantable optical probe;wirelessly controllable driver circuitry;wirelessly controllable optoelectronic device;optogenetic experiments;power management module;inhibitory neurons;excitatory neurons;optical stimulation;yellow Î¼LED;semiconductor device fabrication technologies;total optical power density;size 1.65 cm;size 150.0 mum;current 1.0 mA;GaN |  | 2 |  | 13 | IEEE | 2019-04-09 |  |  | IEEE | IEEE Journals
Dynamic Supply Voltage Control for PA Output Power Correction Under Variable Loading Scenarios | C. F. GonÃ§alves; F. M. Barradas; L. C. Nunes; P. M. Cabral; J. C. Pedro | Instituto de TelecomunicaÃ§Ãµes e Universidade de Aveiro, Campus UniversitÃ¡rio de Santiago, Aveiro, Portugal; Instituto de TelecomunicaÃ§Ãµes e Universidade de Aveiro, Campus UniversitÃ¡rio de Santiago, Aveiro, Portugal; Instituto de TelecomunicaÃ§Ãµes e Universidade de Aveiro, Campus UniversitÃ¡rio de Santiago, Aveiro, Portugal; Instituto de TelecomunicaÃ§Ãµes e Universidade de Aveiro, Campus UniversitÃ¡rio de Santiago, Aveiro, Portugal; Instituto de TelecomunicaÃ§Ãµes e Universidade de Aveiro, Campus UniversitÃ¡rio de Santiago, Aveiro, Portugal | IEEE Transactions on Microwave Theory and Techniques | 2021-01-05 | 2021 | 69 | 1 | 745 | 755 | This article presents an automatic system that is able to dynamically restore the output power capability of a power amplifier (PA) under variable loading scenarios. This is accomplished by dynamically adapting the supply voltage, VDD, of the PA according to the developed theoretical model. To dynamically vary VDD, a GaN dc-dc converter, based on the commercial EPC 9067 Demo Board, was used. The load is measured using an impedance meter, which is based on the slotted line principle and was specifically designed for low insertion loss. This impedance meter also generates a load-dependent pulsewidth modulated signal that controls the dc-dc converter switching, regulating VDD. The prototype was designed for 3.55 GHz and tested with CW and modulated signal excitations, being able to compensate the output power degradation under variable loading conditions inside a 2.1 voltage standing wave ratio circle. For a constant gain compression level, the average efficiency degradation over the tested range of impedances is less than 5%, and the average power improvement is 0.7 dB. The worst case measured output power of the PA is compensated from 37.0 to 39.9 dBm, which corresponds to a 2.9 dB improvement. Using a modulated signal excitation, the peak envelope power, which is compressed by almost 3 dB without VDD compensation, is restored, and the average output power is improved by 0.6 dB. The system can track the load and adjust VDD with a worst case step-up delay of 25 ms. | 1557-9670 |  | 10.1109/TMTT.2020.3037963 | FundaÃ§Ã£o para a CiÃªncia e Tecnologia (FCT)/MinistÃ©rio da EducaÃ§Ã£o e CiÃªncia (MEC) through National Funds(grant numbers:PTDC/EEI-TEL/30534/2017); FCT through Programa Operacional Regional do Centro and by the European Union through the European Social Fund (ESF)(grant numbers:SFRH/BD/130728/2017); | https://ieeexplore.ieee.org/stamp/stamp.jsp?arnumber=9279271 | Load insensitivity;power amplifiers (PAs);VDD modulation | Meters;Voltage measurement;Loading;Power amplifiers;Impedance;Gallium nitride;Power generation | DC-DC power convertors;gallium compounds;III-V semiconductors;microwave power amplifiers;power supply circuits;PWM power convertors;switching convertors;voltage control;wide band gap semiconductors | dynamic supply voltage control;PA output power correction;power amplifier;impedance meter;slotted line principle;load-dependent pulsewidth modulated signal;dc-dc converter switching;frequency 3.55 GHz;GaN |  | 3 |  | 22 | CCBY | 2020-12-03 |  |  | IEEE | IEEE Journals
Au-Free Alâ‚€.â‚„Gaâ‚€.â‚†N/Alâ‚€.â‚Gaâ‚€.â‚‰N HEMTs on Silicon Substrate With High Reverse Blocking Voltage of 2 kV | Y. Wu; W. Zhang; J. Zhang; S. Zhao; J. Luo; X. Tan; W. Mao; C. Zhang; Y. Zhang; K. Cheng; Z. Liu; Y. Hao | Key Laboratory of Wide Bandgap Semiconductor Materials and Devices, School of Microelectronics, Xidian University, Xiâ€™an, China; Key Laboratory of Wide Bandgap Semiconductor Materials and Devices, School of Microelectronics, Xidian University, Xiâ€™an, China; Key Laboratory of Wide Bandgap Semiconductor Materials and Devices, School of Microelectronics, Xidian University, Xiâ€™an, China; Key Laboratory of Wide Bandgap Semiconductor Materials and Devices, School of Microelectronics, Xidian University, Xiâ€™an, China; Testing Center, Sichuan Institute of Solid-State Circuits, China Electronics Technology Group Corporation, Chongqing, China; Testing Center, Sichuan Institute of Solid-State Circuits, China Electronics Technology Group Corporation, Chongqing, China; Key Laboratory of Wide Bandgap Semiconductor Materials and Devices, School of Microelectronics, Xidian University, Xiâ€™an, China; Key Laboratory of Wide Bandgap Semiconductor Materials and Devices, School of Microelectronics, Xidian University, Xiâ€™an, China; Key Laboratory of Wide Bandgap Semiconductor Materials and Devices, School of Microelectronics, Xidian University, Xiâ€™an, China; Enkris Semiconductor, Inc., Suzhou, China; Key Laboratory of Wide Bandgap Semiconductor Materials and Devices, School of Microelectronics, Xidian University, Xiâ€™an, China; Key Laboratory of Wide Bandgap Semiconductor Materials and Devices, School of Microelectronics, Xidian University, Xiâ€™an, China | IEEE Transactions on Electron Devices | 2021-08-20 | 2021 | 68 | 9 | 4543 | 4549 | In this article, the Au-free complementary metal oxide semiconductor (CMOS) transistor compatible AlGaN-channel high-electron-mobility transistors (HEMTs) on silicon substrate with 2-kV forward and reverse blocking voltages have been reported. Due to the designed AlGaN epitaxial layers, breakdown voltages (BVs) of the conventional AlGaN-channel HEMTs with L<sub>GD</sub> = 5/10/15/ 20/ 25 Î¼m are 420/1070/1590/1920/2000 V respectively, and the values are increased to 760/1420/1980/1990/2000 V by using Schottky-drain technique. The reverse-blocking HEMTs demonstrate reverse blocking voltages of -790/-1300/-1810/-2000 V for L<sub>GD</sub>=5/10/15/ 20 Î¼m. Meanwhile, the conventional HEMT power figure-of-merit (FOM) of 397 MW/cm<sup>2</sup> is the highest FOM for AlGaN-channel HEMTs on silicon, and the Schottky-drain HEMT forward FOM of 384 MW/cm<sup>2</sup> and reverse FOM of 321 MW/cm<sup>2</sup> are the highest FOM values for all GaN-based reverse-blocking HEMTs on silicon. | 1557-9646 |  | 10.1109/TED.2021.3093839 | Key-Area Research and Development Program of Guangdong Province(grant numbers:2020B010174001); National Natural Science Foundation of China(grant numbers:62074122); Ningbo Science and Technology Innovation 2025(grant numbers:2019B10123); Key Research and Development program in Shaanxi Province(grant numbers:2020ZDLGY05-05); National Natural Science Foundation of China(grant numbers:62004152); Fundamental Research Funds for the Central Universities(grant numbers:JB211107); | https://ieeexplore.ieee.org/stamp/stamp.jsp?arnumber=9481186 | AlGaN-channel high-electron-mobility transistors (HEMTs);Au-free;breakdown voltage (BV);reverse blocking HEMTs;Si substrate | Wide band gap semiconductors;Aluminum gallium nitride;HEMTs;MODFETs;Silicon;Substrates;Ohmic contacts | aluminium compounds;gallium compounds;III-V semiconductors;power HEMT;semiconductor device breakdown;semiconductor device models;semiconductor epitaxial layers;wide band gap semiconductors | Au-free complementary metal oxide semiconductor transistor compatible AlGaN-channel high-electron-mobility transistors on silicon substrate;Au-free CMOS transistor compatible AlGaN-channel HEMT on silicon substrate;forward blocking voltages;reverse blocking voltages;epitaxial layers;breakdown voltages;Schottky-drain technique;reverse-blocking HEMT;HEMT power figure-of-merit;HEMT power FOM;Schottky-drain HEMT forward FOM;HEMT on silicon;GaN-based reverse-blocking HEMT on silicon;voltage 2000.0 V;voltage 760.0 V;voltage 1420.0 V;voltage 1980 V;voltage 1990 V;Al0.4Ga0.6N-Al0.1Ga0.9N |  |  |  | 42 | IEEE | 2021-07-12 |  |  | IEEE | IEEE Journals
AlN/GaN/InGaN Coupling-Channel HEMTs for Improved <italic>g</italic><sub><italic>m</italic></sub> and Gain Linearity | H. Lu; B. Hou; L. Yang; X. Niu; Z. Si; M. Zhang; M. Wu; M. Mi; Q. Zhu; K. Cheng; X. Ma; Y. Hao | State Key Discipline Laboratory of Wide Band Gap Semiconductor Technology, School of Microelectronics, Xidian University, Xiâ€™an, China; State Key Discipline Laboratory of Wide Band Gap Semiconductor Technology, School of Microelectronics, Xidian University, Xiâ€™an, China; State Key Discipline Laboratory of Wide Band Gap Semiconductor Technology, School of Microelectronics, Xidian University, Xiâ€™an, China; State Key Discipline Laboratory of Wide Band Gap Semiconductor Technology, School of Microelectronics, Xidian University, Xiâ€™an, China; State Key Discipline Laboratory of Wide Band Gap Semiconductor Technology, School of Advanced Materials and Nanotechnology, Xidian University, Xiâ€™an, China; State Key Discipline Laboratory of Wide Band Gap Semiconductor Technology, School of Microelectronics, Xidian University, Xiâ€™an, China; State Key Discipline Laboratory of Wide Band Gap Semiconductor Technology, School of Microelectronics, Xidian University, Xiâ€™an, China; State Key Discipline Laboratory of Wide Band Gap Semiconductor Technology, School of Microelectronics, Xidian University, Xiâ€™an, China; State Key Discipline Laboratory of Wide Band Gap Semiconductor Technology, School of Microelectronics, Xidian University, Xiâ€™an, China; Enkris Semiconductor, Inc., Suzhou, China; State Key Discipline Laboratory of Wide Band Gap Semiconductor Technology, School of Microelectronics, Xidian University, Xiâ€™an, China; State Key Discipline Laboratory of Wide Band Gap Semiconductor Technology, School of Microelectronics, Xidian University, Xiâ€™an, China | IEEE Transactions on Electron Devices | 2021-06-23 | 2021 | 68 | 7 | 3308 | 3313 | In this article, we report on the effective transconductance ( g<sub>m</sub>) and gain linearity improvement of submicrometer gate AlN-barrier-based transistors using GaN/InGaN coupling-channel structures. The fabricated AlN/GaN/InGaN coupling-channel high electron mobility transistor (CC-HEMT) showed flat g<sub>m</sub> profile, greatly reduced g<sub>m</sub> derivatives, and constant dynamic source resistance compared with an AlN/GaN HEMT using the same fabrication process. The highest extrinsic current gain cutoff frequency ( f<sub>T</sub>) of 55 GHz and the maximum oscillation frequency ( f<sub>max</sub>) of 80 GHz were obtained for 0.15- Î¼m gate-length transistors, both of which remain constant values across wide input voltage ( V<sub>GS</sub>) of 4 V. Moreover, a significant theoretical OIP3 value boost by 7.1 dB has been observed using the CC-HEMT as compared to the AlN/GaN HEMT. The superior linearity performance of the CC-HEMT can be attributed to the strong channel-to-channel coupling effect. The drain bias-dependence of g<sub>m</sub>, f<sub>T</sub>, and f<sub>max</sub> versus V<sub>GS</sub> profiles illustrate that the linearity characteristics of the CC-HEMT greatly improve with an increase in V<sub>DS</sub>. These results demonstrate the AlN/GaN/InGaN material system as a viable platform for high frequency requiring high-linearity applications. | 1557-9646 |  | 10.1109/TED.2021.3082104 | National Key Research and Development Program of China(grant numbers:2018YFB1802100); National Natural Science Foundation of China(grant numbers:62090014); Fundamental Research Funds for the Central Universities of China(grant numbers:XJS201102,XJS211101,XJS211106,ZDRC2002); Nature Science Foundation of Shaanxi Province(grant numbers:2020JM-191,2018HJCG-20); | https://ieeexplore.ieee.org/stamp/stamp.jsp?arnumber=9444563 | AlN barrier;channel engineering;gain linearity;GaN;gate voltage swing (GVS);HEMT | MODFETs;HEMTs;Logic gates;Linearity;Silicon compounds;Resistance;III-V semiconductor materials | aluminium compounds;gallium compounds;high electron mobility transistors;III-V semiconductors;indium compounds;semiconductor device manufacture;wide band gap semiconductors | channel-to-channel coupling effect;CC-HEMT;extrinsic current gain cutoff frequency;submicrometer gate transistors;coupling-channel HEMT;transconductance improvement;gain linearity improvement;coupling-channel high electron mobility transistor;constant dynamic source resistance;oscillation frequency;drain bias-dependence;frequency 55.0 GHz;frequency 80.0 GHz;voltage 4.0 V;AlN-GaN-InGaN |  | 1 |  | 32 | IEEE | 2021-05-31 |  |  | IEEE | IEEE Journals
Adaptive Signal Separation for Dual-Input Doherty Power Amplifier | J. Peng; S. He; W. Shi; T. Yao; J. Wu; J. Wang | School of Electronic Science and Engineering, University of Electronic Science and Technology of China, Chengdu, China; School of Electronic Science and Engineering, University of Electronic Science and Technology of China, Chengdu, China; Department of Electrical and Computer Engineering, Hong Kong University of Science and Technology, Hong Kong; School of Electronic Science and Engineering, University of Electronic Science and Technology of China, Chengdu, China; School of Electronic Science and Engineering, University of Electronic Science and Technology of China, Chengdu, China; Department of Electrical Engineering and Computer Science, Massachusetts Institute of Technology, Cambridge, MA, USA | IEEE Transactions on Microwave Theory and Techniques | 2020-01-14 | 2020 | 68 | 1 | 121 | 131 | In this article, the generating mechanisms of nonlinear distortion of the dual-input Doherty power amplifier (DIDPA) are discussed, and based on this, an adaptive signal separation algorithm (ASSA) is proposed to improve the nonlinearity of DIDPA. The main idea of the ASSA is to minimize the mismatch between the signal separation functions and the intended operation, which is considered to be the leading cause of nonlinearity in DIDPA. The signal separation functions are used to determine the power ratio and phase difference between the main and the auxiliary amplifier. Moreover, in order to maximize the drain efficiency, an efficiency dictionary which is derived from the static measured results is employed during the ASSA. The performance of the ASSA is validated experimentally on a gallium nitride (GaN)-based DIDPA. The measured results show that with the help of the ASSA, the adjacent channel power ratio and normalized mean square error of output signal can be improved significantly without sacrificing efficiency. In order to further demonstrate the validity of the ASSA, the digital predistortion results of the DIDPAs with and without ASSA are compared with two kinds of behavioral models and two kinds of modulation signals. | 1557-9670 |  | 10.1109/TMTT.2019.2947486 | National Natural Science Foundation of China(grant numbers:61571080,61871075); | https://ieeexplore.ieee.org/stamp/stamp.jsp?arnumber=8906231 | Digital predistortion (DPD);dual-input Doherty power amplifier (DIDPA);efficiency dictionary;linearity;signal separation algorithm | Source separation;Bandwidth;Nonlinear distortion;Power generation;Predistortion;Power measurement;Linearity | adaptive signal processing;gallium compounds;III-V semiconductors;mean square error methods;nonlinear distortion;power amplifiers;source separation;wide band gap semiconductors | dual-input Doherty power amplifier;nonlinear distortion;adaptive signal separation algorithm;ASSA;signal separation functions;auxiliary amplifier;gallium nitride-based DIDPA;adjacent channel power ratio;output signal;modulation signals;phase difference;efficiency dictionary;drain efficiency maximization;normalized mean square error;digital predistortion;behavioral models;GaN |  | 3 |  | 29 | IEEE | 2019-11-19 |  |  | IEEE | IEEE Journals
High-Voltage Regrown Nonpolar <inline-formula> <tex-math notation="LaTeX">${m}$ </tex-math></inline-formula>-Plane Vertical p-n Diodes: A Step Toward Future Selective-Area-Doped Power Switches | M. Monavarian; G. Pickrell; A. A. Aragon; I. Stricklin; M. H. Crawford; A. A. Allerman; K. C. Celio; F. LÃ©onard; A. A. Talin; A. M. Armstrong; D. Feezell | Center for High Technology Materials, The University of New Mexico, Albuquerque, NM, USA; Sandia National Laboratory, Albuquerque, NM, USA; Center for High Technology Materials, The University of New Mexico, Albuquerque, NM, USA; Center for High Technology Materials, The University of New Mexico, Albuquerque, NM, USA; Sandia National Laboratory, Albuquerque, NM, USA; Sandia National Laboratory, Albuquerque, NM, USA; Sandia National Laboratories, Livermore, CA, USA; Sandia National Laboratories, Livermore, CA, USA; Sandia National Laboratories, Livermore, CA, USA; Sandia National Laboratory, Albuquerque, NM, USA; Center for High Technology Materials, The University of New Mexico, Albuquerque, NM, USA | IEEE Electron Device Letters | 2019-03-05 | 2019 | 40 | 3 | 387 | 390 | We report high-voltage regrown nonpolar m-plane p-n diodes on freestanding GaN substrates. A high blocking voltage of 540 V at ~1 mA/cm<sup>2</sup> (corresponding to an electric field of E ~ 3.35 MV/cm), turn-ON voltages between 2.9 and 3.1 V, specific on-resistance of 1.7 mÎ©Â·cm<sup>2</sup> at 300 A/cm<sup>2</sup>, and a minimum ideality factor of 1.7 were obtained for the regrown diodes. Our results suggest that Si, O, and C interfacial impurity levels up to 2Ã—10<sup>17</sup> cm<sup>-3</sup>, 8Ã—10<sup>17</sup> cm<sup>-3</sup>, and 1Ã—10<sup>19</sup> cm<sup>-3</sup>, respectively, at the metallurgical junction of m-plane, p-n diodes do not result in very early breakdown in the reverse bias although the off-state leakage current in the forward bias is affected. The impact of the growth interruption/regrowth on diode performance is also investigated. | 1558-0563 |  | 10.1109/LED.2019.2892345 | Advanced Research Projects Agency - Energy(grant numbers:16/CJ000/10/04); U.S. Department of Energy; | https://ieeexplore.ieee.org/stamp/stamp.jsp?arnumber=8610304 | GaN;nonpolar;vertical p-n diodes;selective-area doping;leakage currents;ideality factor;specific on-resistance;impurity incorporation | Schottky diodes;Gallium nitride;Impurities;Leakage currents;Silicon;Junctions;Substrates | carbon;elemental semiconductors;leakage currents;oxygen;power semiconductor switches;semiconductor device breakdown;semiconductor diodes;semiconductor growth;silicon | high blocking voltage;high-voltage regrown nonpolar m-plane vertical p-n diodes;selective-area-doped power switches;interfacial impurity;metallurgical junction;reverse bias breakdown;off-state leakage current;forward bias;diode performance;voltage 540.0 V;voltage 2.9 V to 3.1 V;Si;O;C;GaN |  | 16 |  | 25 | IEEE | 2019-01-11 |  |  | IEEE | IEEE Journals
Wide-Bandgap Device Enabled Multilevel Converters With Simplified Structures and Capacitor Voltage Balancing Capability | X. Yuan; J. Wang; I. Laird; W. Zhou | Department of Electrical and Electronic Engineering, University of Bristol, Bristol, U.K.; Department of Electrical and Electronic Engineering, University of Bristol, Bristol, U.K.; Department of Electrical and Electronic Engineering, University of Bristol, Bristol, U.K.; Department of Electrical and Electronic Engineering, University of Bristol, Bristol, U.K. | IEEE Open Journal of Power Electronics | 2021-08-03 | 2021 | 2 |  | 414 | 423 | This paper aims to point out and demonstrate the opportunities enabled by wide-bandgap (WBG) devices for multilevel converters, contributing to the international technology roadmap for WBG power semiconductors (ITRW). The emergence of silicon carbide (SiC) and gallium nitride (GaN) devices offers new opportunities to push the boundaries of power converter performances. Featuring high single-device blocking voltage and ultra-low switching loss, WBG devices can enable a group of multilevel converters with simplified structures and a higher number of levels to be practically implemented in applications with various power levels. This paper highlights how the use of WBG devices can reduce the number of required devices in the simplified multilevel topologies, how the capacitor voltage balance can be achieved with the newly proposed redundant level modulation (RLM) enabled by the ultra-low switching loss of WBG devices and how the switching frequency and efficiency can be improved with WBG multilevel converters. A 1.2 kV/100 kW, three-phase demonstrator implemented with a simplified four-level active neutral point clamped (ANPC) structure and commercial SiC power modules is studied to show the opportunities brought by WBG devices for multilevel converters. A voltage balancing scheme based on the RLM and a power loss analysis are presented for this configuration. | 2644-1314 |  | 10.1109/OJPEL.2021.3094713 | EPSRC U.K. National Centre for Power Electronics(grant numbers:EP/R004137/1); | https://ieeexplore.ieee.org/stamp/stamp.jsp?arnumber=9477141 | Wide-bandgap;silicon carbide (SiC);multilevel converters;reduced device count;capacitor voltage control;redundant level modulation | Topology;Capacitors;Silicon carbide;Switches;Multilevel converters;Modulation;Voltage control | capacitors;gallium compounds;power convertors;power semiconductor devices;power semiconductor switches;silicon compounds;switching convertors;voltage-source convertors;wide band gap semiconductors | wide-bandgap device;simplified structures;capacitor voltage balancing capability;WBG power semiconductors;power converter performances;high single-device blocking voltage;ultra-low switching loss;WBG devices;power levels;required devices;simplified multilevel topologies;capacitor voltage balance;WBG multilevel converters;international technology roadmap;silicon carbide devices;gallium nitride devices;single-device blocking voltage;redundant level modulation;three-phase demonstrator;active neutral point clamped structure;ANPC structure;power loss analysis;voltage 1.2 kV;power 100.0 kW;SiC;GaN |  |  |  | 25 | CCBY | 2021-07-07 |  |  | IEEE | IEEE Journals
Smart Î¼LED Display-VLC System With a PD-Based/Camera-Based Receiver for NFC Applications | X. Li; B. Hussain; J. Kang; H. S. Kwok; C. P. Yue | HKUST Shenzhen Research Institute, Shenzhen, China; HKUST Shenzhen Research Institute, Shenzhen, China; HKUST Shenzhen Research Institute, Shenzhen, China; Department of Electronic & Computer Engineering, Hong Kong University of Science and Technology, Hong Kong; HKUST Shenzhen Research Institute, Shenzhen, China | IEEE Photonics Journal | 2019-02-07 | 2019 | 11 | 1 | 1 | 8 | This paper presents a smart micro-light-emitting-diode (Î¼LED) display system employing visible light communication (VLC) as the near-field communication technology for portable devices equipped with Î¼LED displays. In the transmitter, a VLC modulator is integrated into a 400 Ã— 240 gallium nitride (GaN) Î¼LED display with a pixel size of 30 Ã— 30 Î¼m<sup>2</sup> to enable simultaneous display and VLC functions. In the receiver, two different configurations are implemented, including a photodiode (PD)-based and a smartphone camera-based receiver. The smart Î¼LED display-VLC system with the two different receivers is characterized by varying the distance and the angle between the transmitter and the receiver. Experimental results show that the PD-based system can achieve a bit rate of 2 Mb/s and a maximum overall data rate of 550 kb/s beyond 10 cm, but it is sensitive to angular misalignment. In contrast, the camera-based system is more suitable for the transmission of short pieces of information at a bit rate of 16.6 kb/s, and the maximum overall data rate is 5 kb/s at a distance of 5 cm (and 2.5 kb/s when the distance is extended to 10 cm). Moreover, the camera-based system is less sensitive to angular misalignment. | 1943-0655 |  | 10.1109/JPHOT.2019.2892948 | HKUST-Qualcomm Joint Innovation and Research Laboratory; State Key Laboratory on Advanced Displays and Optoelectronics Technologies in HKUST; Science and Technology Plan of Shenzhen(grant numbers:JCYJ20170818113929095); | https://ieeexplore.ieee.org/stamp/stamp.jsp?arnumber=8613010 | Visible light communication (VLC);micro-light-emitting-diode (Î¼LED) display;smart display;VLC modulator;VLC receiver;photodiode (PD);CMOS image sensor (CIS);near-field communication (NFC) | Light emitting diodes;Optical transmitters;Modulation;Stimulated emission;Optical imaging;Optical receivers | cameras;free-space optical communication;gallium compounds;III-V semiconductors;light emitting diodes;near-field communication;optical receivers;optical transmitters;photodiodes;smart phones;wide band gap semiconductors | angular misalignment;gallium nitride microlight-emitting-diode;photodiode-based camera-based receiver;optical transmitter;near-field communication technology;visible light communication;NFC applications;maximum overall data rate;smart Î¼LED display-VLC system;smartphone camera-based receiver;VLC modulator;distance 5.0 cm;GaN |  | 1 |  | 17 | OAPA | 2019-01-15 |  |  | IEEE | IEEE Journals
Heterogeneous Integration of Magnetic Component Windings on Ceramic Substrates | A. Stratta; B. Mouawad; M. Antonini; L. De Lillo; L. Empringham; M. C. Johnson | Power Electronics, Machines and Control Group, University of Nottingham, Nottingham, U.K.; Power Electronics, Machines and Control Group, University of Nottingham, Nottingham, U.K.; Power Electronics, Machines and Control Group, University of Nottingham, Nottingham, U.K.; Power Electronics, Machines and Control Group, University of Nottingham, Nottingham, U.K.; Power Electronics, Machines and Control Group, University of Nottingham, Nottingham, U.K.; Power Electronics, Machines and Control Group, University of Nottingham, Nottingham, U.K. | IEEE Journal of Emerging and Selected Topics in Power Electronics | 2021-07-30 | 2021 | 9 | 4 | 3867 | 3876 | Heterogeneous integration and the converter in package concept have been highlighted as enabling technologies to unlock the full potential of silicon carbide (SiC) and gallium nitride (GaN) devices. Control of parasitic elements in the commutation loops and passive filter integration within the power module reduces the risk of overcurrent and overvoltage stresses for the transistors and can improve the containment of high-frequency noise at source, resulting in safer operation of the whole converter. However, at present, the major limitation to filter integration is posed by the low energy density of commercial magnetic components. This article further investigates on the integration of more reliable high-power-density magnetic components within the power module structure. The proposed approach consists of bonding individual copper parts, representative of single winding turns, onto an appropriately patterned ceramic substrate, thus improving the filters thermal management. At first, an experimental comparison between different bonding techniques has been carried out based on mechanical performance. Finally, to prove the feasibility and repeatability of the proposed route, a complete inductor has been manufactured using the solder bonding technique. Both thermal tests and simulations confirmed that due to the enhanced heat exchange between the inductor and cooling system, the maximum current density can be increased above commercial standards while maintaining the temperature in a safe range for the nearby active devices. | 2168-6785 |  | 10.1109/JESTPE.2020.2989805 | Engineering and Physical Sciences Research Council (EPSRC) Heterogeneous Integration Project(grant numbers:EP/R004501/1); | https://ieeexplore.ieee.org/stamp/stamp.jsp?arnumber=9076663 | Integrated power module;mechanical testing;packaging methods;passive component integration;thermal modeling and testing | Inductors;Windings;Multichip modules;Reliability;Copper;Manufacturing;Substrates | ceramics;cooling;copper;current density;gallium compounds;III-V semiconductors;passive filters;power convertors;power inductors;power semiconductor devices;semiconductor device packaging;silicon compounds;thermal management (packaging);wide band gap semiconductors;windings | current density;heat exchange;power inductor;mechanical performance;power converter;gallium nitride;silicon carbide;patterned ceramic substrate;passive filter integration;package concept;magnetic component windings;heterogeneous integration;filters thermal management;power module structure;reliable high-power-density magnetic components;SiC;GaN |  | 4 |  | 54 | IEEE | 2020-04-23 |  |  | IEEE | IEEE Journals
Low-Loss Integrated Inductor and Transformer Structure and Application in Regulated LLC Converter for 48-V Bus Converter | M. H. Ahmed; A. Nabih; F. C. Lee; Q. Li | Center for Power Electronics Systems, Virginia Tech, Blacksburg, VA, USA; Center for Power Electronics Systems, Virginia Tech, Blacksburg, VA, USA; Center for Power Electronics Systems, Virginia Tech, Blacksburg, VA, USA; Center for Power Electronics Systems, Virginia Tech, Blacksburg, VA, USA | IEEE Journal of Emerging and Selected Topics in Power Electronics | 2020-02-03 | 2020 | 8 | 1 | 589 | 600 | In this article, an LLC converter using gallium nitride (GaN) transistors is proposed for a 48-V regulated and isolated bus converter. Compared with pulsewidth modulation (PWM)-based topologies, the soft switching capability of an LLC allows operation at very high frequencies. In addition, the size of the magnetic components is reduced without sacrificing the efficiency. In this article, a novel magnetic structure that integrates a matrix transformer and inductor with minimum winding and a single magnetic core is proposed, to allow a high-density and high-efficiency LLC converter design for a bus converter. A 40-60-V input and regulated 12-V output converter is developed to deliver a 1-kW output power in a quarter brick form factor. The designed converter can achieve a power density of 700 W/in<sup>3</sup> with a maximum efficiency of 97.82% at half-load, dropping to 97.7% at full-load operation. | 2168-6785 |  | 10.1109/JESTPE.2019.2952878 | Office of Energy Efficiency and Renewable Energy; Office of Energy Efficiency and Renewable Energy(grant numbers:DE-EE0006521); | https://ieeexplore.ieee.org/stamp/stamp.jsp?arnumber=8895995 | 48-V bus converter;integrated magnetics;LLC converter;matrix transformer | Windings;Transmission line matrix methods;Matrix converters;Periodic structures;Inductors;Magnetic cores;Symmetric matrices | gallium compounds;III-V semiconductors;inductors;magnetic cores;power convertors;transformer windings;wide band gap semiconductors;zero current switching;zero voltage switching | gallium nitride transistors;pulsewidth modulation-based topologies;soft switching capability;magnetic structure;low-loss integrated inductor;transformer structure;single magnetic core components;regulated LLC bus converter;matrix transformer winding;quarter brick form factor;voltage 12 V;voltage 40 V to 60 V;power 1 kW;efficiency 97.82 percent;efficiency 97.7 percent;GaN |  | 15 |  | 23 | IEEE | 2019-11-11 |  |  | IEEE | IEEE Journals
Wideband High-Efficiency Power Amplifier Using D/CRLH Bandpass Filtering Matching Topology | Q. Cai; W. Che; G. Shen; Q. Xue | School of Electronic and Information Engineering, South China University of Technology, Guangzhou, China; School of Electronic and Information Engineering, South China University of Technology, Guangzhou, China; School of Electronic and Information Engineering, South China University of Technology, Guangzhou, China; School of Electronic and Information Engineering, South China University of Technology, Guangzhou, China | IEEE Transactions on Microwave Theory and Techniques | 2019-06-04 | 2019 | 67 | 6 | 2393 | 2405 | A wideband and high-efficiency power amplifier (PA) based on a bandpass filtering (BPF) matching network is presented. Composite right-/left-handed (CRLH) cell and dual-CRLH (D-CRLH) cell are employed to realize the wideband BPF matching network with an absorbed bias circuit. The equivalent circuit model of the proposed BPF matching network is given and a synthesized design method is introduced. Furthermore, one wideband gallium nitride (GaN) PA with high efficiency is achieved by using the proposed BPF matching network accordingly. The measured S-parameters of the wideband PA reveal bandpass response from 1.2 to 2.3 GHz with Â±1.2-dB gain flatness and one transmission zero (TZ). For large signal performance from 1.25 to 2.4 GHz, the experimental results show that the measured drain efficiency (DE) is between 64.3% and 77.5%, and verifying the validity of the design strategies for the proposed wideband high-efficiency PA. Due to the compact feature of the CRLH and D-CRLH (D/CRLH) matching network, the proposed PA achieves the smallest area in terms of core circuit compared with other published works. The results demonstrate the advantages of the D/CRLH BPF structure for designing wideband high-efficiency PAs. | 1557-9670 |  | 10.1109/TMTT.2019.2909892 | National Natural Science Foundation of China(grant numbers:61571231,61771243); Guangdong Innovative and Entrepreneurial Research Team Program(grant numbers:2017ZT07X032); | https://ieeexplore.ieee.org/stamp/stamp.jsp?arnumber=8704268 | Bandpass filtering (BPF) matching network;composite right-/left-handed (CRLH) cell;dual-CRLH (D-CRLH) cell;high efficiency;wideband power amplifier (PA) | Wideband;Band-pass filters;Inductors;Harmonic analysis;Topology;Microwave circuits | band-pass filters;equivalent circuits;gallium compounds;III-V semiconductors;S-parameters;UHF power amplifiers;wide band gap semiconductors;wideband amplifiers | bandpass filtering matching network;wideband BPF matching network;absorbed bias circuit;equivalent circuit model;synthesized design method;wideband gallium nitride PA;wideband PA;bandpass response;measured drain efficiency;wideband high-efficiency PA;gain flatness;D-CRLH bandpass filtering matching topology;D-CRLH BPF structure;wideband high-efficiency power amplifier;composite right-left-handed cell;dual-CRLH cell;S-parameters;transmission zero;drain efficiency;design strategies;core circuit;frequency 1.2 GHz to 2.4 GHz;efficiency 64.3 percent to 77.5 percent;GaN |  | 8 |  | 42 | IEEE | 2019-05-01 |  |  | IEEE | IEEE Journals
An LLC-Type Resonant Forward Converter With Adjustable Turning-Off Time Control | C. Qian; T. Qian | Tongji University, Shanghai, China; Tongji University, Shanghai, China | IEEE Transactions on Circuits and Systems I: Regular Papers | 2019-12-04 | 2019 | 66 | 12 | 4901 | 4910 | This paper proposes a LLC type resonant forward converter using adjustable turning-off time control for low power and voltage applications. The new circuit is derived from the conventional LLC converter, and it has simple structure while maintaining decent soft-switching characteristics. The switching losses are reduced by ZVS (zero voltage switching) and ZCS (zero current switching). Also, regulation of the output voltage does not require a small ratio between magnetizing inductor and resonant inductor, so the leakage inductor of transformer can be utilized instead of an external inductor to realize resonance, which makes it possible to use only one magnetic component in the resonant topology. Besides, the adjustable turning-off time control strategy is adopted in the scheme, which optimizes the switching condition while ensuring the wide range operation. In comparison to the traditional PWM (pulse width modulation) control, the proposed control strategy can further reduce the switching loss and improve power efficiency. This is also suitable for the utilization of GaN (gallium nitride) devices due to the requirement of higher switching frequencies at wide input applications. In addition to the detailed theoretical analysis, the validity of the proposed concept is confirmed by the experimental results of a prototype. | 1558-0806 |  | 10.1109/TCSI.2019.2938810 |  | https://ieeexplore.ieee.org/stamp/stamp.jsp?arnumber=8839738 | Resonant forward converter;LLC type converter;turning-off time control;switching condition optimization | Inductors;Voltage control;Capacitors;Topology;Switches;Power transformers | gallium compounds;III-V semiconductors;power inductors;power transformers;PWM power convertors;resonant power convertors;switching convertors;zero current switching;zero voltage switching | LLC-type resonant forward converter;switching loss;ZCS;zero current switching;magnetizing inductor;resonant inductor;adjustable turning-off time control strategy;switching condition;PWM control;soft-switching characteristics;ZVS;leakage inductor;power transformer;magnetic component;improve power efficiency;gallium nitride device;zero voltage switching;pulse width modulation;GaN |  | 2 |  | 37 | IEEE | 2019-09-16 |  |  | IEEE | IEEE Journals
Single-Stage High-Efficiency 48/1 V Sigma Converter With Integrated Magnetics | M. H. Ahmed; C. Fei; F. C. Lee; Q. Li | Center for Power Electronics Systems, Virginia Polytechnic Institute and State University, Blacksburg, VA, USA; Center for Power Electronics Systems, Virginia Polytechnic Institute and State University, Blacksburg, VA, USA; Center for Power Electronics Systems, Virginia Polytechnic Institute and State University, Blacksburg, VA, USA; Center for Power Electronics Systems, Virginia Polytechnic Institute and State University, Blacksburg, VA, USA | IEEE Transactions on Industrial Electronics | 2019-09-02 | 2020 | 67 | 1 | 192 | 202 | A high-efficiency, high-power-density Sigma converter for a 48 V rack architecture in data centers is proposed in this paper. The Sigma converter is a quasi-parallel converter that uses a high-efficiency unregulated converter to deliver the bulk power to the load. A small buck converter is responsible for regulating the output voltage with prescribed dynamic responses. A design guideline for Sigma converter with integrated magnetics is provided in this paper. The unregulated converter is an LLC converter designed with a printed circuit board (PCB) winding matrix transformer, a structure which integrates four elemental transformers into one core. The buck converter is designed with discrete gallium nitride (GaN) devices and a PCB winding inductor. The proposed Sigma converter operates at 48 V input and 1 V-80 A output and can achieve a power density of 420 W/in<sup>3</sup> as well as a peak efficiency of 94%. | 1557-9948 |  | 10.1109/TIE.2019.2896082 |  | https://ieeexplore.ieee.org/stamp/stamp.jsp?arnumber=8635493 | 48 V voltage regulator module (VRM);integrated magnetics;matrix transformer;Sigma converter | Transmission line matrix methods;Matrix converters;Windings;Buck converters;Magnetics;Density measurement;Power system measurements | dynamic response;gallium compounds;III-V semiconductors;inductors;printed circuits;transformer windings;voltage control;wide band gap semiconductors | integrated magnetics;quasiparallel converter;high-efficiency unregulated converter;buck converter;LLC converter;single-stage high-efficiency sigma converter;PCB winding inductor;high-power-density sigma converter;rack architecture;output voltage regulation;printed circuit board winding matrix transformer;elemental transformers;discrete gallium nitride devices;data centers;dynamic responses;voltage 48.0 V;current 80.0 A;voltage 1.0 V;efficiency 94 percent;GaN |  | 32 |  | 33 | IEEE | 2019-02-05 |  |  | IEEE | IEEE Journals
Optimal Design of Megahertz <inline-formula> <tex-math notation="LaTeX">$LLC$ </tex-math></inline-formula> Converter for 48-V Bus Converter Application | Y. Cai; M. H. Ahmed; Q. Li; F. C. Lee | Center for Power Electronics Systems, Virginia Tech, Blacksburg, VA, USA; Center for Power Electronics Systems, Virginia Tech, Blacksburg, VA, USA; Center for Power Electronics Systems, Virginia Tech, Blacksburg, VA, USA; Center for Power Electronics Systems, Virginia Tech, Blacksburg, VA, USA | IEEE Journal of Emerging and Selected Topics in Power Electronics | 2020-02-03 | 2020 | 8 | 1 | 495 | 505 | Intermediate bus architecture employing 48-V bus converters is widely used in power supply applications. With the rapid increase of demanded power by these loads, higher efficiency and power density are driving better performance power management solutions. In this article, a Gallium Nitride (GaN) based design of a two-stage solution is proposed. The first stage is a multi-phase Buck for regulation. The second stage is an LLC converter with a fixed switching frequency for isolation. The detailed design and optimization of the LLC converter are studied. To achieve high power density and high efficiency, the transformer design becomes critical at megahertz frequency. The matrix transformer concept is applied and a merged winding structure is used for flux cancellation, which effectively reduces the ac winding losses. A novel primary termination and via structure is proposed, resulting in a great loss reduction. In addition, to study the current sharing of parallel winding layers, a 1-D analytic model is proposed, and a symmetrical winding layer scheme is used to balance the current distribution. Finally, the prototype for the two-stage bus converter is developed, with a peak efficiency of 96% and a power density of 615 W/in<sup>3</sup>. | 2168-6785 |  | 10.1109/JESTPE.2019.2939469 | Office of Energy Efficiency and Renewable Energy(grant numbers:DE-EE0006521); | https://ieeexplore.ieee.org/stamp/stamp.jsp?arnumber=8823928 | Bus converter;magnetic integration | Windings;Density measurement;Power system measurements;Switching frequency;Transformer cores;Power electronics;Transmission line matrix methods | current distribution;gallium compounds;optimisation;switching convertors;transformer windings | power supply applications;power management solutions;Gallium Nitride based design;two-stage solution;fixed switching frequency;optimization;matrix transformer concept;AC winding loss reduction;symmetrical winding layer scheme;two-stage bus converter;peak efficiency;megahertz LLC converter;intermediate bus converter architecture;multiphase buck convertors;1D analytic model;current distribution;voltage 48 V;efficiency 96 percent;GaN |  | 10 |  | 25 | IEEE | 2019-09-04 |  |  | IEEE | IEEE Journals
On the Challenges of Reliable Threshold Voltage Measurement in Ohmic and Schottky Gate p-GaN HEMTs | K. Murukesan; L. Efthymiou; F. Udrea | Electrical Engineering Department, University of Cambridge, Cambridge, U.K.; Electrical Engineering Department, University of Cambridge, Cambridge, U.K.; Electrical Engineering Department, University of Cambridge, Cambridge, U.K. | IEEE Journal of the Electron Devices Society | 2021-09-27 | 2021 | 9 |  | 831 | 838 | For large scale testability of p-GaN HEMTs it is essential to investigate threshold voltage (<inline-formula> <tex-math notation="LaTeX">$\text{V}_{\mathrm{ th}}$ </tex-math></inline-formula>) instability from the perspective of the measurement induced instability. In this paper the impact of accumulated gate bias stress during standard transfer characteristic measurements (<inline-formula> <tex-math notation="LaTeX">$\text{I}_{\mathrm{ D}}$ </tex-math></inline-formula>-<inline-formula> <tex-math notation="LaTeX">$\text{V}_{\mathrm{ G}}$ </tex-math></inline-formula>) in a p-GaN AlGaN/GaN-on-Si normally off HEMT is quantitatively analysed and modeled. This illustrates the associated threshold voltage (<inline-formula> <tex-math notation="LaTeX">$\text{V}_{\mathrm{ th}}$ </tex-math></inline-formula>) instabilities and leads to a better understanding of the <inline-formula> <tex-math notation="LaTeX">$\text{V}_{\mathrm{ th}}$ </tex-math></inline-formula> measurement challenges of a p-GaN HEMT. Upon an application of a constant gate bias close to nominal <inline-formula> <tex-math notation="LaTeX">$\text{V}_{\mathrm{ th}}$ </tex-math></inline-formula> the drain current <inline-formula> <tex-math notation="LaTeX">$\text{I}_{\mathrm{ D}}$ </tex-math></inline-formula> shows an initial marginal rise, followed by a short stable period (<inline-formula> <tex-math notation="LaTeX">$\text{I}_{\mathrm{ Dstable}}$ </tex-math></inline-formula>-<inline-formula> <tex-math notation="LaTeX">$\text{T}_{\mathrm{ zone}}$ </tex-math></inline-formula>) and a steep decay period. The effective bias history built on the gate stack varies when pulse on-time (Ton) or step time (Tstep), corresponding to pulsed or DC step <inline-formula> <tex-math notation="LaTeX">$\text{I}_{\mathrm{ D}}$ </tex-math></inline-formula>-<inline-formula> <tex-math notation="LaTeX">$\text{V}_{\mathrm{ G}}$ </tex-math></inline-formula> measurements, are varied. We find that this can lead to a <inline-formula> <tex-math notation="LaTeX">$\text{V}_{\mathrm{ th}}$ </tex-math></inline-formula> variation of up to 20%. It is also observed that the choice of Ton and Tstep determines whether <inline-formula> <tex-math notation="LaTeX">$\text{I}_{\mathrm{ D}}$ </tex-math></inline-formula> is measured in <inline-formula> <tex-math notation="LaTeX">$\text{I}_{\mathrm{ Dstable}}$ </tex-math></inline-formula>-<inline-formula> <tex-math notation="LaTeX">$\text{T}_{\mathrm{ zone}}$ </tex-math></inline-formula> or the rise or decay periods. Measurement induced <inline-formula> <tex-math notation="LaTeX">$\text{V}_{\mathrm{ th}}$ </tex-math></inline-formula> instability is attributed to trapping of 2DEG electrons at the AlGaN barrier and we demonstrate that an ohmic gate contact, in comparison to the Schottky gate contact, may compensate for the trapped 2DEG electrons by hole injection across the AlGaN barrier. Experimental results of <inline-formula> <tex-math notation="LaTeX">$\text{V}_{\mathrm{ th}}$ </tex-math></inline-formula> stability under the same stress conditions for a Schottky and ohmic gate contact are supported by a detailed TCAD analysis. | 2168-6734 |  | 10.1109/JEDS.2021.3111809 |  | https://ieeexplore.ieee.org/stamp/stamp.jsp?arnumber=9534781 | Vâ‚œâ‚• measurement induced Vâ‚œâ‚• instability;HEMT Vâ‚œâ‚• measurement technique;Schottky/ohmic gate;TCAD model | MODFETs;HEMTs;Logic gates;Pulse measurements;Time measurement;Voltage measurement;Current measurement | aluminium compounds;elemental semiconductors;gallium compounds;high electron mobility transistors;III-V semiconductors;Schottky gate field effect transistors;semiconductor device models;semiconductor device reliability;semiconductor device testing;silicon;technology CAD (electronics);two-dimensional electron gas;wide band gap semiconductors | Schottky gate p-GaN HEMT;accumulated gate bias stress;standard transfer characteristic measurements;associated threshold voltage;measurement challenges;constant gate bias;drain current;short stable period;steep decay period;effective bias history;gate stack;AlGaN barrier;ohmic gate contact;Schottky gate contact;reliable threshold voltage measurement;ohmic gate p-GaN HEMT;large scale testability;DC step measurements;pulsed measurements;measurement induced instability;trapped 2DEG electrons;TCAD analysis;AlGaN-GaN;Si |  |  |  | 20 | CCBY | 2021-09-10 |  |  | IEEE | IEEE Journals
Fabrication and Characterization of Active-Matrix <inline-formula> <tex-math notation="LaTeX">$960\times540$ </tex-math></inline-formula> Blue GaN-Based Micro-LED Display | C. -J. Chen; H. -C. Chen; J. -H. Liao; C. -J. Yu; M. -C. Wu | Institute of Electronics Engineering, National Tsing Hua University, Hsinchu, Taiwan; Institute of Electronics Engineering, National Tsing Hua University, Hsinchu, Taiwan; Institute of Electronics Engineering, National Tsing Hua University, Hsinchu, Taiwan; Institute of Electronics Engineering, National Tsing Hua University, Hsinchu, Taiwan; Institute of Electronics Engineering, National Tsing Hua University, Hsinchu, Taiwan | IEEE Journal of Quantum Electronics | 2019-03-07 | 2019 | 55 | 2 | 1 | 6 | In this paper, we demonstrate a high-resolution <inline-formula> <tex-math notation="LaTeX">$960\times 540$ </tex-math></inline-formula> blue-emitting active matrix micro-display. The blue micro-display have a diagonal length of 0.55 inch, a pixel size of <inline-formula> <tex-math notation="LaTeX">$8~\mu \text{m}$ </tex-math></inline-formula> with a pixel pitch of <inline-formula> <tex-math notation="LaTeX">$12.8~\mu \text{m}$ </tex-math></inline-formula>, and high pixel density of 2000 pixels per inch. The single pixel of micro-display exhibits excellent characteristics including an extremely low-leakage current of 0.1 pA at âˆ’5 V, a low forward voltage of 2.73 V, a narrow full width at half maximum of 15.7 nm of electroluminescence spectra, a high external quantum efficiency of 13.3%, and a deep-blue emission with CIE coordinates of (0.1589, 0.0542) at <inline-formula> <tex-math notation="LaTeX">$11~\mu \text{A}$ </tex-math></inline-formula>. Besides, the single pixel of micro-LED also shows high brightness of <inline-formula> <tex-math notation="LaTeX">$4.2 \times 10^{6}$ </tex-math></inline-formula> and <inline-formula> <tex-math notation="LaTeX">$7.4 \times 10^{6}$ </tex-math></inline-formula> cd/m<sup>2</sup> at <inline-formula> <tex-math notation="LaTeX">$500~\mu \text{A}$ </tex-math></inline-formula> and 1 mA, respectively. The complete <inline-formula> <tex-math notation="LaTeX">$960\times 540$ </tex-math></inline-formula> micro-display has a contrast ratio of 3600000:1, the power consumption with all on is 0.5 W, and the pixel yield rate of about 98.674% analyzed by the software ImageJ. | 1558-1713 |  | 10.1109/JQE.2019.2900540 | Ministry of Science and Technology(grant numbers:107-2622-E-007-008-CC2,106-2622-E-007-002-CC2); | https://ieeexplore.ieee.org/stamp/stamp.jsp?arnumber=8648501 | Micro-display;micro-LED;active matrix;GaN;pixels per inch;flip chip | Light emitting diodes;Resistance;Current measurement;Transmission line measurements;Leakage currents;Indium tin oxide;Electrical resistance measurement | brightness;electroluminescence;gallium compounds;III-V semiconductors;leakage currents;LED displays;microdisplays;microfabrication;optical fabrication;optical testing;wide band gap semiconductors | high pixel density;pixel yield rate;pixel size;pixel pitch;active-matrix blue GaN-based microLED display;high-resolution blue-emitting active matrix micro-display;extremely low-leakage current;narrow full width at half maximum;electroluminescence spectra;high external quantum efficiency;CIE coordinates;brightness;oftware ImageJ;size 0.55 inch;current 0.1 pA;voltage -5.0 V;voltage 2.73 V;current 11.0 muA;current 1.0 mA;power 0.5 W;wavelength 15.7 nm;GaN |  | 6 |  | 25 | IEEE | 2019-02-21 |  |  | IEEE | IEEE Journals
Reliability Assessment of AlGaN/GaN Schottky Barrier Diodes Under ON-State Stress | E. Acurio; L. Trojman; F. Crupi; T. Moposita; B. De Jaeger; S. Decoutere | Department of Physics, Escuela PolitÃ©cnica Nacional, Quito, Ecuador; Lisite, ISEP, Paris, France; Department of Computer Engineering, Modeling, Electronics and Systems Engineering (DIMES), UniversitÃ della Calabria, Rende, Italy; Institute of Micro and Nanoelectronics, Universidad San Francisco de Quito, Quito, Ecuador; PMST, imec, Leuven, Belgium; PMST, imec, Leuven, Belgium | IEEE Transactions on Device and Materials Reliability | 2020-03-06 | 2020 | 20 | 1 | 167 | 171 | This article aims to study the degradation of Schottky Barrier Diodes (SBDs) with a Gated Edge Termination (GET) under ON-state stress conditions. After all the stress experiments a recoverable behavior is observed, which indicates charge trapping in pre-existing defects and no creation of new traps. A broad statistical analysis demonstrates better reliability and a longer lifetime compared to previous works in a 200-V technology. Some systematic differences in parameter degradation are observed depending on wafer location, likely caused by process-related variations. By using matched pairs (MPs) technique, we have demonstrated that probability distributions characterized by single Weibull slopes can be obtained over the wafer that could allow better characterization of the intrinsic reliability of these devices. | 1558-2574 |  | 10.1109/TDMR.2020.2969638 |  | https://ieeexplore.ieee.org/stamp/stamp.jsp?arnumber=8970266 | AlGaN/GaN SBD;extrinsic;GET;intrinsic;lifetime;ON-state;reliability | Stress;Degradation;Schottky barriers;Schottky diodes;Semiconductor device reliability;Temperature measurement | aluminium compounds;gallium compounds;III-V semiconductors;Schottky barriers;Schottky diodes;semiconductor device reliability;Weibull distribution;wide band gap semiconductors | single Weibull slopes;charge trapping;AlGaN-GaN Schottky barrier diodes;wafer location;parameter degradation;broad statistical analysis;ON-state stress conditions;gated edge termination;SBD;reliability assessment;voltage 200 V;AlGaN-GaN |  | 2 |  | 13 | IEEE | 2020-01-28 |  |  | IEEE | IEEE Journals
Efficiency and Catastrophic Failure of High-Power Blue GaN LEDs During Extremely High Temperature and Current Stress | M. Buffolo; E. Davanzo; C. De Santi; N. Trivellin; G. Meneghesso; E. Zanoni; M. Meneghini | Department of Information Engineering, University of Padova, Padova, Italy; Department of Information Engineering, University of Padova, Padova, Italy; Department of Information Engineering, University of Padova, Padova, Italy; Department of Industrial Engineering, University of Padova, Padova, Italy; Department of Information Engineering, University of Padova, Padova, Italy; Department of Information Engineering, University of Padova, Padova, Italy; Department of Information Engineering, University of Padova, Padova, Italy | IEEE Transactions on Device and Materials Reliability | 2020-06-05 | 2020 | 20 | 2 | 429 | 435 | This paper reports an extensive analysis of the short-term effects of extremely high driving current on the performance and reliability of commercial high-power blue LEDs. To this aim, five different groups of devices, having different structures and chip areas, were submitted to increasing levels of bias current, until catastrophic failure was reached. For the first time we provide information (i) on the reliability limits of LEDs outside the safe-operating area, (ii) on the related failure processes, and (iii) on the impact of current and temperature in determining the degradation of the devices. In addition, the results of failure analysis indicate that for almost all devices, failure occurs in correspondence of a major current injection point, often determined by the presence of crowding phenomena. Failure is ascribed to the high localized power dissipation and temperature. Device layout and intrinsic defects may favour the observed degradation processes. | 1558-2574 |  | 10.1109/TDMR.2020.2986366 | Internet of Things: Sviluppi Metodologici, Tecnologici e Applicativi Project, co-founded (2018â€“2022) by the Italian Ministry of Education, Universities and Research (MIUR) under the aegis of the â€œFondo per il Finanziamento dei Dipartimenti Universitari di Eccellenzaâ€ initiative (Law 232/2016); | https://ieeexplore.ieee.org/stamp/stamp.jsp?arnumber=9060899 | Degradation;failure;GaN;LED;high-current | Light emitting diodes;Degradation;Stress;Reliability;Layout;Metals;Performance evaluation | failure analysis;gallium compounds;III-V semiconductors;light emitting diodes;semiconductor device reliability;wide band gap semiconductors | reliability limits;intrinsic defects;crowding phenomena;high-power blue GaN LED;device layout;high localized power dissipation;current injection point;failure analysis;safe-operating area;bias current;chip areas;driving current;current stress;catastrophic failure;GaN |  | 1 |  | 8 | IEEE | 2020-04-08 |  |  | IEEE | IEEE Journals
A Zero-Voltage-Switching, Physically Flexible Multilevel GaN DCâ€“DC Converter | D. Chou; Y. Lei; R. C. N. Pilawa-Podgurski | Department of Electrical Engineering and Computer Sciences, University of California, Berkeley, CA, USA; Tesla Inc., Palo Alto, CA, USA; Department of Electrical Engineering and Computer Sciences, University of California, Berkeley, CA, USA | IEEE Transactions on Power Electronics | 2019-10-22 | 2020 | 35 | 1 | 1064 | 1073 | Improving the power density of a power converter has many benefits for systems integration. Aspects such as thermal management, weight, conformation to mounting locations, and the footprint of the converter all become critical factors as systems continue to scale down in size. The flying capacitor multilevel converter topology is of interest because it has characteristics which contribute to high power density. This paper presents a quasi-square-wave zero-voltage switching (ZVS) multilevel dc-dc converter. ZVS greatly reduces switching losses and enables high-frequency operation of the converter. A hardware prototype is implemented, built on a flexible polyimide substrate circuit board. Experimental results show a peak system efficiency above 98.1%, an effective switching frequency of up to 3 MHz, and a power output of 250 W. | 1941-0107 |  | 10.1109/TPEL.2019.2914213 | Toyota USA; National Science Foundation; | https://ieeexplore.ieee.org/stamp/stamp.jsp?arnumber=8710006 | DC/DC;flexible PCB;flying capacitor multilevel (FCML);GaN;zero-voltage switching (ZVS) | Switches;Inductors;Zero voltage switching;Density measurement;Power system measurements;Topology;Switching frequency | capacitors;DC-DC power convertors;gallium compounds;switching convertors;thermal management (packaging);wide band gap semiconductors;zero voltage switching | quasisquare-wave zero-voltage switching;high-frequency operation;flexible polyimide substrate circuit board;peak system efficiency;effective switching frequency;power output;zero-voltage-switching;physically flexible multilevel GaN DC-DC converter;power converter;systems integration;thermal management;mounting locations;flying capacitor multilevel converter topology;high power density;power 250.0 W;GaN |  | 7 |  | 36 | IEEE | 2019-05-08 |  |  | IEEE | IEEE Journals
Two-Dimensional Transient Temperature Distribution Measurement of GaN Light-Emitting Diode Using High Speed Camera | G. Xiao; W. Du; Z. Wang; G. Chen; L. Zhu; Y. Gao; Z. Chen; Z. Guo; Y. Lu | Department of Electronic Science, Fujian Engineering Research Center for Solid-State Lighting, Xiamen University, Xiamen, China; Department of Electronic Science, Fujian Engineering Research Center for Solid-State Lighting, Xiamen University, Xiamen, China; Department of Electronic Science, Fujian Engineering Research Center for Solid-State Lighting, Xiamen University, Xiamen, China; Department of Electronic Science, Fujian Engineering Research Center for Solid-State Lighting, Xiamen University, Xiamen, China; Department of Electronic Science, Fujian Engineering Research Center for Solid-State Lighting, Xiamen University, Xiamen, China; Department of Electronic Science, Fujian Engineering Research Center for Solid-State Lighting, Xiamen University, Xiamen, China; Department of Electronic Science, Fujian Engineering Research Center for Solid-State Lighting, Xiamen University, Xiamen, China; Department of Electronic Science, Fujian Engineering Research Center for Solid-State Lighting, Xiamen University, Xiamen, China; Department of Electronic Science, Fujian Engineering Research Center for Solid-State Lighting, Xiamen University, Xiamen, China | IEEE Journal of the Electron Devices Society | 2021-07-14 | 2021 | 9 |  | 663 | 666 | We put forward a non-contact method for determining the transient two-dimensional (2D) temperature distribution of light emitting diodes (LEDs). A high-speed camera is employed to acquire the 2D reflective light of blue LED under test (468 nm) illuminated by a red LED (690 nm) as the incident light source to avoid the band-gap modulation effect. The 2D transient temperature distribution is derived in terms of temperature-dependent reflective light intensity relationship. Two cases are studied to test the system in this work under (1) 1980 fps frame rate with time resolution of 505 Î¼s at 300 mA, and (2) 5600 fps with time resolution of 179 Î¼s at 500 mA. Compared with the conventional infrared thermal imaging (TI) method, the spatial resolution and the time resolution of this proposed method increase up to one and two orders of magnitude, respectively. | 2168-6734 |  | 10.1109/JEDS.2021.3095501 | National Natural Science Foundation of China(grant numbers:51802083); Major Science and Technology Project of Fujian Province(grant numbers:2018H6022,2019H6004); Natural Science Foundation of Fujian Province(grant numbers:2019J05022); | https://ieeexplore.ieee.org/stamp/stamp.jsp?arnumber=9477419 | GaN LED;reflective light;transient temperature;high speed camera | Light emitting diodes;Temperature measurement;Temperature distribution;Table lookup;Transient analysis;Cameras;Spatial resolution | gallium compounds;III-V semiconductors;infrared imaging;light emitting diodes;light sources;temperature distribution;wide band gap semiconductors | time resolution;conventional infrared thermal imaging method;dimensional transient temperature distribution measurement;GaN light-emitting diode;high speed camera;noncontact method;diodes;high-speed camera;2D reflective light;red LED;incident light source;band-gap modulation effect;2D transient temperature distribution;temperature-dependent reflective light intensity relationship;size 468.0 nm;size 690.0 nm;current 300.0 mA;current 500.0 mA;GaN |  |  |  | 16 | CCBY | 2021-07-08 |  |  | IEEE | IEEE Journals
Improved Performance of Near UV GaN-Based Light Emitting Diodes With Asymmetric Triangular Multiple Quantum Wells | H. Li; C. -J. Chang; S. -Y. Kuo; H. -C. Wu; H. Huang; T. -C. Lu | Department of Photonics, National Chiao Tung University, Hsinchu, Taiwan; Department of Photonics, National Chiao Tung University, Hsinchu, Taiwan; Department of Photonics, National Chiao Tung University, Hsinchu, Taiwan; Engineering Research Center for Optoelectronics of Guangdong Province, School of Physics and Optoelectronics, South China University of Technology, Guangzhou, China; Engineering Research Center for Optoelectronics of Guangdong Province, School of Physics and Optoelectronics, South China University of Technology, Guangzhou, China; Department of Photonics, National Chiao Tung University, Hsinchu, Taiwan | IEEE Journal of Quantum Electronics | 2018-12-07 | 2019 | 55 | 1 | 1 | 4 | Near-ultraviolet (NUV) light-emitting diodes (LEDs) have been used in several potential applications such as UV curing and biochemical sensors. However, the internal quantum efficiency (IQE) of NUV-LEDs is still a crucial issue. To improve the IQE, in this paper, an asymmetric triangular multiple quantum well (MQW) structure was used, which exhibited a higher emission efficiency and lower efficiency droop with nitrogen face-oriented inclination. This is in contrast to the trend observed in blue LEDs. Furthermore, we demonstrated that holes are more confined in MQWs with nitrogen face-oriented inclination than in MQWs with gallium face-oriented inclination. Moreover, simulations revealed that the IQE improved by approximately 32% compared with that of symmetric square MQW NUV-LEDs; this trend was also confirmed through experimental results. The external quantum efficiency of thin-film flip-chip LEDs with nitrogen face-oriented inclination MQWs was 52%. | 1558-1713 |  | 10.1109/JQE.2018.2883158 | Ministry of Science and Technology(grant numbers:NSC104-2923-E-009-135-MY3,MOST 104-2221-E-009-096-MY3); Lextar Corporation for Industry-University Collaboration Project; R&D Program of Guangdong Province in China(grant numbers:2017A050501006); | https://ieeexplore.ieee.org/stamp/stamp.jsp?arnumber=8543607 | GaN;ultraviolet;light-emitting diode | Light emitting diodes;Quantum well devices;Radiative recombination;Flip-chip devices;Wave functions;Nitrogen;Market research | flip-chip devices;gallium compounds;III-V semiconductors;indium compounds;integrated optics;light emitting diodes;optical testing;semiconductor quantum wells;thin film devices;wide band gap semiconductors | nitrogen face-oriented inclination MQW;symmetric square MQW NUV-LED;thin-film flip-chip LED;near-ultraviolet GaN-based light emitting diodes;asymmetric triangular multiple quantum well structure;blue LED;internal quantum efficiency;biochemical sensors;UV curing;external quantum efficiency;gallium face-oriented inclination;GaN |  | 5 |  | 17 | IEEE | 2018-11-23 |  |  | IEEE | IEEE Journals
Nonalloyed Ohmic Contacts in AlGaN/GaN HEMTs With MOCVD Regrowth of InGaN for <italic>Ka</italic>-Band Applications | H. Ã‡akmak; M. Ã–ztÃ¼rk; E. Ã–zbay; B. Ä°mer | AB MikroNano, Ankara, Turkey; AB MikroNano, Bilkent University, Ankara, Turkey; Department of Electrical and Electronics Engineering, Nanotechnology Research Center (NANOTAM), Institute of Materials Science and Nanotechnology (UNAM), Ankara, Turkey; Department of Metallurgical and Materials Engineering, Middle East Technical University (METU), Ankara, Turkey | IEEE Transactions on Electron Devices | 2021-02-24 | 2021 | 68 | 3 | 1006 | 1010 | Low-resistance ohmic contacts in AlGaN/GaN high-electron-mobility transistor (HEMT) devices require high-temperature (HT) annealing (>800 Â°C) which can deteriorate material quality, surface morphology, and edge acuity of the metal stacks. This article demonstrates the highfrequency and high-power performance of the AlGaN/GaN HEMT devices with low-temperature metal-organic chemical vapor deposition (MOCVD) regrown degenerately doped InGaN ohmic contacts compared with GaN-based regrown contacts. Ohmic contacts fabricated by regrowth methods could be a valuable alternative for both metal-based alloyed ohmic contacts and implantation-based ohmic contacts. Using a T-gate and MOCVD regrown InGaN ohmic contacts, the AlGaN/GaN HEMT with an Lg of 150 nm and S-D spacing of 2.5 Î¼m demonstrated a maximum drain current of 0.94 A/mm and a peak transconductance of 337 mS/mm. The same device exhibited a forward current gain frequency ft of 36.8 GHz and a maximum frequency of oscillation fmax of 75.0 GHz. A power density of 3.07 W/mm with a 60% drain efficiency was measured at 35 GHz with a Vds of 20 V and a quiescent current of 100 mA/mm. | 1557-9646 |  | 10.1109/TED.2021.3050740 | TUBITAK-TEYDEB; | https://ieeexplore.ieee.org/stamp/stamp.jsp?arnumber=9334399 | AlGaN/GaN high-electron-mobility transistor (HEMT);metal-organic chemical vapor deposition (MOCVD);regrown InGaN ohmic contacts | Ohmic contacts;HEMTs;MODFETs;MOCVD;Performance evaluation;Wide band gap semiconductors;Resistance | aluminium compounds;annealing;contact resistance;gallium compounds;high electron mobility transistors;III-V semiconductors;indium compounds;millimetre wave field effect transistors;MOCVD;ohmic contacts;semiconductor growth;surface morphology;wide band gap semiconductors | Ka-band applications;low-resistance ohmic contacts;high-temperature annealing;metal stacks;high-power performance;low-temperature metal-organic chemical vapor deposition;regrowth methods;implantation-based ohmic contacts;nonalloyed ohmic contacts;MOCVD regrown ohmic contacts;metal-based alloyed ohmic contacts;high-electron-mobility transistor devices;HEMTs;high frequency performance;T-gate;material quality;edge acuity;size 150.0 nm;electrical conductivity 337.0 mS/mm;frequency 36.8 GHz;frequency 35.0 GHz;voltage 20.0 V;efficiency 60 percent;InGaN;AlGaN-GaN |  |  |  | 16 | IEEE | 2021-01-22 |  |  | IEEE | IEEE Journals
Potential Visible-Light Driven PtOâ‚‚/GaN vdW Hetero-Bilayer Photocatalysts for Water Splitting Using First-Principles | M. S. H. Khan; M. S. Islam; M. R. Islam; A. Iskanderani; I. M. Mehedi; M. T. Hasan | Department of Electrical and Electronic Engineering (EEE), Khulna University of Engineering & Technology (KUET), Khulna, Bangladesh; Department of Electrical and Electronic Engineering (EEE), World University of Bangladesh (WUB), Dhaka, Bangladesh; Department of Electrical and Electronic Engineering (EEE), Khulna University of Engineering & Technology (KUET), Khulna, Bangladesh; Department of Electrical and Computer Engineering (ECE), King Abdulaziz University, Jeddah, Saudi Arabia; Department of Electrical and Computer Engineering (ECE), King Abdulaziz University, Jeddah, Saudi Arabia; Department of Electrical and Electronic Engineering (EEE), Jashore University of Science and Technology (JUST), Jashore, Bangladesh | IEEE Access | 2021-08-10 | 2021 | 9 |  | 109510 | 109521 | Novel two-dimensional (2D) PtO<sub>2</sub>/GaN van der Waals (vdW) hetero-bilayers (HBL) are studied here for photocatalytic water splitting (PWS) application under first-principles density functional theory (DFT). We proposed six HBLs due to the atomic orientational variations and two of them are found dynamically stable confirmed by phonon dispersion curves. The two stable HBLs, HBL1, and HBL6 also show negative binding energy depicted by the interlayer distance-dependent binding energy curves. Among them, HBL1 has the lowest binding energy, suggesting the exothermic practicability of the material. Electronically both materials show a visible ranged indirect bandgap of ~2.65 (2.69) eV for HBL 1 (HBL6), lowered by ~2 times compared to their intrinsic constituents (2D PtO<sub>2</sub>, 2D GaN). The bandgaps also have type-II band orientation, which is highly required for efficient spatial carrier separation in photocatalytic water splitting (PWS) applications. The optical properties of the HBLs were also calculated, and it's found that the HBLs have ~ 2Ã—10 <sup>5</sup>cm<sup>-1</sup> of perovskite material-like absorption coefficient in the visible spectrum, a key requirement for efficient photocatalysis. Reflectivity is as low as ~7% in the visible spectrum, suggesting the low-loss nature of the materials. Photocatalytic band-edges with type-II band alignments show sufficient kinetic overpotential for hydrogen evolution reaction (HER) and oxygen evolution reaction (OER) in both HBLs, suggesting effective water-splitting capacity. Moreover, we have explored the biaxial strain-induced tunability of the electronic bandgap, absorption coefficients, and photocatalytic band edges. They all found responsive due to homogeneous biaxial strain and show bandgap-lowering, absorption coefficient visible shifting, and band-edges tuning from compressive to tensile strains in the -6 % to +6% range. These studies suggest that the novel PtO<sub>2</sub>/GaN vdW layered material can be a probable efficient material for visible-light-driven photocatalytic water-splitting technology. | 2169-3536 |  | 10.1109/ACCESS.2021.3102190 | Deanship of Scientific Research (DSR), King Abdulaziz University, Jeddah(grant numbers:DF 755-135-1441); | https://ieeexplore.ieee.org/stamp/stamp.jsp?arnumber=9504540 | 2D PtOâ‚‚/GaN;hetero-bilayer;van der Waals (vdW) concept;first-principles density functional theory (DFT);optoelectronic property;photocatalytic water splitting | Photonic band gap;Stacking;Absorption;Water splitting;Photocatalysts;Lattices;Optical materials | ab initio calculations;absorption coefficients;binding energy;density functional theory;energy gap;gallium compounds;III-V semiconductors;interface phonons;interface states;phonon dispersion relations;photocatalysis;photocatalysts;platinum compounds;surface chemistry;visible spectra;water splitting;wide band gap semiconductors | interlayer distance-dependent binding energy curves;type-II band orientation;visible spectrum;type-II band alignments;photocatalytic band edges;visible-light-driven photocatalytic water-splitting technology;two-dimensional van der Waals hetero-bilayers;first-principles density functional theory;atomic orientational variations;carrier separation;hydrogen evolution reaction;kinetic overpotential;oxygen evolution reaction;electronic bandgap;absorption coefficient;tensile strain;PtO2-GaN;H2O |  |  |  | 49 | CCBY | 2021-08-03 |  |  | IEEE | IEEE Journals
Gray Wolf Optimization-Based Modeling Technique Applied to GaN High Mobility Electron Transistors | A. Jarndal | Electrical Engineering Department, University of Sharjah, Sharjah, UAE | IEEE Journal of the Electron Devices Society | 2021-10-15 | 2021 | 9 |  | 958 | 965 | In this paper an improved Gray-Wolf-Optimization (GWO) based small-signal modeling is developed. The proposed method is demonstrated by modeling GaN High Electron Mobility Transistors (HEMTs) on SiC and Diamond substrates. The technique bases on engineering the optimization objective function to provide reliable values for the model parameters; while keeping a better fitting for the targeted measurements. The reliability of extraction has been further improved by using physical relevant condition to remove any unrealistic values during the optimization process. The modeling procedure was applied on 2x50-<inline-formula> <tex-math notation="LaTeX">$\mu \text{m}$ </tex-math></inline-formula>, 8x150-<inline-formula> <tex-math notation="LaTeX">$\mu \text{m}$ </tex-math></inline-formula>, 8x250-<inline-formula> <tex-math notation="LaTeX">$\mu \text{m}$ </tex-math></inline-formula> and 16x250-<inline-formula> <tex-math notation="LaTeX">$\mu \text{m}$ </tex-math></inline-formula> GaN HEMTs on SiC substrate in addition to 2x125-<inline-formula> <tex-math notation="LaTeX">$\mu \text{m}$ </tex-math></inline-formula> and 4x125-<inline-formula> <tex-math notation="LaTeX">$\mu \text{m}$ </tex-math></inline-formula> GaN HEMTs on Diamond substrate. Very good results were obtained for both technologies with an excellent fitting for the related measurements. The results also show the reliability of the developed technique and validate its applicability for small- and large-signal modeling applications. | 2168-6734 |  | 10.1109/JEDS.2021.3119052 | University of Sharjah, UAE; | https://ieeexplore.ieee.org/stamp/stamp.jsp?arnumber=9566206 | GaN HEMT;gray Wolf optimization;scattering parameter measurements;semiconductor device modeling;silicon carbide substrate;Diamond substrate | Optimization;Substrates;MODFETs;HEMTs;Scattering parameters;Reliability;Diamond | diamond;gallium compounds;high electron mobility transistors;III-V semiconductors;optimisation;semiconductor device models;silicon compounds;wide band gap semiconductors | high mobility electron transistors;small-signal modeling;optimization objective function;optimization process;HEMT;SiC substrate;diamond substrate;large-signal modeling applications;improved Gray-Wolf-optimization;size 125 mum;size 250 mum;size 150 mum;size 50 mum;GaN;SiC |  |  |  | 42 | CCBY | 2021-10-11 |  |  | IEEE | IEEE Journals
Dynamic Behavior Improvement of Normally-Off p-GaN High-Electron-Mobility Transistor Through a Low-Temperature Microwave Annealing Process | H. -C. Chiu; C. -H. Liu; Y. -S. Chang; H. -L. Kao; R. Xuan; C. -W. Hu; F. -T. Chien | Department of Electronic Engineering, Chang Gung University, Taoyuan, Taiwan; Department of Electronic Engineering, Chang Gung University, Taoyuan, Taiwan; Department of Electronic Engineering, Chang Gung University, Taoyuan, Taiwan; Department of Electronic Engineering, Chang Gung University, Taoyuan, Taiwan; Technology Development Department, Episil-Precision Inc., Hsinchu, Taiwan; Technology Development Department, Episil-Precision Inc., Hsinchu, Taiwan; Department of Electronics Engineering, Feng Chia University, Taichung, Taiwan | IEEE Journal of the Electron Devices Society | 2019-09-27 | 2019 | 7 |  | 984 | 989 | The surface morphology optimization of ohmic contacts and the Mg out-diffusion suppression of normally off p-GaN gate high-electron-mobility transistors (HEMTs) continue to be challenges in the power electronics industry in terms of the high-frequency switching efficiency. In this study, better current density and reliable dynamic behaviors of p-GaN gate HEMTs were obtained simultaneously by adopting low-temperature microwave annealing (MWA) for the first time. Moreover, HEMTs fabricated using MWA have a higher ION/IOF ratio and lower gate leakage current than the HEMTs fabricated using rapid thermal annealing. Due to the local heating effect, a direct path for electron flow can be formed between the two-dimensional electron gas and the ohmic metals with low bulges surface. Moreover, the Mg out-diffusion of p-GaN gate layer was also suppressed to maintain good current density and low interface traps. | 2168-6734 |  | 10.1109/JEDS.2019.2941519 | Ministry of Science and Technology(grant numbers:MOST-107-2218-E-182-010); | https://ieeexplore.ieee.org/stamp/stamp.jsp?arnumber=8843935 | Microwave annealing;normally off;p-GaN gate HEMT;dynamic behavior | HEMTs;Logic gates;MODFETs;Metals;Annealing;Ohmic contacts;Leakage currents | current density;gallium compounds;III-V semiconductors;interface states;leakage currents;ohmic contacts;power HEMT;rapid thermal annealing;semiconductor device manufacture;semiconductor device reliability;surface morphology;two-dimensional electron gas;wide band gap semiconductors | low-temperature microwave annealing process;surface morphology optimization;ohmic contacts;power electronics industry;high-frequency switching efficiency;MWA;rapid thermal annealing;electron flow;two-dimensional electron gas;good current density;normally-off high electron mobility transistor;out-diffusion suppression;HEMT;interface traps;gate leakage;local heating effect;ohmic metals;current density;GaN;Mg |  | 2 |  | 13 | CCBY | 2019-09-18 |  |  | IEEE | IEEE Journals
Wafer-Scale Siâ€“GaN Monolithic Integrated E-Mode Cascode FET Realized by Transfer Printing and Self-Aligned Etching Technology | J. Zhang; W. Zhang; Y. Wu; Y. Zhang; Y. Peng; Z. Feng; D. Chen; S. Zhao; J. Zhang; C. Zhang; Y. Hao | State Key Discipline Laboratory of Wide Bandgap Semiconductor Technology, School of Microelectronics, Xidian University, Xiâ€™an, China; State Key Discipline Laboratory of Wide Bandgap Semiconductor Technology, School of Microelectronics, Xidian University, Xiâ€™an, China; State Key Discipline Laboratory of Wide Bandgap Semiconductor Technology, School of Microelectronics, Xidian University, Xiâ€™an, China; State Key Discipline Laboratory of Wide Bandgap Semiconductor Technology, School of Microelectronics, Xidian University, Xiâ€™an, China; State Key Discipline Laboratory of Wide Bandgap Semiconductor Technology, School of Microelectronics, Xidian University, Xiâ€™an, China; State Key Discipline Laboratory of Wide Bandgap Semiconductor Technology, School of Microelectronics, Xidian University, Xiâ€™an, China; State Key Discipline Laboratory of Wide Bandgap Semiconductor Technology, School of Microelectronics, Xidian University, Xiâ€™an, China; State Key Discipline Laboratory of Wide Bandgap Semiconductor Technology, School of Microelectronics, Xidian University, Xiâ€™an, China; State Key Discipline Laboratory of Wide Bandgap Semiconductor Technology, School of Microelectronics, Xidian University, Xiâ€™an, China; State Key Discipline Laboratory of Wide Bandgap Semiconductor Technology, School of Microelectronics, Xidian University, Xiâ€™an, China; State Key Discipline Laboratory of Wide Bandgap Semiconductor Technology, School of Microelectronics, Xidian University, Xiâ€™an, China | IEEE Transactions on Electron Devices | 2020-07-23 | 2020 | 67 | 8 | 3304 | 3308 | In this article, Si (100) inks' array is integrated on SiN/AlGaN/GaN substrate to demonstrate a zero deviation and wafer-scale Si-GaN monolithic integration by transfer printing and self-aligned etching technology. During the heterogeneous integration process, it does not depend on any equipment, such as metal-organic chemical vapor deposition (MOCVD) (epitaxial growth) and wafer bonding machine (wafer bonding) which are costly. The transferred Si and SiN/AlGaN/GaN substrates show an excellent interface morphology. Based on this material system, the monolithic integrated E-mode cascode FETs are demonstrated with good uniformity. The I<sub>GS</sub> is below 10<sup>-5</sup> mA/mm within a large gate voltage swing of Â±18 V. Threshold voltages of a series of cascode FETs are extracted as 2.2 V (Â±0.2 V). This novel low-cost technology shows great potential in monolithic heterogeneous integration. | 1557-9646 |  | 10.1109/TED.2020.3001083 | National Basic Research Program of China (973 Program)(grant numbers:2018YFB1802001); | https://ieeexplore.ieee.org/stamp/stamp.jsp?arnumber=9121694 | E-mode cascode FET;GaN HEMT;monolithic integration;transfer printing | Cloud computing;Clothing;Games;Resource management;Stability analysis;Production | elemental semiconductors;epitaxial growth;etching;high electron mobility transistors;III-V semiconductors;MOCVD;semiconductor epitaxial layers;semiconductor growth;silicon;wafer bonding;wide band gap semiconductors | transfer printing;self-aligned etching technology;heterogeneous integration process;metal-organic chemical vapor deposition;wafer bonding machine;monolithic integrated E-mode cascode FETs;monolithic heterogeneous integration;interface morphology;voltage 18.0 V;voltage 2.2 V;voltage 0.2 V;Si;SiN-AlGaN-GaN |  | 3 |  | 19 | IEEE | 2020-06-19 |  |  | IEEE | IEEE Journals
Neutron Irradiation Effects on the Electrical Properties of Previously Electrically Stressed AlInN/GaN HEMTs | S. Petitdidier; Y. Guhel; J. L. Trolet; P. Mary; C. GaquiÃ¨re; B. Boudart | Tests and RADiations (TRAD), LabÃ¨ge, France; Groupe de Recherche en Informatique, Image, Automatique et Instrumentation de Caen, UNICAEN, ENSICAEN, CNRS, GREYC, Normandie UniversitÃ©, Caen, France; Ecole des Applications Militaires de lâ€™Energie Atomique, Boulevard de la BretonniÃ¨re, Cherbourg ArmÃ©es, France; Ecole des Applications Militaires de lâ€™Energie Atomique, Boulevard de la BretonniÃ¨re, Cherbourg ArmÃ©es, France; Institut dâ€™Electronique, de MicroÃ©lectronique et de Nanotechnologie, CitÃ© scientifique, Villeneuve dâ€™Ascq, France; Groupe de Recherche en Informatique, Image, Automatique et Instrumentation de Caen, UNICAEN, ENSICAEN, CNRS, GREYC, Normandie UniversitÃ©, Caen, France | IEEE Transactions on Nuclear Science | 2019-05-16 | 2019 | 66 | 5 | 810 | 819 | This paper analyses the neutron irradiation impact on the electrical performances of unstressed, ON-state, OFF-state, and negative gate bias (NGB) stressed AlInN/GaN HEMTs. These irradiations have resulted in the creation of electron traps that are causing a decrease in the drain current and an increase in the access resistance of the unstressed, ON-state, or OFF-state stressed AlInN/GaN devices. These degradations have been correlated with gamma spectrometry measurements and transmutation reactions occurred during the thermalized neutron irradiation have been highlighted. Despite these phenomena, a rise in drain current and a reduction in access resistance have been observed when NGB stressed AlInN/GaN HEMTs were irradiated with a fluence of $1.2\times 10^{\mathbf {12}}$ neutrons/cm<sup>2</sup>. The differences between the electrical behaviors of unstressed, ON-state, OFF-state, and NGB stressed devices observed after the neutron bombardment are related to the presence of electron traps in these device structures. | 1558-1578 |  | 10.1109/TNS.2019.2908055 |  | https://ieeexplore.ieee.org/stamp/stamp.jsp?arnumber=8675949 | AlInN/GaN HEMTs;electrical stress;electron traps;neutron irradiation effects;reliability | Neutrons;Radiation effects;Stress;HEMTs;MODFETs;Thermal stresses;Electron traps | aluminium compounds;electric properties;electron traps;gallium compounds;high electron mobility transistors;III-V semiconductors;indium compounds;neutron effects;wide band gap semiconductors | neutron irradiation effects;electrical properties;negative gate bias;NGB;electron traps;drain current;access resistance;gamma spectrometry measurements;thermalized neutron irradiation;electrical behaviors;neutron bombardment;HEMT;transmutation reactions;AlInN-GaN |  |  |  | 31 | IEEE | 2019-03-28 |  |  | IEEE | IEEE Journals
Accurate Temperature Estimation for Each Gate of GaN HEMT With n-Gate Fingers | A. A. Al-Saman; Y. Pei; E. A. Ryndin; F. Lin | School of Microelectronics, University of Science and Technology of China, Hefei, China; Dynax Semiconductor, Inc., Suzhou, China; Department of Micro- and Nanoelectronics, Saint Petersburg Electrotechnical University â€œLETI,â€, Saint Petersburg, Russia; School of Microelectronics, University of Science and Technology of China, Hefei, China | IEEE Transactions on Electron Devices | 2020-08-20 | 2020 | 67 | 9 | 3577 | 3584 | An analytical approach based on the thermoelectrical analogy to calculate the maximum channel temperature of multifinger AlGaN/GaN HEMT transistor is presented. The model is capable of predicting the maximum channel temperature, including the impact of the nonlinearity of thermal conductivity for every single gate with excellent accuracy. The model remains invariant under device scaling up and down and gives an accurate estimation for any number of gate fingers. Furthermore, the temperature field fluctuation due to the interaction between gates and variation in the number of gate fingers can be easily identified by the model. The validity of the proposed approach has been testified by comparing the results with those from infrared spectroscopy and numerical simulations for different AlGaN/GaN HEMT transistors with a different number of gates. The significance of models is justified by its ability to evaluate the temperature of any gate finger with high accuracy. Such an ability is particularly highly important while optimizing the structure layout and cooling system for high-power AlGaN/GaN HEMT transistors. The model can serve as a powerful tool for power devices and microwave IC designers and can be easily incorporated into SPICE empirical or physical-based models. | 1557-9646 |  | 10.1109/TED.2020.3012116 | National Natural Science Foundation of China (NSFC)(grant numbers:61774141); National Basic Research Program of China (973 Program)(grant numbers:2017YFB0402900); | https://ieeexplore.ieee.org/stamp/stamp.jsp?arnumber=9162457 | AlGaN/GaN (HEMTs);optimization;quasi-adiabatic boundary conditions;reliability;thermal conductivity;thermal management;thermal resistance | Logic gates;Thermal resistance;HEMTs;Thermal conductivity;Mathematical model | aluminium compounds;cooling;gallium compounds;III-V semiconductors;power HEMT;semiconductor device models;thermal conductivity;wide band gap semiconductors | accurate temperature estimation;gate fingers;maximum channel temperature;temperature field fluctuation;physical-based models;thermoelectrical analogy;multifinger HEMT;thermal conductivity;structure layout;cooling system;high-power HEMT;AlGaN-GaN |  | 4 |  | 25 | IEEE | 2020-08-07 |  |  | IEEE | IEEE Journals
Effects of Junction Capacitances and Commutation Loops Associated With Line-Frequency Devices in Three-Level AC/DC Converters | B. Liu; R. Ren; E. A. Jones; H. Gui; Z. Zhang; R. Chen; F. Wang; D. Costinett | Department of Electrical Engineering and Computer Science, The University of Tennessee, Knoxville, TN, USA; Department of Electrical Engineering and Computer Science, The University of Tennessee, Knoxville, TN, USA; Efficient Power Conversion Corporation, Blacksburg, VA, USA; Department of Electrical Engineering and Computer Science, The University of Tennessee, Knoxville, TN, USA; GE Global Research Center, Niskayuna, NY, USA; Department of Electrical Engineering and Computer Science, The University of Tennessee, Knoxville, TN, USA; Center for Ultra-Wide-Area Resilient Electric Energy Transmission Networks, Department of Electrical Engineering and Computer Science, The University of Tennessee, Knoxville, TN, USA; Center for Ultra-Wide-Area Resilient Electric Energy Transmission Networks, Department of Electrical Engineering and Computer Science, The University of Tennessee, Knoxville, TN, USA | IEEE Transactions on Power Electronics | 2019-05-01 | 2019 | 34 | 7 | 6155 | 6170 | This paper identifies extra junction capacitances and switching commutation loops introduced by line-frequency devices (i.e., non-active every other half line cycle) in three-level ac/dc converters and investigates the corresponding effects. Junction capacitances and power loops are well known as the key factors that impact converter switching loss and device stress, thus influence device selection, power stage layout, and thermal design. By examining switching transients of the commonly used T-shaped and I-shaped three-level converters, the cause and mechanism of the extra junction capacitances and power loops are presented. The impacts on switching loss, device voltage stress, and ac-side voltage/current distortion are respectively reported and analyzed. A loss calculation scheme for the three-level converter to include that extra loss is proposed. A power layout scheme to mitigate the device voltage stress is provided. Compensation and modeling of the voltage and current distortion are also proposed. Experimental results conducted on several types of three-level converter prototypes including a gallium nitride based 115 V<sub>ac</sub>/650 V<sub>dc</sub>/1.5-kW/450-kHz Vienna-type rectifier and a SiC MOSFET based 1-kV/10-kW/ 280-kHz three-level active neutral-point-clamped inverter confirm the presented effects and verify the associated analysis and solutions. | 1941-0107 |  | 10.1109/TPEL.2018.2876610 | Boeing; National Aeronautics and Space Administration; Engineering Research Center Shared Facilities; National Science Foundation(grant numbers:EEC-1041877); U.S. Department of Energy(grant numbers:EEC-1041877); CURENT Industry Partnership Program; | https://ieeexplore.ieee.org/stamp/stamp.jsp?arnumber=8494822 | Commutation loops;device stress;junction capacitances;loss calculation;three-level ac/dc converter;voltage/current distortion | Capacitance;Switches;Junctions;Rectifiers;Stress;Silicon carbide;Inverters | AC-DC power convertors;gallium compounds;III-V semiconductors;invertors;losses;power MOSFET;silicon compounds;switching convertors;wide band gap semiconductors | commutation loops associated;line-frequency devices;switching commutation loops;power loops;device stress;power stage layout;switching transients;device voltage stress;loss calculation scheme;power layout scheme;junction capacitances;device selection;three-level ac-dc converters;thermal design;converter switching loss;I-shaped three-level converter;T-shaped three-level converter;ac-side voltage-current distortion;gallium nitride-based Vienna-type rectifier;SiC MOSFET-based three-level active neutral-point-clamped inverter;voltage 1.0 kV;power 10.0 kW;frequency 280.0 kHz;SiC;GaN |  | 12 |  | 39 | IEEE | 2018-10-17 |  |  | IEEE | IEEE Journals
High-Bandwidth Low-Inductance Current Shunt for Wide-Bandgap Devices Dynamic Characterization | W. Zhang; Z. Zhang; F. Wang; E. V. Brush; N. Forcier | EECS, University of Tennessee, Knoxville, TN, USA; Electrical and Computer Engineering, Clemson University, North Charleston, SC, USA; Department of Electrical Engineering and Computer Science, University of Tennessee, Knoxville, TN, USA; Keysight Technologies, Santa Rosa, CA, USA; Keysight Technologies, Santa Rosa, CA, USA | IEEE Transactions on Power Electronics | 2020-12-02 | 2021 | 36 | 4 | 4522 | 4531 | High bandwidth sensors are required to measure the wide-bandgap devices' transient behavior because of their fast switching speed. In addition to high bandwidth, the current sensor must introduce little extra parasitic inductance to the switching power loop. The analysis of conventional shunt resistors shows the key to high bandwidth is the coaxial structure and its parasitic inductance is proportional to its transient heat energy rating. By combining the structure of coaxial shunt resistor and alumina substrate surface mount thin film resistors, a novel surface mount coaxial shunt resistor is introduced. Experimental measurement verifies its capability of achieving very high bandwidth while introducing very low parasitic inductance. The design can achieve up to 2.23-GHz measurement bandwidth while keeping its parasitic inductance as low as 0.12 nH. Application in gallium nitride heterojunction-field-effect-transistors double pulse test shows it can faithfully capture the transient current waveform while introducing little interference to the switching behavior. | 1941-0107 |  | 10.1109/TPEL.2020.3026262 | Keysight Technologies through CURENT industry membership; Engineering Research Center shared facilities; National Science Foundation; U.S. Department of Energy(grant numbers:EEC-1041877); CURENT Industry Partnership Program; | https://ieeexplore.ieee.org/stamp/stamp.jsp?arnumber=9204820 | Current sensor;double pulse test (DPT);measurement bandwidth;network analyzer;parasitic inductance;wide-bandgap devices | Resistors;Bandwidth;Current measurement;Sensors;Inductance;Transient analysis;Switches | gallium compounds;III-V semiconductors;power semiconductor switches;surface mount technology;thin film resistors;wide band gap semiconductors | gallium nitride heterojunction-field-effect-transistors double pulse test;switching behavior;transient current waveform;low parasitic inductance;film resistors;coaxial shunt resistor;transient heat energy rating;coaxial structure;switching power loop;parasitic inductance;current sensor;fast switching speed;high bandwidth sensors;wide-bandgap devices dynamic characterization;high-bandwidth low-inductance current shunt;GaN |  | 5 |  | 20 | IEEE | 2020-09-23 |  |  | IEEE | IEEE Journals
A Physical-Based High-Frequency Model of Cylindrical Lithium-Ion Batteries for Time Domain Simulation | T. F. Landinger; G. Schwarzberger; A. Jossen | Infineon Technologies AG, Neubiberg, Germany; Infineon Technologies AG, Neubiberg, Germany; Electrical and Computer Engineering, Technical University of Munich, Munich, Germany | IEEE Transactions on Electromagnetic Compatibility | 2020-08-13 | 2020 | 62 | 4 | 1524 | 1533 | Lithium-ion (Li-ion) batteries in electric vehicles are exposed to high slew rate currents originating from the power electronics. Modern gallium nitride and silicon carbide-based power converters generate high switching frequencies, which propagate toward the battery. To predict the battery's impact on conducted emissions, we need to determine the battery's behavior over a high-frequency bandwidth. Traditional battery characterization techniques such as electrochemical impedance spectroscopy focus on frequencies below 10 kHz. This article proposes a novel method to characterize the battery beyond typical EIS frequencies. Developing a novel fixture to mount a single battery and applying proper de-embedding techniques enable a cell characterization from 1 kHz up to frequencies as high as 300 MHz using the 2-port shunt-through vector network analyzer (VNA) method. The cell's HF impedance originates from several loss processes such as skin effect, ionic shunt effect, and simple ohmic-inductive effects. First in literature, all these effects are measured and summarized in an equivalent electrical circuit model, which predicts the cell's impact on HF current pulses. | 1558-187X |  | 10.1109/TEMC.2020.2996414 |  | https://ieeexplore.ieee.org/stamp/stamp.jsp?arnumber=9112617 | Battery impedance;electrochemical impedance spectroscopy (EIS);high-frequency (HF) impedance;shunt-through measurement method;vector network analyzer (VNA) | Impedance;Battery charge measurement;Batteries;Current measurement;Impedance measurement;Transmission line measurements;Voltage measurement | electric impedance;electric vehicles;equivalent circuits;gallium compounds;lithium compounds;network analysers;power electronics;secondary cells;silicon compounds;switching convertors;time-varying networks | physical-based high-frequency model;cylindrical lithium-ion batteries;time domain simulation;electric vehicles;power electronics;silicon carbide-based power converters;high-frequency bandwidth;equivalent electrical circuit model;gallium nitride;switching frequencies;battery characterization techniques;EIS frequencies;de-embedding techniques;vector network analyzer method;VNA method;HF impedance;HF current pulses;frequency 1.0 kHz;frequency 300.0 MHz;SiC;GaN |  | 3 |  | 27 | IEEE | 2020-06-09 |  |  | IEEE | IEEE Journals
Linearity Enhanced Harmonic-Modulated Impedance Inverter Doherty-Like Power Amplifier | X. Y. Zhou; W. S. Chan; S. Chen; W. Feng; J. Pang; D. Ho | Department of Electronic Engineering, City University of Hong Kong, Hong Kong; Department of Electronic Engineering, City University of Hong Kong, Hong Kong; Key Lab of RF Circuits and Systems, Ministry of Education of China, Microelectronic CAD Center, Hangzhou Dianzi University, Hangzhou, China; Department of Communication Engineering, Nanjing University of Science and Technology, Nanjing, China; School of Electrical and Electronic Engineering, University College Dublin, Dublin 4, Ireland; Department of Materials Science and Engineering, City University of Hong Kong, Hong Kong | IEEE Transactions on Circuits and Systems I: Regular Papers | 2020-05-28 | 2020 | 67 | 6 | 2029 | 2041 | In a conventional Doherty Power Amplifier (DPA), harmonic isolation is typically required between the two transistors to prevent them from modulating each other at harmonic frequencies. Normally, the current is clipped at saturation, which results in poor in-band non-linearity, e.g. IMD3. Hence, mutual harmonic interaction is desirable when properly used to prevent current clipping in the active devices, thus improving linearity. In this paper, for the first time, a linearity enhancement technique for Doherty-like power amplifier (DLPA) based on harmonic interaction is presented. The proposed DLPA achieves an excellent trade-off between efficiency and in-band linearity. For demonstration purposes, a DLPA prototype is devised based on two identical 6-Watts gallium nitride HEMTs (CGH 40006P). Within the frequency band of 1.75 to 2.45 GHz, the DLPA achieves a measured power added efficiency (PAE) of greater than 45.0% and 61.9% at 6 dB output back-off and saturation, respectively. An IMD3 below -30 dBc and a PAE of greater than 53% is achieved near saturation under a two-tone signal excitation. | 1558-0806 |  | 10.1109/TCSI.2020.2972023 | Research Grants Council of Hong Kong(grant numbers:11208118,11213515); National Natural Science Foundation of China (NSFC)(grant numbers:61822110,61971171); | https://ieeexplore.ieee.org/stamp/stamp.jsp?arnumber=8999536 | High efficiency;linearity improvement;Doherty power amplifiers;harmonic interaction | Harmonic analysis;Linearity;Impedance;Power system harmonics;Inductors;Inverters;Frequency modulation | gallium compounds;HEMT circuits;III-V semiconductors;impedance convertors;UHF power amplifiers;wide band gap semiconductors | mutual harmonic interaction;current clipping;linearity enhancement technique;in-band linearity;DLPA prototype;gallium nitride HEMTs;harmonic isolation;harmonic frequencies;in-band nonlinearity;linearity enhanced harmonic-modulated impedance inverter Doherty-like power amplifier;power added efficiency;two-tone signal excitation;active devices;frequency 1.75 GHz to 2.45 GHz;power 6 W;GaN |  | 6 |  | 29 | IEEE | 2020-02-14 |  |  | IEEE | IEEE Journals
A High-Efficiency Active-Boost-Rectifier-Based Converter With a Novel Double-Pulse Duty Cycle Modulation for PV to DC Microgrid Applications | X. Zhao; C. Chen; J. Lai | Future Energy Electronics Center, Virginia Tech, Blacksburg, VA, USA; Future Energy Electronics Center, Virginia Tech, Blacksburg, VA, USA; Future Energy Electronics Center, Virginia Tech, Blacksburg, VA, USA | IEEE Transactions on Power Electronics | 2019-05-24 | 2019 | 34 | 8 | 7462 | 7473 | In this paper, a highly efficient isolated resonant converter with a novel modulation method is proposed for delivering power from photovoltaic (PV) modules to the dc microgrid. The proposed modulation method allows the converter to boost low input voltages and regulate a wide input voltage range. The converter design is based on a series resonant converter (SRC) that operates at the resonant frequency to achieve highest efficiency under nominal input voltage condition. Under shadowed or low irradiance conditions of PV panels, the converter will operate with the proposed â€œdouble-pulse duty cycleâ€ modulation method to step up the voltage for the dc microgrid connection. With the proposed modulation method, the output switches serve for both synchronous rectification and voltage boost function. This method enables a higher voltage boost ratio than the SRC without adding additional switches while operating at the resonant frequency. A 300-W hardware prototype with gallium-nitride devices is built to verify the performance of the proposed converter and modulation method. The converter achieved a peak efficiency of 98.9% and a California Energy Commission weighted efficiency of 98.7% under nominal input voltage condition. | 1941-0107 |  | 10.1109/TPEL.2018.2878225 |  | https://ieeexplore.ieee.org/stamp/stamp.jsp?arnumber=8510878 | Active boost rectifier;dc microgrid;dc optimizer;wide-range regulation | Modulation;Rectifiers;Switches;Resonant converters;Microgrids;Topology;Voltage control | distributed power generation;gallium compounds;rectification;rectifiers;resonant power convertors;solar cell arrays;switching convertors | PV panels;double-pulse duty cycle modulation method;dc microgrid connection;resonant frequency;peak efficiency;California Energy Commission weighted efficiency;nominal input voltage condition;high-efficiency active-boost-rectifier-based converter;highly efficient isolated resonant converter;photovoltaic modules;wide input voltage range;converter design;series resonant converter;shadowed irradiance conditions;voltage boost ratio;SRC;synchronous rectification;voltage boost function;gallium-nitride devices;GaN |  | 23 |  | 29 | IEEE | 2018-10-26 |  |  | IEEE | IEEE Journals
Impacts of Wide Band Gap Power Electronics on Photovoltaic System Design | D. W. Cunningham; E. P. Carlson; J. S. Manser; I. C. Kizilyalli | Advanced Research Project Agencyâ€”Energy, U.S. Department of Energy, Washington, DC, USA; Advanced Research Project Agencyâ€”Energy, U.S. Department of Energy, Washington, DC, USA; Advanced Research Project Agencyâ€”Energy, U.S. Department of Energy, Washington, DC, USA; Advanced Research Project Agencyâ€”Energy, U.S. Department of Energy, Washington, DC, USA | IEEE Journal of Photovoltaics | 2019-12-23 | 2020 | 10 | 1 | 213 | 218 | The emergence of electrical conversion technologies utilizing silicon carbide and gallium nitride switches and diodes will enable the development of a whole new class of efficient, lightweight, and reliable power electronics based on wide band gap semiconductors for photovoltaic (PV) systems. This article presents the results of a study to model the value proposition of these devices when they are used in dc-ac inverters, medium voltage dc-dc converters, as well as solid state breakers and transformers. The conclusions illustrate the beneficial impact on energy generation, operation and maintenance, plant architecture simplification, and associated reduction in capital cost and levelized cost of electricity that these new solid state devices will enable for the future PV system developer. | 2156-3403 |  | 10.1109/JPHOTOV.2019.2950592 | U.S. Department of Energy's Advanced Research Project Agency Energy; | https://ieeexplore.ieee.org/stamp/stamp.jsp?arnumber=8903569 | Inverters;photovoltaic systems;power electro-nics;power system economics;wide band gap semiconductors | Inverters;Silicon;Loading;Load modeling;Insulated gate bipolar transistors;System analysis and design | DC-AC power convertors;DC-DC power convertors;gallium compounds;III-V semiconductors;invertors;photovoltaic power systems;silicon compounds;wide band gap semiconductors | dc-ac inverters;medium voltage dc-dc converters;solid state breakers;plant architecture simplification;solid state devices;wide band gap power electronics;photovoltaic system design;electrical conversion technologies;silicon carbide;gallium nitride switches;lightweight power electronics;reliable power electronics;wide band gap semiconductors;photovoltaic systems;PV system developer;SiC;GaN |  | 1 |  | 11 | IEEE | 2019-11-18 |  |  | IEEE | IEEE Journals
A Mixed Topology for Broadband High-Efficiency Doherty Power Amplifier | X. Y. Zhou; W. S. Chan; S. Y. Zheng; W. Feng; H. Liu; K. M. Cheng; D. Ho | Department of Electronic Engineering, City University of Hong Kong, Hong Kong; Department of Electronic Engineering, City University of Hong Kong, Hong Kong; School of Electronics and Information Technology, Sun Yat-sen University, Guangzhou, China; Department of Communication Engineering, Nanjing University of Science and Technology, Nanjing, China; Department of Electronic Engineering, The Chinese University of Hong Kong, Hong Kong; Department of Electronic Engineering, The Chinese University of Hong Kong, Hong Kong; Department of Materials Science and Engineering, City University of Hong Kong, Hong Kong | IEEE Transactions on Microwave Theory and Techniques | 2019-03-05 | 2019 | 67 | 3 | 1050 | 1064 | In this paper, a mixed topology for high efficiency, broadband Doherty power amplifier (DPA) is proposed. The transistor gate biases are set to deep Class-AB for the carrier device and deep Class-C for the peaking device, which enable the DPA to achieve its high efficiency. However, this biasing scheme leads to an inadequate back-off range, which in the past limited applicability. To compensate for this reduced back-off range, a â€œÏ€-typeâ€ harmonic injection network (HIN) is integrated into the DPA thereby allowing the second harmonic to be injected between the two active devices. This achieves waveform engineering, which enhances the output power of the peaking amplifier. However, the use of this HIN leads to a reduction in bandwidth due to a mismatch at the fundamental frequency. A bandwidth compensation technique is then proposed, thereby reducing the peaking device drain impedance variation. This mitigates the reduction in bandwidth as a result of the HIN. A high-efficiency DPA is prototyped based on two identical 10-W gallium nitride HEMTs. Measurement results show that a drain efficiency of greater than 60% is achieved at 5.3-6-dB output back-off power from 1.4 to 2.1 GHz. | 1557-9670 |  | 10.1109/TMTT.2019.2893178 | Research Grants Council of Hong Kong(grant numbers:11208118); Research Grants Council of Hong Kong(grant numbers:11213515); National Natural Science Foundation of China(grant numbers:61671485); | https://ieeexplore.ieee.org/stamp/stamp.jsp?arnumber=8632956 | Doherty power amplifiers (DPAs);efficiency enhancement;phase compensation network;postmatching | Bandwidth;Topology;Harmonic analysis;Broadband communication;Impedance;Frequency modulation | compensation;gallium compounds;HEMT circuits;III-V semiconductors;UHF power amplifiers;wide band gap semiconductors;wideband amplifiers | Ï€-type harmonic injection network;HIN;active devices;output power;peaking amplifier;bandwidth compensation technique;peaking device drain impedance variation;high-efficiency DPA;drain efficiency;mixed topology;broadband high-efficiency Doherty power amplifier;transistor gate biases;carrier device;biasing scheme;deep class-AB;deep class-C;reduced back-off range;waveform engineering;gallium nitride HEMTs;frequency 1.4 GHz to 2.1 GHz;power 10 W;GaN |  | 19 |  | 23 | IEEE | 2019-02-01 |  |  | IEEE | IEEE Journals
A Multicarrier-PWM Scheme Along With a Reconfigurable Buck Converter Imitating Multiple Times Higher Switching Frequency | A. K. Gupta; M. S. Joshi; V. Agarwal | Department of Electrical Engineering, Indian Institute of Technology Bombay, Mumbai, India; Department of Electrical Engineering, Indian Institute of Technology Bombay, Mumbai, India; Department of Electrical Engineering, Indian Institute of Technology Bombay, Mumbai, India | IEEE Transactions on Industrial Electronics | 2020-12-16 | 2021 | 68 | 4 | 3638 | 3642 | This letter proposes a novel multicarrier pulsewidth modulation scheme and a reconfigurable dc-dc converter topology, which produces multiple times higher effective switching frequency than the actual switching frequency of the power devices. The reconfigurable topology incorporates multiple switches in series, and their gate pulses are generated using multiple modified and phase-shifted carrier waves. These switches operate alternately to multiply the operating frequency. Since the devices do not actually have to operate at high switching frequency, slower and cheaper power devices can be used. The resulting smaller filter requirement and cheaper power devices make the overall system compact and cost-effective. Moreover, the total switching losses in the proposed converter are distributed among a larger number of devices, which results in low switching loss per device. Consequently, the heatsink requirement comes down. The proposed scheme helps in developing a high-frequency switch mode power supplywithout the use of wide bandgap power devices. Nevertheless, combining the proposed scheme with silicon carbide and gallium nitride-devices can give tremendous enhancement in the operating frequency. The proposed concept has been explained and analyzed in detail and compared with the traditional schemes. Simulation and experimental results validate the concept. | 1557-9948 |  | 10.1109/TIE.2020.2977556 | Ministry of New and Renewable Energy India; | https://ieeexplore.ieee.org/stamp/stamp.jsp?arnumber=9027091 | Buck converter;dcâ€“dc converter;high-frequency converter;interleaved converter;multicarrier pulsewidth modulation (MCPWM);pulsewidth modulation (PWM) | Switching frequency;Logic gates;Buck converters;Topology;Frequency modulation;Inductors;Switching loss | DC-DC power convertors;gallium compounds;heat sinks;III-V semiconductors;power filters;PWM power convertors;silicon compounds;switched mode power supplies;switching convertors;wide band gap semiconductors | multicarrier-PWM scheme;reconfigurable dc-dc converter topology;reconfigurable topology;silicon carbide;gallium nitride-devices;reconfigurable buck converter;multicarrier pulsewidth modulation scheme;switching frequency;power devices;gate pulses;phase-shifted carrier waves;filter requirement;switching losses;heatsink requirement;high-frequency switch mode power supply;SiC;GaN |  |  |  | 10 | IEEE | 2020-03-06 |  |  | IEEE | IEEE Journals
A New SEPIC-Based Step-Up DC-DC Converter With Wide Conversion Ratio for Fuel Cell Vehicles: Analysis and Design | N. Elsayad; H. Moradisizkoohi; O. Mohammed | ECE Department, Energy Systems Research Laboratory, Florida International University, Miami, Florida, USA; ECE Department, Energy Systems Research Laboratory, Florida International University, Miami, Florida, USA; ECE Department, Energy Systems Research Laboratory, Florida International University, Miami, Florida, USA | IEEE Transactions on Industrial Electronics | 2021-05-03 | 2021 | 68 | 8 | 6390 | 6400 | In this article, a new single-ended primary-inductor converter (SEPIC)-based step-up dc-dc converter which integrates discontinuous-current quasi-Z-source (qZS) and switched-capacitor networks is proposed. The proposed converter has a low input current ripple, wide voltage gain range, low voltage stress on the semiconductor devices, and a constant potential difference between the grounds of its input and output ports. These features make the proposed converter an excellent interface between the fuel cell and the dc-link bus inside the electric vehicle. The analysis of the proposed converter for steady-state operations in continuous conduction mode and discontinuous conduction mode are given. Finally, a 3-kW/800-V scaled-down prototype was built using a gallium nitride power switch and silicon carbide diodes to validate the feasibility of the proposed converter and its theoretical analysis. | 1557-9948 |  | 10.1109/TIE.2020.3007110 | Office of Naval Research; | https://ieeexplore.ieee.org/stamp/stamp.jsp?arnumber=9138786 | DCâ€“DC converter;electric vehicle;fuel cell;single-ended primary-inductor converter (SEPIC);wide-bandgap;wide voltage gain | Switches;DC-DC power converters;Stress;Fuel cells;Capacitors;Semiconductor devices;Topology | DC-DC power convertors;fuel cell vehicles;gallium compounds;inductors;power semiconductor diodes;power semiconductor switches;silicon compounds;switched capacitor networks;wide band gap semiconductors | wide voltage gain range;low voltage stress;DC-link bus;wide conversion ratio;fuel cell vehicles;low input current ripple;SEPIC-based step-up DC-DC converter;single-ended primary-inductor converter-based step-up DC-DC converter;discontinuous-current quasi-Z-source capacitor network;switched-capacitor networks;semiconductor devices;constant potential difference;output ports;input ports;electric vehicle;continuous conduction mode;discontinuous conduction mode;gallium nitride power switch;silicon carbide diodes;SiC;GaN |  | 3 |  | 40 | IEEE | 2020-07-10 |  |  | IEEE | IEEE Journals
Design and Implementation of a Planar Transformer With Fractional Turns for High Power Density <italic>LLC</italic> Resonant Converters | Y. -C. Liu; C. Chen; K. -D. Chen; Y. -L. Syu; D. -J. Lu; K. A. Kim; H. -J. Chiu | Department of Electrical Engineering, National I-Lan University, Yilan, Taiwan; Department of Electronics and Computer Engineering, National Taiwan University of Science and Technology, Taipei, Taiwan; Department of Electronics and Computer Engineering, National Taiwan University of Science and Technology, Taipei, Taiwan; Department of Electronics and Computer Engineering, National Taiwan University of Science and Technology, Taipei, Taiwan; Department of Electronic Engineering, National Taiwan University of Science and Technology, Taipei, Taiwan; Department of Electrical Engineering, National Taiwan University, Taipei, Taiwan; Department of Electronic Engineering, National Taiwan University of Science and Technology, Taipei, Taiwan | IEEE Transactions on Power Electronics | 2021-01-27 | 2021 | 36 | 5 | 5191 | 5203 | This article proposes an isolated LLC resonant converter with MHz-level switching frequency that can achieve zero-voltage switching in the full-load range. In the proposed converter, conventional silicon devices are replaced with wide band-gap gallium nitride devices to reduce switching losses in the power device. A planar transformer structure with reduced winding length on the secondary side is proposed, which utilizes flux cancellation and reduces core loss while maintaining a low core volume. The path of the secondary winding is a fraction of a full turn, which reduces secondary-side losses while maintaining a turns ratio of 16:1. This planar transformer achieves the goals of decreasing core loss and volume while increasing power density. Within a limited circuit layout area, optimal points for the efficiency of core loss and copper loss were calculated. The magnetic simulation software ANSYS Maxwell was employed to verify whether the actual circuit behavior of this planar transformer conformed to the design theory. Finally, a resonant converter was achieved with a switching frequency operating at 1 MHz, input voltage of 380 V, output voltage of 12 V, output power of 800 W, power density of 55 W/cm<sup>3</sup>, and maximum efficiency of 96.5%. | 1941-0107 |  | 10.1109/TPEL.2020.3029001 | National Science Council(grant numbers:108-2221-E-197 -016,108-2218-E-008 -007,109- 2218-E-008- 006); | https://ieeexplore.ieee.org/stamp/stamp.jsp?arnumber=9214982 | DCâ€“DC power conversion;resonant power conversion transformer cores;transformer windings;transformers | Windings;Transformer cores;Core loss;Magnetic flux;Density measurement;Power system measurements | gallium compounds;III-V semiconductors;resonant power convertors;switching convertors;transformer windings;wide band gap semiconductors;zero voltage switching | circuit behavior;magnetic simulation software ANSYS Maxwell;isolated LLC resonant converter;reduced winding length;planar transformer structure;power device;switching losses;wide band-gap gallium nitride devices;silicon devices;full-load range;zero-voltage switching;MHz-level switching frequency;high power density LLC resonant converters;output power;input voltage;copper loss;core loss;secondary-side losses;secondary winding;frequency 1.0 MHz;voltage 380.0 V;voltage 12.0 V;power 800.0 W;GaN |  | 4 |  | 37 | IEEE | 2020-10-06 |  |  | IEEE | IEEE Journals
Electromagnetic Physical Numerical Modeling of a GaN Distributed Transferred Electron Deviceâ€“Based Planar Waveguide THz Oscillator | C. Dalle | Univ. Lille, CNRS, Centrale Lille, YncrÃ©a, iSEN, Univ. Polytechnique Hauts-de-France, UMR 8520-iEMN, Lille, France | IEEE Transactions on Magnetics | 2020-01-16 | 2020 | 56 | 2 | 1 | 4 | The radio frequency (RF) operation of a planar waveguide THz oscillator based on the distributed transferred electron device (DTED) is theoretically investigated by means of 2-D time-domain numerical physical modeling based on the self-consistent solution of the Maxwell and free electron energy-momentum macroscopic transport equations. | 1941-0069 |  | 10.1109/TMAG.2019.2952634 |  | https://ieeexplore.ieee.org/stamp/stamp.jsp?arnumber=8954895 | 2-D time-domain electromagnetic physical numerical modeling;circuit design analysis;distributed transferred electron device (DTED);planar waveguide THz oscillator | Level measurement;Terrain mapping;Radio frequency;Mathematical model;Oscillators;Numerical models;Electromagnetic waveguides | gallium compounds;III-V semiconductors;Maxwell equations;millimetre wave oscillators;planar waveguides;time-domain analysis;wide band gap semiconductors | 2D time-domain numerical physical modeling;DTED;radio frequency operation;GaN distributed transferred electron device-based planar waveguide THz oscillator;electromagnetic physical numerical modeling;free electron energy-momentum macroscopic transport equations;GaN |  |  |  | 10 | IEEE | 2020-01-09 |  |  | IEEE | IEEE Journals
Three-Dimensional Numerical Study on the Efficiency Droop in InGaN/GaN Light-Emitting Diodes | Q. Pham; J. Chen; H. Nguyen | Department of Mechanical Engineering, National Central University, Jhongli City, Taiwan; Department of Mechanical Engineering, National Central University, Jhongli City, Taiwan; Department of Mechanical Engineering, Nong Lam University, Ho Chi Minh City, Vietnam | IEEE Photonics Journal | 2019-02-08 | 2019 | 11 | 1 | 1 | 17 | The efficiency droop characteristics of single quantum well (SQW) InGaN/GaN light-emitting diodes (LEDs) including the phase-space filling (PSF) effect are predicted by a three-dimensional (3-D) numerical simulation. The carrier transport is based on the solution of the 3-D non-linear Poisson and drift-diffusion equations for both holes and electrons. A modified formulation of the Shockley-Reed-Hall (SRH) coefficient is proposed to describe the SRH carrier lifetime behavior, which increases at a low excitation level and decreases at a higher one. The current crowding causes a non-uniform distribution of the carrier concentration in the active layer that leads to the inversion of the local internal quantum efficiency (IQE) under the n-pad region when the injection current density increases from low to high levels. To further understand the correlation of the efficiency droop with the PSF effect, we systematically investigate carrier transport in the SQW InGaN/GaN LEDs and how the different PSF effect coefficients affect the current-voltage curve and IQE. The lumped IQE found in this study agrees well with previous experimental measurements. Moreover, the PSF effect has a strong impact on the IQE behavior including its peak and droop in efficiency. | 1943-0655 |  | 10.1109/JPHOT.2019.2893198 | Ministry of Science and Technology of Taiwan (MOST), R.O.C.(grant numbers:MOST 104-2221-E-008 -079 -MY3); | https://ieeexplore.ieee.org/stamp/stamp.jsp?arnumber=8613781 | InGaN/GaN;light-emitting diodes (LEDs);optoelectronic devices;phase space filling (PSF) effect;current spreading | Light emitting diodes;Radiative recombination;Charge carrier lifetime;Charge carrier density;Charge carrier processes;Three-dimensional displays | carrier density;carrier lifetime;current density;electron-hole recombination;gallium compounds;III-V semiconductors;indium compounds;light emitting diodes;Poisson equation;semiconductor quantum wells;wide band gap semiconductors | SRH carrier lifetime behavior;low excitation level;nonuniform distribution;carrier concentration;local internal quantum efficiency;carrier transport;current-voltage curve;IQE behavior;efficiency droop characteristics;phase-space filling effect;nonlinear Poisson;drift-diffusion equations;holes;electrons;modified formulation;Shockley-Reed-Hall coefficient;injection current density;three-dimensional numerical study;single quantum well light-emitting diodes;3D numerical simulation;3D nonlinear Poisson equation;InGaN-GaN |  | 3 |  | 56 | Crown | 2019-01-16 |  |  | IEEE | IEEE Journals
A 2.4â€“6 GHz Broadband GaN Power Amplifier for 802.11ax Application | B. Liu; C. C. Boon; M. Mao; P. Choi; T. Guo | School of Electrical and Electronic Engineering, Nanyang Technological University, Singapore; School of Electrical and Electronic Engineering, Nanyang Technological University, Singapore; M/A-COM Technology, Shanghai, China; Department of Electrical Engineering and Computer Science, Massachusetts Institute of Technology, Cambridge, MA, USA; School of Electrical and Electronic Engineering, Nanyang Technological University, Singapore | IEEE Transactions on Circuits and Systems I: Regular Papers | 2021-05-26 | 2021 | 68 | 6 | 2404 | 2417 | This paper presents a 2.4-6 GHz highly integrated broadband GaN power amplifier (PA) with three stages for 2.4-/5-GHz dual-band 802.11ax application. A compact external output matching network is introduced to realize broadband output matching, while reducing the loss of the output matching network and saving the chip area. A novel topology of coupled resonators is exploited for the broadband inter-stage matching to cover the 802.11ax bands from 2.4 to 6 GHz. In the proposed topology, the coupling between the primary and secondary resonators is through a series inductor and a series capacitor. Compared with other conventional coupled resonators, the proposed topology produces an additional complex pole, further extending the bandwidth. The PA was designed and fabricated in Wolfspeed 0.25- Î¼m GaN-on-SiC technology. The implemented PA achieves a saturated output power (P<sub>sat</sub>) of 35.2-36.3 dBm with a maximum power added efficiency (PAE) of 38-53% from 2.4 to 6 GHz. When tested with an 80-MHz, 256-quadratic-amplitude modulation (QAM) 802.11ax signal, the PA delivers an average output power of 27.1 and 25.7-27.2 dBm with a PAE of 20.9% and 18.4-24.6% in the 2.4-GHz and 5-GHz wireless local area network (WLAN) bands, respectively, while meeting the specification of error vector magnitude (EVM) below -32 dB. | 1558-0806 |  | 10.1109/TCSI.2021.3073345 | National Research Foundation, Prime Ministerâ€™s Office, Singapore, through its Campus for Research Excellence and Technological Enterprise Program; | https://ieeexplore.ieee.org/stamp/stamp.jsp?arnumber=9419862 | Broadband;GaN;highly integrated;power amplifier;802.11ax | Resonators;Bandwidth;Broadband communication;IEEE 802.11ax Standard;Topology;Couplings;Resonant frequency | gallium compounds;III-V semiconductors;inductors;MMIC power amplifiers;quadrature amplitude modulation;UHF power amplifiers;wide band gap semiconductors;wideband amplifiers;wireless LAN | error vector magnitude;wireless local area network bands;highly integrated broadband power amplifier;256-quadratic-amplitude modulation 802.11ax signal;saturated output power;conventional coupled resonators;802.11ax bands;broadband inter-stage matching;broadband output matching;compact external output matching network;frequency 2.4 GHz to 6.0 GHz;GaN;SiC |  | 1 |  | 35 | IEEE | 2021-04-30 |  |  | IEEE | IEEE Journals
Single Pulse Unclamped-Inductive-Switching Induced Failure and Analysis for 650 V p-GaN HEMT | S. Liu; S. Li; C. Zhang; N. Li; X. Tao; C. Ge; L. Qian; S. Xin; W. Sun | National ASIC System Engineering Research Centre, Southeast University, Nanjing, China; National ASIC System Engineering Research Centre, Southeast University, Nanjing, China; National ASIC System Engineering Research Centre, Southeast University, Nanjing, China; National ASIC System Engineering Research Centre, Southeast University, Nanjing, China; National ASIC System Engineering Research Centre, Southeast University, Nanjing, China; National ASIC System Engineering Research Centre, Southeast University, Nanjing, China; National ASIC System Engineering Research Centre, Southeast University, Nanjing, China; National ASIC System Engineering Research Centre, Southeast University, Nanjing, China; National ASIC System Engineering Research Centre, Southeast University, Nanjing, China | IEEE Transactions on Power Electronics | 2020-07-29 | 2020 | 35 | 11 | 11328 | 11331 | This letter firstly reveals the single pulse unclamped-inductive-switching (UIS) withstanding physics and failure mechanism for p-GaN high electron mobility transistor (HEMT) with Schottky type gate contact. Unlike silicon/silicon carbide (Si/SiC)-based devices, the p-GaN HEMT withstands the surge current from load inductor by storing the energy into the output capacitance of the device, rather than dissipating the energy by avalanche process. To describe the UIS process, physics-based models are proposed. Also, by the simulations and de-cap/de-layer experiments, the failure mechanism is presented as a different manner compared with Si/SiC-based devices. The high voltage during the UIS process introduces high electric field near the drain contact, which leads to the inverse-piezoelectric effect, then bringing the rise-up of the leakage current and high power dissipation. As a result, the region near drain contact is burned by thermal runaway. Moreover, it is demonstrated that higher bus voltage and larger load inductance will increase the UIS-induced failure risk, while the gate resistance, turn-off gate voltage and ambient temperature exhibit little influences upon the UIS withstanding capability of the device. | 1941-0107 |  | 10.1109/TPEL.2020.2988976 | Key R&D Plan of Jiangsu Province(grant numbers:BE2018082,BE2019021); | https://ieeexplore.ieee.org/stamp/stamp.jsp?arnumber=9072522 | Failure physics;p-GaN high electron mobility transistor (HEMT);unclamped-inductive-switching (UIS) | HEMTs;Logic gates;Inductors;Power electronics;Physics;Failure analysis;Load modeling | failure analysis;gallium compounds;high electron mobility transistors;III-V semiconductors;leakage currents;semiconductor device models;semiconductor device reliability;wide band gap semiconductors | high electron mobility transistor;Schottky type gate contact;surge current;load inductor;avalanche process;UIS process;physics-based models;failure mechanism;electric field;drain contact;power dissipation;load inductance;UIS-induced failure risk;single pulse unclamped-inductive-switching;HEMT;de-cap-de-layer experiments;inverse-piezoelectric effect;leakage current;thermal runaway;bus voltage;gate resistance;turn-off gate voltage;ambient temperature;voltage 650 V;GaN |  | 8 |  | 27 | IEEE | 2020-04-20 |  |  | IEEE | IEEE Journals
Impact of Film Stress of Field-Plate Dielectric on Electric Characteristics of GaN-HEMTs | Y. Ando; H. Takahashi; Q. Ma; A. Wakejima; J. Suda | Department of Electronics, Nagoya University, Nagoya, Japan; Department of Electronics, Nagoya University, Nagoya, Japan; Graduate School of Engineering, Tsukuri College, Nagoya Institute of Technology, Nagoya, Japan; Graduate School of Engineering, Tsukuri College, Nagoya Institute of Technology, Nagoya, Japan; Department of Electronics, Nagoya University, Nagoya, Japan | IEEE Transactions on Electron Devices | 2020-11-24 | 2020 | 67 | 12 | 5421 | 5426 | This article reports a systematic study focused on the mechanical stress effect of field-plate dielectric film on the electric characteristics of AlGaN/GaN high-electron mobility transistors (HEMTs). AlGaN/GaN HEMTs were fabricated on SiC substrates, where the stress of a SiN field-plate dielectric film ranged from -252 (compressive) to +26.5 (tensile) MPa. Si-rich and compressive SiN films exhibited a significant increase in the isolation leakage. On the other hand, relatively N-rich and tensile SiN films showed a significant increase in the gate leakage current of HEMTs. In addition, pulsed I-V measurements showed the suppression in the current collapse by increasing the tensile stress. Consequently, small current collapse and small gate leakage current were obtained simultaneously with good isolation, as the film stress was optimized. | 1557-9646 |  | 10.1109/TED.2020.3029540 | MEXT Program â€œResearch and Development of Next-Generation Semiconductor to Realize Energy-Saving Societyâ€(grant numbers:JPJ005357); | https://ieeexplore.ieee.org/stamp/stamp.jsp?arnumber=9233982 | Field plate;GaN;high-electron mobility transistor (HEMT);passivation;SiN | Silicon compounds;Stress;HEMTs;MODFETs;Leakage currents;Logic gates;Current measurement | aluminium compounds;dielectric thin films;electric current measurement;electric strength;gallium compounds;high electron mobility transistors;III-V semiconductors;leakage currents;semiconductor device measurement;silicon compounds;tensile strength;voltage measurement;wide band gap semiconductors | gate leakage current;HEMT;mechanical stress effect;compressive films;isolation leakage;tensile stress;field-plate dielectric film;high-electron mobility transistors;pressure 26.5 MPa to -252 MPa;SiN;AlGaN-GaN;SiC |  | 5 |  | 33 | IEEE | 2020-10-20 |  |  | IEEE | IEEE Journals
AlGaN/GaN-Based Laterally Gated High-Electron-Mobility Transistors With Optimized Linearity | O. OdabaÅŸÄ±; D. YÄ±lmaz; E. Aras; K. E. Asan; S. Zafar; B. Ã‡. AkoÄŸlu; B. BÃ¼tÃ¼n; E. Ã–zbay | Department of Electrical and Electronics Engineering, Nanotechnology Research Center (NANOTAM), Bilkent University, Ankara, Turkey; Nanotechnology Research Center (NANOTAM), Bilkent University, Ankara, Turkey; Nanotechnology Research Center (NANOTAM), Bilkent University, Ankara, Turkey; Nanotechnology Research Center (NANOTAM), Bilkent University, Ankara, Turkey; Nanotechnology Research Center (NANOTAM), Bilkent University, Ankara, Turkey; Nanotechnology Research Center (NANOTAM), Bilkent University, Ankara, Turkey; Nanotechnology Research Center (NANOTAM), Bilkent University, Ankara, Turkey; Department of Electrical and Electronics Engineering, Nanotechnology Research Center (NANOTAM), Institute of Materials Science and Nanotechnology (UNAM), Ankara, Turkey | IEEE Transactions on Electron Devices | 2021-02-24 | 2021 | 68 | 3 | 1016 | 1023 | In this work, highly linear AlGaN/GaN laterally gated (or buried gate) high-electron-mobility transistors (HEMTs) are reported. The effect of gate dimensions on source-access resistance and the linearity of laterally gated devices are investigated experimentally in detail for the first time. Transistors with different gate dimensions and conventional planar devices are fabricated using two-step electron beam lithography (EBL). Current-voltage, source-access resistance, small-signal, and two-tone measurements are performed to evaluate the linearity of devices. Contrary to conventional planar HEMTs, the intrinsic transconductance of laterally gated devices monotonically increases with increasing gate voltage, showing a similar behavior as junction field-effect transistors (FETs). The source-access resistance shows a polynomial increase with the drain current, which can be reduced by decreasing the filling ratio of the buried gates. Through the optimization of these two competing factors, i.e., intrinsic transconductance and the source-access resistance, flat transconductance with high linearity is achieved experimentally. The laterally gated structure shows flat transconductance and small-signal power gain over a larger span of gate voltage that is 2.5 times higher than a planar device. Moreover, 6.9-dB improvement in output intercept point (OIP3)/P<sub>DC</sub> is achieved. This approach can be used to improve the linearity of AlGaN/GaN HEMTs at the device level. | 1557-9646 |  | 10.1109/TED.2021.3053221 | Turkish Scientific and Technological Research Council, TUBITAK, through the 1501 Project GaNTURK; Turkcell Technology within the framework of 5G and Beyond Joint Graduate Support Programme coordinated; Information and Communication Technologies Authority; TÃ¼rkiye Bilimler Akademisi; | https://ieeexplore.ieee.org/stamp/stamp.jsp?arnumber=9343334 | AlGaN/GaN high-electron-mobility transistors (HEMTs);buried gate;field-effect transistors (FETs);FinFET;FinHEMT;laterally gated HEMT;linearity;transconductance;tri-gate | Logic gates;HEMTs;MODFETs;Linearity;Metals;Transconductance;Resistance | aluminium compounds;electric current measurement;electric resistance measurement;electron beam lithography;gallium compounds;high electron mobility transistors;III-V semiconductors;semiconductor device measurement;voltage measurement;wide band gap semiconductors | high-electron-mobility transistors;optimized linearity;source-access resistance measurement;laterally gated devices;two-step electron beam lithography;planar HEMT;intrinsic transconductance;junction field-effect transistors;flat transconductance;laterally gated structure;planar device;buried gate HEMT;laterally gated HEMT;EBL;current-voltage measurement;small-signal measurement;small-signal power gain;output intercept point;AlGaN-GaN |  | 2 |  | 36 | IEEE | 2021-02-01 |  |  | IEEE | IEEE Journals
Test Setup for Dynamic ON-State Resistance Measurement of High- and Low-Voltage GaN-HEMTs Under Hard and Soft Switching Operations | B. Kohlhepp; D. KÃ¼brich; M. TannhÃ¤user; A. Hoffmann; T. DÃ¼rbaum | Department of Electromagnetic Fields, Faculty of Engineering, Friedrich-Alexander University of Erlangen-NÃ¼rnberg (FAU), Erlangen, Germany; Department of Electromagnetic Fields, Faculty of Engineering, Friedrich-Alexander University of Erlangen-NÃ¼rnberg (FAU), Erlangen, Germany; Siemens AG, NÃ¼rnberg, Germany; Siemens AG, FÃ¼rth, Germany; Department of Electromagnetic Fields, Faculty of Engineering, Friedrich-Alexander University of Erlangen-NÃ¼rnberg (FAU), Erlangen, Germany | IEEE Transactions on Instrumentation and Measurement | 2020-09-14 | 2020 | 69 | 10 | 7740 | 7751 | GaN-HEMTs impress with excellent properties, and therefore power electronics engineers pay a lot of attention to them. However, during switching operation some devices show increased ON-state resistance. Since, for switch mode power supply designers, the internal device structure is not apparent, measuring the ON-state resistance under the targeted operating conditions is the only method to gain this information. In order to characterize the dynamic ON-state resistance, this article proposes a clamping circuit for accurate measurement. Using a high-resolution digitizer card ensures precise results. The presented measurement setup allows to measure the ON-state resistance under hard and soft switching conditions with parameters of the intended application. In inverter applications, each switch works under hard as well as soft switching. Therefore, the transition between these two operating modes must also be studied in detail. Finally, an extension of the clamping circuit is presented allowing measurements with high-voltage GaN-HEMTs as well. The initial results verify the improved setup. | 1557-9662 |  | 10.1109/TIM.2020.2985186 |  | https://ieeexplore.ieee.org/stamp/stamp.jsp?arnumber=9055165 | Clamping circuit;dynamic ON-state resistance measurement;high- and low-voltage GaN-HEMTs | Electrical resistance measurement;Resistance;Voltage measurement;Switches;Current measurement;Clamps;Soft switching | electric resistance measurement;gallium compounds;III-V semiconductors;invertors;power electronics;power HEMT;semiconductor device measurement;semiconductor device testing;switched mode power supplies;switching convertors;wide band gap semiconductors;zero current switching;zero voltage switching | dynamic ON-state resistance measurement;soft switching operations;power electronics engineers;switch mode power supply designers;internal device structure;high-resolution digitizer card;measurement setup;soft switching conditions;high-voltage HEMT;low-voltage HEMT;hard switching operations;clamping circuit;inverter applications;GaN |  | 7 |  | 31 | IEEE | 2020-04-02 |  |  | IEEE | IEEE Journals
Thermal Analysis of AlGaN/GaN High-Electron Mobility Transistors Using Iâ€“V Pulsed Characterizations and Infra Red Microscopy | N. Moultif; A. Echeverri; D. Carisetti; O. Latry; E. Joubert | Materials Physics Group Laboratory, UMR CNRS 6634, University of Rouen Normandy, Saint-Ã‰tienne-du-Rouvray, France; Materials Physics Group Laboratory, UMR CNRS 6634, University of Rouen Normandy, Saint-Ã‰tienne-du-Rouvray, France; Essonne Department, Thales Research and Technology, Palaiseau, France; Materials Physics Group Laboratory, UMR CNRS 6634, University of Rouen Normandy, Saint-Ã‰tienne-du-Rouvray, France; Materials Physics Group Laboratory, UMR CNRS 6634, University of Rouen Normandy, Saint-Ã‰tienne-du-Rouvray, France | IEEE Transactions on Device and Materials Reliability | 2019-12-18 | 2019 | 19 | 4 | 704 | 710 | This paper presents a method based on IV pulsed characterizations to estimate the junction temperature of AlGaN/GaN high-electron mobility transistors (AlGaN/GaN HEMTs). This technique allows a 2D plan evaluation of the average temperature of the transistor and the thermal resistance as a function of the dissipated power and the base plate temperature. In order to validate this method, our outcomes are compared with infra-red (IR) microscopy measurements realized with a Quantum Focus Instrument (QFI) Infrascope. The measured data show a good agreement with the results of our approach. Further analyses are carried out with IR microscopy to investigate the dependence of temperature on electrical parameters. | 1558-2574 |  | 10.1109/TDMR.2019.2950091 | French Defence Procurement Agency(grant numbers:2015-91-0907); | https://ieeexplore.ieee.org/stamp/stamp.jsp?arnumber=8887208 | Junction temperature;high-electron mobility transistors;GaN;pulsed IV;QFI | Temperature measurement;Junctions;Logic gates;HEMTs;MODFETs;Estimation | aluminium compounds;gallium compounds;high electron mobility transistors;III-V semiconductors;semiconductor device measurement;thermal analysis;thermal resistance;wide band gap semiconductors | thermal analysis;junction temperature;base plate temperature;infrared microscopy measurements;I-V pulsed characterizations;high-electron mobility transistors;HEMT;2D plan evaluation;quantum focus instrument;QFI Infrascope;IR microscopy measurements;AlGaN-GaN |  | 1 |  | 16 | IEEE | 2019-10-30 |  |  | IEEE | IEEE Journals
Compact Optical Neural Probes With Up to 20 Integrated Thin-Film <inline-formula><tex-math notation="LaTeX">$\mu$</tex-math></inline-formula>LEDs Applied in Acute Optogenetic Studies | S. Ayub; F. David; E. Klein; M. Borel; O. Paul; L. J. Gentet; P. Ruther | Department of Microsystems Engineering (IMTEK), University of Freiburg, Freiburg im Breisgau, Germany; University Lyon 1; Department of Microsystems Engineering (IMTEK), University of Freiburg, Freiburg im Breisgau, Germany; University Lyon 1; Department of Microsystems Engineering (IMTEK)University of Freiburg; University Lyon 1; Department of Microsystems Engineering (IMTEK)University of Freiburg | IEEE Transactions on Biomedical Engineering | 2020-08-19 | 2020 | 67 | 9 | 2603 | 2615 | This paper reports on the development, characterization and in vivo validation of compact optical neural probes. These novel intracerebral devices comprise micro light-emitting diodes (Î¼LEDs) integrated along their slender probe shanks with up to 20 Î¼LEDs per device. Blue light with a peak wavelength of 455 nm is emitted from circular apertures 100 Î¼m in diameter. The Î¼LEDs are structured on GaN-on-sapphire wafers and subsequently transferred onto silicon (Si) carrier wafers. The wafer-scale transfer process provides the opportunity to process the functional GaN layer stack from both sides and hence enables maximizing the efficiency of the Î¼LEDs. Combined with standard MEMS fabrication processes for Si, linear Î¼LED arrays with small inter-Î¼LED distances are achieved on thin probe shanks with cross-sections measuring 150 Î¼m Ã— 65 Î¼m. Devices are interconnected using highly flexible polyimide cables in order to mechanically decouple them from the peripheral electronics during in vivo experiments. Assembled probes emit a peak optical radiant flux of 440 Î¼W (emittance 56 mW mm-2) at 5 mA driving current. Thermal characterization of test probes reveals a temperature increase of 1.5K measured using an integrated thermistor. Electrical functionality stress tests have been carried out to evaluate the device passivation against the physiological environment. It is estimated to endure at least 48 h during continuously pulsed Î¼LED operation. A compact driving circuitry enables low-noise Î¼LED operation in in vivo optogenetic experiments. The radiant flux necessary to elicit an acceptable neuronal response is determined between 1.36 Î¼W and 17.5Î¼W. Probe validation successfully demonstrates the layer-specific stimulation in the cortex in multiple in vivo trials. | 1558-2531 |  | 10.1109/TBME.2020.2966293 | European Union 7th Framework Program (FP7/2007-2013)(grant numbers:600925); BrainLinks-BrainTools Cluster of Excellence; Deutsche Forschungsgemeinschaft; DFG(grant numbers:EXC 1086); | https://ieeexplore.ieee.org/stamp/stamp.jsp?arnumber=8957618 | Optogenetic stimulation; $\mu$ LEDs;intra-cerebral neural probe;LED transfer;laser lift-off;wafer-level bonding | Light emitting diodes;Probes;Silicon;Metals;Biomedical optical imaging;Optical device fabrication;Stimulated emission | biomedical electrodes;biomedical electronics;bioMEMS;gallium compounds;III-V semiconductors;light emitting diodes;neurophysiology;probes;sapphire;silicon;thermistors;wide band gap semiconductors | compact optical neural probes;in vivo validation;slender probe shanks;blue light;silicon carrier wafers;wafer-scale transfer process;standard MEMS fabrication processes;inter-Î¼LED distances;assembled probes;optical radiant flux;integrated thermistor;electrical functionality stress tests;device passivation;continuously pulsed Î¼LED operation;compact driving circuitry;probe validation;in vivo optogenetic experiments;intracerebral devices;microlight-emitting diodes;integrated thin-film Î¼LED;acute optogenetic study;gallium nitride-on-sapphire wafers;functional layer stack;linear Î¼LED arrays;flexible polyimide cables;peripheral electronics;thermal characterization;low-noise Î¼LED operation;cortex layer-specific stimulation;multiple in vivo trials;radiant flux;neuronal response;size 150.0 mum;size 65.0 mum;current 5.0 mA;time 48.0 hour;power 1.36 muW to 17.5 muW;size 100.0 mum;GaN-Al2O3;Si | Electricity;Light;Neurons;Optogenetics;Silicon | 5 |  | 54 | IEEE | 2020-01-14 |  |  | IEEE | IEEE Journals
Electro-Optical Numerical Modeling for the Design of UVA Nitride-Based Vertical-Cavity Surface-Emitting Laser Diodes | C. -M. Chuang; Y. -H. Cheng; Y. -R. Wu | Graduate Institute of Photonics and Optoelectronics, Department of Electrical Engineering, National Taiwan University, Taipei, Taiwan; Graduate Institute of Photonics and Optoelectronics, Department of Electrical Engineering, National Taiwan University, Taipei, Taiwan; Graduate Institute of Photonics and Optoelectronics, Department of Electrical Engineering, National Taiwan University, Taipei, Taiwan | IEEE Journal of Selected Topics in Quantum Electronics | 2021-10-27 | 2022 | 28 | 1 | 1 | 6 | Design rules are proposed for UVA vertical-cavity surface-emitting laser diodes, and the modal gain and cavity properties are analyzed using an electro-optical numerical model. To achieve a low threshold current, it is important to align the gain-peak and resonance wavelengths, but the quantum-confined Stark effect makes that difficult because the former wavelength shifts with changing current density. The relationship between the gain peak and the injection current is discussed. Also, the quantum-well design affects the gain characteristics, and the gain properties with different quantum-well number, composition, and width are discussed. | 1558-4542 |  | 10.1109/JSTQE.2021.3114411 | Ministry of Science and Technology, Taiwan(grant numbers:MOST 108-2628-E-002-010-MY3,MOST 110-2923-E-002-002); | https://ieeexplore.ieee.org/stamp/stamp.jsp?arnumber=9546682 | VCSEL;UVA;laser diode;InGaN Quantum well | Vertical cavity surface emitting lasers;Mathematical models;Distributed Bragg reflectors;Absorption;Threshold current;Current density;Optical scattering | current density;gallium compounds;III-V semiconductors;laser cavity resonators;quantum confined Stark effect;quantum well lasers;semiconductor lasers;Stark effect;surface emitting lasers | electro-optical numerical modeling;UVA nitride-based vertical-cavity surface-emitting laser diodes;design rules;UVA vertical-cavity surface-emitting laser diodes;modal gain;cavity properties;electro-optical numerical model;low threshold current;gain-peak;quantum-confined Stark effect;current density;gain peak;gain characteristics;gain properties |  |  |  | 27 | IEEE | 2021-09-22 |  |  | IEEE | IEEE Journals
Design and Simulation of Steep-Slope Silicon Cold Source FETs With Effective Carrier Distribution Model | W. Gan; R. J. Prentki; F. Liu; J. Bu; K. Luo; Q. Zhang; H. Zhu; W. Wang; T. Ye; H. Yin; Z. Wu; H. Guo | Key Laboratory of Microelectronics Devices and Integrated Technology, Institute of Microelectronics, Chinese Academy of Sciences, Beijing, China; Department of Physics, McGill University, Montreal, QC, Canada; Institute of Microelectronics, Peking University, Beijing, China; Key Laboratory of Silicon Device Technology, Institute of Microelectronics, Chinese Academy of Sciences, Beijing, China; Key Laboratory of Microelectronics Devices and Integrated Technology, Institute of Microelectronics, Chinese Academy of Sciences, Beijing, China; Key Laboratory of Microelectronics Devices and Integrated Technology, Institute of Microelectronics, Chinese Academy of Sciences, Beijing, China; Key Laboratory of Microelectronics Devices and Integrated Technology, Institute of Microelectronics, Chinese Academy of Sciences, Beijing, China; Key Laboratory of Microelectronics Devices and Integrated Technology, Institute of Microelectronics, Chinese Academy of Sciences, Beijing, China; Key Laboratory of Microelectronics Devices and Integrated Technology, Institute of Microelectronics, Chinese Academy of Sciences, Beijing, China; Key Laboratory of Microelectronics Devices and Integrated Technology, Institute of Microelectronics, Chinese Academy of Sciences, Beijing, China; Key Laboratory of Microelectronics Devices and Integrated Technology, Institute of Microelectronics, Chinese Academy of Sciences, Beijing, China; Department of Physics, McGill University, Montreal, QC, Canada | IEEE Transactions on Electron Devices | 2020-05-21 | 2020 | 67 | 6 | 2243 | 2248 | The cold source field-effect transistor (CSFET), enabled by novel source engineering, is a promising alternative to achieve sub-60 mV/dec steep-slope switching. For the first time, we develop an industry-standard TCAD approach for the CSFET with an effective cold carrier density of states (DOS) model which captures the underlying physics of DOS engineering, cold carrier injection, and thermalization in the device. The simulation scheme uses nonequilibrium Green's function (NEGF) simulation for calibration. The effects of source engineering, rethermalization, and channel tunneling are extensively investigated on a Si-based double-gate CSFET. Its merits are highlighted by comparison with a conventional MOSFET under various temperatures, thicknesses, and gate lengths, showing improved I<sub>ON</sub>I<sub>OFF</sub> in ultrascaled MOSFET. | 1557-9646 |  | 10.1109/TED.2020.2988855 | Academy of Integrated Circuit Innovation(grant numbers:Y8YC01X001); NSFC(grant numbers:61774168); Fonds de Recherche du QuÃ©becâ€”Nature et Technologies (FRQ-NT); Natural Sciences and Engineering Research Council of Canada (NSERC); National Natural Science Foundation of China(grant numbers:61974003); Higher Education Discipline Innovation Project(grant numbers:B18001); | https://ieeexplore.ieee.org/stamp/stamp.jsp?arnumber=9085897 | Broken gap;low power;steep slope;TCAD | Scattering;Tunneling;Field effect transistors;Microelectronics;Silicon;Gallium nitride | calibration;carrier density;electronic density of states;elemental semiconductors;field effect transistors;Green's function methods;semiconductor device models;silicon;tunnelling | effective carrier distribution model;cold source field-effect transistor;source engineering;industry-standard TCAD approach;cold carrier injection;simulation scheme;nonequilibrium Green's function;silicon-based double-gate CSFET;steep-slope silicon cold source FET simulation;steep-slope switching;effective cold carrier density of states model;DOS model;thermalization;NEGF simulation;conventional MOSFET;ultrascaled MOSFET;channel tunneling;voltage 60.0 mV;Si |  | 7 |  | 22 | IEEE | 2020-05-04 |  |  | IEEE | IEEE Journals
Metal-Embedded Chiplet Assembly for Microwave Integrated Circuits | F. Herrault; J. C. Wong; D. Regan; D. F. Brown; H. Fung; Y. Tang; H. Sharifi | HRL Laboratories, LLC, Malibu, CA, USA; HRL Laboratories, LLC, Malibu, CA, USA; HRL Laboratories, LLC, Malibu, CA, USA; HRL Laboratories, LLC, Malibu, CA, USA; HRL Laboratories, LLC, Malibu, CA, USA; HRL Laboratories, LLC, Malibu, CA, USA; HRL Laboratories, LLC, Malibu, CA, USA | IEEE Transactions on Components, Packaging and Manufacturing Technology | 2020-09-21 | 2020 | 10 | 9 | 1579 | 1582 | This letter provides an overview of the metal-embedded chiplet assembly for microwave integrated circuits (MECAMICs) technology. MECAMIC is a 2.5-D wafer-level packaging approach that provides seamless heterogeneous integration capabilities of compound semiconductor transistors (e.g., GaN HEMTs) with passive components and interconnects using a backside metal embedding process. The chiplets are embedded in through-interposer cavities, and the backside metallization locks the chiplets into position while providing dc and RF ground for the high-frequency circuits. With this hybrid manufacturing approach, high-performance RF ICs can: 1) be designed using the best transistor technology for the function; 2) be fabricated in short cycle times through hybrid manufacturing; and 3) compete performancewise with monolithic circuits. We demonstrated an X-band power amplifier circuit realized in MECAMIC with a saturated output power of 31 dB and a peak power added efficiency of 54%, which compared favorably to its monolithic GaN monolithic microwave integrated circuit (MMIC) counterpart. The MECAMIC process cycle time was 4.5Ã— faster than the monolithic process. | 2156-3985 |  | 10.1109/TCPMT.2020.3012505 | U.S. Air Force(grant numbers:FA8650-13-C-7324); Defense Advanced Research Projects Agency; | https://ieeexplore.ieee.org/stamp/stamp.jsp?arnumber=9151225 | 25-D packaging;chiplet;heterogeneous integration;millimeter-wave;monolithic microwave integrated circuit~(MMIC);power amplifier (PA) | Transistors;Radio frequency;Integrated circuit interconnections;Gallium nitride;Manufacturing;Packaging;Metals | gallium compounds;III-V semiconductors;integrated circuit design;integrated circuit interconnections;MMIC power amplifiers;wafer level packaging;wide band gap semiconductors | MMIC;2.5D wafer-level packaging approach;monolithic microwave integrated circuit;backside metallization;backside metal embedding process;compound semiconductor transistors;heterogeneous integration capabilities;metal-embedded chiplet assembly;MECAMIC process cycle time;X-band power amplifier circuit;transistor technology;RF IC;hybrid manufacturing approach;high-frequency circuits |  | 2 |  | 22 | IEEE | 2020-07-28 |  |  | IEEE | IEEE Journals
Continuous-Wave Operation of GaAs-Based 1.5-Î¼m GaInNAsSb VCSELs | T. Sarmiento; L. Zhao; P. Moser; T. Li; Y. Huo; J. S. Harris | Department of Electrical and Computer Engineering, Stanford University, Stanford, CA, USA; Department of Electrical and Computer Engineering, Stanford University, Stanford, CA, USA; Department of Electrical and Computer Engineering, Stanford University, Stanford, CA, USA; Vertilite Inc., Sunnyvale, CA, USA; Vertilite Inc., Sunnyvale, CA, USA; Department of Electrical and Computer Engineering, Stanford University, Stanford, CA, USA | IEEE Photonics Technology Letters | 2019-09-20 | 2019 | 31 | 20 | 1607 | 1610 | We demonstrate the first electrically-pumped, GaAs-based vertical-cavity surface-emitting lasers (VCSELs) emitting in the 1500 nm range that operate in continuous wave mode at and above room temperature. The VCSELs employ a dilute-nitride GaInNAsSb/GaNAs multiple quantum well active region, two n-doped AlGaAs/GaAs distributed Bragg reflectors and a GaAs tunnel junction. Continuous-wave single-mode lasing was observed up to 50 Â°C with room-temperature threshold current densities below 3 kA/cm<sup>2</sup>. Small signal measurements indicate that dilute nitride GaInNAsSb/GaNAs active regions are capable of high speed modulation. | 1941-0174 |  | 10.1109/LPT.2019.2938177 |  | https://ieeexplore.ieee.org/stamp/stamp.jsp?arnumber=8820004 | Semiconductor lasers;vertical-cavity surface-emitting laser (VCSEL);GaAs-based lasers;GaInNAsSb;tunnel junction | Vertical cavity surface emitting lasers;Distributed Bragg reflectors;Gallium arsenide;Apertures;Junctions;Resistance | aluminium compounds;current density;distributed Bragg reflectors;gallium arsenide;III-V semiconductors;indium compounds;laser cavity resonators;laser modes;quantum well lasers;semiconductor quantum wells;surface emitting lasers | Bragg reflectors;continuous-wave single-mode lasing;room-temperature threshold current densities;continuous-wave operation;continuous wave mode;tunnel junction;electrically-pumped VCSEL;vertical-cavity surface-emitting lasers;temperature 293.0 K to 298.0 K;wavelength 1500.0 nm;AlGaAs-GaAs;GaInNAsSb-GaNAs |  | 3 |  | 9 | IEEE | 2019-08-29 |  |  | IEEE | IEEE Journals
Silicon Evaluation of Multimode Dual Mode Logic for PVT-Aware Datapaths | I. Stanger; N. Shavit; R. Taco; M. Lanuzza; A. Fish | Emerging Nanoscaled Integrated Circuits and Systems Labs, Faculty of Engineering, Bar-Ilan University, Ramat Gan, Israel; Emerging Nanoscaled Integrated Circuits and Systems Labs, Faculty of Engineering, Bar-Ilan University, Ramat Gan, Israel; Emerging Nanoscaled Integrated Circuits and Systems Labs, Faculty of Engineering, Bar-Ilan University, Ramat Gan, Israel; DIMES, UniversitÃ¡ degli Studi della Calabria, Cosenza, Italy; Emerging Nanoscaled Integrated Circuits and Systems Labs, Faculty of Engineering, Bar-Ilan University, Ramat Gan, Israel | IEEE Transactions on Circuits and Systems II: Express Briefs | 2020-08-27 | 2020 | 67 | 9 | 1639 | 1643 | This brief presents the unique capabilities of the multimode Dual Mode Logic (DML) design technique to define run-time adaptive datapaths to overcome process and environmental (i.e., temperature and voltage) variations. A proof-of-concept benchmark circuit is designed and fabricated in 65 nm technology. Measurements on 10 test chips, while considering supply voltages spanning 0.6V to 1.2V and temperature variations ranging from -40 Â°C to 125 Â°C confirm the effectiveness of this approach to compensate for severe process, voltage and temperature (PVT) variations. | 1558-3791 |  | 10.1109/TCSII.2020.3013331 | Israel Innovation Authority in the Frame of the GenPro Consortium; Israel Ministry of Science and Technology and the Golda Meir Scholarship(grant numbers:3-14361); | https://ieeexplore.ieee.org/stamp/stamp.jsp?arnumber=9153856 | Dual mode logic (DML);adaptive circuits;PVT variation tolerance | Logic gates;Benchmark testing;Timing;Clocks;Temperature measurement;Voltage measurement;Silicon | elemental semiconductors;integrated circuit manufacture;integrated circuit testing;logic circuits;logic design;silicon | silicon evaluation;PVT-aware datapaths;multimode Dual Mode Logic design technique;run-time adaptive datapaths;proof-of-concept benchmark circuit;process voltage and temperature variation;DML design technique;size 65.0 nm;voltage 0.6 V to 1.2 V;temperature -40.0 degC to 125.0 degC;Si |  | 5 |  | 16 | IEEE | 2020-07-31 |  |  | IEEE | IEEE Journals
Over 10 Gbps VLC for Long-Distance Applications Using a GaN-Based Series-Biased Micro-LED Array | E. Xie; R. Bian; X. He; M. S. Islim; C. Chen; J. J. D. McKendry; E. Gu; H. Haas; M. D. Dawson | Department of Physics, Institute of Photonics, University of Strathclyde, Glasgow, G1 1RD, U.K.; Liâ€“Fi Research and Development Centre, Institute for Digital Communications, The University of Edinburgh, Edinburgh, U.K.; Department of Physics, Institute of Photonics, University of Strathclyde, Glasgow, G1 1RD, U.K.; Liâ€“Fi Research and Development Centre, Institute for Digital Communications, The University of Edinburgh, Edinburgh, U.K.; Liâ€“Fi Research and Development Centre, Institute for Digital Communications, The University of Edinburgh, Edinburgh, U.K.; Department of Physics, Institute of Photonics, University of Strathclyde, Glasgow, G1 1RD, U.K.; Department of Physics, Institute of Photonics, University of Strathclyde, Glasgow, G1 1RD, U.K.; Liâ€“Fi Research and Development Centre, Institute for Digital Communications, The University of Edinburgh, Edinburgh, U.K.; Department of Physics, Institute of Photonics, University of Strathclyde, Glasgow, G1 1RD, U.K. | IEEE Photonics Technology Letters | 2020-03-26 | 2020 | 32 | 9 | 499 | 502 | By employing a GaN-based series-biased micro-light emitting diode (Î¼LED) array and orthogonal frequency division multiplexing modulation format, a high-speed free-space visible light communication system for long-distance applications has been demonstrated. The blue series-biased Î¼LED array, which consists of 3 Ã— 3, 20 Î¼m-diameter Î¼LED elements, presents promising performance with an optical power and -6dB electrical modulation bandwidth of over 10 mW and 980 MHz, respectively. Record data transmission rates have been successfully achieved at different free-space distances. Within 5 m transmission distances, over 10 Gbps data rates at the forward error correction (FEC) floor of 3.8 Ã— 10<sup>-3</sup> are accomplished. Extending the transmission distances to 20 m, the data rates are maintained at the Gbps level at the FEC floor. | 1941-0174 |  | 10.1109/LPT.2020.2981827 | Engineering and Physical Sciences Research Council (EPSRC)(grant numbers:EP/M01326X/1 (QuantIC)); | https://ieeexplore.ieee.org/stamp/stamp.jsp?arnumber=9040548 | Long-distance visible light communication (VLC);series-biased micro-LED (Î¼LED) array;orthogonal frequency division multiplexing (OFDM) | Light emitting diodes;Optical transmitters;Modulation;Arrays;Optical imaging;OFDM;Optical arrays | forward error correction;free-space optical communication;gallium compounds;III-V semiconductors;light emitting diodes;OFDM modulation;optical communication equipment;optical modulation;wide band gap semiconductors | FEC;forward error correction;high-speed free-space visible light communication system;free-space distances;blue series-biased Î¼LED array;orthogonal frequency division multiplexing modulation format;GaN-based series-biased microlight emitting diode;GaN-based series-biased microLED array;long-distance applications;VLC;transmission distances;data transmission rates;electrical modulation bandwidth;size 20.0 m;frequency 980.0 MHz;bit rate 10 Gbit/s;GaN |  | 18 |  | 12 | IEEE | 2020-03-18 |  |  | IEEE | IEEE Journals
Improvement of Thermal Dissipation of GaN-Based Micro Cavity Light-Emitting Devices | Y. -H. Chen; Y. Mei; H. Xu; R. -B. Xu; L. -Y. Ying; Z. -W. Zheng; H. Long; B. -P. Zhang | Department of Microelectronics and Integrated Circuit, Laboratory of Micro/Nano-Optoelectronics, School of Electronic Science and Engineering, Xiamen University, Xiamen, China; Department of Microelectronics and Integrated Circuit, Laboratory of Micro/Nano-Optoelectronics, School of Electronic Science and Engineering, Xiamen University, Xiamen, China; Department of Microelectronics and Integrated Circuit, Laboratory of Micro/Nano-Optoelectronics, School of Electronic Science and Engineering, Xiamen University, Xiamen, China; Department of Microelectronics and Integrated Circuit, Laboratory of Micro/Nano-Optoelectronics, School of Electronic Science and Engineering, Xiamen University, Xiamen, China; Department of Microelectronics and Integrated Circuit, Laboratory of Micro/Nano-Optoelectronics, School of Electronic Science and Engineering, Xiamen University, Xiamen, China; Department of Microelectronics and Integrated Circuit, Laboratory of Micro/Nano-Optoelectronics, School of Electronic Science and Engineering, Xiamen University, Xiamen, China; Department of Microelectronics and Integrated Circuit, Laboratory of Micro/Nano-Optoelectronics, School of Electronic Science and Engineering, Xiamen University, Xiamen, China; Department of Microelectronics and Integrated Circuit, Laboratory of Micro/Nano-Optoelectronics, School of Electronic Science and Engineering, Xiamen University, Xiamen, China | IEEE Photonics Technology Letters | 2020-12-10 | 2021 | 33 | 1 | 19 | 22 | Double dielectric DBR based GaN-based micro cavity light emitting devices with two different structures were fabricated, and their thermal characteristics were investigated. To improve thermal dissipation, an AlN current confinement layer with a much higher thermal conductivity than SiO<sub>2</sub> and an electroplated copper heat sink were utilized. The thermal resistance of the device decreased from 923 K/W to 457 K/W, half of that obtained with the typically used SiO<sub>2</sub> current confinement layer and bonded substrate. This is the lowest reported value in GaN-based micro cavity light-emitting devices with double dielectric DBRs. Temperature distribution and heat flux inside of the device was simulated based on a steady state quasi three-dimensional cylindrical model. The results show that heat transport in vertical direction is efficiently bypassing the bottom DBR to the copper plate. This work provides an effective method to improve thermal characteristics of GaN-based micro cavity light-emitting devices with double dielectric DBR structure. | 1941-0174 |  | 10.1109/LPT.2020.3040550 | Science Challenge Project(grant numbers:TZ2016003); National Key Research and Development Program of China(grant numbers:2016YFB0400803,2017YFE0131500); National Natural Science Foundation of China(grant numbers:61704140); | https://ieeexplore.ieee.org/stamp/stamp.jsp?arnumber=9270019 | Micro cavity light-emitting devices;thermal dissipation;AlN current confinement layer;electroplated copper plate | Copper;Thermal conductivity;Thermal resistance;Dielectrics;Distributed Bragg reflectors;Substrates;Vertical cavity surface emitting lasers | aluminium compounds;copper;distributed Bragg reflectors;electroplating;gallium compounds;heat sinks;III-V semiconductors;light emitting diodes;microcavities;silicon compounds;temperature distribution;thermal conductivity;thermal management (packaging);thermal resistance;wide band gap semiconductors | heat transport;steady state quasithree-dimensional cylindrical model;heat flux;temperature distribution;bonded substrate;current confinement layer;electroplated copper heat sink;thermal conductivity;AlN current confinement layer;double dielectric DBR based GaN-based microcavity light emitting devices;thermal dissipation;GaN;AlN;SiO2 |  | 1 |  | 23 | IEEE | 2020-11-25 |  |  | IEEE | IEEE Journals
Tunable Dual-Wavelength Self-injection Locked InGaN/GaN Green Laser Diode | M. H. M. Shamim; O. Alkhazragi; T. K. Ng; B. S. Ooi; M. Z. M. Khan | Electrical Engineering Department, Optoelectronics Research Laboratory, King Fahd University of Petroleum and Minerals (KFUPM), Dhahran, Saudi Arabia; Computer, Electrical, and Mathematical Sciences and Engineering (CEMSE) Division, King Abdullah University of Science and Technology (KAUST), Thuwal, Saudi Arabia; Computer, Electrical, and Mathematical Sciences and Engineering (CEMSE) Division, King Abdullah University of Science and Technology (KAUST), Thuwal, Saudi Arabia; Computer, Electrical, and Mathematical Sciences and Engineering (CEMSE) Division, King Abdullah University of Science and Technology (KAUST), Thuwal, Saudi Arabia; Electrical Engineering Department, Optoelectronics Research Laboratory, King Fahd University of Petroleum and Minerals (KFUPM), Dhahran, Saudi Arabia | IEEE Access | 2019-10-11 | 2019 | 7 |  | 143324 | 143330 | We implemented a tunable dual-longitudinal-mode spacing InGaN/GaN green (521-528 nm) laser diode by employing a self-injection locking scheme that is based on an external cavity configuration and utilizing either a high or partial-reflecting mirror. A tunable longitudinal-mode spacing of 0.20 - 5.96 nm was accomplished, corresponding to a calculated frequency difference of 0.22-6.51 THz, as a result. The influence of operating current and temperature on the system performance was also investigated with a measured maximum side-mode-suppression ratio of 30.4 dB and minimum dual-mode peak optical power ratio of 0.03 dB. To shed light on the operation of the dual-wavelength device arising from the tunable longitudinal-mode spacing mechanism, the underlying physics is qualitatively described. To the best of our knowledge, this tunable longitudinal-mode-spacing dual-wavelength device is novel, and has potential applications as an alternative means in millimeter wave and THz generation, thus possibly addressing the terahertz technology gap. The dual-wavelength operation is also attractive for high-resolution imaging and broadband wireless communication. | 2169-3536 |  | 10.1109/ACCESS.2019.2944693 | King Fahd University of Petroleum and Minerals; King Abdulaziz City for Science and Technology(grant numbers:EE2381,KACST TIC R2-FP-008); King Abdullah University of Science and Technology(grant numbers:BAS/1/1614-01-01,KCR/1/2081-01-01,GEN/1/6607-01-01)); KAUST-KFUPM Special Initiative (KKI) Program(grant numbers:REP/1/2878-01-01); | https://ieeexplore.ieee.org/stamp/stamp.jsp?arnumber=8853286 | Dual wavelength lasers;optical injection locking;semiconductor lasers;InGaN/GaN visible lasers | Optical feedback;Diode lasers;Cavity resonators;Laser feedback;Laser mode locking;Vertical cavity surface emitting lasers | gallium compounds;III-V semiconductors;indium compounds;laser cavity resonators;laser modes;laser tuning;semiconductor lasers;wide band gap semiconductors | measured maximum side-mode-suppression ratio;dual-mode peak optical power ratio;longitudinal-mode spacing mechanism;tunable longitudinal-mode-spacing dual-wavelength device;dual-wavelength operation;521-528 nm;self-injection locking scheme;external cavity configuration;utilizing;calculated frequency difference;0.22-6.51 THz;frequency 0.22 THz to 6.51 THz;noise figure 30.4 dB;noise figure 0.03 dB;wavelength 521.0 nm to 528.0 nm;size 0.2 nm to 5.96 nm;InGaN-GaN |  | 2 |  | 32 | CCBY | 2019-09-30 |  |  | IEEE | IEEE Journals
Self-Aligned Metalâ€“Semiconductorâ€“Metal Varactors Based on the AlGaN/GaN Heterostructure | J. H. Hwang; G. Lee; M. T. Nouman; S. Cha; S. -M. Hong; J. -H. Jang | School of Electrical Engineering and Computer Science, Gwangju Institute of Science and Technology, Gwangju, South Korea; School of Electrical Engineering and Computer Science, Gwangju Institute of Science and Technology, Gwangju, South Korea; School of Electrical Engineering and Computer Science, Gwangju Institute of Science and Technology, Gwangju, South Korea; School of Electrical Engineering and Computer Science, Gwangju Institute of Science and Technology, Gwangju, South Korea; School of Electrical Engineering and Computer Science, Gwangju Institute of Science and Technology, Gwangju, South Korea; School of Electrical Engineering and Computer Science, Gwangju Institute of Science and Technology, Gwangju, South Korea | IEEE Electron Device Letters | 2019-10-30 | 2019 | 40 | 11 | 1740 | 1743 | The self-aligned metal-semiconductor-metal (SA-MSM) structure was utilized to fabricate varactors on top of the AlGaN/GaN heterostructures. The SA-MSM structure minimizes the access resistance associated with 2-dimensional electron gas (2DEG), resulting in the significantly improved cutoff frequency. Conventional MSM varactors have essentially the same cutoff frequency, regardless of the device width. On the other hand, the SA-MSM varactors require the optimum device width to obtain the maximum cutoff frequency which has been achieved with the device width of 20 Î¼m in this study. The fabricated SA-MSM varactors exhibit the extrapolated cutoff frequency of 1.96 THz and a capacitance switching ratio of 2.51. | 1558-0563 |  | 10.1109/LED.2019.2944720 | National Research Foundation of Korea; National Research Foundation of Korea(grant numbers:2017R1A2B3004049); | https://ieeexplore.ieee.org/stamp/stamp.jsp?arnumber=8853290 | Terahertz;AlGaN;GaN;self-aligned structure;metal-semiconductor-metal (MSM) varactors | Varactors;Capacitance;Resistance;MODFETs;HEMTs;Cathodes | aluminium compounds;gallium compounds;III-V semiconductors;metal-semiconductor-metal structures;semiconductor heterojunctions;two-dimensional electron gas;varactors;wide band gap semiconductors | SA-MSM structure;access resistance;2-dimensional electron gas;2DEG;SA-MSM varactors;self-aligned metal-semiconductor-metal varactors;AlGaN-heterostructure;size 20.0 mum;frequency 1.96 THz;AlGaN-GaN |  |  |  | 27 | IEEE | 2019-09-30 |  |  | IEEE | IEEE Journals
A Fully Integrated GaN Dual-Channel Power Amplifier With Crosstalk Suppression for 5G Massive MIMO Transmitters | G. R. Nikandish; R. B. Staszewski; A. Zhu | School of Electrical and Electronic Engineering, University College Dublin, Dublin, Ireland; School of Electrical and Electronic Engineering, University College Dublin, Dublin, Ireland; School of Electrical and Electronic Engineering, University College Dublin, Dublin, Ireland | IEEE Transactions on Circuits and Systems II: Express Briefs | 2020-12-21 | 2021 | 68 | 1 | 246 | 250 | We present a broadband dual-channel power amplifier (PA) with crosstalk suppression for multi-input multi-output (MIMO) communications. Operation of MIMO system with crosstalk is theoretically evaluated for two popular coding schemes including the space-time coding and linear precoding. Design challenges of a multi-channel PA on a single chip are investigated and circuit techniques, including second-harmonic trapping integrated into the output matching network and the use of back-via lines to isolate the channels, are proposed to mitigate the inter-channel crosstalk. A fully integrated dual-channel PA prototype, implemented using a 250-nm GaN-on-SiC process, provides 34.9-36.3dBm output power, 44-49% power-added efficiency (PAE), 11.3-12.3 dB power gain, 31.0-34.2 dB second-harmonic rejection, and -28.1 dB to -25.7 dB inter-channel crosstalk across 4.5-6.5 GHz. For a 100-MHz 256-QAM signal with 7.2 dB peak-to-average power ratio (PAPR), the PA achieves 29.9dBm average output power, 30% average PAE, -38.2/-39.1 dBc adjacent channel leakage ratio (ACLR), and -28.2 dB (3.9%) rms error vector magnitude (EVM), without using digital predistortion (DPD). Effect of crosstalk on linearity of the dual-channel PA is also measured and it is shown that for a 256-QAM signal EVM can increase by 3-8 dB, depending on relative power levels of the two channels. | 1558-3791 |  | 10.1109/TCSII.2020.3008365 | European Unionâ€™s Horizon 2020 Research and Innovation Program under the Marie Sklodowska-Curie(grant numbers:713567); Science Foundation Ireland(grant numbers:13/RC/2077,16/IA/4449); | https://ieeexplore.ieee.org/stamp/stamp.jsp?arnumber=9138457 | 5G;broadband amplifier;crosstalk;GaN;multi-input multi-output (MIMO);power amplifier (PA);transmitter | Crosstalk;MIMO communication;Signal to noise ratio;Couplings;Encoding;Power generation;Substrates | 5G mobile communication;crosstalk;gallium compounds;III-V semiconductors;microwave power amplifiers;MIMO communication;precoding;radio transmitters;wide band gap semiconductors;wideband amplifiers | crosstalk suppression;5G massive MIMO transmitters;broadband dual-channel power amplifier;multiinput multioutput communications;MIMO system;space-time coding;linear precoding;multichannel PA;output matching network;inter-channel crosstalk;dual-channel PA prototype;fully integrated dual-channel power amplifier;digital predistortion;frequency 4.5 GHz to 6.5 GHz;gain 11.3 dB to 12.3 dB;GaN-SiC |  | 1 |  | 19 | IEEE | 2020-07-10 |  |  | IEEE | IEEE Journals
Identifying the Properties of Traps in GaN High-Electron-Mobility Transistors via Amplitude Analysis Based on the Voltage-Transient Method | S. Pan; S. Feng; X. Li; X. Zheng; X. Lu; X. He; K. Bai; Y. Zhang; L. Zhou | College of Microelectronics, Beijing University of Technology, Beijing, China; College of Microelectronics, Beijing University of Technology, Beijing, China; College of Microelectronics, Beijing University of Technology, Beijing, China; College of Microelectronics, Beijing University of Technology, Beijing, China; College of Microelectronics, Beijing University of Technology, Beijing, China; College of Microelectronics, Beijing University of Technology, Beijing, China; College of Microelectronics, Beijing University of Technology, Beijing, China; College of Microelectronics, Beijing University of Technology, Beijing, China; College of Microelectronics, Beijing University of Technology, Beijing, China | IEEE Transactions on Electron Devices | 2021-10-21 | 2021 | 68 | 11 | 5541 | 5546 | In this work, we developed the voltage-transient method to characterize the properties of traps in AlGaN/GaN high-electron-mobility transistors (HEMTs) in the OFF-state. By monitoring the drain voltage transients of the HEMTs at various temperatures, three types of trapping mechanism were identified: 1) buffer charge trapping, which occurred on a timescale of approximately 1 ms; 2) charge trapping in the AlGaN layer at the gateâ€“drain edge with the energy level (<inline-formula> <tex-math notation="LaTeX">${E}_{a}$ </tex-math></inline-formula>) of approximately 0.54 eV; and 3) surface charge trapping with <inline-formula> <tex-math notation="LaTeX">${E}_{a}$ </tex-math></inline-formula> of approximately 0.28 eV. In particular, we extracted accurate amplitudes for the first two trapping behaviors and studied the dependence of the trapping effect on the filling bias conditions. The results showed that the buffer charge trapping was primarily affected by the drain voltage, whereas the charge trapping on the drain side of the gate was affected by both the drain and gate voltages; these results were verified by drift-diffusion simulations. In addition, we observed the third trapping behavior, which was apparent in the measurement window beyond 308 K, thus demonstrating the advantages of our method for correctly and effectively monitoring the changes in the peaks in the time constant spectrum. | 1557-9646 |  | 10.1109/TED.2021.3108755 | Beijing Municipal Education Commission(grant numbers:KZ202110005001); National Natural Science Foundation of China(grant numbers:61974007); | https://ieeexplore.ieee.org/stamp/stamp.jsp?arnumber=9530201 | Charge trapping;differential amplitude spectrum (DAS);GaN;high-electron-mobility transistors (HEMTs);voltage transient | Transient analysis;Voltage measurement;Logic gates;HEMTs;MODFETs;Current measurement;Wide band gap semiconductors | aluminium compounds;buffer layers;electron traps;gallium compounds;high electron mobility transistors;III-V semiconductors;semiconductor device models;transients;wide band gap semiconductors | voltage-transient method;HEMT;drain voltage transients;buffer charge trapping;gate-drain edge;trapping effect;drain side;high-electron-mobility transistors;surface charge trapping;drift-diffusion simulations;electron volt energy 0.54 eV;electron volt energy 0.28 eV;temperature 308.0 K;AlGaN-GaN |  |  |  | 34 | IEEE | 2021-09-06 |  |  | IEEE | IEEE Journals
7.05 W/mm Power Density Millimeter-Wave GaN MIS-HEMT With Plasma Enhanced Atomic Layer Deposition SiN Dielectric Layer | S. Zhang; K. Wei; Y. Zhang; X. Chen; S. Huang; G. Liu; Y. Zheng; T. Yuan; X. Wang; Y. Li; J. Niu; X. Liu | Key Laboratory of Microelectronic Devices and Integrated Technology, Institute of Microelectronics, Chinese Academy of Sciences, Beijing, China; Key Laboratory of Microelectronic Devices and Integrated Technology, Institute of Microelectronics, Chinese Academy of Sciences, Beijing, China; Key Laboratory of Microelectronic Devices and Integrated Technology, Institute of Microelectronics, Chinese Academy of Sciences, Beijing, China; Key Laboratory of Microelectronic Devices and Integrated Technology, Institute of Microelectronics, Chinese Academy of Sciences, Beijing, China; Key Laboratory of Microelectronic Devices and Integrated Technology, Institute of Microelectronics, Chinese Academy of Sciences, Beijing, China; Key Laboratory of Microelectronic Devices and Integrated Technology, Institute of Microelectronics, Chinese Academy of Sciences, Beijing, China; Key Laboratory of Microelectronic Devices and Integrated Technology, Institute of Microelectronics, Chinese Academy of Sciences, Beijing, China; Key Laboratory of Microelectronic Devices and Integrated Technology, Institute of Microelectronics, Chinese Academy of Sciences, Beijing, China; Key Laboratory of Microelectronic Devices and Integrated Technology, Institute of Microelectronics, Chinese Academy of Sciences, Beijing, China; Key Laboratory of Microelectronic Devices and Integrated Technology, Institute of Microelectronics, Chinese Academy of Sciences, Beijing, China; Key Laboratory of Microelectronic Devices and Integrated Technology, Institute of Microelectronics, Chinese Academy of Sciences, Beijing, China; Key Laboratory of Microelectronic Devices and Integrated Technology, Institute of Microelectronics, Chinese Academy of Sciences, Beijing, China | IEEE Electron Device Letters | 2021-09-27 | 2021 | 42 | 10 | 1436 | 1439 | Plasma enhanced atomic layer deposition (PEALD) SiN gate dielectric is performed on AlGaN/GaN metal-insulator-semiconductor high-electron-mobility transistor (MIS-HEMT). The fabricated MIS-HEMTs with 5 nm SiN gate dielectric layer exhibits a tiny threshold voltage hysteresis (~ 0.04 V), sufficiently decreased leakage current of ~10<sup>âˆ’9</sup> A/mm at <inline-formula> <tex-math notation="LaTeX">${V}_{\text {GS}} =-{60}$ </tex-math></inline-formula> V and good threshold voltage (<inline-formula> <tex-math notation="LaTeX">${V}_{\text {TH}}$ </tex-math></inline-formula>) stability even measured at 200 Â°C. The increased mobility of 2-D electron gas (2-DEG) and suppressed current collapse are demonstrated, thereby producing a power density of 7.05 W/mm with an associated 34.0 % power-added efficiency (PAE) and a peak PAE of 51.4 % in a continuous-wave mode at 30 GHz. | 1558-0563 |  | 10.1109/LED.2021.3105817 | China Postdoctoral Science Foundation(grant numbers:E0SR054001); National Science and Technology Major Project of the Ministry of Science and Technology of China; Key Research Program of Frontier Sciences of the Chinese Academy of Sciences (CAS)(grant numbers:QYZDB-SSW-JSC012); | https://ieeexplore.ieee.org/stamp/stamp.jsp?arnumber=9516025 | GaN;metal-insulator-semiconductor high-electron-mobility transistor (MIS-HEMT);PEALD-SiN;Gate dielectric;power property | Logic gates;HEMTs;MODFETs;Silicon compounds;Dielectrics;Leakage currents;Hysteresis | aluminium compounds;atomic layer deposition;gallium compounds;high electron mobility transistors;III-V semiconductors;leakage currents;millimetre wave field effect transistors;MIS devices;silicon compounds;two-dimensional electron gas;wide band gap semiconductors | plasma enhanced atomic layer deposition SiN dielectric layer;plasma enhanced atomic layer deposition SiN gate;fabricated MIS-HEMT;SiN gate;tiny threshold voltage hysteresis;good threshold voltage;2D electron gas;power-added efficiency;metal-insulator-semiconductor high-electron-mobility transistor;leakage current;continuous-wave mode;voltage -60.0 V;frequency 30.0 GHz;temperature 200.0 degC;voltage 0.04 V;efficiency 34.0 percent;SiN;AlGaN-GaN |  |  |  | 25 | IEEE | 2021-08-18 |  |  | IEEE | IEEE Journals
Breakdown Voltage Enhancement in ScAlN/GaN High-Electron-Mobility Transistors by High-<italic>k</italic> Bismuth Zinc Niobate Oxide | J. Cheng; M. W. Rahman; A. Xie; H. Xue; S. H. Sohel; E. Beam; C. Lee; H. Yang; C. Wang; Y. Cao; S. Rajan; W. Lu | Department of Electrical and Computer Engineering, The Ohio State University, Columbus, OH, USA; Department of Electrical and Computer Engineering, The Ohio State University, Columbus, OH, USA; Qorvo, Inc, Richardson, TX, USA; Department of Electrical and Computer Engineering, The Ohio State University, Columbus, OH, USA; Department of Electrical and Computer Engineering, The Ohio State University, Columbus, OH, USA; Qorvo, Inc, Richardson, TX, USA; Qorvo, Inc, Richardson, TX, USA; Department of Electrical and Computer Engineering, The Ohio State University, Columbus, OH, USA; Department of Electrical and Computer Engineering, The Ohio State University, Columbus, OH, USA; Department of Electrical and Computer Engineering, The Ohio State University, Columbus, OH, USA; Department of Electrical and Computer Engineering, The Ohio State University, Columbus, OH, USA; Department of Electrical and Computer Engineering, The Ohio State University, Columbus, OH, USA | IEEE Transactions on Electron Devices | 2021-06-23 | 2021 | 68 | 7 | 3333 | 3338 | ScAlN/GaN dielectric superjunction high-electron-mobility transistors (HEMTs) with high-<inline-formula> <tex-math notation="LaTeX">${k}$ </tex-math></inline-formula> passivation layer Bi<sub>1.5</sub>Zn<sub>1.0</sub>Nb<sub>1.5</sub>O<sub>7</sub> (BZN) are demonstrated for enhancement of breakdown voltage. The BZN thin film deposited by RF magnetron sputtering has a dielectric constant of 192 after postdeposition annealing at 400 Â°C for 10 min. The HEMT with <inline-formula> <tex-math notation="LaTeX">${L}_{g} =200$ </tex-math></inline-formula> nm and <inline-formula> <tex-math notation="LaTeX">${L}_{\text {sd}} = 2.0\,\,\mu \text{m}$ </tex-math></inline-formula> has a maximum current density of 1.98 A/mm, a maximum transconductance of 0.52 S/mm, and a threshold voltage of <inline-formula> <tex-math notation="LaTeX">${V}_{\text {th}} = -3$ </tex-math></inline-formula> V. With the use of SiN/BZN/SiN sandwiched passivation layer, the average value of breakdown voltage is improved from 68.9 to 121.5 V, due to the reduction of the peak electrical field between the gate and the drain. The device has a cutoff frequency (<inline-formula> <tex-math notation="LaTeX">${f}_{T}{)}$ </tex-math></inline-formula> and maximum oscillation frequency (<inline-formula> <tex-math notation="LaTeX">${f}_{\text {max}}{)}$ </tex-math></inline-formula> of 59 and 69 GHz, respectively. Overall, the devices exhibit a significantly higher breakdown voltage with essentially the same <inline-formula> <tex-math notation="LaTeX">${f}_{T}$ </tex-math></inline-formula> and <inline-formula> <tex-math notation="LaTeX">${f}_{\text {max}}$ </tex-math></inline-formula> values. Pulse measurements suggest that SiN/BZN/SiN has a similar passivation effect in comparison with devices passivated by a SiN-only layer. This work demonstrates that high current and high breakdown voltage can be achieved simultaneously on semiconductor heterostructures with a high sheet charge density by integration of high-<inline-formula> <tex-math notation="LaTeX">${k}$ </tex-math></inline-formula> dielectrics. | 1557-9646 |  | 10.1109/TED.2021.3084136 | DARPA DREaM Program (Program Manager Dr. Young-Kai Chen, monitored by the Office of Naval Research, Program Manager Dr. Paul Maki)(grant numbers:ONR N00014-18-1-2034); | https://ieeexplore.ieee.org/stamp/stamp.jsp?arnumber=9448343 | Breakdown enhancement;high-electron-mobility transistor (HEMT);high-k dielectrics;ScAlN/GaN | HEMTs;MODFETs;High-k dielectric materials;Annealing;Sputtering;Temperature measurement;Silicon compounds | aluminium compounds;annealing;bismuth compounds;current density;gallium compounds;high electron mobility transistors;high-k dielectric thin films;III-V semiconductors;passivation;permittivity;scandium compounds;semiconductor device breakdown;semiconductor heterojunctions;silicon compounds;sputter deposition;sputtered coatings;wide band gap semiconductors;zinc compounds | breakdown voltage enhancement;high-k bismuth zinc niobate oxide;dielectric superjunction high-electron-mobility transistors;HEMT;passivation layer;RF magnetron sputtering;maximum current density;maximum transconductance;maximum oscillation frequency;SiN-only layer;sheet charge density;high-k dielectrics;dielectric constant;annealing;semiconductor heterostructures;frequency 59.0 GHz;temperature 400.0 degC;frequency 69.0 GHz;time 10.0 min;voltage -3.0 V;voltage 68.9 V to 121.5 V;AlN-GaN;SiN-Bi1.5ZnNb1.5O7 |  | 1 |  | 27 | IEEE | 2021-06-08 |  |  | IEEE | IEEE Journals
Improvement of Electron Transport Property and on-Resistance in Normally-OFF Alâ‚‚Oâ‚ƒ/AlGaN/GaN MOS-HEMTs Using Post-Etch Surface Treatment | J. Zhu; S. Jing; X. Ma; S. Liu; P. Wang; Y. Zhang; Q. Zhu; M. Mi; B. Hou; L. Yang; M. Kuball; Y. Hao | National Key Discipline Laboratory of Wide Bandgap Semiconductor Technology, School of Advanced Materials and Nanotechnology, Xidian University, Xiâ€™an, China; National Key Discipline Laboratory of Wide Bandgap Semiconductor Technology, School of Advanced Materials and Nanotechnology, Xidian University, Xiâ€™an, China; National Key Discipline Laboratory of Wide Bandgap Semiconductor Technology, School of Microelectronics, Xidian University, Xiâ€™an, China; National Key Discipline Laboratory of Wide Bandgap Semiconductor Technology, School of Advanced Materials and Nanotechnology, Xidian University, Xiâ€™an, China; National Key Discipline Laboratory of Wide Bandgap Semiconductor Technology, School of Advanced Materials and Nanotechnology, Xidian University, Xiâ€™an, China; National Key Discipline Laboratory of Wide Bandgap Semiconductor Technology, School of Advanced Materials and Nanotechnology, Xidian University, Xiâ€™an, China; National Key Discipline Laboratory of Wide Bandgap Semiconductor Technology, School of Advanced Materials and Nanotechnology, Xidian University, Xiâ€™an, China; National Key Discipline Laboratory of Wide Bandgap Semiconductor Technology, School of Microelectronics, Xidian University, Xiâ€™an, China; National Key Discipline Laboratory of Wide Bandgap Semiconductor Technology, School of Microelectronics, Xidian University, Xiâ€™an, China; National Key Discipline Laboratory of Wide Bandgap Semiconductor Technology, School of Advanced Materials and Nanotechnology, Xidian University, Xiâ€™an, China; Centre for Device Thermography and Reliability, H H Wills Physics Laboratory, University of Bristol, Bristol, U.K.; National Key Discipline Laboratory of Wide Bandgap Semiconductor Technology, School of Microelectronics, Xidian University, Xiâ€™an, China | IEEE Transactions on Electron Devices | 2020-08-20 | 2020 | 67 | 9 | 3541 | 3547 | Post-etch surface treatment technique was developed for normally-OFF recess-gate Al<sub>2</sub>O<sub>3</sub>/AlGaN/GaN metal-oxide-semiconductor high-electron-mobility transistors (MOS-HEMTs). By removing the residues and smoothing surface morphology after plasma etch, the diffusion-controlled interface oxidation (DCIO) and wet etch in MOS-HEMTs lead to a decrease in interface traps from 1.04 Ã— 10<sup>12</sup> to 6.3 Ã— 10<sup>11</sup> cm<sup>-2</sup> with a filling voltage of 12 V. Field-effect mobility extracted in the linear region is 48 cm<sup>2</sup>/V Â· s for MOS-HEMTs with an optimized post-etch surface treatment process, 33% larger than the case with the conventional chemical clean process. Due to the increased electron mobility and decreased sheet resistance beneath the gate by over 30%, normally-OFF MOS-HEMTs with DCIO and wet etch exhibit a remarkable increase in output current by about 29% and an increase in peak transconductance from 35 to 41 mS/mm. The optimized post-etch surface treatment method also enhances blocking voltage from 120 to 230 V by suppressing the leakage current resulting from gate soft breakdown. Dynamic characterization shows that the normalized ON-resistance is increased by double with drain stress up to 80 V, and various post-etch surface treatment processes have little effect on current collapse. Two types of threshold voltage shifts caused by interface trapping and border trapping are observed in the normally-OFF MOS-HEMTs, which keeps stable with an increase in temperature up to 125 Â°C. | 1557-9646 |  | 10.1109/TED.2020.3007564 | National Natural Science Foundation of China(grant numbers:61704124,11690042); China Scholarship Council(grant numbers:201806965034); | https://ieeexplore.ieee.org/stamp/stamp.jsp?arnumber=9144269 | AlGaN/GaN;interfacial engineering;metalâ€“oxideâ€“semiconductor high-electron-mobility tran-sistors (MOS-HEMTs);normally-off;post-etch surface treatment | Surface morphology;Logic gates;Oxidation;Surface cleaning;Morphology;Surface resistance | aluminium compounds;electron mobility;gallium compounds;high electron mobility transistors;III-V semiconductors;interface states;leakage currents;MOSFET;oxidation;semiconductor device breakdown;sputter etching;surface morphology;wide band gap semiconductors | conventional chemical clean process;normally-OFF MOS-HEMTs;threshold voltage shifts;current collapse;dynamic characterization;gate soft breakdown;leakage current;DCIO;normally-OFF recess-gate metal-oxide-semiconductor high-electron-mobility transistors;electron mobility;field-effect mobility;diffusion-controlled interface oxidation;plasma etch;smoothing surface morphology;electron transport property;border trapping;interface trapping;optimized post-etch surface treatment method;wet etch;sheet resistance;voltage 120.0 V to 230.0 V;voltage 12.0 V;Al2O3-AlGaN-GaN |  | 4 |  | 31 | IEEE | 2020-07-20 |  |  | IEEE | IEEE Journals
Time Resolved Hyperspectral Quantum Rod Thermography of Microelectronic Devices: Temperature Transients in a GaN HEMT | B. Ã–ner; J. W. Pomeroy; M. Kuball | Centre for Device Thermography and Reliability, University of Bristol, Bristol, U.K.; Centre for Device Thermography and Reliability, University of Bristol, Bristol, U.K.; Centre for Device Thermography and Reliability, University of Bristol, Bristol, U.K. | IEEE Electron Device Letters | 2020-05-21 | 2020 | 41 | 6 | 812 | 815 | The trend of miniaturization and rapid progress in the cost-competitive microelectronic industry require high resolution, fast, accurate and cost-effective thermal characterization techniques. These techniques aid the assessment of reliability and performance bench-marking of new device designs for the realistic operation conditions. We present a time resolved, surface sensitive, sub-micron resolution wide field thermal imaging technique, exploiting fast radiative recombination rates of quantum rod photoluminescence to probe temperature transients in semiconductor devices. We demonstrate a time resolution of 20 Î¼s on a single finger AlGaN/GaN HEMT. This technique provides an image of the surface temperature transients regardless of the device design/material system under test. The results were verified with transient thermo-reflectance measurements. | 1558-0563 |  | 10.1109/LED.2020.2989919 | Engineering and Physical Sciences Research Council (EPSRC)(grant numbers:GaN-DaME (EP/P00945X/1)); Excellence in Electronics (ECSEL) initiative under grant name PowerBase; Infineon Technologies; University of Bristol Alumni Foundation; | https://ieeexplore.ieee.org/stamp/stamp.jsp?arnumber=9076693 | GaN HEMT;hyperspectral quantum rod thermography;thermal metrology;transient self-heating | Temperature measurement;Transient analysis;Wavelength measurement;Time measurement;Image resolution;Optical surface waves;Hyperspectral imaging | aluminium compounds;gallium compounds;high electron mobility transistors;III-V semiconductors;infrared imaging;photoluminescence;semiconductor device reliability;wide band gap semiconductors | reliability;performance bench;device designs;realistic operation conditions;surface sensitive;sub-micron resolution wide field thermal imaging technique;fast radiative recombination rates;quantum rod photoluminescence;semiconductor devices;time resolution;surface temperature transients;transient thermo-reflectance measurements;hyperspectral quantum rod thermography;microelectronic devices;cost-competitive microelectronic industry;cost-effective thermal characterization techniques;single finger HEMT;time 20.0 mus;AlGaN-GaN |  | 3 |  | 22 | IEEE | 2020-04-23 |  |  | IEEE | IEEE Journals
Enhancement-Mode InAlN/GaN Power MOSHEMT on Silicon With Schottky Tri-Drain Extension | Y. Huang; C. Lee; W. Hsu | Department of Electrical Engineering, Institute of Microelectronics, National Cheng Kung University, Tainan, Taiwan; Department of Electronic Engineering, Feng Chia University, Taichung, Taiwan; Department of Electrical Engineering, Institute of Microelectronics, National Cheng Kung University, Tainan, Taiwan | IEEE Electron Device Letters | 2020-06-29 | 2020 | 41 | 7 | 1048 | 1051 | This study demonstrates an enhancement-mode (E-mode) InAlN/GaN MOSHEMT on a silicon substrate with a Schottky tri-drain extension (STDE) to yield a large breakdown voltage (V<sub>BD</sub>) while maintaining a low on-resistance (R<sub>on</sub>). The E-mode operation is realized by a recessed tri-gate nanowire structure. The STDE functions as a drain-connected field plate (FP) to effectively distribute the electric field (E-field) around the drain contact edge, improving the V<sub>BD</sub>. Moreover, through the metal of the STDE directly contacting the 2-D electron gas (2-DEG) from the sidewalls, a low specific R<sub>on</sub> (R<sub>on,</sub><sub>sp</sub>) is achieved. The proposed device with a gate-to-drain length (L<sub>GD</sub>) of 5 Î¼m exhibits a threshold voltage (V<sub>TH</sub>) of +0.9 V, large maximum drain current (I<sub>D,</sub><sub>max</sub>) of 815 Â± 27 mA/mm, high I<sub>on</sub>/I<sub>off</sub> ratio of 1010, steep subthreshold swing (SS) of 67 mV/decade, superior V<sub>BD</sub> of 830 V, and low R<sub>on,</sub><sub>sp</sub> of 0.74 Â± 0.04 mÎ©Â·cm<sup>2</sup>. With L<sub>GD</sub> of 10 Î¼m, a V<sub>BD</sub> of 1190 V is achieved, corresponding to a R<sub>on,</sub><sub>sp</sub> of 1.39 Â± 0.07 mÎ©Â·cm<sup>2</sup>. These results reveal great potential for future E-mode power device applications. | 1558-0563 |  | 10.1109/LED.2020.3000153 | Ministry of Science and Technology, Taiwan(grant numbers:MOST 107-2221-E-006-157-MY3); | https://ieeexplore.ieee.org/stamp/stamp.jsp?arnumber=9108257 | MOSHEMT;InAlN/GaN;enhancement-mode;tri-gate;nanowire;Schottky tri-drain extension;breakdown voltage;low on-resistance;power device | Logic gates;Etching;Silicon;Nanostructures;Nanoscale devices;Metals;Electric breakdown | aluminium compounds;gallium compounds;high electron mobility transistors;III-V semiconductors;indium compounds;nanowires;power HEMT;silicon;wide band gap semiconductors | Schottky tri-drain extension;silicon substrate;STDE;E-mode operation;recessed tri-gate nanowire structure;drain-connected field plate;electric field;drain contact edge;gate-to-drain length;future E-mode power device applications;enhancement-mode power MOSHEMT;threshold voltage;2D electron gas;voltage 830.0 V;voltage 1190.0 V;InAlN-GaN |  | 2 |  | 31 | IEEE | 2020-06-04 |  |  | IEEE | IEEE Journals
Characterization of Static and Dynamic Behavior of 1200 V Normally <sc>off</sc> GaN/SiC Cascode Devices | Y. Wang; G. Lyu; J. Wei; Z. Zheng; J. He; J. Lei; K. J. Chen | Hong Kong University of Science and Technology Shenzhen Research Institute, Shenzhen, China; Department of Electronic and Computer Engineering, The Hong Kong University of Science and Technology, Hong Kong; Department of Electronic and Computer Engineering, The Hong Kong University of Science and Technology, Hong Kong; Department of Electronic and Computer Engineering, The Hong Kong University of Science and Technology, Hong Kong; Department of Electronic and Computer Engineering, The Hong Kong University of Science and Technology, Hong Kong; Department of Electronic and Computer Engineering, The Hong Kong University of Science and Technology, Hong Kong; Hong Kong University of Science and Technology Shenzhen Research Institute, Shenzhen, China | IEEE Transactions on Industrial Electronics | 2020-08-24 | 2020 | 67 | 12 | 10284 | 10294 | Systematic characterizations of a cascode device with a low-voltage enhance-mode (E-mode) p-GaN gate high-electron mobility transistor as the control device and a high-voltage (HV) depletion-mode (D-mode) silicon carbide junction field effect transistor (JFET) as the voltage blocking device are presented in this article. The demonstrated device with a breakdown voltage rating of 1200 V and a static on-resistance (RON) of 100 mÎ© features small device capacitances with fast switching speed, avalanche breakdown capability, thermally stable threshold voltage (VTH), and no dynamic RON degradation. To identify its safe operation in the off-state with a high drain bias, the off-state middle point voltage (VM) between the E-mode device drain and D-mode device source is investigated. A relatively low off-state VM is achieved under both static and dynamic modes. In addition to the device-level characterization, a custom-designed double-pulse test circuit is built to evaluate the transient switching performance of the cascode device. Optimal gate drive conditions are proposed to 1) overcome the drain bias induced positive dynamic VTH shift; and 2) suppress the increased dynamic off-state leakage current (IOFF) induced by on-state hole injection. Under 800 V/16 A testing conditions, high switching speed with the drain voltage peak slew rates of 72 V/ns during turn-on and 121 V/ns during turn-off is achieved. | 1557-9948 |  | 10.1109/TIE.2019.2959512 | Hong Kong RGC Research Impact Fund(grant numbers:R6008-18); Shenzhen Science and Technology Innovation Committee(grant numbers:SZ-SZSTI1842); | https://ieeexplore.ieee.org/stamp/stamp.jsp?arnumber=8936541 | 1200 V;cascode device;depletion-mode;enhancement-mode;normally off;p-GaN gate high-electron mobility transistor (HEMT);silicon carbide (SiC) JFET | Logic gates;Silicon carbide;HEMTs;MOSFET;JFETs;Silicon;Switches | avalanche breakdown;gallium compounds;III-V semiconductors;junction gate field effect transistors;leakage currents;power HEMT;semiconductor device breakdown;semiconductor device testing;silicon compounds;wide band gap semiconductors | junction field effect transistor;voltage blocking device;breakdown voltage rating;avalanche breakdown;off-state middle point voltage;E-mode device;D-mode device source;device-level characterization;custom-designed double-pulse test circuit;positive dynamic VTH;on-state hole injection;dynamic off-state leakage current;gate drive condition;high-voltage depletion-mode silicon carbide junction field effect transistor;low-voltage enhance-mode gate high-electron mobility transistor;voltage 800.0 V;current 16.0 A;voltage 1200.0 V;GaN-SiC |  | 9 |  | 37 | IEEE | 2019-12-18 |  |  | IEEE | IEEE Journals
Identifying the Traps in the Channel Region in GaN-Based HEMTs Using a Nonmonotone Drain Current Transient | X. Zheng; S. Feng; Y. Zhang; X. Li; K. Bai | College of Microelectronics, Beijing University of Technology, Beijing, China; College of Microelectronics, Beijing University of Technology, Beijing, China; College of Microelectronics, Beijing University of Technology, Beijing, China; College of Microelectronics, Beijing University of Technology, Beijing, China; College of Microelectronics, Beijing University of Technology, Beijing, China | IEEE Transactions on Device and Materials Reliability | 2019-09-04 | 2019 | 19 | 3 | 509 | 513 | The reliability of GaN-based high-electron mobility transistors (HEMTs) is still hindered by trapping effects. Current transient spectroscopy provides an effective way to characterize traps. In this paper, we revealed a trapping behavior hidden in the recovery transients caused by the measuring voltage, and for the first time, we took advantage of it to demonstrate the <inline-formula> <tex-math notation="LaTeX">${I} _{\mathrm{ ds}}$ </tex-math></inline-formula>-related traps in these devices. We applied this method to three different HEMTs and demonstrated trapsâ€™ energy levels using Arrhenius plots. In particular, we found that the <inline-formula> <tex-math notation="LaTeX">${I} _{\mathrm{ ds}}$ </tex-math></inline-formula>-related traps in different HEMTs had different temperature dependences. A perfect exponential relationship between the degradation rate and the channel current in the linear region was identified. This method provides an effective and easy way to localize traps that capture electrons from the 2-D electron gas directly. | 1558-2574 |  | 10.1109/TDMR.2019.2923107 | Beijing Municipal Science and Technology Commission(grant numbers:Z161100003016016); | https://ieeexplore.ieee.org/stamp/stamp.jsp?arnumber=8736852 | Current transient;GaN;high-electron mobility transistors (HEMTs);reliability;trapping effect | Transient analysis;Electron traps;HEMTs;MODFETs;Current measurement;Voltage measurement;Logic gates | electron traps;gallium compounds;high electron mobility transistors;III-V semiconductors;semiconductor device reliability;two-dimensional electron gas;wide band gap semiconductors | 2D electron gas;channel current;Arrhenius plots;high electron mobility transistors;temperature dependences;HEMT;recovery transients;trapping behavior;current transient spectroscopy;trapping effects;nonmonotone drain current transient;GaN |  | 1 |  | 23 | IEEE | 2019-06-14 |  |  | IEEE | IEEE Journals
Room-Temperature Hydrogen- and Ammonia Gas-Sensing Characteristics of a GaN-Based Schottky Diode Synthesized With a Hybrid Surface Structure | W. -C. Chen; J. -S. Niu; I. -P. Liu; B. -Y. Liu; S. -Y. Cheng; K. -W. Lin; W. -C. Liu | Department of Electrical Engineering, Institute of Microelectronics, National Cheng Kung University, Tainan, Taiwan; Department of Electrical Engineering, Institute of Microelectronics, National Cheng Kung University, Tainan, Taiwan; Department of Material Technology, Green Technology Research Institute, CPC Corporation, Kaohsiung City, Taiwan; Department of Electrical Engineering, Institute of Microelectronics, National Cheng Kung University, Tainan, Taiwan; Department of Electrical Engineering, National Ilan University, Ilan, Taiwan; Department of Computer Science and Information Engineering, Chaoyang University of Technology, Taichung, Taiwan; Department of Electrical Engineering, Institute of Microelectronics, National Cheng Kung University, Tainan, Taiwan | IEEE Transactions on Electron Devices | 2021-01-21 | 2021 | 68 | 2 | 761 | 768 | A GaN-based Schottky diode synthesized with a hybrid surface structure is used to fabricate a new room-temperature (25 Â°C) hydrogen and ammonia gas sensor. This hybrid surface structure includes platinum (Pt) nanoparticle (NP)/SiO<sub>2</sub> nanosphere (NS) mixtures and a Pt thin film. The employed hybrid surface structure can effectively increase the catalytic reactivity of the Pt metal and enhance the related gas-sensing characteristics. In the experiment, a higher sensing response of <inline-formula> <tex-math notation="LaTeX">$7.3\times 10^{{5}}$ </tex-math></inline-formula> (<inline-formula> <tex-math notation="LaTeX">$2.1\times 10^{{1}}{)}$ </tex-math></inline-formula> is obtained under 1% H<sub>2</sub>/air (1000 ppm NH<sub>3</sub>/air) gas at 25 Â°C. Moreover, extremely low detecting levels of 100 ppb H<sub>2</sub>/air and 100 ppb NH<sub>3</sub>/air are acquired at 25 Â°C. The related hydrogen- and ammonia-sensing mechanisms are elucidated in this work. For wireless transmission and Internet of Things (IoT) application, the Kalman filter and shape-preserving piecewise cubic interpolation (SPPCI) algorithms are employed to substantially reduce redundant data and restore original results. More than 86.7% (97%) of the original data points are removed with a small mean recovery error (MRE) of 3% (0.3%) under 1% H<sub>2</sub>/air (1000 ppm NH<sub>3</sub>/air) gas at 25 Â°C. | 1557-9646 |  | 10.1109/TED.2020.3041567 | Ministry of Science and Technology(grant numbers:MOST 109-2221-E-006-083-MY2); | https://ieeexplore.ieee.org/stamp/stamp.jsp?arnumber=9288773 | Ammonia;GaN;hybrid surface structure;hydrogen;Kalman algorithm;platinum nanoparticle (Pt NP);Schottky diode;shape-preserving piecewise cubic interpolation (SPPCI);SiOâ‚‚ nanosphere (NS) | Ammonia;Hydrogen;Sensors;Schottky diodes;Surface structures;Surface roughness;Rough surfaces | ammonia;chemical variables measurement;computerised instrumentation;gallium compounds;gas sensors;hydrogen;III-V semiconductors;Internet of Things;interpolation;Kalman filters;nanofabrication;nanoparticles;platinum;Schottky diodes;temperature measurement;temperature sensors;thin film sensors;wide band gap semiconductors;wireless sensor networks | hybrid surface structure;nanosphere mixtures;Schottky diode synthesis;nanoparticle;nanosphere mixture;thin film;catalytic reactivity;wireless transmission;Internet of Things;IoT;Kalman filter;shape-preserving piecewise cubic interpolation algorithm;SPPCI algorithm;MRE;mean recovery error;room-temperature hydrogen-gas sensing mechanisms;room-temperature ammonia gas-sensing characteristics;temperature 25.0 degC;temperature 293 K to 298 K;GaN-Pt-SiO2-Pt;H2;NH3 |  |  |  | 39 | IEEE | 2020-12-09 |  |  | IEEE | IEEE Journals
Linear and Circular AlGaN/AlN/GaN MOS-HEMT-based pH Sensor on Si Substrate: A Comparative Analysis | A. Varghese; C. Periasamy; L. Bhargava; S. B. Dolmanan; S. Tripathy | Department of Electronics and Communication Engineering, Malaviya National Institute of Technology, Jaipur, Rajasthan, India; Department of Electronics and Communication Engineering, Malaviya National Institute of Technology, Jaipur, Rajasthan, India; Department of Electronics and Communication Engineering, Malaviya National Institute of Technology, Jaipur, Rajasthan, India; Institute of Materials Research and Engineering, Agency for Science, Technology, and Research, 2 Fusionopolisway, Singapore; Institute of Materials Research and Engineering, Agency for Science, Technology, and Research, 2 Fusionopolisway, Singapore | IEEE Sensors Letters | 2019-04-22 | 2019 | 3 | 4 | 1 | 4 | In this article, sensitivity enhancement of undoped AlGaN/AlN/GaN HEMT for pH detection by using dielectric (10 nm Al<sub>2</sub>O<sub>3</sub>)-based MOS-gated structure is demonstrated. Linear and circular MOS-HEMT (L-MOSHEMT and C-MOSHEMT, respectively) with similar dimensions are fabricated on Si substrate. Novel sensing metric gd/IDS (drain conductance to current ratio) is introduced, and C-MOSHEMT attains the highest sensitivity of 1.74 mA/pH and 58 mV<sup>-1</sup>/pH when change in drain current (IDS) and gd/IDS are taken as the sensing metrics, respectively. | 2475-1472 |  | 10.1109/LSENS.2019.2909291 | Science and Engineering Research Board(grant numbers:YSS/2015/000174); Ministry of Electronics and Information technology(grant numbers:PhDMLA-4(17)/2014); | https://ieeexplore.ieee.org/stamp/stamp.jsp?arnumber=8681626 | Chemical and biological sensors;AlGaN/GaN HEMT;Al $_{2}$ O $_{3}$ ;circular HEMT;drain conductance;gate dielectric;MOS-HEMT;pH detection | Sensors | aluminium compounds;chemical sensors;dielectric materials;gallium compounds;high electron mobility transistors;III-V semiconductors;MOSFET;pH measurement;wide band gap semiconductors | pH detection;dielectric-based MOS-gated structure;drain current;L-MOSHEMT;linear MOS-HEMT-based pH sensor;sensing metric gd-IDS;circular MOS-HEMT-based pH sensor;undoped HEMT;C-MOSHEMT;size 10.0 nm;AlGaN-AlN-GaN-Al2O3;Si |  | 14 |  | 20 | IEEE | 2019-04-04 |  |  | IEEE | IEEE Journals
A 3-Phase Resonant Switched-Capacitor Converter for Data Center 48-V Rack Power Distribution | C. Wang; Y. Lu; N. Sun; R. P. Martins | Department of Electronics Engineering, Tsinghua University, Beijing, China; State Key Laboratory of Analog and Mixed-Signal VLSI, Institute of Microelectronics, University of Macau, Macao, China; Department of Electronics Engineering, Tsinghua University, Beijing, China; State Key Laboratory of Analog and Mixed-Signal VLSI, Institute of Microelectronics, University of Macau, Macao, China | IEEE Transactions on Circuits and Systems I: Regular Papers | 2021-05-26 | 2021 | 68 | 6 | 2714 | 2724 | Since the power consumption of data centers keeps increasing, a 48-V rack power distribution system replaces the conventional 12-V power bus to reduce the power delivery IR losses. Meanwhile, the 48 V needs conversion into 1 V or lower at the point-of-load for microprocessors. A 48V-to-12V DC-DC converter can serve as a first stage between the huge gap of 48V-to-1V, in a two-stage voltage regulator module (VRM). Thus, this paper presents a 3-phase resonant switched-capacitor ( 3Î¦-ReSC) converter as the first stage of the VRM. Different from the reported solutions, 3-phase resonant operation reduces the current stress across each small-size GaN switch, and thus improves the power conversion efficiency. In addition, we also present the theoretical analysis and design procedures for the 3Î¦-ReSC converter. We demonstrated the proposed 3Î¦-ReSC converter with a 98% peak power efficiency at an output current of about 1 A, with a maximum output current of 10 A. | 1558-0806 |  | 10.1109/TCSI.2021.3068564 | Science and Technology Development Fund, Macau, SAR(grant numbers:0093/2019/A2,SKL-AMSV(UM)-2020-2022); International Science and Technology Cooperation Program of Guangzhou(grant numbers:201807010065); | https://ieeexplore.ieee.org/stamp/stamp.jsp?arnumber=9395634 | Data center;rack power distribution;resonant converter;switched-capacitor dc-dc converter;3-phase operation;48V | Switches;Capacitors;Inductors;Data centers;Topology;Stress;Power distribution | computer centres;DC-DC power convertors;gallium compounds;III-V semiconductors;power aware computing;resonant power convertors;switched capacitor networks;switching convertors;voltage regulators | peak power efficiency;3-phase resonant switched-capacitor converter;power consumption;power delivery IR losses;DC-DC converter;two-stage voltage regulator module;VRM;3-phase resonant operation;power conversion efficiency;3Î¦-ReSC converter;data center 48-V rack power distribution system;small-size gallium nitride switch;voltage 48.0 V;voltage 1.0 V;voltage 12.0 V;current 1.0 A;current 10.0 A;GaN |  |  |  | 44 | IEEE | 2021-04-06 |  |  | IEEE | IEEE Journals
Optimized Design of Multi-MHz Frequency Isolated Auxiliary Power Supply for Gate Drivers in Medium-Voltage Converters | O. C. Spro; P. Lefranc; S. Park; J. M. Rivas-Davila; D. Peftitsis; O. MidtgÃ¥rd; T. Undeland | Norwegian University of Science and Technology, Trondheim, Norway; G2Elab, Institute of Engineering, CNRS, INP Grenoble, University of Grenoble Alpes, Grenoble, France; Stanford University, Stanford, CA, USA; Stanford University, Stanford, CA, USA; Norwegian University of Science and Technology, Trondheim, Norway; Norwegian University of Science and Technology, Trondheim, Norway; Norwegian University of Science and Technology, Trondheim, Norway | IEEE Transactions on Power Electronics | 2020-05-06 | 2020 | 35 | 9 | 9494 | 9509 | This article presents the design and optimization of a suitable topology for an isolated dc-dc auxiliary power supply with high isolation voltage and low coupling capacitance. The converter consists of a GaN HEMT inverter operating at 6.78 MHz, an LCC resonance tank, and a class-E low dv/dt rectifier. Furthermore, the galvanic isolation is implemented using a coreless planar transformer that enables higher insulation voltage with similar or better converter efficiency compared to designs using a magnetic material. An analytical design methodology is developed, however, SPICE investigations show that optimal designs might lie outside the validity of the design equations. Consequently, a virtual prototyping tool is developed based on a genetic algorithm with numerical simulations, and in turn, is used to optimize the converter. The optimization algorithm maximizes the converter efficiency while minimizing the transformer size. Prototypes are constructed based on the resulting Pareto front. Experimental results show the validity of the simulated results. Prototypes transferring power up to 15 W with a peak efficiency of 81% are shown. The selected topology enables insulating voltages exceeding 40 kV and coupling capacitances below 10 pF. | 1941-0107 |  | 10.1109/TPEL.2020.2972977 | Norges ForskningsrÃ¥d(grant numbers:243711); The Fund of the Norwegian Institute of Technology; | https://ieeexplore.ieee.org/stamp/stamp.jsp?arnumber=8989999 | Gate drivers;inductive power transmission;medium voltage;resonant power conversion;virtual prototyping | Power transformer insulation;Topology;Insulation;Couplings;Power supplies;Medium voltage;Capacitance | DC-DC power convertors;driver circuits;gallium compounds;genetic algorithms;high electron mobility transistors;invertors;rectifiers;SPICE;transformers;wide band gap semiconductors | gallium nitride HEMT inverter;coupling capacitances;optimization algorithm;virtual prototyping tool;design equations;analytical design methodology;converter efficiency;higher insulation voltage;coreless planar transformer;galvanic isolation;LCC resonance tank;low coupling capacitance;high isolation voltage;isolated dc-dc auxiliary power supply;medium-voltage converters;gate drivers;multiMHz frequency isolated auxiliary power supply;optimized design;frequency 6.78 MHz;power 15.0 W;voltage 40.0 kV;capacitance 10.0 pF;GaN |  | 13 |  | 49 | IEEE | 2020-02-10 |  |  | IEEE | IEEE Journals
Over 700 MHz â€“3Â dB Bandwidth UOWC System Based on Blue HV-LED With T-Bridge Pre-Equalizer | Z. Zhang; Y. Lai; J. Lv; P. Liu; D. Teng; G. Wang; L. Liu | School of Electronics and Information Technology, Sun Yat-Sen University, Guangzhou, China; School of Electronics and Information Technology, Sun Yat-Sen University, Guangzhou, China; School of Electronics and Information Technology, Sun Yat-Sen University, Guangzhou, China; School of Electronics and Information Technology, Sun Yat-Sen University, Guangzhou, China; School of Physics, Sun Yat-Sen University, Guangzhou, China; School of Electronics and Information Technology, Sun Yat-Sen University, Guangzhou, China; School of Electronics and Information Technology, Sun Yat-Sen University, Guangzhou, China | IEEE Photonics Journal | 2019-06-13 | 2019 | 11 | 3 | 1 | 12 | To achieve a good balance among the raw modulation bandwidth, the output optical power, and the dynamic swing range, three small GaN-based blue light-emitting diode (LED) cells are cascade interconnected on chip to form a 9 V HV-LED. A single-stage T-bridge equalizer is proposed to upgrade the -3 dB bandwidth and -6 dB bandwidth of a visible light communication/underwater optical wireless communication (VLC/UOWC) system based on the HV-LED to be over 700 and 900 MHz, respectively. To the best of our knowledge, it is the widest bandwidth of a VLC/UOWC system at the similar LED optical power level (120 mW). Under the forward error correction (FEC) limit of 3.8 Ã— 10<sup>-3</sup>, data rates of 3.4 Gb/s over 1.8-m free-space transmission and 3 Gb/s over 1.2-m underwater channel are obtained using 16QAM-OFDM modulation scheme without complex algorithm. The T-bridge equalizer also improves the error free modulation bandwidths up to 450 MHz under 16QAM-OFDM, and up to 600 MHz under 8QAM-OFDM, respectively. Furthermore, the conjunction of the developed HV-LED and T-bridge equalizer endows the merit of a wide linear region of the modulation response, which will make the communication system be more tolerance to LED's degradation and system fluctuations. | 1943-0655 |  | 10.1109/JPHOT.2019.2910090 | National Natural Science Foundation of China(grant numbers:11772359); Science and Technology Major Project of Guangdong Province(grant numbers:2016 B010111002); Guangdong Natural Science Foundation(grant numbers:2015 A030312011); Guangzhou Technical Plan Project(grant numbers:201804010188); | https://ieeexplore.ieee.org/stamp/stamp.jsp?arnumber=8727466 | High-voltage light emitting diode(LED);equalization circuit;underwater optical wireless communication(UOWC);visible light communication(VLC) | Bandwidth;Light emitting diodes;Optical attenuators;Modulation;Optical scattering;Equalizers;High-speed optical techniques | equalisers;forward error correction;free-space optical communication;gallium compounds;III-V semiconductors;light emitting diodes;OFDM modulation;optical modulation;quadrature amplitude modulation;underwater optical wireless communication | output optical power;dynamic swing range;single-stage T-bridge equalizer;forward error correction limit;16QAM-OFDM modulation scheme;error free modulation bandwidths;8QAM-OFDM;blue HV-LED;T-bridge pre-equalizer;raw modulation bandwidth;visible light communication system;VLC system;free-space transmission;bandwidth UOWC system;underwater optical wireless communication system;gallium nitride-based blue light-emitting diode cells;LED optical power level;power 120.0 mW;frequency 450.0 MHz;frequency 600.0 MHz;noise figure -6.0 dB;frequency 700.0 MHz;frequency 900.0 MHz;noise figure -3.0 dB;voltage 9.0 V;GaN |  | 3 |  | 33 | CCBY | 2019-05-31 |  |  | IEEE | IEEE Journals
Accurate Isolation Networks in Quadrature Couplers and Power Dividers | B. Sutbas; E. Ozbay; A. Atalar | Department of Electrical and Electronics Engineering, Bilkent University, Ankara, Turkey; Department of Electrical and Electronics Engineering, Bilkent University, Ankara, Turkey; Department of Electrical and Electronics Engineering, Bilkent University, Ankara, Turkey | IEEE Transactions on Circuits and Systems II: Express Briefs | 2021-03-26 | 2021 | 68 | 4 | 1148 | 1152 | When quadrature couplers and power dividers are implemented in integrated circuits, accurate isolation networks can not be realized due to the nonideal resistors and the process variations. We present an isolation network design technique which cancels the resistor parasitic effects and also increases the tolerance to variations in the resistance values. A Lange coupler and a power divider are designed at Ka-band using the proposed accurate and process-tolerant isolation networks. The improvement is analytically shown and empirically verified with our in-house GaN-based microstrip MMIC process. For the coupler, the measured return losses and isolation are better than 20 dB from DC to 40 GHz. The power divider achieves 20 dB return losses and isolation in a fractional bandwidth of 50%. Both devices maintain 20 dB performance even when the variation in sheet resistance is as high as 30%. | 1558-3791 |  | 10.1109/TCSII.2020.3035667 |  | https://ieeexplore.ieee.org/stamp/stamp.jsp?arnumber=9247144 | Accurate;parasitic effect;wideband;quadrature coupler;power divider;isolation;sheet resistance;process-temperature variation;tolerance;integrated circuit | Resistors;Couplers;Resistance;Power dividers;Impedance;Bandwidth;Integrated circuits | gallium compounds;III-V semiconductors;microstrip couplers;millimetre wave couplers;MMIC;power dividers;UHF couplers;wide band gap semiconductors | power divider;quadrature couplers;nonideal resistors;process variations;isolation network design technique;resistor parasitic effects;Lange coupler;in-house gallium nitride-based microstrip MMIC process;process-tolerant isolation networks;integrated circuits;Ka-band;measured return losses;frequency 0 GHz to 40 GHz;GaN |  | 1 |  | 21 | IEEE | 2020-11-03 |  |  | IEEE | IEEE Journals
Seamless Integration of Active Antenna With Improved Power Efficiency | Y. Lu; Q. Liu; Y. Wang; P. Gardner; W. He; Y. Chen; J. Huang; T. Liu | Faculty of Electrical Engineering and Computer Science, Ningbo University, Ningbo, China; Faculty of Electrical Engineering and Computer Science, Ningbo University, Ningbo, China; School of Engineering, University of Birmingham, Birmingham, U.K.; School of Engineering, University of Birmingham, Birmingham, U.K.; Faculty of Electrical Engineering and Computer Science, Ningbo University, Ningbo, China; Faculty of Electrical Engineering and Computer Science, Ningbo University, Ningbo, China; Faculty of Electrical Engineering and Computer Science, Ningbo University, Ningbo, China; Faculty of Electrical Engineering and Computer Science, Ningbo University, Ningbo, China | IEEE Access | 2020-03-16 | 2020 | 8 |  | 48399 | 48407 | Loss reduction to improve the power efficiency in active integrated antenna (AIA) is a key design drive. This paper first analyzes the loss mechanism in a convention AIA structure. A new integration scheme of a GaN power amplifier (PA) transistor with an antenna without using any output matching network (OMN) and harmonic tuning network (HTN) is then proposed to construct a seamlessly integrated AIA. This is achieved by a novel design of a slot antenna with optimized input impedance at its fundamental frequency as well as for harmonic tuning, which essentially absorbs the OMN and HTN functions in the conventional Class-F power amplifier design. By eliminating these passive networks between the transistor and the antenna, the associated insertion and mismatch losses as well as the overall circuit size are reduced. For verification, two prototypes are designed, fabricated and measured, one with the integrated design and the other with a conventional design for comparison. Both AIAs operate between 3.4 and 3.6 GHz. Experimental results show that the power-added efficiency (PAE) of the seamlessly integrated AIA is over 52% within the operating band. Compared with the conventional cascaded design of a PA and an antenna, the PAE is improved by 14.2%. | 2169-3536 |  | 10.1109/ACCESS.2020.2978906 | National Key R&D Program of China(grant numbers:2018YFB1802100); National Natural Science Foundation of China(grant numbers:61801252,61631012,U1809203,61971250); Ningbo University; | https://ieeexplore.ieee.org/stamp/stamp.jsp?arnumber=9026889 | Amplifier integrated antenna;active antenna;Class-F power amplifier;loss reduction;seamless integration | Impedance;Transistors;Insertion loss;Slot antennas;Passive networks;Power generation | active antennas;circuit tuning;gallium compounds;III-V semiconductors;microwave power amplifiers;microwave power transistors;network synthesis;passive networks;slot antennas;wide band gap semiconductors | seamless integration;improved power efficiency;loss reduction;active integrated antenna;loss mechanism;convention AIA structure;integration scheme;output matching network;seamlessly integrated AIA;slot antenna;optimized input impedance;passive networks;mismatch losses;integrated design;power-added efficiency;conventional cascaded design;conventional class-F power amplifier design;gallium nitride power amplifier transistor;harmonic tuning network;fundamental frequency;HTN functions;OMN functions;circuit size;frequency 3.4 GHz to 3.6 GHz;GaN |  | 4 |  | 29 | CCBY | 2020-03-06 |  |  | IEEE | IEEE Journals
Bidirectional Undersea Capacitive Wireless Power Transfer System | L. Yang; M. Ju; B. Zhang | Shaanxi Key Laboratory of Complex System Control and Intelligent Information Processing, School of Automation and Information Engineering, Xiâ€™an University of Technology, Xiâ€™an, China; Shaanxi Key Laboratory of Complex System Control and Intelligent Information Processing, School of Automation and Information Engineering, Xiâ€™an University of Technology, Xiâ€™an, China; Shaanxi Key Laboratory of Complex System Control and Intelligent Information Processing, School of Automation and Information Engineering, Xiâ€™an University of Technology, Xiâ€™an, China | IEEE Access | 2019-09-05 | 2019 | 7 |  | 121046 | 121054 | This paper proposes a bidirectional undersea capacitive wireless power transfer system (BD-UCWPT) for the autonomous underwater vehicles (AUVs). The two H-Bridge circuits are adapted in the proposed BD-UCWPT system to achieve the bidirectional power flow. The H-Bridge circuit is built based on the GaN devices. As a result, the high switching frequency, and low power loss could be reached. The two LCLC compensation networks are respectively used in the transmitter side and receiver side. The simulation work is conducted with the Ansys Maxwell, PSIM and MATLAB. In the experiments, two seawater bags are added in the middle of two metal plates of C<sub>S1</sub> and C<sub>S2</sub> to model the seawater condition, respectively. In order to verify the theory analysis, a 100W experimental BD-UCWPT system is constructed. The experiments have been conducted in air and in seawater, respectively. The simulated and experimental results are compared with each other. It shows that, with this BD-UCWPT system, the power of AUVs could flow bidirectionally. The stable operation and high efficiency of BD-UCWPT system is verified. The research work in this paper could facilitate the application of wireless power transfer (WPT) system for AUVs and other undersea devices. | 2169-3536 |  | 10.1109/ACCESS.2019.2937888 | China Postdoctoral Science Foundation(grant numbers:2018M643700); Education Department of Shaanxi Province(grant numbers:18JS080); Postdoctoral Research Grant Project of Shaanxi Province, China; | https://ieeexplore.ieee.org/stamp/stamp.jsp?arnumber=8815781 | Wireless power transfer system;bidirectional;undersea;autonomous underwater vehicles (AUVs) | Receivers;Wireless power transfer;Transmitters;Capacitors;Resonant frequency;Metals;Permittivity | autonomous underwater vehicles;bridge circuits;gallium compounds;inductive power transmission;seawater;wide band gap semiconductors | low power loss;bidirectional undersea capacitive wireless power transfer system;bidirectional power flow;MATLAB;PSIM;Ansys Maxwell;switching frequency;gallium nitride devices;AUV;autonomous underwater vehicles;BD-UCWPT system;H-bridge circuit;power 100.0 W;GaN |  | 10 |  | 40 | CCBY | 2019-08-27 |  |  | IEEE | IEEE Journals
Exploring Feasible Design Space for Multi-Octave Power Amplifier Using Nonlinear Embedding | E. Aggrawal; K. Rawat | Department of Electronics and Communication Engineering, Indian Institute of Technology Roorkee, Roorkee, India; Department of Electronics and Communication Engineering, Indian Institute of Technology Roorkee, Roorkee, India | IEEE Transactions on Circuits and Systems II: Express Briefs | 2021-07-30 | 2021 | 68 | 8 | 2800 | 2804 | This brief presents a design space analysis for optimum load trajectory selection in multi-octave continuous class power amplifiers using nonlinear embedding model. The proposed approach solves the major problem associated with the synthesis of a broadband matching network due to the non-foster behavior of load at the device package terminal. The nonlinear embedding model allows the designer direct access at the current generator plane for applying any load apparently creating desired waveforms for any class of operations. These loads are then projected to the package plane using the model for designing the required matching network. For demonstration, a nonlinear embedding model of 25 W GaN HEMT device from Wolfspeed is extracted and utilized to develop multi-octave continuous class F PA operating in 0.5-2.2 GHz band with 60%-73.8% drain efficiency in measurement. | 1558-3791 |  | 10.1109/TCSII.2021.3069867 | Defence Research and Development Organisation(grant numbers:ERIP/ER/201807005/M/01/1756); Meity, Infrastructural grant under Visvesvaraya Ph.D. Scheme; | https://ieeexplore.ieee.org/stamp/stamp.jsp?arnumber=9390321 | Continuous class F;feasible load trajectory;multi-octave;nonlinear embedding;RF power amplifier | Load modeling;Solid modeling;Integrated circuit modeling;Harmonic analysis;Impedance;Space exploration;IP networks | analogue circuits;gallium compounds;high electron mobility transistors;III-V semiconductors;semiconductor device models;UHF power amplifiers;wide band gap semiconductors;wideband amplifiers | HEMT device;gallium nitride;multioctave continuous class F PA;device package terminal;broadband matching network;nonlinear embedding model;optimum load trajectory selection;design space analysis;multioctave power amplifier;power 25.0 W;frequency 0.5 GHz to 2.2 GHz;efficiency 60 percent to 73.8 percent;GaN |  |  |  | 23 | IEEE | 2021-03-30 |  |  | IEEE | IEEE Journals
Light-Pulse Splitting From Nano-Light-Emitting Diodes Operating in Noncarrier Injection Mode | K. Wang; Y. Liu; R. Chen; C. Wu; X. Zhou; Y. Zhang; Z. Liu; T. Guo | College of Physics and Information Engineering, Fuzhou University, Fuzhou, China; College of Physics and Information Engineering, Fuzhou University, Fuzhou, China; Fujian Science & Technology Innovation Laboratory for Optoelectronic Information of China, Fuzhou, China; College of Physics and Information Engineering, Fuzhou University, Fuzhou, China; College of Physics and Information Engineering, Fuzhou University, Fuzhou, China; College of Physics and Information Engineering, Fuzhou University, Fuzhou, China; Development Center for Semiconductor Lighting Technology, Institute of Semiconductors, Chinese Academy of Sciences, Beijing, China; College of Physics and Information Engineering, Fuzhou University, Fuzhou, China | IEEE Electron Device Letters | 2021-06-29 | 2021 | 42 | 7 | 1033 | 1036 | Noncarrier injection (NCI) mode is an emerging driving mode for nanoscale light-emitting diodes (LEDs). Here, we demonstrate that a single light pulse from NCI-LEDs can be split into multiple pulses with small pulse widths that cannot be obtained by using traditional driving technology. Light-pulse splitting is achieved by using a combined signal that is a superposition of a basic signal and a signal with small amplitude and high frequency. Theoretical equations regarding the conduction current and current-pulse splitting are provided to explain light-pulse splitting theoretically. Then, light-pulse splitting is experimentally proven with a capacitor-LED-capacitor construction that is used to simulate the luminescence in NCI mode physically. Finally, we demonstrate light-pulse splitting from nanorod GaN-LEDs and discuss the working mechanisms related to electron multiple-frequency oscillation. This work can deepen the understanding of the NCI mode and provides a potential approach for advanced light-pulse-based technology. | 1558-0563 |  | 10.1109/LED.2021.3077515 | Fuzhou Universityâ€™s Research Startup Project; National Natural Science Foundation of China(grant numbers:62004039); Natural Science Foundation of the Fujian Province, China(grant numbers:2020J01469); | https://ieeexplore.ieee.org/stamp/stamp.jsp?arnumber=9422816 | Nano-light-emitting diodes;light-pulse splitting;noncarrier injection (NCI) mode;alternating current | Light emitting diodes;Electrodes;Voltage measurement;Current density;Threshold voltage;Electric potential;Semiconductor diodes | gallium compounds;III-V semiconductors;light emitting diodes;nanophotonics;nanorods;wide band gap semiconductors | nanolight-emitting diodes;noncarrier injection mode;current pulse splitting;light pulse splitting;capacitor-LED-capacitor construction;nanorod gallium nitride-LED;electron multiple-frequency oscillation;conduction current;luminescence;NCI-LED;GaN |  | 1 |  | 35 | IEEE | 2021-05-04 |  |  | IEEE | IEEE Journals
Semiconductor-Based Galvanic Isolation: Touch Current Suppression | C. Yao; X. Zhang; Y. Zhang; P. Yang; H. Li; J. Wang | Department of Electrical and Computer Engineering, The Ohio State University, Columbus, OH, USA; Department of Electrical and Computer Engineering, The Ohio State University, Columbus, OH, USA; Department of Electrical and Computer Engineering, The Ohio State University, Columbus, OH, USA; Department of Electrical and Computer Engineering, The Ohio State University, Columbus, OH, USA; Department of Electrical and Computer Engineering, The Ohio State University, Columbus, OH, USA; Department of Electrical and Computer Engineering, The Ohio State University, Columbus, OH, USA | IEEE Transactions on Power Electronics | 2019-10-22 | 2020 | 35 | 1 | 48 | 58 | This paper presents a comprehensive analysis of the generation mechanism and suppression methods of common-mode (CM) touch current when employing semiconductor-based galvanic isolation (SGI). SGI achieves galvanic isolation by utilizing semiconductor switches to deliver differential-mode (DM) power during their on states while sustaining CM isolation voltage during their off states. In SGI converters, the touch current (TC) is generated as the switch output capacitance is charged by the CM voltage during each turn-on transient. The TC rises as the switching frequency increases, which limits the system power density. This process is modeled by the proposed high-frequency pulse current model and the low-frequency equivalent resistance-based average model. Passive TC suppression approaches are reviewed, and an active TC compensation method has been proposed. A 2-kW EV battery charger with a GaN-based Totem-pole power factor correction stage and an SGI-based dc/dc stage has been built and tested. The touch current has been effectively reduced by 27 dB. It allows the converter to operate at a higher switching frequency to achieve higher power density while meeting the safety standards' touch current requirement. | 1941-0107 |  | 10.1109/TPEL.2019.2910596 |  | https://ieeexplore.ieee.org/stamp/stamp.jsp?arnumber=8688471 | Galvanic isolation;high power density;manufacturability;power converters;wide bandgap power devices | Impedance;Capacitance;Capacitors;Density measurement;Power system measurements;Power supplies;Switches | battery chargers;battery powered vehicles;DC-DC power convertors;gallium compounds;power factor correction;semiconductor switches;wide band gap semiconductors | higher switching frequency;safety standards;current suppression;generation mechanism;suppression methods;semiconductor switches;differential-mode power;CM isolation voltage;SGI converters;switch output capacitance;CM voltage;switching frequency increases;system power density;high-frequency pulse current model;low-frequency equivalent resistance-based average model;passive TC suppression approaches;active TC compensation method;gallium nitride-based totem-pole power factor correction stage;touch current suppression;common-mode touch current;semiconductor-based galvanic isolation;battery charger;noise figure 27.0 dB;GaN |  | 5 |  | 28 | IEEE | 2019-04-11 |  |  | IEEE | IEEE Journals
Suppression of the Short-Channel Effect in Dehydrogenated Elevated-Metal Metal- Oxide (EMMO) Thin-Film Transistors | N. Lv; L. Lu; Z. Wang; H. Wang; D. Zhang; M. Wong; M. Wang | School of Electronic and Information Engineering, Soochow University, Suzhou, China; School of Electronic and Computer Engineering, Peking University, Shenzhen, China; School of Electronic and Information Engineering, Soochow University, Suzhou, China; School of Electronic and Information Engineering, Soochow University, Suzhou, China; School of Electronic and Information Engineering, Soochow University, Suzhou, China; Department of Electronic and Computer Engineering, State Key Laboratory on Advanced Displays and Optoelectronics and Technologies, The Hong Kong University of Science and Technology (HKUST), Hong Kong; School of Electronic and Information Engineering, Soochow University, Suzhou, China | IEEE Transactions on Electron Devices | 2020-06-19 | 2020 | 67 | 7 | 3001 | 3004 | Characteristics of amorphous indium- gallium-zinc oxide (a-IGZO) thin-film transistors (TFTs) are highly dependent on the hydrogen (H) content within the device architecture, for example in the etch-stop layer (ESL) of the elevated-metal metal-oxide (EMMO) TFTs. The serious apparent â€œshort-channel effect (SCE)â€ was caused by the H diffusion from source/drain (S/D) to channel. Such SCE deterioration can be suppressed by thermal dehydrogenationat a cost of long annealing time, especially for a transistor architecture with a-IGZO S/D covered with H-rich silicon nitride (SiN<sub>x</sub>:H) and further capped with metallic H-diffusion barrier. The dehydrogenation efficiency is found to be significantly enhanced by fluorinating the a-IGZO. By optimizing the device architecture and/or the fluorination process to enhance the dehydrogenation, the SCE can be efficiently eliminated with well-maintained performance even for 2 Î¼m-long a-IGZO TFTs. | 1557-9646 |  | 10.1109/TED.2020.2994491 | National Natural Science Foundation of China (NSFC)(grant numbers:61904006,61574096,61974101,61971299); Natural Science Foundation of Guangdong(grant numbers:2019A1515011951); Shenzhen Basic Research Program(grant numbers:JCYJ20190808154803565); State Key Laboratory of Advanced Displays and Optoelectronics Technologies(grant numbers:ITC-PSKL12EG02); State Key Laboratory of ASIC and System, Fudan University, Shanghai, China(grant numbers:2019KF007); Jiangsu Higher Education Institute of China(grant numbers:19KJB510058); | https://ieeexplore.ieee.org/stamp/stamp.jsp?arnumber=9102382 | Amorphous indiumâ€“galliumâ€“zinc oxide (a-IGZO);dehydrogenation;fluorination;short-channel effect (SCE);thin-film transistor (TFT) | Thin film transistors;Annealing;Silicon compounds;Computer architecture;Metals;Hydrogen | amorphous semiconductors;annealing;diffusion barriers;etching;gallium compounds;II-VI semiconductors;indium compounds;silicon compounds;thin film transistors;zinc compounds | annealing time;thermal dehydrogenation;EMMO TFT;elevated-metal metal-oxide TFT;etch-stop layer;a-IGZO TFT;a-IGZO thin-film transistor;amorphous indium- gallium-zinc oxide thin-film transistors;dehydrogenated EMMO thin-film transistors;dehydrogenated elevated-metal metal- oxide thin-film transistors;short-channel effect suppression;metallic H-diffusion barrier;short-channel effect;SiNx:H;InGaZnO |  | 3 |  | 16 | IEEE | 2020-05-27 |  |  | IEEE | IEEE Journals
Gamma-Irradiation-Accelerated Degradation in AlGaN-Based UVC LEDs Under Electrical Stress | Y. Wang; X. Zheng; J. Zhu; Y. Cao; X. Wang; T. Zhu; L. Lv; W. Mao; C. Wang; X. Ma; P. Li; N. Hua; K. Chen; M. Wang; Q. Zhang; Y. Hao | Key Laboratory of Wide Bandgap Semiconductor Materials and Devices, School of Microelectronics, Xidian University, Xiâ€™an, China; Key Laboratory of Wide Bandgap Semiconductor Materials and Devices, School of Microelectronics, Xidian University, Xiâ€™an, China; Key Laboratory of Wide Bandgap Semiconductor Materials and Devices, School of Microelectronics, Xidian University, Xiâ€™an, China; School of Mechano-Electronic Engineering, Xidian University, Xiâ€™an, China; Key Laboratory of Wide Bandgap Semiconductor Materials and Devices, School of Microelectronics, Xidian University, Xiâ€™an, China; Key Laboratory of Wide Bandgap Semiconductor Materials and Devices, School of Microelectronics, Xidian University, Xiâ€™an, China; School of Advanced Materials and Nanotechnology, Xidian University, Xiâ€™an, China; Key Laboratory of Wide Bandgap Semiconductor Materials and Devices, School of Microelectronics, Xidian University, Xiâ€™an, China; Key Laboratory of Wide Bandgap Semiconductor Materials and Devices, School of Microelectronics, Xidian University, Xiâ€™an, China; Key Laboratory of Wide Bandgap Semiconductor Materials and Devices, School of Microelectronics, Xidian University, Xiâ€™an, China; School of Advanced Materials and Nanotechnology, Xidian University, Xiâ€™an, China; Shanghai Aerospace Electronic Technology Institute, Shanghai, China; Shanghai Aerospace Electronic Technology Institute, Shanghai, China; Shanghai Aerospace Electronic Technology Institute, Shanghai, China; Shanghai Aerospace Electronic Technology Institute, Shanghai, China; Key Laboratory of Wide Bandgap Semiconductor Materials and Devices, School of Microelectronics, Xidian University, Xiâ€™an, China | IEEE Transactions on Nuclear Science | 2021-02-15 | 2021 | 68 | 2 | 149 | 155 | The effect of gamma (Î³)-irradiation on AlGaNbased light-emitting diodes (LEDs) in the short-wavelength ultraviolet (UVC, 210-280 nm) spectral range under electrical stress is characterized by electroluminescence and current- voltage measurement. Different from previous reports that Î³-irradiation can hardly damage nitride devices, we observe that the optical power decreases and leakage current increases obviously after electrical stress under Î³-irradiation. To delve into the nature of degradation, variation of defects is studied using temperature-dependent low-frequency noise measurement. After stress, the ~0.78-eV defects attributed to N antisite are generated and lead to device degradation, which is accompanied by a reduction of the intrinsic Ga vacancy with an energy level of ~0.38 eV. The variation of defects after stress in Î³-irradiated environment is more evident than that in nonirradiated environment, which is well corresponding to the performance degradation behavior. In conclusion, Î³-irradiation is found to accelerate degradation induced by electrical stress, and the study can help improve irradiation resistance in AlGaN-based UVC LEDs. | 1558-1578 |  | 10.1109/TNS.2020.3046255 | National Natural Science Foundation of China(grant numbers:61974115,61634005,11690042,61974111,61574112,61904142); National Pre-Research Foundation of China(grant numbers:31512050402); Fundamental Research Funds for the Central Universities(grant numbers:JB191109); Fund of Innovation Center of Radiation Application(grant numbers:KFZC2018040202); Natural Science Basic Research Plan in Shaanxi Province of China Program(grant numbers:2019ZDLGY16-03); | https://ieeexplore.ieee.org/stamp/stamp.jsp?arnumber=9301321 | AlGaN;degradation;electrical stress;gamma-irradiation;short-wavelength ultraviolet (UVC) light emitting diodes (LEDs) | Stress;Light emitting diodes;Radiation effects;Degradation;Wide band gap semiconductors;Temperature measurement;Aluminum gallium nitride | aluminium compounds;antisite defects;electroluminescence;gallium compounds;gamma-ray effects;III-V semiconductors;leakage currents;light emitting diodes;ultraviolet spectra;vacancies (crystal);wide band gap semiconductors | electrical stress;irradiation resistance;gamma-irradiation-accelerated degradation;light-emitting diodes;electroluminescence;current-voltage measurement;temperature-dependent low-frequency noise measurement;device degradation;AlGaN-based UVC LED;leakage current;antisite;vacancy;wavelength 210.0 nm to 280.0 nm;AlGaN |  |  |  | 49 | IEEE | 2020-12-21 |  |  | IEEE | IEEE Journals
Mechanism Model and Prediction Method of Common Mode Radiation for a Nonisolated Very-High-Frequency DCâ€“DC Converter With Cables | J. He; Z. Guo; X. Li | Harbin Institute of Technology (Shenzhen), Shenzhen, China; Harbin Institute of Technology (Shenzhen), Shenzhen, China; Harbin Institute of Technology (Shenzhen), Shenzhen, China | IEEE Transactions on Power Electronics | 2020-06-29 | 2020 | 35 | 10 | 10227 | 10237 | Research on electromagnetic interference of high-frequency power converters remains a challenging and important topic, particularly in light of rapidly emerging wide band-gap power devices operating with ns level turn-on/turn-off times. Building on the substantial contributions that have been made on the formation mechanisms of common mode (CM) radiation, a new mechanism for an equivalent CM driving voltage source caused by imbalanced conductors or components is proposed. Applying this mechanism, the CM driving voltage source model of a nonisolated boost dc/dc power converter with input/output cables is introduced. The CM far-field electric strength algorithms of an asymmetric cable antenna are theoretically analyzed and derived in detail. Subsequently, a prototype for a low-power 30-MHz very-high-frequency boost power converter based on gallium nitride is built and its 10-m CM far-field radiation strength is predicted according to the proposed model. The radiation pattern characteristics are analyzed and several radiation suppression methods are also designed. The comparison with the measured radiation results shows that the proposed CM radiation model and the prediction method achieve good effect below 300 MHz. | 1941-0107 |  | 10.1109/TPEL.2020.2978278 | National Natural Science Foundation of China(grant numbers:51677035); | https://ieeexplore.ieee.org/stamp/stamp.jsp?arnumber=9025200 | Common mode (CM) driving source;equivalent radiation antenna;far-field radiation prediction;generalized common mode potential;very-high-frequency (VHF) power converter | Conductors;Power transmission lines;Electric potential;Predictive models;Capacitors;Gallium nitride | antenna radiation patterns;DC-DC power convertors;electric strength;electromagnetic interference;gadolinium compounds;wide band gap semiconductors | mechanism model;common mode radiation;electromagnetic interference;wide band-gap power devices;equivalent CM driving voltage source;imbalanced conductors;asymmetric cable antenna;very-high-frequency boost power converter;radiation pattern characteristics;radiation suppression methods;nonisolated very-high-frequency DC-DC converter;CM far-field electric strength algorithms;frequency 300.0 MHz;GaN |  | 3 |  | 20 | IEEE | 2020-03-05 |  |  | IEEE | IEEE Journals
Polarization-Engineered Quaternary Barrier InAlGaN/AlGaN Heterostructure Field-Effect Transistors Toward Robust High-Frequency Power Performance in AlGaN Channel Electronics | L. Li; A. Wakejima | Department of Electrical and Mechanical Engineering, Nagoya Institute of Technology, Nagoya, Japan; Department of Electrical and Mechanical Engineering, Nagoya Institute of Technology, Nagoya, Japan | IEEE Transactions on Electron Devices | 2021-10-21 | 2021 | 68 | 11 | 5535 | 5540 | Polarization-engineered Al<sub>0.2</sub>Ga<sub>0.8</sub>N channel heterostructure field-effect transistors (HFETs) with quaternary InAlGaN barrier layers have been investigated theoretically and numerically. The polarization-matched (PolM) normally-OFF InAlGaN/Al<sub>0.2</sub>Ga<sub>0.8</sub>N HFETs exhibited great breakdown characteristics, in which large breakdown voltage (<inline-formula> <tex-math notation="LaTeX">${V}_{B}$ </tex-math></inline-formula>) and highly efficient modulation of <inline-formula> <tex-math notation="LaTeX">${V}_{B}$ </tex-math></inline-formula> have been observed by varying the Al composition in the InAlGaN barrier. The electron drift velocity of approximately 1.1 <inline-formula> <tex-math notation="LaTeX">$\times \,\,10^{{7}}$ </tex-math></inline-formula> cm/s, on par with that of the GaN channel HFETs, was achieved and become saturated in the Al<sub>0.2</sub>Ga<sub>0.8</sub>N channel of the InAlGaN/Al<sub>0.2</sub>Ga<sub>0.8</sub>N PolMHFETs when the ON-state drain bias operated in the current saturation region. Moreover, the electron saturation velocity of the InAlGaN/Al<sub>0.2</sub>Ga<sub>0.8</sub>N PolMHFETs showed a little deviation from that of an Al<sub>0.2</sub>Ga<sub>0.8</sub>N channel layer at high electric fields which was attributed to the carrier injection from the contacts neglected in the analytical model. As a result, superior RF power performance was obtained for the normally-OFF InAlGaN/Al<sub>0.2</sub>Ga<sub>0.8</sub>N PolMHFETs, according to the small- and large-signal simulation results. These findings highlight the advantages and potential of normally-OFF InAlGaN/AlGaN PolMHFETs for applications in high-frequency power electronics enabled by the alternative large <inline-formula> <tex-math notation="LaTeX">${V}_{B}$ </tex-math></inline-formula> without increasing the device dimension or Al composition in the AlGaN channel and high electron saturation velocity. | 1557-9646 |  | 10.1109/TED.2021.3108759 | Research and Development for Expansion of Radio Wave Resources, organized by the Ministry of Internal Affairs and Communications, Japan(grant numbers:JPJ000254); | https://ieeexplore.ieee.org/stamp/stamp.jsp?arnumber=9530259 | AlGaN channel;breakdown voltage;electron velocity;polarization-engineered;RF performance | MODFETs;HEMTs;Logic gates;Wide band gap semiconductors;Aluminum gallium nitride;Radio frequency;Electron mobility | aluminium compounds;electron mobility;field effect transistors;gallium compounds;III-V semiconductors;indium compounds;power electronics;semiconductor device breakdown;semiconductor device models;semiconductor heterojunctions;wide band gap semiconductors | channel layer;PolMHFET;polarization-engineered quaternary barrier;robust high-frequency power performance;AlGaN channel electronics;polarization-engineered heterostructure field-effect transistors;quaternary InAlGaN barrier layers;polarization-matched normally-off HFET;breakdown characteristic;breakdown voltage;electron drift velocity;on-state drain bias;current saturation region;electron saturation velocity;high electric fields;carrier injection;superior RF power performance;small-signal simulation;large-signal simulation;high-frequency power electronics;high electron saturation velocity;InAlGaN-AlGaN;InAlGaN-Al0.2Ga0.8N |  |  |  | 37 | IEEE | 2021-09-06 |  |  | IEEE | IEEE Journals
Origins of Soft-Switching <italic>C</italic><sub>oss</sub> Losses in SiC Power MOSFETs and Diodes for Resonant Converter Applications | Z. Tong; J. Roig-Guitart; T. Neyer; J. D. Plummer; J. M. Rivas-Davila | Department of Electrical Engineering, Stanford University, Stanford, CA, USA; ON Semiconductor, Oudenaarde, Belgium; ON Semiconductor, Munich, Germany; Department of Electrical Engineering, Stanford University, Stanford, CA, USA; Department of Electrical Engineering, Stanford University, Stanford, CA, USA | IEEE Journal of Emerging and Selected Topics in Power Electronics | 2021-07-30 | 2021 | 9 | 4 | 4082 | 4095 | The recent development and commercialization of wide bandgap (WBG) power semiconductors, specifically gallium nitride (GaN) and silicon carbide (SiC), have driven the increase in switching frequency for soft-switching power converters, such as the Class E, Class Î¦<sub>2</sub>, and Class DE resonant inverters and rectifiers. However, prior literature has characterized numerous commercial GaN and SiC devices using the Sawyer-Tower circuit and discovered significant large-signal C<sub> oss</sub> charge-voltage hysteresis. This C<sub> oss</sub> hysteresis, equivalent to OFF-state energy loss, is highly dependent on the frequency and voltage across the device, hindering the efficiency and performance of MHz-range soft-switched converters. This article is the first to explain the origin of the C<sub> oss</sub> loss in SiC power devices as charging and discharging conduction losses at the termination of the device. The loss characteristics relative to the operating voltage, frequency, dV/dt, and temperature are dictated by incomplete ionization. Incomplete ionization also highlights a significant inconsistency between the large-signal C<sub> oss</sub> behavior and small-signal behaviors, which is often the model used in manufacturers' datasheets and SPICE simulations. The large-signal charge-voltage behavior is transient, where the charge in C<sub> oss</sub> depends on the rate of the voltage swing across the device. We validate these hypotheses through mixed-mode simulations using the Sentaurus technology computer-aided design (TCAD) and experimentally using commercial and custom SiC devices. | 2168-6785 |  | 10.1109/JESTPE.2020.3034345 | National Science Foundation Graduate Research Fellowship Program (NSF GRFP); Stanford Graduate Fellowship (SGF) as an Alcatel-Lucent Fellow; | https://ieeexplore.ieee.org/stamp/stamp.jsp?arnumber=9241751 | Capacitanceâ€“voltage characteristics;loss measurement;power semiconductor devices;semiconductor device modeling;silicon carbide (SiC) | Silicon carbide;Ionization;Silicon;Mathematical model;Computational modeling;Junctions;Integrated circuit modeling | gallium compounds;III-V semiconductors;power MOSFET;power semiconductor devices;power semiconductor diodes;rectifiers;resonant invertors;resonant power convertors;semiconductor device models;silicon compounds;SPICE;switching convertors;technology CAD (electronics);wide band gap semiconductors | commercial GaN devices;Sawyer-Tower circuit;OFF-state energy loss;SiC power devices;charging discharging conduction losses;loss characteristics;small-signal behaviors;large-signal charge-voltage behavior;voltage swing;commercial SiC devices;custom SiC devices;soft-switching;resonant converter applications;wide bandgap power semiconductors;silicon carbide;power converters;large-signal charge-voltage hysteresis;power MOSFET;power diodes;resonant converter;switching frequency;resonant inverters;resonant rectifiers;soft-switched converters;charging conduction losses;discharging conduction losses;manufacturers datasheets;SPICE simulations;Sentaurus technology computer-aided design;TCAD;GaN;SiC |  | 2 |  | 58 | IEEE | 2020-10-28 |  |  | IEEE | IEEE Journals
Automated Driving of GaN Chireix Power Amplifier for the Digital Predistortion Linearization | J. A. Galaviz-Aguilar; C. Vargas-Rosales; E. Tlelo-Cuautle | School of Engineering and Sciences, Tecnologico de Monterrey, Monterrey, Mexico; School of Engineering and Sciences, Tecnologico de Monterrey, Monterrey, Mexico; Department of Electronics, INAOE, Tonantzintla, Mexico | IEEE Transactions on Circuits and Systems II: Express Briefs | 2021-05-27 | 2021 | 68 | 6 | 1887 | 1891 | This brief presents the measurement/modeling of a dual-input outphasing Chireix power amplifier (PA) for the analysis of nonlinear and memory effects behavior when excited with modulated signals. Moreover, we formulate a cubic-spline (CS) memory model with a closed-loop for the digital predistortion (DPD) linearization algorithm. An FPGA system has been developed to automate the outphasing angles and their respective asymmetrical incident power levels applied at the Class-F PAs of the Chireix under test. Based on experimental results, the CS model offers a DPD with a normalized mean square error (NMSE) of -21.87 dB, and -52.47 dB for a WCDMA 5-MHz and an LTE-A 10-MHz with -26.84 dB and -43.91 dB in extraction and prediction, respectively. An output power improvement of -43.5 dBc in adjacent channel power ratio (ACPR) with 9.3 dB PAPR yield 50% average efficiency enhance at 2 GHz, is achieved. | 1558-3791 |  | 10.1109/TCSII.2020.3040659 | Mexicoâ€™s National Council of Science and Technology (CONACyT) under the Postdoctoral Fellowship Program; | https://ieeexplore.ieee.org/stamp/stamp.jsp?arnumber=9270588 | Chireix;cubic spline;digital predistortion;GaN;behavioral modeling;power amplifier | Table lookup;Delays;Radio frequency;Power generation;Phase measurement;Multiaccess communication;Linearity | code division multiple access;gallium compounds;III-V semiconductors;linearisation techniques;Long Term Evolution;mean square error methods;power amplifiers;splines (mathematics);UHF power amplifiers;wide band gap semiconductors | modulated signals;cubic-spline memory model;digital predistortion linearization algorithm;DPD;FPGA system;outphasing angles;respective asymmetrical incident power levels;CS model;normalized mean square error;WCDMA 5-MHz;output power improvement;adjacent channel power ratio;GaN Chireix power amplifier;dual-input outphasing Chireix power amplifier;nonlinear memory effects behavior;noise figure -21.87 dB;noise figure -26.84 dB;noise figure 9.3 dB;frequency 2.0 GHz;noise figure -52.47 dB;noise figure -43.91 dB |  | 3 |  | 15 | IEEE | 2020-11-25 |  |  | IEEE | IEEE Journals
Fabrication and Modeling-Based Performance Analysis of Circular GaN MOSHEMT-Based Electrochemical Sensors | A. Varghese; C. Periasamy; L. Bhargava; S. B. Dolmanan; S. Tripathy | Department of Electrical Engineering, Indian Institute of Technology Bombay, Mumbai, India; Department of Electronics and Communication Engineering, Malaviya National Institute of Technology, Jaipur, India; Department of Electronics and Communication Engineering, Malaviya National Institute of Technology, Jaipur, India; Institute of Materials Research and Engineering, Singapore; Institute of Materials Research and Engineering, Singapore | IEEE Sensors Journal | 2021-01-18 | 2021 | 21 | 4 | 4216 | 4224 | C-MOSHEMT (Circular-Metal Oxide Semiconductor High Electron Mobility Transistor) has been modeled, fabricated and sensitivity analysis has been done for pH detection application for the first time. Prototype model of the sensor has been developed considering a ring gate structure. The perimeter of the gate inner ring is taken as the gate length and a gate width of 100 Î¼m has been used to plot normalized device characteristics. Advantage of C-MOSHEMT over L-MOSHEMT (linear MOSHEMT) is that the area available for sensing increases and process cost and complexity involved remains low from the fabrication point of view. The overall fabrication cost and process overheads reduce with elimination of the mesa isolation etch. ALD (Atomic Layer Deposition) deposited Al<sub>2</sub>O<sub>3</sub> used as the gate oxide and passivation scheme in the device design ensures higher sensitivities along with current collapse free device operation. Analytical model along with experimental analysis have been done using 3 standard buffer pH samples, pH=4, 7, and 9.2. The devices fabricated showcase a maximum sensitivity of 1.74 mA/pH and 1.86 mA/pH when gate lengths (L<sub>G</sub>) of 3 Î¼m and 5Î¼m are considered. Further, the model and the physical detection results are compared and contrasted to study the strengths and weaknesses of the model developed. It has been observed that as sensing area is doubled, the sensitivity increases by 41% which can be attributed to the discreteness of charge distribution on the sensing surface. | 1558-1748 |  | 10.1109/JSEN.2020.3032175 | Science and Engineering Research Board (SERB) through the sponsored project(grant numbers:YSS/2015/000174); | https://ieeexplore.ieee.org/stamp/stamp.jsp?arnumber=9233255 | AlGaN/GaN HEMT;MOS-HEMT;furnace annealing;MOS-gate;gate oxide | Sensors;Logic gates;HEMTs;Sensitivity;MODFETs;Fabrication;Analytical models | aluminium compounds;atomic layer deposition;electrochemical sensors;gallium compounds;high electron mobility transistors;III-V semiconductors;indium compounds;leakage currents;MOSFET;oxidation;passivation;pH measurement;sputter etching;wide band gap semiconductors | normalized device characteristics;linear MOSHEMT;process overheads;mesa isolation etch;ALD;atomic layer deposition;gate oxide;passivation scheme;current collapse free device operation;physical detection results;sensitivity analysis;pH detection application;ring gate structure;gate inner ring;circular-metal oxide semiconductor high electron mobility transistor;circular MOSHEMT-based electrochemical sensors;standard buffer pH samples;charge distribution;sensing surface;size 3.0 mum;size 100.0 mum;size 5.0 mum;GaN;Al2O3 |  | 2 |  | 37 | IEEE | 2020-10-20 |  |  | IEEE | IEEE Journals
Influence of Fin-Like Configuration Parameters on the Linearity of AlGaN/GaN HEMTs | P. Wang; X. Ma; M. Mi; M. Zhang; J. Zhu; Y. Zhou; S. Wu; J. Liu; L. Yang; B. Hou; Y. Hao | State Key Discipline Laboratory of Wide Bandgap Semiconductor Technology, School of Microelectronics, Xidian University, Xiâ€™an, China; State Key Discipline Laboratory of Wide Bandgap Semiconductor Technology, School of Microelectronics, Xidian University, Xiâ€™an, China; State Key Discipline Laboratory of Wide Bandgap Semiconductor Technology, School of Microelectronics, Xidian University, Xiâ€™an, China; State Key Discipline Laboratory of Wide Bandgap Semiconductor Technology, School of Microelectronics, Xidian University, Xiâ€™an, China; State Key Discipline Laboratory of Wide Bandgap Semiconductor Technology, School of Microelectronics, Xidian University, Xiâ€™an, China; State Key Discipline Laboratory of Wide Band Gap Semiconductor Technology, School of Advanced Materials and Nanotechnology, Xidian University, Xiâ€™an, China; State Key Discipline Laboratory of Wide Bandgap Semiconductor Technology, School of Microelectronics, Xidian University, Xiâ€™an, China; State Key Discipline Laboratory of Wide Band Gap Semiconductor Technology, School of Advanced Materials and Nanotechnology, Xidian University, Xiâ€™an, China; State Key Discipline Laboratory of Wide Bandgap Semiconductor Technology, School of Microelectronics, Xidian University, Xiâ€™an, China; State Key Discipline Laboratory of Wide Bandgap Semiconductor Technology, School of Microelectronics, Xidian University, Xiâ€™an, China; State Key Discipline Laboratory of Wide Bandgap Semiconductor Technology, School of Microelectronics, Xidian University, Xiâ€™an, China | IEEE Transactions on Electron Devices | 2021-03-24 | 2021 | 68 | 4 | 1563 | 1569 | In this letter, we explore the impact of configuration parameters for Fin-like high-electron-mobility transistors (HEMTs) formed by partially etching barrier under the gate on improving transconductance (Gm) and cutoff frequency ( f<sub>T</sub>) linearity. It is found that the Gm profile for Fin-like HEMTs can be optimized by choosing appropriate device parameters, including the etching depth ( H<sub>R</sub>) and width ( W<sub>R</sub>) of recess region, as well as the duty ratio ( Î±) of the planar elements in a periodic unit along the gate width. In general, not only does W<sub>R</sub> affect the gate voltage swing (GVS) but also H<sub>R</sub> and Î± have an important role in Gm profile flatness. In addition, the fabricated Fin-like HEMTs shows a GVS of the transconductance plateau larger than 5.6 V and a constant f<sub>T</sub>/f<sub>max</sub> of 45 GHz/65 GHz over a wide gate voltage range. Furthermore, the proposed architecture also features an exceptional linearity performance at 8 GHz with an output third-order intercept point (OIP3) of 38.5 dBm, whereas that of the planar HEMT is 31 dBm. The device demonstrated in this article has great potential to be a new paradigm for future wireless communication systems where high linearity is essential. | 1557-9646 |  | 10.1109/TED.2021.3062561 | National Key Research and Development Program of China(grant numbers:2020YFB1804902); National Natural Science Foundation of China(grant numbers:61904135); China Postdoctoral Science Foundation(grant numbers:2018M640957,BX20200262); Natural Science Foundation of Shaanxi Province(grant numbers:2020JQ-316); | https://ieeexplore.ieee.org/stamp/stamp.jsp?arnumber=9377626 | Fin-like high-electron-mobility transistors (HEMTs);GaN HEMTs;gate voltage swing (GVS);linearity;transconductance compensation | HEMTs;MODFETs;Logic gates;Linearity;Transconductance;Wide band gap semiconductors;Etching | aluminium compounds;etching;gallium compounds;high electron mobility transistors;III-V semiconductors;microwave field effect transistors;millimetre wave field effect transistors;wide band gap semiconductors | GVS;planar HEMT;appropriate device parameters;etching depth;gate voltage swing;Fin-like high-electron-mobility transistors;Fin-like HEMT;OIP3;future wireless communication systems;output third-order intercept point;frequency 45.0 GHz;frequency 65.0 GHz;frequency 8.0 GHz;AlGaN-GaN |  | 3 |  | 32 | IEEE | 2021-03-12 |  |  | IEEE | IEEE Journals
The Impact of Channel Semiconductor on the Memory Characteristics of Ferroelectric Field-Effect Transistors | M. Si; Z. Lin; J. Noh; J. Li; W. Chung; P. D. Ye | School of Electrical and Computer Engineering and Birck Nanotechnology Center, Purdue University, West Lafayette, IN, USA; School of Electrical and Computer Engineering and Birck Nanotechnology Center, Purdue University, West Lafayette, IN, USA; School of Electrical and Computer Engineering and Birck Nanotechnology Center, Purdue University, West Lafayette, IN, USA; School of Electrical and Computer Engineering and Birck Nanotechnology Center, Purdue University, West Lafayette, IN, USA; School of Electrical and Computer Engineering and Birck Nanotechnology Center, Purdue University, West Lafayette, IN, USA; School of Electrical and Computer Engineering and Birck Nanotechnology Center, Purdue University, West Lafayette, IN, USA | IEEE Journal of the Electron Devices Society | 2020-08-13 | 2020 | 8 |  | 846 | 849 | In this work, channel semiconductor is identified and demonstrated to have significant impact on the memory characteristics of ferroelectric field-effect transistors (Fe-FETs). It is understood that, to achieve high electron density at on-state, it requires high hole density at the off-state to realize the charge balance and strong ferroelectric polarization switching in n-type Fe-FETs. Therefore, Fe-FETs with a wider bandgap semiconductor channel have a much smaller memory window than Fe-FETs with a narrower bandgap semiconductor channel due to the insufficient polarization switching. The simple device physics suggests that narrow bandgap semiconductor channel such as Ge is preferred for Fe-FETs with large memory window. | 2168-6734 |  | 10.1109/JEDS.2020.3012901 | SRC/DARPA JUMP ASCENT Center; Air Force Office of Scientific Research; | https://ieeexplore.ieee.org/stamp/stamp.jsp?arnumber=9152049 | Fe-FET;hafnium zirconium oxide;ferroelectric;polarization switching;charge balance | Gallium nitride;Logic gates;Silicon;Photonic band gap;Charge carrier processes;Insulators;Switches | electronic density of states;ferroelectric devices;ferroelectric storage;ferroelectric switching;field effect transistors;hole density;narrow band gap semiconductors;wide band gap semiconductors | channel semiconductor;memory characteristics;ferroelectric field-effect transistors;high electron density;high hole density;n-type Fe-FETs;wider bandgap semiconductor channel;memory window;insufficient polarization switching;narrow bandgap semiconductor channel;charge balance;strong ferroelectric polarization switching |  | 3 |  | 18 | CCBY | 2020-07-29 |  |  | IEEE | IEEE Journals
Noise Analysis of the Leakage Current in Time-Dependent Dielectric Breakdown in a GaN SLCFET | S. Dalcanale; M. J. Uren; J. Chang; K. Nagamatsu; J. A. Parke; R. S. Howell; M. Kuball | Centre for Device Thermography and Reliability, University of Bristol, Bristol, U.K; Centre for Device Thermography and Reliability, University of Bristol, Bristol, U.K; Northrop Grumman Mission Systems, Linthicum, MD, USA; Northrop Grumman Mission Systems, Linthicum, MD, USA; Northrop Grumman Mission Systems, Linthicum, MD, USA; Northrop Grumman Mission Systems, Linthicum, MD, USA; Centre for Device Thermography and Reliability, University of Bristol, Bristol, U.K | IEEE Transactions on Electron Devices | 2021-04-22 | 2021 | 68 | 5 | 2220 | 2225 | We report a novel noise analysis for the leakage current during time-dependent dielectric degradation under bias stress, illustrated using AlGaN/GaN superlattice castellated field-effect transistors (SLCFETs). Gate step stress is a standard approach to test the robustness of the gate dielectric in OFF-state conditions. Here, by removing the background step transients measured using a standard parameter analyzer, the algorithm gives a quantitative value for the nonstationary superimposed noise in the dielectric leakage current during the test. Extraction of the power spectrum using windowing and a direct fit to the noise statistical distribution gives the noise magnitude. Although the technique allows the monitoring of noise increase during stress, it is shown that this is insufficient to clearly identify irreversible degradation in these devices. An additional low bias noise test between each step-stress bias has been used to detect the onset of permanent localized breakdown. This is manifested as both a change in noise magnitude and frequency dependence, occurring before it can be seen in leakage current or direct noise measurements. | 1557-9646 |  | 10.1109/TED.2021.3064793 | Northrop Grumman Mission System University Research Program; | https://ieeexplore.ieee.org/stamp/stamp.jsp?arnumber=9383793 | Degradation;dielectric;noise;reliability | Stress;Transient analysis;Logic gates;Noise measurement;Semiconductor device measurement;Dielectrics;Degradation | aluminium compounds;field effect transistors;gallium compounds;III-V semiconductors;leakage currents;noise measurement;semiconductor device breakdown;semiconductor device measurement;semiconductor device noise;semiconductor device testing;semiconductor superlattices;wide band gap semiconductors | permanent localized breakdown;superlattice castellated field-effect transistors;time-dependent dielectric degradation;GaN SLCFET;time-dependent dielectric breakdown;noise analysis;direct noise measurements;leakage current;step-stress bias;noise statistical distribution;dielectric leakage current;nonstationary superimposed noise;AlGaN-GaN |  | 1 |  | 27 | IEEE | 2021-03-23 |  |  | IEEE | IEEE Journals
Strain-Related Degradation of GaN-Based Blue Laser Diodes | P. Wen; H. Xiu; S. Zhang; J. Liu; L. Zhang; A. Tian; F. Zhang; R. Zhou; D. Li; M. Ikeda; W. Zhou; H. Yang | Key Laboratory of Nanodevices and Applications, Chinese Academy of Sciences, Suzhou, China; School of Materials Science and Engineering, The University of Shanghai for Science and Technology, Shanghai, China; Key Laboratory of Nanodevices and Applications, Chinese Academy of Sciences, Suzhou, China; Key Laboratory of Nanodevices and Applications, Chinese Academy of Sciences, Suzhou, China; Key Laboratory of Nanodevices and Applications, Chinese Academy of Sciences, Suzhou, China; Key Laboratory of Nanodevices and Applications, Chinese Academy of Sciences, Suzhou, China; Key Laboratory of Nanodevices and Applications, Chinese Academy of Sciences, Suzhou, China; Key Laboratory of Nanodevices and Applications, Chinese Academy of Sciences, Suzhou, China; Key Laboratory of Nanodevices and Applications, Chinese Academy of Sciences, Suzhou, China; Key Laboratory of Nanodevices and Applications, Chinese Academy of Sciences, Suzhou, China; Key Laboratory of Nanodevices and Applications, Chinese Academy of Sciences, Suzhou, China; Key Laboratory of Nanodevices and Applications, Chinese Academy of Sciences, Suzhou, China | IEEE Journal of Selected Topics in Quantum Electronics | 2019-11-12 | 2019 | 25 | 6 | 1 | 5 | Degradation of GaN-based laser diodes (LDs) is studied using Electroluminescence (EL) and Transmission Electron Microscopy (TEM). The slope efficiency decrease is observed in addition to threshold current increase. Further studies on the optical loss and microstructures of the LDs indicate that the reduction of the slope efficiency is attributed to the increase of optical loss (from 14.2 cm<sup>-1</sup> to 24.2 cm<sup>-1</sup>) and decrease of injection current efficiency induced by the defect generation around the waveguide and cladding layers. Injection current induced blue-shift of the spontaneous EL peak reduced after >3000 hrs operation, which is ascribed to the compensation of Quantum-Confined Stark Effect (QCSE) caused by partial strain relaxation near the active region. | 1558-4542 |  | 10.1109/JSTQE.2019.2947602 | National Basic Research Program of China (973 Program)(grant numbers:2018YFB0406905,2017YFB0405000,2016YFB0401803,2016YFB0402002); National Natural Science Foundation of China(grant numbers:61704184,61574160,61334005,11704251); Strategic Priority Research Program of the Chinese Academy of Sciences(grant numbers:XDA09020401); Chinese Academy of Sciences Visiting Professorship for Senior International Scientists(grant numbers:2013T2J0048); Natural Science Foundation of Jiangsu Province(grant numbers:BK20170430); CPSF-CAS Joint Foundation for Excellent Postdoctoral Fellows(grant numbers:2016LH0026); China Postdoctoral Science Foundation funded project(grant numbers:2017M621856); Jiangsu Planned Projects for Postdoctoral Research Funds(grant numbers:1701033C); | https://ieeexplore.ieee.org/stamp/stamp.jsp?arnumber=8869834 | Semiconductor lasers;degradation;linewidth;spectroscopy;strain relaxation | Aging;Optical losses;Optical waveguides;Degradation;Strain;Optical imaging;Threshold current | electroluminescence;gallium compounds;III-V semiconductors;laser beams;optical losses;quantum confined Stark effect;quantum well lasers;spectral line shift;Stark effect;stress relaxation;transmission electron microscopy;wide band gap semiconductors | transmission electron microscopy;slope efficiency;threshold current;optical loss;LDs;injection current efficiency;waveguide;cladding layers;blue-shift;partial strain relaxation;strain-related degradation;GaN-based blue laser diodes;TEM;microstructures;defect generation;spontaneous electroluminescence peak;quantum-confined Stark effect;active region;GaN |  |  |  | 26 | IEEE | 2019-10-16 |  |  | IEEE | IEEE Journals
A Resonant Switched-Capacitor Converter With GaN Transistors for High-Efficiency Power Delivery to Series-Stacked Processors | A. Stillwell; R. C. N. Pilawa-Podgurski | Department of Electrical and Computer Engineering, University of Illinois at Urbanaâ€“Champaign, Urbana, IL, USA; Department of Electrical Engineering and Computer Sciences, University of California at Berkeley, Berkeley, CA, USA | IEEE Journal of Emerging and Selected Topics in Power Electronics | 2020-07-31 | 2020 | 8 | 3 | 3139 | 3150 | The series-stacked architecture provides a method to increase power delivery efficiency to multiple processors by leveraging the inherent voltage step-down properties of series-connected elements. With a series stack, differential power processing (DPP) is needed to ensure that processor voltages remain within design limits, as the individual loads vary. This paper demonstrates a switched-capacitor (SC) converter to balance a stack of four ARM Cortex-A8-based embedded computers. We investigate hard-switched and resonant modes of operation in a ladder SC DPP converter implemented with GaN transistors. Operation within supply limits of each embedded computer is demonstrated in a four-series-stack configuration with realistic computational workloads. Moreover, we demonstrate hot-swapping of individual computers with maintained voltage regulation at all nodes. A peak stack power delivery of 99% is experimentally measured, and DPP switching frequencies from 200 kHz to 2 MHz are demonstrated. | 2168-6785 |  | 10.1109/JESTPE.2019.2917658 | National Science Foundation(grant numbers:1837924); UIUC Strategic Research Initiative; | https://ieeexplore.ieee.org/stamp/stamp.jsp?arnumber=8718626 | DCâ€“DC power converters;differential power processing (DPP);digital control;resonant power converters;switched capacitor (SC) circuits | Program processors;Computer architecture;Computers;Current measurement;Voltage control;Topology;Capacitors | embedded systems;III-V semiconductors;microprocessor chips;power capacitors;power supplies to apparatus;resonant power convertors;switched capacitor networks;switching convertors;voltage control;voltage regulators | resonant modes;DPP;GaN transistors;supply limits;four-series-stack configuration;realistic computational workloads;maintained voltage regulation;peak stack power delivery;resonant switched-capacitor converter;high-efficiency power delivery;series-stacked processors;series-stacked architecture;power delivery efficiency;multiple processors;inherent voltage step-down properties;series-connected elements;series stack;differential power processing;processor voltages;ARM Cortex-A8-based embedded computers;frequency 200.0 kHz to 2.0 MHz;GaN |  | 3 |  | 29 | IEEE | 2019-05-20 |  |  | IEEE | IEEE Journals
Phosphor-Based InGaN/GaN White Light-Emitting Diodes With Monolithically Integrated Photodetectors | J. Yin; X. An; L. Chen; J. Li; J. Wu; Y. Luo; Q. Wang; H. Yu; K. H. Li | School of Microelectronics, Southern University of Science and Technology, Shenzhen, China; School of Microelectronics, Southern University of Science and Technology, Shenzhen, China; School of Microelectronics, Southern University of Science and Technology, Shenzhen, China; School of Microelectronics, Southern University of Science and Technology, Shenzhen, China; School of Microelectronics, Southern University of Science and Technology, Shenzhen, China; School of Microelectronics, Southern University of Science and Technology, Shenzhen, China; School of Microelectronics, Southern University of Science and Technology, Shenzhen, China; School of Microelectronics, Southern University of Science and Technology, Shenzhen, China; School of Microelectronics, Southern University of Science and Technology, Shenzhen, China | IEEE Transactions on Electron Devices | 2020-12-24 | 2021 | 68 | 1 | 132 | 137 | In this work, we report on the monolithic integrated photodetectors (PDs) in InGaN/GaN light-emitting diodes (LEDs) to monitor the fluctuation of LED intensity over time. The effect of PD position on the light-receiving performance is studied through ray-trace simulation. Three LED-PD devices with different PD positions are fabricated via standard microfabrication processes, and a series of experimental measurements are performed to examine their performances. The design of the PD located in the center of the LED exhibits a 58% increase in the detected photocurrent and has less influence on the emission profile of the LED, compared with the PD formed at the edge. The white light emission is demonstrated by encapsulating the LED-PD device with yellow phosphor and the on-chip PD shows highly similar sensing behaviors as the external Si-based photodiode. Compared with the traditional off-chip detection scheme, the optimal monolithic PD design can provide comparable sensing capabilities, higher compactness, insensitivity to ambient lighting, and less influence on the LED emission profile, making it highly suitable for real-time monitoring of LED intensity variations in various practical and scientific lighting applications. | 1557-9646 |  | 10.1109/TED.2020.3035734 | National Natural Science Foundation of China(grant numbers:62004088,12074170); Basic and Applied Basic Research of Guangdong Province(grant numbers:2019A1515110772); | https://ieeexplore.ieee.org/stamp/stamp.jsp?arnumber=9263328 | Inorganic light-emitting diodes (LEDs);integrated optoelectronics;optoelectronic devices | Light emitting diodes;Quantum well devices;Photoconductivity;Current measurement;Lighting;Voltage measurement;System-on-chip | elemental semiconductors;gallium compounds;III-V semiconductors;indium compounds;integrated optoelectronics;light emitting diodes;lighting;microfabrication;phosphors;photoconductivity;photodetectors;photodiodes;ray tracing;wide band gap semiconductors | monolithic integrated photodetectors;PD position;light-receiving performance;ray-trace simulation;LED-PD device;standard microfabrication processes;white light emission;on-chip PD;external Si-based photodiode;optimal monolithic PD design;ambient lighting;LED emission profile;LED intensity variations;phosphor-based InGaN-GaN white light-emitting diodes;photocurrent;yellow phosphor;traditional off-chip detection;InGaN-GaN;Si |  | 2 |  | 22 | IEEE | 2020-11-18 |  |  | IEEE | IEEE Journals
GaN-Based High-Power-Density ACâ€“DCâ€“AC Converter for Single-Phase Transformerless Online Uninterruptible Power Supply | D. Shahzad; S. Pervaiz; N. A. Zaffar; K. K. Afridi | Department of Electrical and Computer Engineering, Cornell University, Ithaca, NY, USA; Texas Instruments, Dallas, TX, USA; Lahore University of Management Science, Lahore, Pakistan; Department of Electrical and Computer Engineering, Cornell University, Ithaca, NY, USA | IEEE Transactions on Power Electronics | 2021-08-20 | 2021 | 36 | 12 | 13968 | 13984 | This article introduces a new transformerless ac-dc-ac converter topology suitable for a high-power-density high-frequency single-phase online uninterruptible power supply (UPS) with a common neutral between the input and output ac ports. The proposed converter comprises an input power factor correction rectification (ac-dc) stage which is followed by an inversion (dc-ac) stage. The rectification stage operates in boost mode during the input positive half line cycle and buck-boost mode during the input negative half line cycle, while the inversion stage operates in buck and buck-boost modes in the output positive and negative half line cycles, respectively. The rectification stage utilizes boundary conduction mode control enabling soft-switching and allowing high-frequency operation. The inversion stage is operated in continuous conduction mode, wherein a digital controller regulates the output voltage of the converter across both resistive and reactive loads. The proposed online UPS utilizes a single (nonsplit) dc-bus between the rectification and inversion stages, resulting in a 50% reduction in dc-bus capacitance requirement compared to conventional split-bus online UPS topologies. Additionally, two battery interface solutions are also investigated which provide a trade-off between passive volume and additional switch-count. To verify the performance and control of the proposed online UPS, a GaN-based electrolytic-free 1-kVA prototype online UPS is designed, built, and tested. The prototype ac-dc-ac converter achieves a peak efficiency of 95.2% and maintains a high efficiency of above 92.3% across the full output power range. The electrolytic-free prototype ac-dc-ac converter for the online UPS achieves a power density of 26.4 W/in<sup>3</sup>. | 1941-0107 |  | 10.1109/TPEL.2021.3089079 | Schneider Electric(grant numbers:01810); | https://ieeexplore.ieee.org/stamp/stamp.jsp?arnumber=9454343 | ACâ€“DC power converter;acâ€“dcâ€“ac power conversion;battery;boundary conduction mode (BCM);bridgeless PFC;common-neutral;dcâ€“ac power converter;digital control;electrolytic-free;inverter;online UPS;power factor correction (PFC);rectifier;single dc-bus;transformerless;uninterruptible power supply (UPS);voltage-mode control | Uninterruptible power systems;Topology;Switches;Voltage control;Batteries;Prototypes;Power system measurements | AC-DC power convertors;battery management systems;capacitance;DC-AC power convertors;digital control;gallium compounds;III-V semiconductors;invertors;power factor correction;rectifying circuits;switching convertors;uninterruptible power supplies;voltage control;wide band gap semiconductors;zero current switching;zero voltage switching | GaN-based high-power-density AC-DC-AC converter;single-phase transformerless online uninterruptible power supply;transformerless ac-dc-ac converter topology;output ac ports;input power factor correction rectification stage;inversion stage;input positive half line cycle;buck-boost mode;input negative half line cycle;boundary conduction mode control;soft-switching;continuous conduction mode;single dc-bus;dc-bus capacitance requirement;conventional split-bus online UPS;output power range;electrolytic-free prototype ac-dc-ac converter;prototype online UPS;input ac ports;high-power-density high-frequency single-phase online uninterruptible power supply;buck mode;digital controller;output voltage regulation;resistive loads;reactive loads;battery interface solutions;efficiency 95.2 percent;GaN |  |  |  | 59 | IEEE | 2021-06-14 |  |  | IEEE | IEEE Journals
Odd-Mode Instability Analysis of <italic>f</italic><sub>T</sub>-Doubler Hybrid Power Amplifiers Based on GaN-HEMT | R. Feghhi; M. Joodaki | Department of Electrical Engineering, Faculty of Engineering, Ferdowsi University of Mashhad, Mashhad, Iran; Jacobs University of Bremen, Bremen, Germany | IEEE Transactions on Circuits and Systems II: Express Briefs | 2021-03-26 | 2021 | 68 | 4 | 1193 | 1197 | This brief is aimed to investigate and resolve the odd-mode instability of a hybrid high-frequency power amplifier (PA) based on the f <sub> T</sub>-doubler technique. A description of odd-mode stability based on pole-zero identification is performed to provide insight into the causes of the odd-mode oscillation. The unwanted right half poles (RHPs) at frequencies less than the unity gain frequency, resulting from the circuit configuration, corrupt the PA operation. Reducing the length of the interconnects and tuning the values of the circuit elements is a conventional approach to get rid of the RHPs. However, in practice, in hybrid technology, there is poor control over interconnects. Besides, changing the circuit elements to prevent the odd-mode instability results in performance degradations such as a reduction in power gain, output power, power added efficiency (PAE), and unity current gain frequency ( f <sub> T</sub>). A proposed f <sub> T</sub>-doubler PA using Wilkinson combiner with a calculated odd-mode resistor is exploited to overcome the odd-mode oscillation and relax the trade-off between odd-mode stability and performance of the PA. The measurement of the modified f <sub> T</sub>-doubler GaN-HEMT PA with Wilkinson combiner demonstrates a broadband PA with a stable behavior. | 1558-3791 |  | 10.1109/TCSII.2020.3035904 | Ferdowsi University of Mashhad(grant numbers:40162); | https://ieeexplore.ieee.org/stamp/stamp.jsp?arnumber=9248043 | Darlington;fT-doubler technique;high electron mobility transistor (HEMT);odd-mode stability;PAE;RHP | Circuit stability;Oscillators;Transistors;Gain;Stability criteria;Power amplifiers | circuit oscillations;circuit stability;gallium compounds;HEMT circuits;III-V semiconductors;poles and zeros;power combiners;radiofrequency power amplifiers;wide band gap semiconductors | odd-mode instability analysis;high-frequency power amplifier;doubler technique;odd-mode stability;pole-zero identification;odd-mode oscillation;unwanted right half poles;RHPs;circuit configuration;circuit elements;hybrid technology;power gain;output power;power added efficiency;unity current gain frequency;doubler PA;odd-mode resistor;doubler GaN-HEMT PA;fT-doubler hybrid power amplifiers;Wilkinson combiner;performance degradations;GaN |  |  |  | 26 | IEEE | 2020-11-04 |  |  | IEEE | IEEE Journals
Huang-Pair: A New High Voltage Diode Concept and Its Demonstration | Y. Li; A. Q. Huang | Faculty of Information Technology, Beijing University of Technology, Beijing, China; Semiconductor Power Electronics Center, the University of Texas at Austin, Austin, TX, USA | IEEE Transactions on Power Electronics | 2021-05-12 | 2021 | 36 | 8 | 8653 | 8657 | The Huang-Pair is a novel hybrid diode concept based on the integration of a low forward voltage drop, low voltage rating diode with a high voltage majority carrier switch, such as a silicon carbide (SiC) Junction gate field-effect transistor (JFET). A 1200 V Huang-Pair is developed to demonstrate the concept in which a low voltage Si diode is paired with a 1200 V SiC JEFT, resulting in a low-forward voltage, low reverse recovery high voltage diode. The Huang-Pair is a two terminal device and its performance tradeoff between forward voltage drop, leakage current, and reverse recovery can be conducted between two discrete devices, which is more flexible. The Huang-Pair concept can also be realized by SiC MOSFET and gallium nitride MOSFET, and it can be applied to different voltage classes. | 1941-0107 |  | 10.1109/TPEL.2020.3048267 | Beijing University of Technology; Semiconductor Power Electronics Center; Graduate School, University of Texas, Austin; China Scholarship Council; | https://ieeexplore.ieee.org/stamp/stamp.jsp?arnumber=9311431 | Junction barrier Schottky diode;on resistance;reverse recovery;Schottky barrier diode;SiC | Schottky diodes;Silicon carbide;MOSFET;Leakage currents;Switches;Low voltage;Junctions | junction gate field effect transistors;leakage currents;power semiconductor diodes;silicon compounds;wide band gap semiconductors | low forward voltage drop;low voltage rating diode;high voltage majority carrier switch;silicon carbide junction gate field-effect transistor;low reverse recovery high voltage diode;SiC JFET;Huang-Pair concept;hybrid diode concept;gallium nitride MOSFET;SiC MOSFET;voltage 1200.0 V;SiC |  |  |  | 18 | IEEE | 2020-12-30 |  |  | IEEE | IEEE Journals
Effects of Lateral Optical Confinement In GaN VCSELs With Double Dielectric DBRs | R. Xu; Y. Mei; H. Xu; T. Yang; L. Ying; Z. Zheng; H. Long; B. Zhang; J. Liu | School of Electronic Science and Engineering, Laboratory of Micro/Nano-Optoelectronics, Department of Electronic Engineering, Xiamen University, Xiamen, China; School of Electronic Science and Engineering, Laboratory of Micro/Nano-Optoelectronics, Department of Electronic Engineering, Xiamen University, Xiamen, China; School of Electronic Science and Engineering, Laboratory of Micro/Nano-Optoelectronics, Department of Electronic Engineering, Xiamen University, Xiamen, China; School of Electronic Science and Engineering, Laboratory of Micro/Nano-Optoelectronics, Department of Electronic Engineering, Xiamen University, Xiamen, China; School of Electronic Science and Engineering, Laboratory of Micro/Nano-Optoelectronics, Department of Electronic Engineering, Xiamen University, Xiamen, China; School of Electronic Science and Engineering, Laboratory of Micro/Nano-Optoelectronics, Department of Electronic Engineering, Xiamen University, Xiamen, China; School of Electronic Science and Engineering, Laboratory of Micro/Nano-Optoelectronics, Department of Electronic Engineering, Xiamen University, Xiamen, China; School of Electronic Science and Engineering, Laboratory of Micro/Nano-Optoelectronics, Department of Electronic Engineering, Xiamen University, Xiamen, China; Suzhou Institute of Nano-tech and Nano-bionics, Chinese Academy of Sciences, Suzhou, China | IEEE Photonics Journal | 2020-03-24 | 2020 | 12 | 2 | 1 | 8 | Two types of GaN vertical-cavity surface-emitting lasers (VCSELs), with and without lateral optical confinement (LOC) structure, were fabricated and their performances were compared. Compared with the VCSEL without LOC, the device with LOC showed a great improvement in threshold current, slope efficiency, output power and differential quantum efficiency, which was mainly due to the reduction of internal loss. Devices with LOC showed clear and multi-transversal mode structures. However, thermal dissipation became worse. The effects of such a design on thermal resistance and transverse modes were discussed. | 1943-0655 |  | 10.1109/JPHOT.2020.2979564 | Science Challenge Project(grant numbers:TZ2016003); National Basic Research Program of China (973 Program)(grant numbers:2016YFB0400803,2017YFE0131500); | https://ieeexplore.ieee.org/stamp/stamp.jsp?arnumber=9028242 | Semiconductor lasers;vertical cavity surface emitting lasers;lateral optical confinement. | Vertical cavity surface emitting lasers;Standards;Cavity resonators;Distributed Bragg reflectors;Optical pumping;Optical diffraction | dielectric devices;distributed Bragg reflector lasers;gallium compounds;III-V semiconductors;laser cavity resonators;laser modes;optical fabrication;surface emitting lasers;wide band gap semiconductors | GaN vertical-cavity surface-emitting lasers;lateral optical confinement structure;threshold current;slope efficiency;output power efficiency;differential quantum efficiency;multi-transversal mode structures;double dielectric DBR;GaN |  | 3 |  | 28 | CCBY | 2020-03-09 |  |  | IEEE | IEEE Journals
Dielectric Passivation and Edge Effects in Planar GaN Schottky Barrier Diodes | B. Orfao; B. G. Vasallo; S. PÃ©rez; J. Mateos; D. Moro-Melgar; M. Zaknoune; T. GonzÃ¡lez | Applied Physics Department, University of Salamanca, Salamanca, Spain; Applied Physics Department, University of Salamanca, Salamanca, Spain; Applied Physics Department, University of Salamanca, Salamanca, Spain; Applied Physics Department, University of Salamanca, Salamanca, Spain; ACST GmbH, Hanau, Germany; Institut dâ€™Electronique de MicroÃ©lectronique et de Nanotechnologie, University of Lille, Lille, France; Applied Physics Department, University of Salamanca, Salamanca, Spain | IEEE Transactions on Electron Devices | 2021-08-20 | 2021 | 68 | 9 | 4296 | 4301 | The influence of passivation on the edge effects (EEs) present in the capacitance-voltage ( C- V) characteristics of GaN Schottky barrier diodes (SBDs) with realistic geometry is analyzed by means of Monte Carlo simulations. The enhancement of the performance of SBDs as frequency multipliers is based on the optimization of the nonlinearity of the C- V curve, where EEs, strongly influenced by the dielectric passivation of the diode, play a significant role and must be carefully considered. The extra capacitance associated with EEs is affected by the presence of surface charges at the semiconductor/dielectric interface, which is considered by means of a self-consistent model in which the local value of the surface charge is updated according to the surrounding electron density. Our results indicate that, in realistic SBD geometries, a higher dielectric constant of the passivation material leads to more pronounced EEs. The thickness of the dielectric and the lateral extension of the epilayer are also important parameters to be taken into account when dealing with EEs. | 1557-9646 |  | 10.1109/TED.2021.3097703 | Spanish MINECO and FEDER(grant numbers:TEC2017-83910-R); Junta de Castilla y LeÃ³n and FEDER(grant numbers:SA254P18); Junta de Castilla y LeÃ³n; | https://ieeexplore.ieee.org/stamp/stamp.jsp?arnumber=9496284 | Dielectric passivation;edge effects (EEs);Monte Carlo (MC);permittivity;Schottky barrier diodes (SBDs) | Capacitance;Dielectrics;Schottky diodes;Passivation;Schottky barriers;Geometry;Electric potential | gallium compounds;III-V semiconductors;Monte Carlo methods;passivation;permittivity;Schottky barriers;Schottky diodes;wide band gap semiconductors | dielectric passivation;planar GaN Schottky barrier diodes;edge effects;capacitance-voltage characteristics;SBDs;realistic geometry;Monte Carlo simulations;frequency multipliers;surface charge;realistic SBD geometries;higher dielectric constant;passivation material;GaN |  |  |  | 23 | CCBY | 2021-07-26 |  |  | IEEE | IEEE Journals
Wide Bandgap Devices in AC Electric Drives: Opportunities and Challenges | A. K. Morya; M. C. Gardner; B. Anvari; L. Liu; A. G. Yepes; J. Doval-Gandoy; H. A. Toliyat | Department of Electrical and Computer Engineering, Advanced Electric Machines & Power Electronics Lab, Texas A&M University, College Station, TX, USA; Department of Electrical and Computer Engineering, Advanced Electric Machines & Power Electronics Lab, Texas A&M University, College Station, TX, USA; ABB Inc., Raleigh, NC, USA; ABB Inc., Raleigh, NC, USA; Department of Electronics Technology, Applied Power Electronics Technology Research Group, University of Vigo, Vigo, Spain; Department of Electronics Technology, Applied Power Electronics Technology Research Group, University of Vigo, Vigo, Spain; Department of Electrical and Computer Engineering, Advanced Electric Machines & Power Electronics Lab, Texas A&M University, College Station, TX, USA | IEEE Transactions on Transportation Electrification | 2019-03-20 | 2019 | 5 | 1 | 3 | 20 | Wide bandgap (WBG) device-based power electronics converters are more efficient and lightweight than silicon-based converters. WBG devices are an enabling technology for many motor drive applications and new classes of compact and efficient motors. This paper reviews the potential applications and advances enabled by WBG devices in ac motor drives. Industrial motor drive products using WBG devices are reviewed, and the benefits are highlighted. This paper also discusses the technical challenges, converter design considerations, and design tradeoffs in realizing the full potential of WBG devices in motor drives. There is a tradeoff between high switching frequency and other issues such as high dv/dt and electromagnetic interference. The problems of high common mode currents and bearing and insulation damage, which are caused by high dv/dt, and the reliability of WBG devices are discussed. | 2332-7782 |  | 10.1109/TTE.2019.2892807 |  | https://ieeexplore.ieee.org/stamp/stamp.jsp?arnumber=8611115 | Electric vehicle (EV);electromagnetic compatibility (EMC);electromagnetic interference (EMI);gallium nitride (GaN);integrated motor drive (IMD);low-inductance motors;megawatt (MW) level high-speed motors;reliability;silicon carbide (SiC);slotless motor;wide bandgap (WBG) device | Silicon carbide;Brushless motors;Permanent magnet motors;Induction motors;Traction motors;Switching frequency | AC motor drives;machine bearings;power electronics;switching convertors;wide band gap semiconductors | ac motor drives;industrial motor drive products;AC electric drives;wide bandgap device-based power electronics converters;silicon-based converters;switching frequency;electromagnetic interference;common mode currents;insulation damage;motor bearing;WBG devices reliability |  | 93 |  | 176 | IEEE | 2019-01-13 |  |  | IEEE | IEEE Journals
A High-Power-Density Power Factor Correction Front End Based on Seven-Level Flying Capacitor Multilevel Converter | S. Qin; Y. Lei; Z. Ye; D. Chou; R. C. N. Pilawa-Podgurski | Department of Electrical and Computer Engineering, University of Illinois at Urbanaâ€“Champaign, Urbana, IL, USA; Department of Electrical and Computer Engineering, University of Illinois at Urbanaâ€“Champaign, Urbana, IL, USA; Department of Electrical Engineering and Computer Science, University of California at Berkeley, Berkeley, CA, USA; Department of Electrical Engineering and Computer Science, University of California at Berkeley, Berkeley, CA, USA; Department of Electrical Engineering and Computer Science, University of California at Berkeley, Berkeley, CA, USA | IEEE Journal of Emerging and Selected Topics in Power Electronics | 2019-07-31 | 2019 | 7 | 3 | 1883 | 1898 | This paper presents a power factor correction (PFC) front end based on a seven-level flying capacitor multilevel (FCML) boost converter. Compared to the conventional two-level boost converter, the proposed seven-level FCML converter features the use of low-voltage-rated transistors, reduced voltage stress, and high effective switching frequency on the filter inductor. These characteristics of the FCML converter lead to drastic reduction in the filter inductor size while maintaining high efficiency and, therefore, significantly improve the power density of the PFC front end compared to conventional solutions. On the other hand, the small inductance imposes challenges on the PFC control. The dynamics of the seven-level FCML converter has been analyzed, and a feedforward control has been implemented to overcome these challenges. A hardware prototype is designed for universal ac input (90 to 265 Vac), 400-V dc output, and 1.5-kW power rating. Compared to existing solutions, the hardware prototype demonstrates improved efficiency and power density while maintaining high power factor and low THD. A power density of 219 W/in<sup>3</sup> (490 W/in<sup>3</sup> for the power stage) has been achieved, and a peak efficiency of 99.07% has been experimentally verified. | 2168-6785 |  | 10.1109/JESTPE.2018.2865597 |  | https://ieeexplore.ieee.org/stamp/stamp.jsp?arnumber=8444977 | Flying capacitor multilevel (FCML) converter;gallium nitride (GaN);gate driver;multilevel inverter;power factor correction (PFC) | Density measurement;Power system measurements;Transistors;Inductors;Topology;Switching circuits;Capacitors | DC-AC power convertors;feedforward;harmonic distortion;power capacitors;power factor;power factor correction;power harmonic filters;power inductors;power transistors;switching convertors | PFC front end;seven-level FCML converter;high-power-density power factor correction front end;seven-level flying capacitor multilevel converter;low-voltage-rated transistors;reduced voltage stress;high effective switching frequency;filter inductor size;power rating;FCML boost converter;power density improvement;PFC control;feedforward control;universal ac input;THD;voltage 90 V to 265 V;voltage 400 V;power 1.5 kW |  | 30 |  | 52 | IEEE | 2018-08-23 |  |  | IEEE | IEEE Journals
Enhanced Performance of an AlGaN-Based Deep-Ultraviolet LED Having Graded Quantum Well Structure | H. Yu; Q. Chen; Z. Ren; M. Tian; S. Long; J. Dai; C. Chen; H. Sun | School of Microelectronics, University of Science and Technology of China, Hefei, China; Wuhan National Laboratory for Optoelectronics, Huazhong University of Science and Technology, Wuhan, China; Jacobs School of Engineering, University of California San Diego, La Jolla, CA, USA; School of Microelectronics, University of Science and Technology of China, Hefei, China; School of Microelectronics, University of Science and Technology of China, Hefei, China; Wuhan National Laboratory for Optoelectronics, Huazhong University of Science and Technology, Wuhan, China; Wuhan National Laboratory for Optoelectronics, Huazhong University of Science and Technology, Wuhan, China; School of Microelectronics, University of Science and Technology of China, Hefei, China | IEEE Photonics Journal | 2019-07-29 | 2019 | 11 | 4 | 1 | 6 | AlGaN-based deep ultraviolet light-emitting diodes (DUV LEDs) suffer from severe quantum confined Stark effect (QCSE) due to the strong polarization field in the quantum wells (QWs) grown on c-plane substrates. In this paper, we propose a novel DUV LED structure embedded with graded QWs in which the Al composition was linearly changed to screen the QCSE. A significant increase of the internal quantum efficiency and thus an enhancement of the light output power by nearly 67% can be achieved, attributing to the improvement of the electron-hole wave function overlap (Î“<sub>e-hh</sub>) to 58.6% in the Increased-Al-composition graded QWs, as compared to the QW without grading (Î“<sub>e-hh</sub> = 40.4%) and reverse grading (Î“<sub>e-hh</sub> = 33.6%). Further investigations show that the grading profile of the Al composition in the QWs, including either linearly increases or decreases along the growth direction and the thickness of graded QWs, determine the polarization electrical field in the QWs and as a result, significantly affecting the performance of the devices. In the end, a careful optimization of the graded QWs is called. The proposed structure with such unique graded QWs provides us an effective solution to suppress the QCSE effect in the pursuit of high-performance DUV emitters. | 1943-0655 |  | 10.1109/JPHOT.2019.2922280 | the CAS Pioneer Hundred Talents Program; | https://ieeexplore.ieee.org/stamp/stamp.jsp?arnumber=8735890 | DUV LED;polarization;grading QW;QCSE | Charge carrier processes;Light emitting diodes;Aluminum gallium nitride;Wide band gap semiconductors;Electric fields;Radiative recombination;Substrates | aluminium compounds;gallium compounds;III-V semiconductors;light emitting diodes;quantum confined Stark effect;quantum well devices;semiconductor quantum wells;wide band gap semiconductors | severe quantum confined Stark effect;polarization electrical field;grading profile;Increased-Al-composition graded QWs;electron-hole wave function;internal quantum efficiency;quantum wells;strong polarization field;DUV LEDs;AlGaN-based deep ultraviolet light-emitting diodes;high-performance DUV emitters;QCSE effect;unique graded QWs;AlGaN |  | 18 |  | 37 | OAPA | 2019-06-12 |  |  | IEEE | IEEE Journals
In-situ-SiN/AlN/Al<sub>0.05</sub>Ga<sub>0.95</sub>N High Electron-Mobility Transistors on Si-Substrate Using Al<sub>2</sub>O<sub>3</sub>/SiO<sub>2</sub> Passivation | W. Zhang; L. Fu; X. Liu; J. Zhang; S. Zhao; Z. Wang; Y. Hao | State Key Discipline Laboratory of Wide Band Gap Semiconductor Technology, School of Microelectronics, Xidian University, Xiâ€™an, China; State Key Discipline Laboratory of Wide Band Gap Semiconductor Technology, School of Microelectronics, Xidian University, Xiâ€™an, China; State Key Discipline Laboratory of Wide Band Gap Semiconductor Technology, School of Microelectronics, Xidian University, Xiâ€™an, China; State Key Discipline Laboratory of Wide Band Gap Semiconductor Technology, School of Microelectronics, Xidian University, Xiâ€™an, China; State Key Discipline Laboratory of Wide Band Gap Semiconductor Technology, School of Microelectronics, Xidian University, Xiâ€™an, China; Components and Materials Research Department, China Electronic Product Reliability and Environmental Testing Research Institute, Guangzhou, China; State Key Discipline Laboratory of Wide Band Gap Semiconductor Technology, School of Microelectronics, Xidian University, Xiâ€™an, China | IEEE Journal of the Electron Devices Society | 2021-03-16 | 2021 | 9 |  | 348 | 352 | In this study, <italic>in-situ</italic> MOCVD-grown SiN/AlN/Al<sub>0.05</sub>Ga<sub>0.95</sub>N HEMTs were fabricated using ALD-Al<sub>2</sub>O<sub>3</sub>/PECVD-SiO<sub>2</sub> passivation. A high on/off current ratio of 10<sup>9</sup> and a low subthreshold swing of 64 mV/dec are achieved. The interface traps in the SiN/AlN/Al<sub>0.05</sub>Ga<sub>0.95</sub> N structure are investigated using frequency-dependent capacitance-voltage and conductance measurements. The shift in threshold voltage, under a gate-bias stress of 4 V for 1000 s, is less than 0.06 V for the devices with 3 nm <italic>in-situ</italic> SiN as gate dielectric. This indicates excellent bias-induced threshold-voltage stability. A saturated drain current of 6.4 A, a specific on-resistance of 5.37 <inline-formula> <tex-math notation="LaTeX">$\text{m}\Omega \cdot $ </tex-math></inline-formula>cm<sup>2</sup>, and a high breakdown voltage of 1014 V are observed for the devices with a gate width of 20 mm. Baligaâ€™s figure of merit for the devices reaches <inline-formula> <tex-math notation="LaTeX">$1.91\times 10^{8}\,\,\text{V}^{2}\Omega ^{-1}$ </tex-math></inline-formula>cm<sup>âˆ’2</sup>, which confirms its potential for high-power-switching applications. | 2168-6734 |  | 10.1109/JEDS.2021.3064557 | National Key Research and Development Program of China(grant numbers:2016YFB0400105); National Key Science and Technology Special Project(grant numbers:2019ZX01001101-010); China Postdoctoral Science Foundation(grant numbers:2019TQ0240,2020M683426); Fundamental Research Funds for the Central Universities(grant numbers:XJS201103); Guangzhou Science and Technology Plan Project(grant numbers:201904010457); | https://ieeexplore.ieee.org/stamp/stamp.jsp?arnumber=9372937 | AlN/AlGaN heterostructure;in-situSiN;Alâ‚‚Oâ‚ƒ/SiOâ‚‚ passivation;high-power application | Passivation;Logic gates;HEMTs;MODFETs;Stress;Wide band gap semiconductors;Aluminum gallium nitride | aluminium compounds;atomic layer deposition;gallium compounds;III-V semiconductors;interface states;MOCVD;passivation;plasma CVD;power HEMT;semiconductor device breakdown;silicon compounds;wide band gap semiconductors | interface traps;PECVD passivation;MOCVD-grown HEMT;Baligas figure of merit;frequency-dependent capacitance-conductance measurements;bias-induced threshold-voltage stability;ALD passivation;high electron-mobility transistors;high breakdown voltage;frequency-dependent capacitance-voltage measurements;size 20.0 mm;size 3.0 nm;voltage 4.0 V;current 6.4 A;voltage 1014.0 V;SiN-AlN-Al0.05Ga0.95N;Al2O3-SiO2 |  |  |  | 25 | CCBY | 2021-03-08 |  |  | IEEE | IEEE Journals
Theoretically Enhance the Vertical Light Extraction Efficiency of the AlGaN-Based Nanowire Photonic Crystal Ultraviolet Light-Emitting Diodes by Selecting the Band Gap | Z. Zhang; F. Gao; G. Li | State Key Laboratory of Luminescent Materials and Devices, South China University of Technology, Guangzhou, China; Guangdong Engineering Research Center of Optoelectronic Functional Materials and Devices, Institute of Semiconductors, South China Normal University, Guangzhou, China; State Key Laboratory of Luminescent Materials and Devices, South China University of Technology, Guangzhou, China | IEEE Photonics Journal | 2021-06-11 | 2021 | 13 | 3 | 1 | 11 | Nanowire photonic crystal (PhC) structure is one of promising approaches to enhance vertical light extraction efficiency (LEE) of ultraviolet light emitting diodes (UV LEDs). There are lots of investigations to study the structure of nanowire UV LEDs by using the finite-difference time-domain (FDTD) method. The optimal LEE are obtained by using some optimization algorithms. However, it needs a broad window, not the best values of geometrical parameters of nanowires in practical fabrication. In this paper, the vertical LEE of UV LEDs are theoretically enhanced by selecting the band gaps of AlGaN-based nanowire PhC structure. It illustrates that all the gaps can inhibit the horizontal propagation of light. However, the inhibiting ability of Gap 1 are weaker than them of Gap 2 and Gap 3. The reason is that the radii of nanowires in Gap 1 are too small to support enough guided modes. As a comparison, both Gap 2 and Gap 3 can efficiently inhibit the radiated mode propagation, and finally enhance the vertical LEE. In addition, the variations of height, number, and refractive index of nanowires on vertical LEE and optical band gaps are discussed. This work has benefits for the practical production of nanowire PhC UV LEDs. | 1943-0655 |  | 10.1109/JPHOT.2021.3084678 | National Key Research and Development Project(grant numbers:2018YFB1801900,2018YFB1801902); National Natural Science Foundation of China(grant numbers:51702102,52002135); Key-Area Research and Development Program of Guangdong Province(grant numbers:2019B010145001,2019B010128002,2019B010127001,2019B010129001,2020B010170001); Guangzhou Basic and Applied Basic Research Project(grant numbers:202002030005); Key Innovation Project in Industry Chain of Shaanxi Province(grant numbers:2018ZDCXL-GY-01-02-01); Research Collaborative Innovation of Guangzhou City(grant numbers:201604046027); | https://ieeexplore.ieee.org/stamp/stamp.jsp?arnumber=9444167 | Nanowire;photonic crystal;light extraction efficiency;ultraviolet light-emitting diodes | Light emitting diodes;Wide band gap semiconductors;Aluminum gallium nitride;Finite difference methods;Photonic band gap;Monitoring;Refractive index | aluminium compounds;energy gap;finite difference time-domain analysis;gallium compounds;III-V semiconductors;light emitting diodes;light propagation;nanophotonics;nanowires;photonic band gap;photonic crystals;refractive index;wide band gap semiconductors | optimal LEE;vertical LEE;AlGaN-based nanowire PhC structure;optical band gaps;nanowire PhC UV LEDs;AlGaN-based nanowire photonic crystal ultraviolet light-emitting diodes;nanowire photonic crystal structure;vertical light extraction efficiency;finite-difference time-domain method;FDTD method;optimization algorithms;geometrical parameters;horizontal propagation;guided modes;radiated mode propagation;refractive index;AlGaN |  |  |  | 23 | CCBY | 2021-05-28 |  |  | IEEE | IEEE Journals
Efficient Carrier Transport for AlGaN-Based Deep-UV LEDs With Graded Superlattice p-AlGaN | R. K. Mondal; V. Chatterjee; S. Pal | Optoelectronics and MOEMS Group, CSIR-CEERI, Pilani, India; Optoelectronics and MOEMS Group, CSIR-CEERI, Pilani, India; Optoelectronics and MOEMS Group, CSIR-CEERI, Pilani, India | IEEE Transactions on Electron Devices | 2020-03-24 | 2020 | 67 | 4 | 1674 | 1679 | In this article, a novel graded superlattice (SL) p-AlGaN structure for deep ultraviolet light-emitting diode (DUV LED) capable of emitting 273 nm has been studied. It is observed that the output power in the case of graded SL p-AlGaN LED structure (GSLED) is significantly high (7.68-fold higher, at the current density of 200 A/cm<sup>2</sup>) compared with a conventional structure. Moreover, noticeable improvements in the maximum value of external quantum efficiency, as well as the efficiency droop, are achieved with the modified structures. The abrupt potential barrier height in conventional DUV LED (CLED) obstructs the hole injection inside the quantum well region. On the contrary, smoother band variation in GSLED prevents potential barrier height of hole and causes ease in the flow of hole into the quantum well (QW) region. Also, the electron concentration in the multiple-quantum-well (MQW) region for GSLED is increased by around 100% due to the reduced leakage of electrons toward the p-region. | 1557-9646 |  | 10.1109/TED.2020.2974408 | office of Principle Scientific Advisor to the Government of India(grant numbers:GAP 3233); | https://ieeexplore.ieee.org/stamp/stamp.jsp?arnumber=9024131 | Efficiency droop;graded superlattice (SL) p-AlGaN;hybridized wave function;internal quantum efficiency (IQE);resonant tunneling;ultraviolet light-emitting diodes (UV-LEDs) | Light emitting diodes;Aluminum gallium nitride;Wide band gap semiconductors;Charge carrier processes;Power generation;Electric potential;Quantum well devices | aluminium compounds;gallium compounds;III-V semiconductors;light emitting diodes;quantum well devices;semiconductor quantum wells;semiconductor superlattices;wide band gap semiconductors | graded superlattice p-AlGaN structure;AlGaN-based deep-UV LEDs;efficient carrier transport;GSLED;conventional DUV;abrupt potential barrier height;modified structures;efficiency droop;external quantum efficiency;current density;graded SL p-AlGaN;output power;deep ultraviolet light-emitting diode;size 273.0 nm;AlGaN |  | 6 |  | 27 | IEEE | 2020-03-04 |  |  | IEEE | IEEE Journals
Carrier Velocity Modulation by Asymmetrical Concave Quantum Barriers to Improve the Performance of AlGaN-Based Deep Ultraviolet Light Emitting Diodes | J. Lang; F. J. Xu; Y. H. Sun; N. Zhang; J. M. Wang; B. Y. Liu; L. B. Wang; N. Xie; X. Z. Fang; X. N. Kang; Z. X. Qin; X. L. Yang; X. Q. Wang; W. K. Ge; B. Shen | State Key Laboratory of Artificial Microstructure and Mesoscopic Physics, School of Physics, Peking University, Beijing, China; State Key Laboratory of Artificial Microstructure and Mesoscopic Physics, School of Physics, Peking University, Beijing, China; State Key Laboratory of Artificial Microstructure and Mesoscopic Physics, School of Physics, Peking University, Beijing, China; State Key Laboratory of Artificial Microstructure and Mesoscopic Physics, School of Physics, Peking University, Beijing, China; State Key Laboratory of Artificial Microstructure and Mesoscopic Physics, School of Physics, Peking University, Beijing, China; State Key Laboratory of Artificial Microstructure and Mesoscopic Physics, School of Physics, Peking University, Beijing, China; State Key Laboratory of Artificial Microstructure and Mesoscopic Physics, School of Physics, Peking University, Beijing, China; State Key Laboratory of Artificial Microstructure and Mesoscopic Physics, School of Physics, Peking University, Beijing, China; State Key Laboratory of Artificial Microstructure and Mesoscopic Physics, School of Physics, Peking University, Beijing, China; State Key Laboratory of Artificial Microstructure and Mesoscopic Physics, School of Physics, Peking University, Beijing, China; State Key Laboratory of Artificial Microstructure and Mesoscopic Physics, School of Physics, Peking University, Beijing, China; State Key Laboratory of Artificial Microstructure and Mesoscopic Physics, School of Physics, Peking University, Beijing, China; State Key Laboratory of Artificial Microstructure and Mesoscopic Physics, School of Physics, Peking University, Beijing, China; State Key Laboratory of Artificial Microstructure and Mesoscopic Physics, School of Physics, Peking University, Beijing, China; State Key Laboratory of Artificial Microstructure and Mesoscopic Physics, School of Physics, Peking University, Beijing, China | IEEE Photonics Journal | 2021-01-08 | 2021 | 13 | 1 | 1 | 8 | Carrier velocity modulation by asymmetrical concave quantum barriers to improve the performance of AlGaN-based deep-ultraviolet light emitting diodes has been investigated. The concave structure is realized by inserting a low Al composition AlGaN layer in the barrier, and thus forming a concave region on energy band. The measured device performance shows a significant improvement under 0-250 mA operation current, with the maximum external quantum efficiency and light output power of 1.02% and 8.0 mW, which are more than double (2.32 and 2.35 times) of that for the conventional one, respectively. Simulation confirms that the concave quantum barriers make it possible for electrons to be scattered, which reduce the electron energy before being injected into quantum wells, and thus the capability of quantum wells to capture electrons is enhanced. Meanwhile, the vertical transport of holes within the active region is also enhanced because the asymmetrical setting of the concave layer in the quantum barriers helps holes accelerate under the polarization field, and then get more energy to overcome the barrier. | 1943-0655 |  | 10.1109/JPHOT.2020.3047846 | National Key Research and Development Program of China Stem Cell and Translational Research(grant numbers:2016YFB0400101,2018YFE0125700); National Natural Science Foundation of China(grant numbers:61674009,61974002,11634002,61521004,61927806); Area Research and Development Project of Guangdong Province(grant numbers:2020B010172001); Key R&D Program of Shandong Province(grant numbers:2019JZZY010209); | https://ieeexplore.ieee.org/stamp/stamp.jsp?arnumber=9311756 | AlGaN;deep-ultraviolet light emitting diode;asymmetrical concave quantum barriers;carrier velocity modulation | Wide band gap semiconductors;Aluminum gallium nitride;Performance evaluation;Licenses;Current measurement;Semiconductor device measurement;Scattering | aluminium compounds;gallium compounds;III-V semiconductors;light emitting diodes;quantum well devices;semiconductor quantum wells;wide band gap semiconductors | carrier velocity modulation;asymmetrical concave quantum barriers;AlGaN-based deep ultraviolet light emitting diodes;AlGaN-based deep-ultraviolet light;concave structure;low Al composition AlGaN layer;concave region;measured device performance;operation current;maximum external quantum efficiency;light output power;quantum wells;concave layer;current 0.0 mA to 250.0 mA;power 8.0 mW;AlGaN |  | 1 |  | 19 | CCBYNCND | 2020-12-31 |  |  | IEEE | IEEE Journals
Enhanced Wall-Plug Efficiency in AlGaN-Based Deep-Ultraviolet LED via a Novel Honeycomb Hole-Shaped Structure | S. Zhang; F. Wu; S. Wang; H. Zhang; Y. Zhang; L. Xu; J. Dai; C. Chen | Wuhan National Laboratory for Optoelectronics, Huazhong University of Science and Technology, Wuhan, China; State Key Laboratory of Infrared Physics, Shanghai Institute of Technical Physics, Chinese Academy of Sciences, Shanghai, China; Wuhan National Laboratory for Optoelectronics, Huazhong University of Science and Technology, Wuhan, China; Wuhan National Laboratory for Optoelectronics, Huazhong University of Science and Technology, Wuhan, China; Wuhan National Laboratory for Optoelectronics, Huazhong University of Science and Technology, Wuhan, China; Wuhan National Laboratory for Optoelectronics, Huazhong University of Science and Technology, Wuhan, China; Wuhan National Laboratory for Optoelectronics, Huazhong University of Science and Technology, Wuhan, China; Wuhan National Laboratory for Optoelectronics, Huazhong University of Science and Technology, Wuhan, China | IEEE Transactions on Electron Devices | 2019-06-14 | 2019 | 66 | 7 | 2997 | 3002 | The novel honeycomb hole-shaped electrode (HHSE) structure was proposed for 280-nm AlGaN-based flip-chip deep-ultraviolet light emitting diode (DUV-LED), which was demonstrated to be beneficial to the current spreading, optical emission, and heat dispersion. By means of the finite element method, we investigated the current density distribution at an injection current density of 67.5 A/cm<sup>2</sup> and found that the effective current spreading area was approximately improved by 35.3% for the light emitting diode (LED) with a novel electrode compared with the LED with the conventional finger-shape electrode. As a result, the wall-plug efficiency (WPE) of the LED with a novel electrode was increased by 28% at an injection current of 280 mA. Meanwhile, the symmetrical distribution of optical emission and temperature was realized. This paper paves the way to solve the current crowding effect due to the poor conductivity of the n-AlGaN layers with high Al fraction and significantly develop high efficiency in the AlGaN-based DUV-LED. | 1557-9646 |  | 10.1109/TED.2019.2913962 | Key Project of Chinese National Development Programs(grant numbers:2018YFB0406602); Chinese Academy of Sciences(grant numbers:IIMDKFJJ-17-09); National Natural Science Foundation of China(grant numbers:11574166,61377034,61774065); Center for Nanoscale Characterization & Devices (CNCD); WNLO of HUST; Center of Micro-Fabrication and Characterization (CMFC) OF WNLO for the support in EL Test.; | https://ieeexplore.ieee.org/stamp/stamp.jsp?arnumber=8727717 | Current spreading;deep-ultraviolet LED (DUV-LED);honeycomb hole-shaped electrode (HHSE);wall-plug efficiency (WPE) | Electrodes;Current density;Aluminum gallium nitride;Wide band gap semiconductors;Proximity effects;Light emitting diodes;Resistance | aluminium compounds;current density;flip-chip devices;gallium compounds;III-V semiconductors;light emitting diodes;ultraviolet sources;wide band gap semiconductors | effective current spreading area;optical emission;current crowding effect;AlGaN-based DUV-LED;enhanced wall-plug efficiency;honeycomb hole-shaped electrode structure;heat dispersion;finite element method;symmetrical temperature distribution;injection current density distribution;finger-shape electrode;AlGaN-based flip-chip deep-ultraviolet light emitting diode;current 280.0 mA;wavelength 280 nm;AlGaN |  | 9 |  | 21 | IEEE | 2019-05-31 |  |  | IEEE | IEEE Journals
Reverse Leakage Current Transport Mechanisms in Ni/Au Al<sub>0.58</sub>Ga<sub>0.42</sub>N Schottky Type Photodetectors | G. Yang; Y. Gu; Y. Liu; F. Xie; Y. Li; X. Zhang; N. Lu; C. Zhu | School of Science, Jiangsu Provincial Research Center of Light Industrial Optoelectronic Engineering and Technology, Jiangnan University, Wuxi, Jiangsu, China; School of Science, Jiangsu Provincial Research Center of Light Industrial Optoelectronic Engineering and Technology, Jiangnan University, Wuxi, Jiangsu, China; School of Electronic and Information Engineering, Changshu Institute of Technology, Changshu, Jiangsu, China; Research Institute of China Electronics Technology Group Corporation, Hefei, Anhui, China; School of Science, Jiangsu Provincial Research Center of Light Industrial Optoelectronic Engineering and Technology, Jiangnan University, Wuxi, Jiangsu, China; School of Science, Jiangsu Provincial Research Center of Light Industrial Optoelectronic Engineering and Technology, Jiangnan University, Wuxi, Jiangsu, China; School of Science, Jiangsu Provincial Research Center of Light Industrial Optoelectronic Engineering and Technology, Jiangnan University, Wuxi, Jiangsu, China; School of Science, Jiangsu Provincial Research Center of Light Industrial Optoelectronic Engineering and Technology, Jiangnan University, Wuxi, Jiangsu, China | IEEE Photonics Journal | 2021-07-26 | 2021 | 13 | 4 | 1 | 5 | We successfully fabricated the Al<sub>0.58</sub>Ga<sub>0.42</sub>N-based solar-blind ultraviolet (UV) Schottky type photodetectors (PDs). The crystalline quality, morphology and dislocation information of the Al<sub>0.58</sub>Ga<sub>0.42</sub>N epitaxial layer have been obtained by detailed characterizations of high-resolution X-ray diffraction (XRD), atomic force microscopy (AFM) and transmission electron microscope (TEM). In addition, the responsivity of the PD with cutoff wavelength of 260 nm is 0.15A/W at -5V and 0.12 A/W at 5 V, respectively. Detailed carrier transport models are explored to analyze the I-V-T characteristics measured between 300 and 425 K, in order to provide more information for analyzing the reverse leakage mechanisms in the Al<sub>0.58</sub>Ga<sub>0.42</sub>N solar-blind PD. It is convincingly demonstrated that thermionic-field emission and Poole-Frenkel emission can accurately describe the low-bias I-V characteristics and the high-bias I-V characteristics, respectively. | 1943-0655 |  | 10.1109/JPHOT.2021.3092630 | National Natural Science Foundation of China(grant numbers:61974056); Key Research and Development Program of Jiangsu Province(grant numbers:BE2020756); Natural Science Foundation of Jiangsu Province(grant numbers:BK20190576); Science and Technology Development Foundation of Wuxi(grant numbers:N20191002); Fundamental Research Funds for the Central Universities(grant numbers:JUSRP22032); Postgraduate Research & Practice Innovation Program of Jiangsu Province(grant numbers:KYCY20_1769); | https://ieeexplore.ieee.org/stamp/stamp.jsp?arnumber=9465706 | AlGaN;carrier transport;Schottky type;ultraviolet photodetectors | Wide band gap semiconductors;Aluminum gallium nitride;Schottky barriers;Leakage currents;Transmission electron microscopy;Dark current;Crystals | aluminium compounds;atomic force microscopy;crystal morphology;dislocations;gallium compounds;gold;III-V semiconductors;leakage currents;metallic epitaxial layers;MOCVD;nickel;photodetectors;Poole-Frenkel effect;Schottky barriers;semiconductor epitaxial layers;semiconductor growth;semiconductor-metal boundaries;thermionic emission;transmission electron microscopy;ultraviolet detectors;wide band gap semiconductors;X-ray diffraction | reverse leakage current transport mechanisms;solar-blind ultraviolet Schottky type photodetectors;semiconductor epitaxial layer;high-resolution X-ray diffraction;Poole-Frenkel emission;thermionic-field emission;XRD;atomic force microscopy;AFM;transmission electron microscopy;TEM;current-voltage characteristics;dislocation;crystal morphology;metal-organic chemical vapor deposition;crystalline quality;wavelength 260.0 nm;temperature 300.0 K to 425.0 K;Ni-Al0.58Ga0.42N;Au-Al0.58Ga0.42N |  |  |  | 30 | CCBY | 2021-06-25 |  |  | IEEE | IEEE Journals
A High Quantum Efficiency Narrow-Band UV-B AlGaN p-i-n Photodiode With Polarization Assistance | Q. Hou; H. You; Q. Cai; H. Guo; P. Shao; D. Pan; L. Yu; D. Chen; H. Lu; R. Zhang; Y. Zheng | Key Laboratory of Advanced Photonic and Electronic Materials, School of Electronic Science and Engineering, Collaborative Innovation Center of Advanced Microstructures, Microfabrication and Integration Technology Center, Nanjing University, Nanjing, China; Key Laboratory of Advanced Photonic and Electronic Materials, School of Electronic Science and Engineering, Collaborative Innovation Center of Advanced Microstructures, Microfabrication and Integration Technology Center, Nanjing University, Nanjing, China; Key Laboratory of Advanced Photonic and Electronic Materials, School of Electronic Science and Engineering, Collaborative Innovation Center of Advanced Microstructures, Microfabrication and Integration Technology Center, Nanjing University, Nanjing, China; Key Laboratory of Advanced Photonic and Electronic Materials, School of Electronic Science and Engineering, Collaborative Innovation Center of Advanced Microstructures, Microfabrication and Integration Technology Center, Nanjing University, Nanjing, China; Key Laboratory of Advanced Photonic and Electronic Materials, School of Electronic Science and Engineering, Collaborative Innovation Center of Advanced Microstructures, Microfabrication and Integration Technology Center, Nanjing University, Nanjing, China; Key Laboratory of Advanced Photonic and Electronic Materials, School of Electronic Science and Engineering, Collaborative Innovation Center of Advanced Microstructures, Microfabrication and Integration Technology Center, Nanjing University, Nanjing, China; Key Laboratory of Advanced Photonic and Electronic Materials, School of Electronic Science and Engineering, Collaborative Innovation Center of Advanced Microstructures, Microfabrication and Integration Technology Center, Nanjing University, Nanjing, China; Key Laboratory of Advanced Photonic and Electronic Materials, School of Electronic Science and Engineering, Collaborative Innovation Center of Advanced Microstructures, Microfabrication and Integration Technology Center, Nanjing University, Nanjing, China; Key Laboratory of Advanced Photonic and Electronic Materials, School of Electronic Science and Engineering, Collaborative Innovation Center of Advanced Microstructures, Microfabrication and Integration Technology Center, Nanjing University, Nanjing, China; Key Laboratory of Advanced Photonic and Electronic Materials, School of Electronic Science and Engineering, Collaborative Innovation Center of Advanced Microstructures, Microfabrication and Integration Technology Center, Nanjing University, Nanjing, China; Key Laboratory of Advanced Photonic and Electronic Materials, School of Electronic Science and Engineering, Collaborative Innovation Center of Advanced Microstructures, Microfabrication and Integration Technology Center, Nanjing University, Nanjing, China | IEEE Photonics Journal | 2021-06-23 | 2021 | 13 | 3 | 1 | 8 | We designed and fabricated narrow-band UV-B AlGaN p-i-n photodiodes (PDs) with a full-width at half-maximum (FWHM) of 8 nm by optimizing the Al composition and thickness of the AlGaN layers. To improve the photoelectric response of the narrow-band PDs, a polarization electric field with the same direction with the applied bias field was introduced to the absorption layer by adjusting the Al composition ratio between the p-type AlGaN layer and i-type AlGaN absorption layer. The polarization enhanced narrow-band PD exhibited a higher external quantum efficiency (EQE) of 82% than the conventional one with an EQE of 67%. Meanwhile, a low dark current density of 1.7 nA/cm<sup>2</sup> and four orders of magnitude UV-visible rejection ratio were achieved for the enhanced narrow-band PDs with a maximum photocurrent responsivity of 202 mA/W at 304 nm. | 1943-0655 |  | 10.1109/JPHOT.2021.3086855 | National Natural Science Foundation of China(grant numbers:61634002); National Safety Academic Fund(grant numbers:U1830109); Jiangsu Provincial Department of Water Resources, China(grant numbers:2019048); Fundamental Research Funds for the Central Universities(grant numbers:021014380172); | https://ieeexplore.ieee.org/stamp/stamp.jsp?arnumber=9447915 | AlGaN;narrow-band;photodiodes;polarization;responsivity;quantum efficiency | Wide band gap semiconductors;Aluminum gallium nitride;Absorption;Electric fields;PIN photodiodes;Mathematical model;Photoconductivity | aluminium compounds;current density;dark conductivity;gallium compounds;III-V semiconductors;light absorption;light polarisation;optical design techniques;optical fabrication;photoconductivity;photodetectors;photoelectricity;p-i-n photodiodes;ultraviolet detectors;wide band gap semiconductors | polarization electric field;absorption layer;external quantum efficiency;UV-visible rejection ratio;narrow-band UV-B p-i-n photodiodes;aluminium composition ratio;polarization enhanced narrow-band PD;EQE;dark current density;photocurrent responsivity;photoelectric response;wavelength 304.0 nm;AlGaN |  |  |  | 27 | CCBY | 2021-06-07 |  |  | IEEE | IEEE Journals
More Than 3000 V Reverse Blocking Schottky-Drain AlGaN-Channel HEMTs With >230 MW/cm<sup>2</sup> Power Figure-of-Merit | Y. Wu; J. Zhang; S. Zhao; W. Zhang; Y. Zhang; X. Duan; J. Chen; Y. Hao | Key Laboratory of Wide Band Gap Semiconductor Materials and Devices, School of Microelectronics, Xidian University, Xiâ€™an, China; Key Laboratory of Wide Band Gap Semiconductor Materials and Devices, School of Microelectronics, Xidian University, Xiâ€™an, China; Key Laboratory of Wide Band Gap Semiconductor Materials and Devices, School of Microelectronics, Xidian University, Xiâ€™an, China; Key Laboratory of Wide Band Gap Semiconductor Materials and Devices, School of Microelectronics, Xidian University, Xiâ€™an, China; Key Laboratory of Wide Band Gap Semiconductor Materials and Devices, School of Microelectronics, Xidian University, Xiâ€™an, China; Key Laboratory of Wide Band Gap Semiconductor Materials and Devices, School of Microelectronics, Xidian University, Xiâ€™an, China; Key Laboratory of Wide Band Gap Semiconductor Materials and Devices, School of Microelectronics, Xidian University, Xiâ€™an, China; Key Laboratory of Wide Band Gap Semiconductor Materials and Devices, School of Microelectronics, Xidian University, Xiâ€™an, China | IEEE Electron Device Letters | 2019-10-30 | 2019 | 40 | 11 | 1724 | 1727 | In this letter, more than 3000 V reverse blocking Schottky-drainAlGaN-channelHEMTs are demonstrated for the first time. By using Schottky drain technology, forward breakdown voltage V<sub>FB</sub> (at 10 Î¼A/mm) is improved from 1850~2100 V to 2200~2600 V for LGD = 22Î¼m. Due to the high breakdown electric field of AlGaN material, reverse blocking voltage V<sub>RB</sub> (at 10 Î¼A/mm) reaches as high as -1950 ~ -2200 V. For HEMTs with L<sub>GD</sub> = 52Î¼m, record high V<sub>FB</sub> of >3000V and <sub>VRB</sub> of >3000V have been achieved.The leakage current is as low as 6.06 nA/mm at V<sub>DS</sub> = -2000 V. | 1558-0563 |  | 10.1109/LED.2019.2941530 | National Key Science and Technology Special Project(grant numbers:2017ZX01001301); National Key Research and Development Program of China(grant numbers:2016YFB0400100); Fundamental Research for the Central Universities; Xidian University; | https://ieeexplore.ieee.org/stamp/stamp.jsp?arnumber=8839113 | AlGaN-channel HEMTs;Schottky drain;reverse blocking;breakdown voltage | HEMTs;MODFETs;Wide band gap semiconductors;Aluminum gallium nitride;Electric fields;Leakage currents;Electric breakdown | aluminium compounds;gallium compounds;III-V semiconductors;leakage currents;power HEMT;Schottky barriers;semiconductor device breakdown;semiconductor device models;wide band gap semiconductors | reverse blocking Schottky-drain AlGaN-channel HEMTs;power figure-of-merit;forward breakdown voltage;high breakdown electric field;AlGaN material;reverse blocking voltage;size 22.0 mum;size 52.0 mum;voltage 3000.0 V;voltage -2000.0 V;voltage 2200 V to 2600 V;voltage 1850 V to 2100 V;voltage 1950 V to 2200 V;AlGaN |  | 16 |  | 22 | IEEE | 2019-09-16 |  |  | IEEE | IEEE Journals
Temperature-Dependent Carrier Recombination and Efficiency Droop of AlGaN Deep Ultraviolet Light-Emitting Diodes | Z. Peng; W. Guo; T. Wu; Z. Guo; Y. Lu; Y. Zheng; Y. Lin; Z. Chen | Department of Electronic Science, Fujian Engineering Research Center for Solid State Lighting, Collaborative Innovation Center for Optoelectronic Semiconductors and Efficient Devices, Xiamen University, Xiamen, China; Department of Electronic Science, Fujian Engineering Research Center for Solid State Lighting, Collaborative Innovation Center for Optoelectronic Semiconductors and Efficient Devices, Xiamen University, Xiamen, China; Department of Electronic Science, Fujian Engineering Research Center for Solid State Lighting, Collaborative Innovation Center for Optoelectronic Semiconductors and Efficient Devices, Xiamen University, Xiamen, China; Department of Electronic Science, Fujian Engineering Research Center for Solid State Lighting, Collaborative Innovation Center for Optoelectronic Semiconductors and Efficient Devices, Xiamen University, Xiamen, China; Department of Electronic Science, Fujian Engineering Research Center for Solid State Lighting, Collaborative Innovation Center for Optoelectronic Semiconductors and Efficient Devices, Xiamen University, Xiamen, China; Department of Electronic Science, Fujian Engineering Research Center for Solid State Lighting, Collaborative Innovation Center for Optoelectronic Semiconductors and Efficient Devices, Xiamen University, Xiamen, China; Department of Electronic Science, Fujian Engineering Research Center for Solid State Lighting, Collaborative Innovation Center for Optoelectronic Semiconductors and Efficient Devices, Xiamen University, Xiamen, China; Department of Electronic Science, Fujian Engineering Research Center for Solid State Lighting, Collaborative Innovation Center for Optoelectronic Semiconductors and Efficient Devices, Xiamen University, Xiamen, China | IEEE Photonics Journal | 2020-01-07 | 2020 | 12 | 1 | 1 | 8 | We investigate temperature-dependent carrier transfer and efficiency droop on AlGaN-based deep ultraviolet light-emitting diodes. The Shockley-Read-Hall (SRH) recombination and carrier leakage are highly associated with the poor thermal stability. The existence of Auger recombination and carrier leakage is identified by the m-power method. A modified ABC model with an additional term f(n) related to carrier leakage is employed to analyze the evolution of multiple recombination mechanisms. The SRH process strongly suppresses both Auger recombination and carrier leakage at low currents. At high currents, the latter two processes are responsible for the efficiency droop and exhibit an anti-correlation upon temperature. | 1943-0655 |  | 10.1109/JPHOT.2019.2958311 | National Natural Science Foundation of China(grant numbers:11604285,51605404,11504182,11674054); Science and Technology Project of Fujian Province(grant numbers:2018H6022); Natural Science Foundation of Fujian Province(grant numbers:2018J01103); Technological Innovation Project of Economic and Information Commission of Fujian Province; Strait Postdoctoral Foundation of Fujian Province; | https://ieeexplore.ieee.org/stamp/stamp.jsp?arnumber=8928508 | Deep ultraviolet light-emitting diodes;recombination mechanisms;efficiency droop; ${ABC}$ model. | Radiative recombination;Light emitting diodes;Aluminum gallium nitride;Wide band gap semiconductors;Quantum well devices;Temperature measurement | aluminium compounds;Auger effect;electron-hole recombination;gallium compounds;III-V semiconductors;light emitting diodes;optical testing;thermal stability;wide band gap semiconductors | anti-correlation upon temperature;modified ABC model;m-power method;thermal stability;AlGaN-based deep ultraviolet light-emitting diodes;temperature-dependent carrier transfer;temperature-dependent carrier recombination;efficiency droop;multiple recombination mechanisms;Auger recombination;carrier leakage;Shockley-Read-Hall recombination;AlGaN |  | 3 |  | 31 | CCBY | 2019-12-09 |  |  | IEEE | IEEE Journals
Performance Improvement of AlGaN-Based Deep Ultraviolet Light-Emitting Diodes With Step-Like Quantum Barriers | C. Xing; H. Yu; Z. Ren; H. Zhang; J. Dai; C. Chen; H. Sun | School of Microelectronics, University of Science and Technology of China, Hefei, China; School of Microelectronics, University of Science and Technology of China, Hefei, China; Jacobs School of Engineering, University of California at San Diego, San Diego, CA, USA; School of Microelectronics, University of Science and Technology of China, Hefei, China; Wuhan National Laboratory for Optoelectronics, Huazhong University of Science and Technology, Wuhan, China; Wuhan National Laboratory for Optoelectronics, Huazhong University of Science and Technology, Wuhan, China; School of Microelectronics, University of Science and Technology of China, Hefei, China | IEEE Journal of Quantum Electronics | 2019-12-19 | 2020 | 56 | 1 | 1 | 6 | AlGaN-based deep ultraviolet light-emitting diodes (DUV LEDs) still confront many challenges, which is partially limited by the poor carrier injection in the active region. Although incorporating a high Al-composition quantum barrier (QB) may boost carrier confinement capability, it will aggravate the quantum confined Stark effect (QCSE) and thus deteriorate the optical performance. In this article, a DUV LED structure with step-like QBs has been proposed and carefully investigated. This unique QB structure suppresses the electron overflow into the p-side of the device and benefits the hole injection efficiency simultaneously, thereby promoting the radiative recombination rate in the active region. As a result, the internal quantum efficiency (IQE) and light output power (LOP) of the DUV LED with step-like QBs are significantly improved with an enhancement factor of 40% under 60 mA current injection. Therefore, our step-like QB design provides a feasible approach to the enhancement of the optical performance of DUV LEDs. | 1558-1713 |  | 10.1109/JQE.2019.2956344 | National Natural Science Foundation of China(grant numbers:61905236); University of Science and Technology of China(grant numbers:KY2100000081); Chinese Academy of Sciences(grant numbers:KJ2100230003); Fundamental Research Funds for the Central Universities(grant numbers:WK2100230020); USTC Research Funds of the Double First-Class Initiative; USTC Center for Micro- and Nanoscale Research and Fabrication; | https://ieeexplore.ieee.org/stamp/stamp.jsp?arnumber=8915847 | AlGaN;deep ultraviolet light-emitting diodes;step-like quantum barriers;carrier injection | Light emitting diodes;Aluminum gallium nitride;Wide band gap semiconductors;Charge carrier processes;Radiative recombination;Optical device fabrication;Performance evaluation | aluminium compounds;gallium compounds;III-V semiconductors;indium compounds;light emitting diodes;quantum confined Stark effect;quantum well devices;semiconductor quantum wells;wide band gap semiconductors | internal quantum efficiency;unique QB structure;step-like QBs;optical performance;carrier confinement capability;high Al-composition quantum barrier;active region;poor carrier injection;DUV LEDs;AlGaN-based deep ultraviolet light-emitting diodes;performance improvement;current 60.0 mA;AlGaN |  | 9 |  | 39 | IEEE | 2019-11-27 |  |  | IEEE | IEEE Journals
Observation and Modeling of Leakage Current in AlGaN Ultraviolet Light Emitting Diodes | T. Tao; T. Zhi; B. Liu; J. Lei; J. Dai; Z. Xie; Y. Zhou; D. Chen; H. Lu; R. Zhang | Jiangsu Provincial Key Laboratory of Advanced Photonic and Electronic Materials, Nanjing National Laboratory of Microstructures, School of Electronic Science and Engineering, Nanjing University, Nanjing, China; College of Electronic and Optical Engineering and College of Microelectronics, Nanjing University of Posts and Telecommunications, Nanjing, China; Jiangsu Provincial Key Laboratory of Advanced Photonic and Electronic Materials, Nanjing National Laboratory of Microstructures, School of Electronic Science and Engineering, Nanjing University, Nanjing, China; Jiangsu Provincial Key Laboratory of Advanced Photonic and Electronic Materials, Nanjing National Laboratory of Microstructures, School of Electronic Science and Engineering, Nanjing University, Nanjing, China; Jiangsu Provincial Key Laboratory of Advanced Photonic and Electronic Materials, Nanjing National Laboratory of Microstructures, School of Electronic Science and Engineering, Nanjing University, Nanjing, China; Jiangsu Provincial Key Laboratory of Advanced Photonic and Electronic Materials, Nanjing National Laboratory of Microstructures, School of Electronic Science and Engineering, Nanjing University, Nanjing, China; Jiangsu Provincial Key Laboratory of Advanced Photonic and Electronic Materials, Nanjing National Laboratory of Microstructures, School of Electronic Science and Engineering, Nanjing University, Nanjing, China; Jiangsu Provincial Key Laboratory of Advanced Photonic and Electronic Materials, Nanjing National Laboratory of Microstructures, School of Electronic Science and Engineering, Nanjing University, Nanjing, China; Jiangsu Provincial Key Laboratory of Advanced Photonic and Electronic Materials, Nanjing National Laboratory of Microstructures, School of Electronic Science and Engineering, Nanjing University, Nanjing, China; Jiangsu Provincial Key Laboratory of Advanced Photonic and Electronic Materials, Nanjing National Laboratory of Microstructures, School of Electronic Science and Engineering, Nanjing University, Nanjing, China | IEEE Photonics Technology Letters | 2019-11-19 | 2019 | 31 | 21 | 1697 | 1700 | Current-voltage (I-V) characteristics of AlGaN ultraviolet light-emitting diodes (UV-LEDs) under the temperatures ranging from 50 K to 300 K are analyzed. The abnormal diode characteristics of UV-LEDs below the turn-on voltage indicate the existence of space-charge-limited (SCL) current transport in the presence of deep trap states, which induce a non-linear current leakage effect. The SCL current is gradually overwhelmed by Ohmic leakage as the temperature increases, which is mainly due to the thermally generated carrier concentration and traps deactivation. A modified three-diode circuit model is suggested with an additional series resistor and diode to emulate the forward-bias I-V characteristics of UV-LEDs. An excellent fit to the I-V curves of UV-LEDs is achieved, which illustrates the impact of deep trap states on the electrical characteristics of UV-LEDs. | 1941-0174 |  | 10.1109/LPT.2019.2942612 | National Basic Research Program of China (973 Program)(grant numbers:2017YFB0404101); National Natural Science Foundation of China(grant numbers:61605071,61674076); Natural Science Foundation of Jiangsu Province(grant numbers:BK20180747,BE2015111); Northwestern Polytechnical University(grant numbers:021014380096,021014380104,021014380115); Six Talent Peaks Project in Jiangsu Province(grant numbers:XYDXX-081); State Key Laboratory on Integrated Optoelectronics(grant numbers:IOSKL2017KF03); | https://ieeexplore.ieee.org/stamp/stamp.jsp?arnumber=8846071 | AlGaN LED;deep UV;current-voltage characteristics;space-charge-limited current | Aluminum gallium nitride;Wide band gap semiconductors;Leakage currents;Integrated circuit modeling;Temperature distribution;Resistance | aluminium compounds;carrier density;gallium compounds;III-V semiconductors;interface states;leakage currents;light emitting diodes;semiconductor device models;space-charge-limited conduction;wide band gap semiconductors | AlGaN ultraviolet light-emitting diodes;UV-LEDs;abnormal diode characteristics;space-charge-limited current transport;deep trap states;nonlinear current leakage effect;SCL current;Ohmic leakage;thermally generated carrier concentration;traps deactivation;three-diode circuit model;AlGaN |  | 2 |  | 28 | IEEE | 2019-09-23 |  |  | IEEE | IEEE Journals
Analysis of High-Temperature Carrier Transport Mechanisms for High Al-Content Al<sub>0.6</sub>Ga<sub>0.4</sub>N MSM Photodetectors | Y. Gu; G. Yang; A. Danner; D. Yan; N. Lu; X. Zhang; F. Xie; Y. Wang; B. Hua; X. Ni; Q. Fan; X. Gu; G. Chen | School of Internet of Things Engineering, Jiangnan University, Wuxi, China; Jiangsu Provincial Research Center of Light Industrial Optoelectronic Engineering and Technology, School of Science, Jiangnan University, Wuxi, China; Department of Electrical and Computer Engineering, National University of Singapore, Singapore; School of Internet of Things Engineering, Jiangnan University, Wuxi, China; Jiangsu Provincial Research Center of Light Industrial Optoelectronic Engineering and Technology, School of Science, Jiangnan University, Wuxi, China; Jiangsu Provincial Research Center of Light Industrial Optoelectronic Engineering and Technology, School of Science, Jiangnan University, Wuxi, China; 38th Research Institute of China Electronics Technology Group Corporation, Hefei, China; Jiangsu Provincial Research Center of Light Industrial Optoelectronic Engineering and Technology, School of Science, Jiangnan University, Wuxi, China; Institution of Next Generation Semiconductor Materials, Southeast University, Suzhou, China; Institution of Next Generation Semiconductor Materials, Southeast University, Suzhou, China; Institution of Next Generation Semiconductor Materials, Southeast University, Suzhou, China; Institution of Next Generation Semiconductor Materials, Southeast University, Suzhou, China; Jiangsu Provincial Research Center of Light Industrial Optoelectronic Engineering and Technology, School of Science, Jiangnan University, Wuxi, China | IEEE Transactions on Electron Devices | 2019-12-30 | 2020 | 67 | 1 | 160 | 165 | An AlGaN-based solar blind ultraviolet (UV) metal-semiconductor-metal (MSM) photodetector (PD) with a high Al-content of 0.6 has been successfully fabricated. The device exhibits a cutoff wavelength of 255 nm corresponding to the sharp cutoff transmission spectrum of Al<sub>0.6</sub>Ga<sub>0.4</sub>N. In addition, dislocations in the Al<sub>0.6</sub>Ga<sub>0.4</sub>N epi-layer has been analyzed by high-resolution transmission electron microscope (TEM). The Al<sub>0.6</sub>Ga<sub>0.4</sub>N-based solar blind PD exhibits a responsivity of 0.51 A/W at 10 V with a high breakdown voltage of 470 V. Suggesting its potential applications for high-temperature solar blind UV detection, the I-V-T characteristics have been comprehensively investigated to explore its high-temperature carrier transport mechanisms. It is convincingly demonstrated that the bias leakage current across the device is dominated by thermionic-field emission transport at low bias voltages and Poole-Frenkel emission at high bias voltages from room temperature up to 425 K. | 1557-9646 |  | 10.1109/TED.2019.2953881 | National Natural Science Foundation of China(grant numbers:61974056,11604124,61604080,61605067); Natural Science Foundation of Jiangsu Province(grant numbers:BK20190576,BK20150158,BM2014402); Jiangnan University(grant numbers:SKLF-KF-201706); China Postdoctoral Science Foundation(grant numbers:2017M621623); Fundamental Research Funds for the Central Universities(grant numbers:JUSRP51628B,JUSRP51517,JUSRP51716A); National First-Class Discipline Program of Food Science and Technology(grant numbers:JUFSTR20180302); Natural Science Foundation of Anhui Province(grant numbers:1808085MF204,1808085QF199,1708085MF138); China Scholarship Council(grant numbers:201806795009); | https://ieeexplore.ieee.org/stamp/stamp.jsp?arnumber=8933357 | Carrier transport;high Al-content;metal-semiconductor-metal (MSM);photodetector (PD);solar blind | Aluminum gallium nitride;Wide band gap semiconductors;Surface morphology;Dark current;X-ray scattering;Diffraction;Photodetectors | aluminium compounds;dark conductivity;gallium compounds;III-V semiconductors;leakage currents;metal-semiconductor-metal structures;photodetectors;Poole-Frenkel effect;transmission electron microscopy;ultraviolet detectors;wide band gap semiconductors | high-resolution transmission electron microscope;solar blind PD;high breakdown voltage;high-temperature solar blind UV detection;high-temperature carrier transport mechanisms;high bias voltages;MSM photodetectors;AlGaN-based solar blind ultraviolet metal-semiconductor-metal photodetector;I-V-T characteristics;Poole-Frenkel emission;temperature 293.0 K to 298.0 K;wavelength 255.0 nm;voltage 10.0 V;voltage 470.0 V;temperature 425.0 K;Al0.6Ga0.4N |  | 9 |  | 33 | IEEE | 2019-12-16 |  |  | IEEE | IEEE Journals
High-Efficiency Deep-Ultraviolet Light-Emitting Diodes With Efficient Carrier Confinement and High Light Extraction | J. Chang; B. Liou; M. Huang; Y. Shih; F. Chen; Y. Kuo | Center for Teacher Education, National Changhua University of Education, Changhua, Taiwan; Department of Mechanical Engineering, Hsiuping University of Science and Technology, Taichung, Taiwan; Institute of Photonics, National Changhua University of Education, Changhua, Taiwan; Department of Photonics, National Cheng Kung University, Tainan, Taiwan; Institute of Photonics, National Changhua University of Education, Changhua, Taiwan; Department of Physics, National Changhua University of Education, Changhua, Taiwan | IEEE Transactions on Electron Devices | 2019-01-17 | 2019 | 66 | 2 | 976 | 982 | In deep-ultraviolet (DUV) light-emitting diodes (LEDs), it is difficult to obtain both efficient carrier confinement and high light extraction, which are quite sensitive to optical polarization and other physical parameters. In this paper, characteristics of DUV LEDs with various n-AlGaN layers and quantum barriers (QBs), and various widths of quantum wells (QWs) are investigated. Specifically, the capability of carrier confinement and properties of optical polarization are analyzed in detail. The simulation results show that LED structure with Al<sub>0.64</sub>Ga<sub>0.36</sub>N QBs, n-Al<sub>0.7</sub>Ga<sub>0.3</sub>N layer, and 4-nm-thick QWs, which has a peak emission wavelength of 284.5 nm at 60 mA, exhibits high internal quantum efficiency of 25% and high degree of optical polarization of 0.874. | 1557-9646 |  | 10.1109/TED.2018.2887074 | Ministry of Science and Technology, Taiwan(grant numbers:MOST 105-2112-M-018-005-MY3); | https://ieeexplore.ieee.org/stamp/stamp.jsp?arnumber=8598952 | AlGaN;carrier confinement;light-emitting diodes (LEDs);light extraction;polarization effect | Light emitting diodes;Optical polarization;Aluminum gallium nitride;Wide band gap semiconductors;Mathematical model;Radiative recombination;Piezoelectric polarization | aluminium compounds;gallium compounds;III-V semiconductors;light emitting diodes;light polarisation;quantum well devices;semiconductor quantum wells;wide band gap semiconductors | high-efficiency deep-ultraviolet light-emitting diodes;optical polarization;quantum barriers;LED structure;carrier confinement;light extraction;DUV LED;internal quantum efficiency;n-AlGaN layers;quantum wells;peak emission wavelength;current 60.0 mA;wavelength 284.5 nm;Al0.64Ga0.36N;Al0.7Ga0.3N |  | 15 |  | 27 | IEEE | 2019-01-01 |  |  | IEEE | IEEE Journals
Al<sub>0.75</sub>Ga<sub>0.25</sub>N/Al<sub>x</sub>Ga<sub>1-x</sub>N/Al<sub>0.75</sub>Ga<sub>0.25</sub>N/AlN/SiC Metalâ€“Oxideâ€“Semiconductor Heterostructure Field-Effect Transistors With Symmetrically-Graded Widegap Channel | C. Lee; Y. Shen; W. Hsu; Y. Huang; C. You | Department of Electronic Engineering, Feng Chia University, Taichung, Taiwan; Department of Electronic Engineering, Feng Chia University, Taichung, Taiwan; Institute of Microelectronics, Department of Electrical Engineering, National Cheng Kung University, Tainan, Taiwan; Institute of Microelectronics, Department of Electrical Engineering, National Cheng Kung University, Tainan, Taiwan; Institute of Microelectronics, Department of Electrical Engineering, National Cheng Kung University, Tainan, Taiwan | IEEE Journal of the Electron Devices Society | 2020-01-03 | 2020 | 8 |  | 9 | 14 | Novel Al<sub>0.75</sub>Ga<sub>0.25</sub>N/Al<sub>x</sub>Ga<sub>1-x</sub>N/Al<sub>0.75</sub>Ga<sub>0.25</sub>N/AlN metal-oxide-semiconductor heterostructure field-effect transistors (MOS-HFETs) with symmetrically-graded widegap Al<sub>x</sub>Ga<sub>1-x</sub>N channel (x = 0.75 â†’ 0.25 â†’ 0.75) grown on a SiC substrate are investigated. Al<sub>2</sub>O<sub>3</sub> was devised as the gate dielectric by using a non-vacuum ultrasonic spray pyrolysis deposition (USPD) technique. Device characteristics with respect to different etch depths of the source/drain recesses were studied. For a 2-Î¼m gate length (L<sub>G</sub>), the present widegap V-shape-channel MOS-HFET has shown improved maximum drain-source current density (I<sub>DS,max</sub>) of 299.3 A/mm at V<sub>DS</sub> = 20 V, I<sub>DS</sub> density at V<sub>GS</sub> = 0 V (I<sub>DSS0</sub>) of 153.9 mA/mm, on/off-current ratio (I<sub>on</sub>/I<sub>off</sub>) of 1.4 Ã— 10<sup>7</sup>, extrinsic transconductance (g<sub>m</sub>,<sub>max</sub>) of 16.7 mS/mm, two-terminal off-state gate-drain breakdown voltage (BV<sub>GD</sub>) of -379 V, and three-terminal on-state drain-source breakdown voltage (BV<sub>DS</sub>) of 339 V. Besides, superior deep-UV sensing performance with high spectral responsivity (SR) of 1780 (810.2) A/W at wavelength Î» = 250 (300) nm are also achieved. | 2168-6734 |  | 10.1109/JEDS.2019.2956497 | Ministry of Science and Technology, Taiwan(grant numbers:MOST 108-2221-E-035-038-MY3); | https://ieeexplore.ieee.org/stamp/stamp.jsp?arnumber=8917644 | Alâ‚“Gaâ‚âˆ’â‚“N;MOS-HFET;symmetrically-graded;widegap channel;Alâ‚‚Oâ‚ƒ;non-vacuum ultrasonic spray pyrolysis deposition;spectral responsivity;deep-UV | Logic gates;HEMTs;MODFETs;Aluminum gallium nitride;Wide band gap semiconductors;Etching;Epitaxial growth | aluminium compounds;current density;gallium compounds;high electron mobility transistors;III-V semiconductors;MOSFET;pyrolysis;semiconductor device breakdown;silicon compounds;spray coating techniques;wide band gap semiconductors | USPD technique;spectral responsivity;three-terminal on-state drain-source breakdown voltage;maximum drain-source current density;widegap V-shape-channel MOS-HFET;non-vacuum ultrasonic spray pyrolysis deposition technique;metal-oxide-semiconductor heterostructure field-effect transistors;voltage 20.0 V;voltage 0.0 V;electrical conductivity 16.7 mS/mm;voltage -379.0 V;voltage 339.0 V;Al0.75Ga0.25N-AlxGa1-xN-Al0.75Ga0.25N-AlN-SiC;Al2O3 |  | 2 |  | 33 | CCBY | 2019-11-28 |  |  | IEEE | IEEE Journals
Polarization Self-Screened Multiple Quantum Wells for Deep Ultraviolet Light-Emitting Diodes to Enhance the Optical Power | C. Chu; K. Tian; H. Shao; J. Che; Y. Zhang; Z. -H. Zhang | The authors are with the Key Laboratory of Electronic Materials and Devices of Tianjin, School of Electronics and Information Engineering, Hebei University of Technology, Tianjin, China; The authors are with the Key Laboratory of Electronic Materials and Devices of Tianjin, School of Electronics and Information Engineering, Hebei University of Technology, Tianjin, China; The authors are with the Key Laboratory of Electronic Materials and Devices of Tianjin, School of Electronics and Information Engineering, Hebei University of Technology, Tianjin, China; The authors are with the Key Laboratory of Electronic Materials and Devices of Tianjin, School of Electronics and Information Engineering, Hebei University of Technology, Tianjin, China; The authors are with the Key Laboratory of Electronic Materials and Devices of Tianjin, School of Electronics and Information Engineering, Hebei University of Technology, Tianjin, China; The authors are with the Key Laboratory of Electronic Materials and Devices of Tianjin, School of Electronics and Information Engineering, Hebei University of Technology, Tianjin, China | IEEE Photonics Journal | 2021-10-11 | 2021 | 13 | 5 | 1 | 5 | We experimentally and numerically propose a deep ultraviolet light-emitting diode (DUV LED) possessing the quantum barriers (QBs) with the gradually reduced Al composition along the [0001] orientation. The induced negative polarization bulk charges in the graded QBs can screen the positive polarization sheet charges at the QB/quantum well (QW) interface, i.e., generating the polarization self-screening effect, which weakens the electric field in the QWs. The polarization self-screened feature is important in enhancing the overlap level of the electron and hole wave functions within the active region and increasing the hole injection, thus improving the electroluminescence intensity and the optical power. | 1943-0655 |  | 10.1109/JPHOT.2021.3115341 | National Natural Science Foundation of China(grant numbers:62074050); Natural Science Foundation of Hebei Province(grant numbers:F2020202030,F2018202080); State Key Laboratory of Reliability and Intelligence of Electrical Equipment; Hebei University of Technology(grant numbers:EERI_PI2020008); Research Fund by Jiangsu Provincial Key Laboratory of Photonic and Electronic Materials Sciences and Technology; Nanjing University(grant numbers:njuzds2021-005); | https://ieeexplore.ieee.org/stamp/stamp.jsp?arnumber=9547681 | DUV LED;polarization self-screening effect;polarization bulk charge;hole injection | Radiative recombination;Wide band gap semiconductors;Optical polarization;Light emitting diodes;Aluminum gallium nitride;Licenses;Optical variables measurement | aluminium compounds;electroluminescence;gallium compounds;III-V semiconductors;indium compounds;light emitting diodes;semiconductor quantum wells;wide band gap semiconductors | polarization self-screened multiple quantum wells;optical power;polarization self-screened feature;polarization self-screening effect;positive polarization sheet charges;graded QBs;induced negative polarization bulk charges;gradually reduced Al composition;quantum barriers;deep ultraviolet light-emitting diode |  | 1 |  | 24 | CCBYNCND | 2021-09-24 |  |  | IEEE | IEEE Journals
Improved Reliability of AlGaN-Based Deep Ultraviolet LED With Modified Reflective N-Type Electrode | H. Zhang; W. Zhang; S. Zhang; M. Shan; Z. Zheng; A. Wang; L. Xu; F. Wu; J. Dai; C. Chen | Wuhan National Laboratory for Optoelectronics, Huazhong University of Science and Technology, Wuhan, China; Wuhan National Laboratory for Optoelectronics, Huazhong University of Science and Technology, Wuhan, China; Wuhan National Laboratory for Optoelectronics, Huazhong University of Science and Technology, Wuhan, China; Wuhan National Laboratory for Optoelectronics, Huazhong University of Science and Technology, Wuhan, China; Wuhan National Laboratory for Optoelectronics, Huazhong University of Science and Technology, Wuhan, China; Wuhan National Laboratory for Optoelectronics, Huazhong University of Science and Technology, Wuhan, China; Wuhan National Laboratory for Optoelectronics, Huazhong University of Science and Technology, Wuhan, China; Wuhan National Laboratory for Optoelectronics, Huazhong University of Science and Technology, Wuhan, China; Wuhan National Laboratory for Optoelectronics, Huazhong University of Science and Technology, Wuhan, China; Wuhan National Laboratory for Optoelectronics, Huazhong University of Science and Technology, Wuhan, China | IEEE Electron Device Letters | 2021-06-29 | 2021 | 42 | 7 | 978 | 981 | Cr/Al/Ti/Au stacks with two thicknesses of Al layers were employed as reflective n-type electrodes for 274 nm AlGaN-based flip-chip deep ultraviolet light-emitting diodes (DUV LEDs). Large bulges arose in the annealed n-type electrode with 120-nm-thick Al layer, resulting in cracks within the upper rugged SiO<sub>2</sub> passivation layer after burn-in test. Sn atoms from solder paste migrated along the cracks and served as leakage current channels, which accelerated device degradation. In contrast, the annealed n-type electrode with 60-nm-thick Al layer retained uniform morphology. And the DUV LEDs with such n-type electrode exhibited good reliability and normalized optical power of 86.8% after burn-in test of 1000 h. This study provides insight into electrode defects related degradation behavior and helps to improve the reliability of AlGaN-based flip-chip DUV LEDs with reflective electrode. | 1558-0563 |  | 10.1109/LED.2021.3081576 | National Key Research and Development Program of China(grant numbers:2019YFA0708203); National Natural Science Foundation of China(grant numbers:61704062,61774065); China Postdoctoral Science Foundation(grant numbers:2016M602287); | https://ieeexplore.ieee.org/stamp/stamp.jsp?arnumber=9433542 | AlGaN;electrode;LED;reliability;ultraviolet | Electrodes;Wide band gap semiconductors;Light emitting diodes;Leakage currents;Aluminum gallium nitride;Reliability;Flip-chip devices | aluminium compounds;annealing;chromium;flip-chip devices;gallium compounds;gold;III-V semiconductors;leakage currents;light emitting diodes;passivation;reliability;silicon compounds;titanium;wide band gap semiconductors | modified reflective n-type electrode;annealed n-type electrode;cracks;burn-in test;Al layer;electrode defects;AlGaN-based flip-chip DUV LEDs;AlGaN-based flip-chip deep ultraviolet light-emitting diodes;upper rugged SiO2 passivation layer;time 1000.0 hour;wavelength 274.0 nm;size 120 nm;size 60 nm;AlGaN;SiO2;Cr-Al-Ti-Au |  |  |  | 20 | IEEE | 2021-05-17 |  |  | IEEE | IEEE Journals
Sheet Charge Engineering Towards an Efficient Hole Injection in 290 nm Deep Ultraviolet Light-Emitting Diodes | M. Liu; Y. Ji; H. Zhou; C. Xia; Z. Zhang; C. Liu | School of Microelectronics, Institute of Novel Semiconductors, Shandong Technology Center of Nanodevices and Integration, State Key Laboratory of Crystal Materials, Shandong University, Jinan, China; School of Microelectronics, Institute of Novel Semiconductors, Shandong Technology Center of Nanodevices and Integration, State Key Laboratory of Crystal Materials, Shandong University, Jinan, China; School of Microelectronics, Institute of Novel Semiconductors, Shandong Technology Center of Nanodevices and Integration, State Key Laboratory of Crystal Materials, Shandong University, Jinan, China; Sinopeda Technology Company Ltd., Shanghai, China; State Key Laboratory of Reliability and Intelligence of Electrical Equipment, Hebei University of Technology, Hongqiao District, Tianjin, China; School of Microelectronics, Institute of Novel Semiconductors, Shandong Technology Center of Nanodevices and Integration, State Key Laboratory of Crystal Materials, Shandong University, Jinan, China | IEEE Photonics Journal | 2021-09-08 | 2021 | 13 | 4 | 1 | 8 | The hole injection efficiency is one of the bottlenecks that restrict the external quantum efficiency (EQE) and optical power of AlGaN-based deep ultraviolet light-emitting diodes (DUV LEDs). The polarization-induced positive sheet charges at the last quantum barrier (LQB)/electron blocking layer (EBL) interface reflect the holes back to the p-type layer and weaken the hole injection capability into the active region. In this work, we designed and incorporated a polarization-engineered Al<sub>x</sub>Ga<sub>1-x</sub>N/Al<sub>y</sub>Ga<sub>1-y</sub>N superlattice layer at the LQB/EBL interface. The positive sheet charges at the LQB/EBL interface can be inverted into negative charges with optimal Al compositions in the Al<sub>x</sub>Ga<sub>1-x</sub>N/Al<sub>y</sub>Ga<sub>1-y</sub>N superlattice layer. The electron confinement and hole injection efficiency can also be improved through increasing the effective barrier height for electrons and decreasing the effective barrier height for holes, resulting in an enhanced optical power by 29.4% and alleviated efficiency droop by 78.4% for the proposed device with an Al<sub>0.67</sub>Ga<sub>0.33</sub>N/Al<sub>0.7</sub>Ga<sub>0.3</sub>N superlattice insertion layer. The sheet charge engineering method by polarization provides an alternative approach to boost the hole injection efficiency towards an enhanced device performance for DUV LEDs. | 1943-0655 |  | 10.1109/JPHOT.2021.3101480 | Basic and Applied Basic Research Foundation of Guangdong Province(grant numbers:2020A1515111018); Natural Science Foundation of Shandong Province(grant numbers:ZR2020QF079); Qilu Young Scholar program(grant numbers:11500089963075); Center of Nanoelectronics of Shandong University, China; | https://ieeexplore.ieee.org/stamp/stamp.jsp?arnumber=9506897 | DUV LED;hole injection efficiency;polarization-induced sheet charges | Light emitting diodes;Optical superlattices;Optical devices;Wide band gap semiconductors;Aluminum gallium nitride;Optical variables measurement;Charge carrier processes | aluminium compounds;gallium compounds;III-V semiconductors;light emitting diodes;optical design techniques;optical materials;quantum well devices;semiconductor superlattices;wide band gap semiconductors | effective barrier height;efficiency droop;superlattice insertion layer;hole injection efficiency;DUV LED;optical power;deep ultraviolet light-emitting diodes;negative charges;sheet charge engineering;polarization-engineered superlattice layer;LQB-EBL interface;last quantum barrier-electron blocking layer interface;wavelength 290.0 nm;AlxGa1-xN-AlyGa1-yN;Al0.67Ga0.33N-Al0.7Ga0.3N |  |  |  | 41 | CCBYNCND | 2021-08-04 |  |  | IEEE | IEEE Journals
Enhanced Optical Performance of AlGaN-Based Deep Ultraviolet Light-Emitting Diodes by Electrode Patterns Design | Q. Chen; J. Dai; X. Li; Y. Gao; H. Long; Z. -H. Zhang; C. Chen; H. -C. Kuo | Wuhan National Laboratory for Optoelectronics, Huazhong University of Science and Technology, Wuhan, China; Wuhan National Laboratory for Optoelectronics, Huazhong University of Science and Technology, Wuhan, China; Advanced Semiconductor Laboratory, King Abdullah University of Science and Technology, Thuwal, Saudi Arabia; Wuhan National Laboratory for Optoelectronics, Huazhong University of Science and Technology, Wuhan, China; Wuhan National Laboratory for Optoelectronics, Huazhong University of Science and Technology, Wuhan, China; State Key Laboratory of Reliability and Intelligence of Electrical Equipment, Tianjin, China; Wuhan National Laboratory for Optoelectronics, Huazhong University of Science and Technology, Wuhan, China; Department of Photonics and Institute of Electro-Optical Engineering, National Chiao Tung University, Hsinchu, Taiwan | IEEE Electron Device Letters | 2019-11-27 | 2019 | 40 | 12 | 1925 | 1928 | Low external quantum efficiency of deep ultraviolet light-emitting diodes (DUV LEDs) and current crowding can result in considerable heat generation, which has a great negative impact on device performance. In this paper, we investigate the influence of different electrode patterns on the photoelectric and thermal performance of DUV LEDs. We find that different electrode designs can achieve drastically different optical powers, with the superior design being the n-type electrode surrounding the active region. Moreover, compared with the counterpart, the superior design does not affect the electrical performance. The main reason is that the N-surrounding electrode pattern can provide enough current paths for carrier transport, thus realizing a more uniform current injection and can further improve the external quantum efficiency for DUV LEDs. | 1558-0563 |  | 10.1109/LED.2019.2948952 | National Basic Research Program of China (973 Program)(grant numbers:2018YFB0406602); National Natural Science Foundation of China(grant numbers:11574166,61377034,61774065); | https://ieeexplore.ieee.org/stamp/stamp.jsp?arnumber=8879560 | DUV LEDs;PN electrode location;current spreading | Light emitting diodes;Electrodes;Performance evaluation;Aluminum gallium nitride;Wide band gap semiconductors;Temperature measurement;Proximity effects | aluminium compounds;gallium compounds;III-V semiconductors;light emitting diodes;wide band gap semiconductors | electrode pattern;current paths;uniform current injection;DUV LEDs;enhanced optical performance;AlGaN-based deep ultraviolet light-emitting diodes;electrode patterns design;low external quantum efficiency;current crowding;considerable heat generation;great negative impact;device performance;different electrode patterns;photoelectric performance;thermal performance;different electrode designs;drastically different optical powers;superior design;n-type electrode;electrical performance;AlGaN |  | 6 |  | 24 | IEEE | 2019-10-22 |  |  | IEEE | IEEE Journals
Enhanced Light Extraction Efficiency of AlGaN-Based Deep Ultraviolet Light-Emitting Diodes by Incorporating High-Reflective n-Type Electrode Made of Cr/Al | Y. Gao; Q. Chen; S. Zhang; H. Long; J. Dai; H. Sun; C. Chen | Wuhan National Laboratory for Optoelectronics, Huazhong University of Science and Technology, Wuhan, China; Wuhan National Laboratory for Optoelectronics, Huazhong University of Science and Technology, Wuhan, China; Wuhan National Laboratory for Optoelectronics, Huazhong University of Science and Technology, Wuhan, China; Wuhan National Laboratory for Optoelectronics, Huazhong University of Science and Technology, Wuhan, China; Wuhan National Laboratory for Optoelectronics, Huazhong University of Science and Technology, Wuhan, China; School of Microelectronics, University of Science and Technology of China, Hefei, China; Wuhan National Laboratory for Optoelectronics, Huazhong University of Science and Technology, Wuhan, China | IEEE Transactions on Electron Devices | 2019-06-14 | 2019 | 66 | 7 | 2992 | 2996 | Mercury-free semiconductor deep ultraviolet light-emitting diodes (DUV-LEDs) still suffer from low power efficiencies due to extremely poor light extraction efficiency. In this paper, a high-reflective electrode is proposed and carefully optimized for making an ohmic contact with the n-type AlGaN layer in the DUV-LEDs (~280 nm). The electrode is made of Cr/120-nm Al metal stack with a different thickness of the Cr layer in a range of 1-20 nm followed by the complete LED fabrication process. We found that the DUV-LED with a 1-nm Cr/120-nm Al electrode obtains maximum light output power and the highest external quantum efficiency, showing an enhancement factor of 40.9% and 25.4%, respectively, in comparison to a conventional LED with an electrode made of 20-nm Cr/120-nm Al. This enhancement is mainly attributed to a higher UV reflectivity of the 1-nm Cr/120-nm Al electrode. Furthermore, a better ohmic contact was achieved in such electrode due to the formation of higher quality Al-Cr and Cr-N alloys in such metal/n-AlGaN junction. | 1557-9646 |  | 10.1109/TED.2019.2914487 | Key Project of Chinese National Development Programs(grant numbers:2018YFB0406602); Chinese Academy of Sciences(grant numbers:IIMDKFJJ-15-07); National Natural Science Foundation of China(grant numbers:61675079,11574166,61377034,61774065,61704062); Director Fund of Wuhan National Laboratory for Optoelectronics (WNLO); China Postdoctoral Science Foundation(grant numbers:2016M602287); CAS Pioneer Hundred Talents Program; Huazhong University of Science and Technology; Center of Micro-Fabrication and Characterization (CMFC), WNLO; | https://ieeexplore.ieee.org/stamp/stamp.jsp?arnumber=8719006 | AlGaN;deep ultraviolet light-emitting diodes (DUV-LEDs);light extraction efficiency;ohmic contact;reflective n-type electrode | Electrodes;Ohmic contacts;Light emitting diodes;X-ray scattering;Aluminum gallium nitride;Wide band gap semiconductors | aluminium alloys;aluminium compounds;chromium alloys;gallium compounds;III-V semiconductors;light emitting diodes;ohmic contacts;reflectivity;wide band gap semiconductors | AlGaN-based deep ultraviolet light-emitting diodes;mercury-free semiconductor deep ultraviolet light-emitting diodes;DUV-LED;high-reflective electrode;ohmic contact;Cr layer;complete LED fabrication process;power efficiencies;light extraction efficiency;maximum light output power;external quantum efficiency;high-reflective n-type electrode;n-type AlGaN layer;Cr-Al metal stack;Al-Cr alloys;Cr-N alloys;metal-n-AlGaN junction;UV reflectivity;Cr;Al;AlGaN |  | 11 |  | 28 | IEEE | 2019-05-21 |  |  | IEEE | IEEE Journals
Light Extraction and Auger Recombination in AlGaN-Based Ultraviolet Light-Emitting Diodes | R. Ni; Z. Yu; Z. Liu; L. Zhang; L. Jia; Y. Zhang | Laboratory of Solid State Optoelectronics Information Technology, Institute of Semiconductors, Chinese Academy of Sciences, Beijing, China; Laboratory of Solid State Optoelectronics Information Technology, Institute of Semiconductors, Chinese Academy of Sciences, Beijing, China; Laboratory of Solid State Optoelectronics Information Technology, Institute of Semiconductors, Chinese Academy of Sciences, Beijing, China; Laboratory of Solid State Optoelectronics Information Technology, Institute of Semiconductors, Chinese Academy of Sciences, Beijing, China; Laboratory of Solid State Optoelectronics Information Technology, Institute of Semiconductors, Chinese Academy of Sciences, Beijing, China; Laboratory of Solid State Optoelectronics Information Technology, Institute of Semiconductors, Chinese Academy of Sciences, Beijing, China | IEEE Photonics Technology Letters | 2020-07-16 | 2020 | 32 | 16 | 971 | 974 | AlGaN-based 300-nm ultraviolet (UV) light-emitting diodes (LEDs) with various p-n junction mesa perimeter-to-area (P/A) ratios and mesa depths were fabricated. As the mesa P/A ratio increases from <inline-formula> <tex-math notation="LaTeX">$0.0133\,\,\mu \text{m}^{-1}$ </tex-math></inline-formula> to 0.157 <inline-formula> <tex-math notation="LaTeX">$\mu \text{m}^{-1}$ </tex-math></inline-formula> and the mesa depth increases from 550 nm to 1700 nm, the peak external quantum efficiency (EQE) increases from 2.93% to 4.89%. Fitting results from the ABC+f(n) model reveal that the light-extraction efficiency (LEE) is the major factor limiting the EQE, which can be enhanced by increasing the mesa P/A ratio and mesa depth. On the other hand, increasing the mesa P/A ratio and mesa depth also leads to increased Auger recombination coefficient from <inline-formula> <tex-math notation="LaTeX">$1.11\times 10^{-31}$ </tex-math></inline-formula> cm<inline-formula> <tex-math notation="LaTeX">$^{6}\text{s}^{-1}$ </tex-math></inline-formula> to <inline-formula> <tex-math notation="LaTeX">$2.11\times 10^{-30}$ </tex-math></inline-formula> cm<inline-formula> <tex-math notation="LaTeX">$^{6}\text{s}^{-1}$ </tex-math></inline-formula>, and the probable mechanism is defect-assisted Auger recombination at mesa sidewall by etching damage. In spite of the decreased internal quantum efficiency by Auger recombination, the improved LEE by increasing the mesa P/A ratio and mesa depth is still the major factor for the EQE at the current density below 150 A/cm<sup>2</sup> for UV LEDs. | 1941-0174 |  | 10.1109/LPT.2020.3006863 | National Key Research and Development Program of China(grant numbers:2018YFB0406701); National Natural Science Foundation of China(grant numbers:61974137,61674143,61874114,61874176); | https://ieeexplore.ieee.org/stamp/stamp.jsp?arnumber=9133158 | AlGaN LED;ultraviolet;light extraction;auger recombination | Light emitting diodes;Radiative recombination;Aluminum gallium nitride;Wide band gap semiconductors;Etching;Quantum well devices;Current density | aluminium compounds;Auger effect;current density;electron-hole recombination;etching;gallium compounds;III-V semiconductors;indium compounds;light emitting diodes;optical fabrication;p-n junctions;wide band gap semiconductors | light extraction;Auger recombination;AlGaN-based ultraviolet light-emitting diodes;mesa depth;light-extraction efficiency;mesa sidewall;p-n junction mesa perimeter-area ratios;defect-assisted Auger recombination;etching damage;current density;size 550.0 nm to 1700.0 nm;AlGaN |  | 2 |  | 27 | IEEE | 2020-07-03 |  |  | IEEE | IEEE Journals
AlGaN-Based Deep Ultraviolet Vertical-Cavity Surface-Emitting Laser | Z. Zheng; Y. Mei; H. Long; J. Hoo; S. Guo; Q. Li; L. Ying; Z. Zheng; B. Zhang | Department of Electronic Engineering, Optoelectronics Engineering Research Center, School of Electronic Science and Engineering, National Model Microelectronics College, Xiamen University, Xiamen, China; Department of Electronic Engineering, Optoelectronics Engineering Research Center, School of Electronic Science and Engineering, National Model Microelectronics College, Xiamen University, Xiamen, China; Department of Electronic Engineering, Optoelectronics Engineering Research Center, School of Electronic Science and Engineering, National Model Microelectronics College, Xiamen University, Xiamen, China; Advanced Micro-Fabrication Equipment Inc., Shanghai, China; Advanced Micro-Fabrication Equipment Inc., Shanghai, China; Department of Electronic Engineering, Optoelectronics Engineering Research Center, School of Electronic Science and Engineering, National Model Microelectronics College, Xiamen University, Xiamen, China; Department of Electronic Engineering, Optoelectronics Engineering Research Center, School of Electronic Science and Engineering, National Model Microelectronics College, Xiamen University, Xiamen, China; Department of Electronic Engineering, Optoelectronics Engineering Research Center, School of Electronic Science and Engineering, National Model Microelectronics College, Xiamen University, Xiamen, China; Department of Electronic Engineering, Optoelectronics Engineering Research Center, School of Electronic Science and Engineering, National Model Microelectronics College, Xiamen University, Xiamen, China | IEEE Electron Device Letters | 2021-02-24 | 2021 | 42 | 3 | 375 | 378 | An optically pumped AlGaN-based vertical-cavity surface-emitting laser (VCSEL) in the deep ultraviolet (DUV) range (<; 280 nm) is demonstrated. The lasing wavelength is 275.91 nm with a threshold power density of 1.21 MW/cm<sup>2</sup> and a linewidth of 0.78 nm. The lasing is believed to be benefited from high internal quantum efficiency (IQE) of the AlGaN-based multiple quantum wells (MQWs) and improved fabrication processes. | 1558-0563 |  | 10.1109/LED.2021.3052725 | National Key Research and Development Program of China(grant numbers:2017YFE0131500,2016YFB0400803); Science Challenge Project(grant numbers:TZ2016003); National Natural Science Foundation of China(grant numbers:61704140); Natural Science Foundation of Fujian Province of China(grant numbers:2019J05023); Youth innovation Foundation of Xiamen, China(grant numbers:3502Z20206055); | https://ieeexplore.ieee.org/stamp/stamp.jsp?arnumber=9328554 | AlGaN;VCSEL;DUV | Vertical cavity surface emitting lasers;Wide band gap semiconductors;Aluminum gallium nitride;Lasers;Temperature measurement;Distributed Bragg reflectors;Pump lasers | aluminium compounds;gallium compounds;III-V semiconductors;laser cavity resonators;optical fabrication;optical pumping;quantum well lasers;semiconductor quantum wells;spectral line breadth;surface emitting lasers;wide band gap semiconductors | MQW;IQE;internal quantum efficiency;linewidth;lasing wavelength;threshold power density;optically pumped VCSEL;deep ultraviolet vertical-cavity surface-emitting laser;multiple quantum wells;wavelength 275.91 nm;wavelength 0.78 nm;AlGaN |  | 3 |  | 36 | IEEE | 2021-01-19 |  |  | IEEE | IEEE Journals
Investigation of Light-Extraction Efficiency of Flip-Chip AlGaN-Based Deep-Ultraviolet Light-Emitting Diodes Adopting AlGaN Metasurface | J. Yun; H. Hirayama | RIKEN, Wako, Japan; RIKEN, Wako, Japan | IEEE Photonics Journal | 2021-02-10 | 2021 | 13 | 1 | 1 | 13 | Herein, we investigate the influence of an AlGaN metasurface on AlGaN-based deep-ultraviolet light-emitting diodes' light-extraction efficiency by utilizing the 3D finite-difference time-domain method. As the first step in this study, we optimize an AlGaN metasurface to maximize the transmittance from LED to air. Then, six different flip-chip structures' light-extraction efficiencies are compared with each other to judge the usefulness of the metasurface's adoption on AlGaN-based LED. Considered structures are classified into two categories, with and without inclined sidewall, respectively. Each classified structure is subdivided again by three factors: flat interface, roughed cones, and metasurface on n-AlGaN. Extracted results show that the combination of inclined sidewall and the AlGaN metasurface shows synergetic results positively increasing light-extraction efficiency. | 1943-0655 |  | 10.1109/JPHOT.2021.3054914 | RIKEN; | https://ieeexplore.ieee.org/stamp/stamp.jsp?arnumber=9337934 | Light-emitting diode;metasurface;finite-difference time-domain;deep ultraviolet | Metasurfaces;Wide band gap semiconductors;Aluminum gallium nitride;Light emitting diodes;Flip-chip devices;Resonators;Time-domain analysis | aluminium compounds;finite difference time-domain analysis;flip-chip devices;gallium compounds;III-V semiconductors;light emitting diodes;optical metamaterials;wide band gap semiconductors | light-extraction efficiency;3D finite-difference time-domain method;flip-chip AlGaN-based deep-ultraviolet light-emitting diodes;AlGaN metasurface;inclined sidewall;flat interface;roughed cones;AlGaN |  | 3 |  | 28 | CCBY | 2021-01-28 |  |  | IEEE | IEEE Journals
Microcomb Source Based on InP DFB / Si<sub>3</sub>N<sub>4</sub> Microring Butt-Coupling | S. Boust; H. E. Dirani; L. Youssef; Y. Robert; A. Larrue; C. Petit-Etienne; E. Vinet; S. Kerdiles; E. Pargon; M. Faugeron; M. Vallet; F. Duport; C. Sciancalepore; F. van Dijk | III-V Lab, A Joint Laboratory Between Nokia Bell Labs France, Thales Research and Technology France, and CEA-LETI, Palaiseau, France; CEA-LETI, Grenoble, France; UniversitÃ© Grenoble Alpes, CNRS, LTM, Grenoble, France; III-V Lab, A Joint Laboratory Between Nokia Bell Labs France, Thales Research and Technology France, and CEA-LETI, Palaiseau, France; III-V Lab, A Joint Laboratory Between Nokia Bell Labs France, Thales Research and Technology France, and CEA-LETI, Palaiseau, France; UniversitÃ© Grenoble Alpes, CNRS, LTM, Grenoble, France; III-V Lab, A Joint Laboratory Between Nokia Bell Labs France, Thales Research and Technology France, and CEA-LETI, Palaiseau, France; CEA-LETI, Grenoble, France; UniversitÃ© Grenoble Alpes, CNRS, LTM, Grenoble, France; III-V Lab, Palaiseau, France; Institut FOTON - UMR 6082, CNRS, UniversitÃ© Rennes, Rennes, France; III-V Lab, A Joint Laboratory Between Nokia Bell Labs France, Thales Research and Technology France, and CEA-LETI, Palaiseau, France; CEA-LETI, Grenoble, France; III-V Lab, A Joint Laboratory Between Nokia Bell Labs France, Thales Research and Technology France, and CEA-LETI, Palaiseau, France | Journal of Lightwave Technology | 2020-09-11 | 2020 | 38 | 19 | 5517 | 5525 | In this article, we demonstrate an integrated Kerr frequency comb source based on the butt-coupling between a III-V (InGaAsP/InP) DFB laser and a silicon nitride (Si<sub>3</sub>N<sub>4</sub>) microresonator. The maturity of our silicon platforms permits the fabrication of high-quality factor microresonators with parametric oscillation threshold as low as 300 Î¼W. Combined with a high optical power semiconductor chip, it enables to build an integrated comb source that consumes less than 3 W of electrical power, in less than one cm<sup>3</sup>. Our source emits an optical comb centered at 1576 nm with a 30 dB bandwidth measured to be 13.6 THz, and a repetition rate of 113.5 GHz. The radio frequency (RF) spectrum associated to the global 10 mW output optical power is characterized both at low frequency and at the beat note frequency, in order to distinguish unstable comb generation from stable comb generation. Finally, we reveal how our hybrid compact source can be used to generate 17-soliton crystal state that is a comb with a 2.04 THz line spacing. | 1558-2213 |  | 10.1109/JLT.2020.3002272 |  | https://ieeexplore.ieee.org/stamp/stamp.jsp?arnumber=9116995 | Optical frequency comb;photonic integrated circuits;semiconductor lasers;silicon nitride | Optical waveguides;Measurement by laser beam;Microcavities;Optical device fabrication;Optical pumping;Laser modes;Ring lasers | distributed feedback lasers;gallium arsenide;III-V semiconductors;indium compounds;integrated optics;laser cavity resonators;micro-optics;microwave photonics;optical frequency combs;optical Kerr effect;optical parametric oscillators;Q-factor;semiconductor lasers;silicon compounds | global output optical power;microring butt-coupling;electrical power;integrated comb source;high optical power semiconductor chip;parametric oscillation threshold;high-quality factor microresonators;silicon nitride microresonator;III-V DFB laser;integrated Kerr frequency comb source;microcomb source;hybrid compact source;stable comb generation;unstable comb generation;beat note frequency;radio frequency spectrum;optical comb;power 300.0 muW;frequency 13.6 THz;power 10.0 mW;frequency 2.04 THz;wavelength 1576.0 nm;InP-Si3N4;InGaAsP-InP |  | 3 |  | 33 | IEEE | 2020-06-15 |  |  | IEEE | IEEE Journals
Wirelessly Operated, Implantable Optoelectronic Probes for Optogenetics in Freely Moving Animals | Y. Zhao; C. Liu; Z. Liu; W. Luo; L. Li; X. Cai; D. Liang; Y. Su; H. Ding; Q. Wang; L. Yin; J. Guan; M. Luo; X. Sheng | Department of Electronic Engineering, Beijing National Research Center for Information Science and Technology, Tsinghua University, Beijing, China; Department of Electronic Engineering, Beijing National Research Center for Information Science and Technology, Tsinghua University, Beijing, China; National Institute of Biological Sciences, Beijing, China; Peking-Tsinghua Center for Life Sciences, Beijing, China; Department of Electronic Engineering, Beijing National Research Center for Information Science and Technology, Tsinghua University, Beijing, China; Department of Electronic Engineering, Beijing National Research Center for Information Science and Technology, Tsinghua University, Beijing, China; Department of Electronic Engineering, Beijing National Research Center for Information Science and Technology, Tsinghua University, Beijing, China; Department of Electronic Engineering, Beijing National Research Center for Information Science and Technology, Tsinghua University, Beijing, China; School of Optics and Photonics, Beijing Institute of Technology, Beijing, China; Department of Electronic Engineering, Beijing National Research Center for Information Science and Technology, Tsinghua University, Beijing, China; School of Materials Science and Engineering, Tsinghua University, Beijing, China; School of Life Sciences and Technology, ShanghaiTech University, Shanghai, China; National Institute of Biological Sciences, Beijing, China; Department of Electronic Engineering, Beijing National Research Center for Information Science and Technology, Tsinghua University, Beijing, China | IEEE Transactions on Electron Devices | 2018-12-21 | 2019 | 66 | 1 | 785 | 792 | Recording and interrogating brain activities using optical methods have become emerging technologies in neuroscience. Traditional tools for optogenetic stimulation in the deep brain are mostly based on implantable fibers, imposing constraints on the animal movement. Recently developed microscale light-emitting diodes (micro-LEDs), which can be wirelessly operated, serve as injectable light sources that directly interact with neural systems. Here, we exploit a wirelessly controlled, implantable system for optogenetic studies in behaving animals. Thin-film indium gallium nitride (InGaN)-based blue micro-LEDs transferred onto flexible probes are injected into the animal brain and optically activate channelrhodopsin-2 expressing neurons. A customized circuit module with a battery is employed to modulate the micro-LED, which is remotely controlled at a distance up to 50mvia 2.4-GHz radio frequency communications. The systems are implemented on freely moving mice, and demonstrate optogenetic modulation of locomotive behaviors in vivo. Moreover, independent and synchronous control of multiple animals is accomplished with the communication unit in the design circuit. The proposed system provides the potential for advanced optical neural interfaces and offers solutions to study complicated animal behaviors in neuroscience research. | 1557-9646 |  | 10.1109/TED.2018.2882397 | National Natural Science Foundation of China(grant numbers:61874064); Beijing Innovation Center for Future Chips; | https://ieeexplore.ieee.org/stamp/stamp.jsp?arnumber=8563101 | Implantable devices;micro-light-emitting diodes (LEDs);optogenetics;wireless operation | Light emitting diodes;Probes;Animals;Biomedical optical imaging;Current measurement;Batteries;In vivo | bioelectric potentials;biomedical electronics;biomedical measurement;bio-optics;brain;cellular biophysics;gallium compounds;genetics;III-V semiconductors;indium compounds;light emitting diodes;light sources;neural nets;neurophysiology | neuroscience research;radiofrequency communications;animal behaviors;thin-film indium gallium nitride-based blue microLED;freely moving mice;locomotive behaviors;advanced optical neural interfaces;synchronous control;independent control;optogenetic modulation;customized circuit module;channelrhodopsin-2 expressing neurons;animal brain;flexible probes;behaving animals;implantable system;wirelessly controlled system;neural systems;injectable light sources;microscale light-emitting diodes;animal movement;implantable fibers;deep brain;optogenetic stimulation;traditional tools;optical methods;brain activities;freely moving animals;optogenetics;implantable optoelectronic probes;InGaN |  | 18 |  | 34 | IEEE | 2018-12-05 |  |  | IEEE | IEEE Journals
Prospects for Wide Bandgap and Ultrawide Bandgap CMOS Devices | S. J. Bader; H. Lee; R. Chaudhuri; S. Huang; A. Hickman; A. Molnar; H. G. Xing; D. Jena; H. W. Then; N. Chowdhury; T. Palacios | School of Applied and Engineering Physics (AEP), Cornell University, Ithaca, NY, USA; School of Electrical and Computer Engineering (ECE), Cornell University, Ithaca, NY, USA; School of Electrical and Computer Engineering (ECE), Cornell University, Ithaca, NY, USA; School of Electrical and Computer Engineering (ECE), Cornell University, Ithaca, NY, USA; School of Electrical and Computer Engineering (ECE), Cornell University, Ithaca, NY, USA; School of Electrical and Computer Engineering (ECE), Cornell University, Ithaca, NY, USA; School of Electrical and Computer Engineering (ECE), Cornell University, Ithaca, NY, USA; School of Electrical and Computer Engineering (ECE), Cornell University, Ithaca, NY, USA; Intel Corporation, Hillsboro, OR, USA; Department of Electrical Engineering and Computer Science (EECS), Massachusetts Institute of Technology, Cambridge, MA, USA; Department of Electrical Engineering and Computer Science (EECS), Massachusetts Institute of Technology, Cambridge, MA, USA | IEEE Transactions on Electron Devices | 2020-09-22 | 2020 | 67 | 10 | 4010 | 4020 | Power and RF electronics applications have spurred massive investment into a range of wide and ultrawide bandgap semiconductor devices which can switch large currents and voltages rapidly with low losses. However, the end systems using these devices are often limited by the parasitics of integrating and driving these chips from the silicon complementary metal-oxide-semiconductor-based design (CMOS) circuitry necessary for complex control logic. For that reason, implementation of CMOS logic directly in the wide bandgap platform has become a way for each maturing material to compete. This review examines potential CMOS monolithic and hybrid approaches in a variety of wide bandgap materials. | 1557-9646 |  | 10.1109/TED.2020.3010471 | Air Force Office of Scientific Research(grant numbers:FA9550-17-1-0048,Semiconductor Research Corporation (SRC) and DARPA under the JUMP ComSenter program); NSF(grant numbers:1710298,1534303); Cornell Nanoscale Facility, an NNCI member; NSF(grant numbers:NNCI-1542081); | https://ieeexplore.ieee.org/stamp/stamp.jsp?arnumber=9159867 | AlN;complementary metalâ€“oxide-semiconductor-based design (CMOS);diamond;GaN;SiC;wide bandgap | Silicon carbide;Photonic band gap;Silicon;MOS devices;Gallium nitride;Logic gates;Diamond | CMOS logic circuits;elemental semiconductors;integrated circuit design;silicon;wide band gap semiconductors | ultrawide bandgap semiconductor devices;silicon complementary metal-oxide-semiconductor;complex control logic;CMOS logic;wide bandgap materials;ultrawide bandgap CMOS devices;CMOS monolithic;Si |  | 19 |  | 158 | IEEE | 2020-08-05 |  |  | IEEE | IEEE Journals
Complexity-Reduced Model Adaptation for Digital Predistortion of RF Power Amplifiers With Pretraining-Based Feature Extraction | Y. Li; X. Wang; A. Zhu | School of Electrical and Electronic Engineering, University College Dublin, Dublin, Ireland; School of Electrical and Electronic Engineering, University College Dublin, Dublin, Ireland; School of Electrical and Electronic Engineering, University College Dublin, Dublin, Ireland | IEEE Transactions on Microwave Theory and Techniques | 2021-03-04 | 2021 | 69 | 3 | 1780 | 1790 | In this article, we present a new method to reduce the model adaptation complexity for digital predistortion (DPD) of radio frequency (RF) power amplifiers (PAs) under varying operating conditions, using pretrained transformation of model coefficients. Experimental studies show that the PA behavior variations can be effectively tracked using a small number of â€œtransformedâ€ coefficients, even with large deviations in its output characteristics. Based on this discovery, to avoid reextracting all the original coefficients every time when the operating condition changes, we propose to conduct a one-time off-line pretraining stage to extract the common features of PA behaviors under different operating conditions first. The online model adaptation process will then only need to identify a small number of transformed coefficients, which can result in a drastic reduction in the computational complexity of the model adaptation process. The proposed solution is validated by experimental results considering varying signal bandwidth and output power levels on a high-efficiency gallium-nitride Doherty PA, where the computational complexity is significantly reduced and the system performance is not compromised. | 1557-9670 |  | 10.1109/TMTT.2020.3039788 | Science Foundation Ireland(grant numbers:13/RC/2077,17/NSFC/4850,16/IA/4449); | https://ieeexplore.ieee.org/stamp/stamp.jsp?arnumber=9286857 | Digital predistortion (DPD);model adaptation;power amplifier (PA);principal component analysis (PCA);transfer learning;Volterra series | Adaptation models;Feature extraction;Computational modeling;Principal component analysis;Computational complexity;Radio frequency;Data models | computational complexity;feature extraction;gallium compounds;III-V semiconductors;radiofrequency power amplifiers;wide band gap semiconductors | complexity-reduced model adaptation;digital predistortion;RF power amplifiers;pretraining-based feature extraction;model adaptation complexity;radio frequency power amplifiers;pretrained transformation;PA behavior variations;transformed coefficients;operating condition changes;off-line pretraining stage;online model adaptation process;computational complexity;signal bandwidth;high-efficiency gallium-nitride Doherty PA |  | 1 |  | 33 | IEEE | 2020-12-08 |  |  | IEEE | IEEE Journals
Miniature High-Power Nanosecond Laser Diode Transmitters Using the Simplest Possible Avalanche Drivers | S. Vainshtein; V. Zemlyakov; V. Egorkin; A. Maslevtsov; A. Filimonov | CAS Group, University of Oulu, Oulu, Finland; National Research University of Electronic Technologyâ€”MIET, Zelenograd, Russia; National Research University of Electronic Technologyâ€”MIET, Zelenograd, Russia; Peter the Great St. Petersburg Polytechnic University, St.-Petersburg, Russia; Peter the Great St. Petersburg Polytechnic University, St.-Petersburg, Russia | IEEE Transactions on Power Electronics | 2019-03-10 | 2019 | 34 | 4 | 3689 | 3699 | The state-of-the-art long-distance near-infrared optical radars use laser-diode-based miniature pulsed transmitters producing optical pulses of 3-10 ns in duration and peak power typically below 40 W. The duration of the transmitted optical pulses becomes a bottleneck in the task of improving the radar ranging precision, particularly due to the progress made in developing single photon avalanche detectors. The speed of miniature high-current drivers is limited by the speed of the semiconductor switch, either a gallium nitride field-effect transistor, the most popular alternative nowadays, or a silicon avalanche bipolar junction transistor (ABJT), which was traditional in the past. Recent progress in the physical understanding of peculiar 3-D transients promises further enhancement in speed and efficiency of properly modified ABJTs, but that is not the only factor limiting the transmitter speed. We show here that a low-inductance miniature transmitter assembly containing only a specially developed capacitor, a more advanced transistor chip than that used in commercial ABJTs and a laser diode, has allowed peak power from 40 to 180 W to be reached in optical pulses of 1-2 ns in duration without after-pulsing relaxation oscillations. This finding is of interest for compact low-cost, long-distance decimeter-precision lidars, particularly for automotive applications. | 1941-0107 |  | 10.1109/TPEL.2018.2853563 | Academy of Finland(grant numbers:310152,307362); Ministry of Education and Science(grant numbers:11.5861.2017); | https://ieeexplore.ieee.org/stamp/stamp.jsp?arnumber=8409316 | High-speed switching;miniature assembly;nanosecond avalanche drivers;optical radars;peak power | Optical switches;Transistors;Diode lasers;Optical transmitters;Inductance;Switching circuits;Optical pulses | bipolar transistors;elemental semiconductors;gallium compounds;III-V semiconductors;optical design techniques;optical pulse generation;optical radar;optical transmitters;photodetectors;semiconductor lasers;silicon;wide band gap semiconductors | transmitter speed;low-inductance miniature transmitter assembly;advanced transistor chip;peak power;long-distance decimeter-precision lidars;miniature high-power nanosecond laser diode transmitters;state-of-the-art long-distance near-infrared optical radars;laser-diode-based miniature pulsed transmitters;transmitted optical pulses;radar ranging precision;single photon avalanche detectors;miniature high-current drivers;gallium nitride field-effect transistor;silicon avalanche bipolar junction transistor;capacitor;avalanche drivers;semiconductor switch;time 3.0 ns to 10.0 ns;time 1.0 ns to 2.0 ns |  | 12 |  | 28 | OAPA | 2018-07-10 |  |  | IEEE | IEEE Journals
Observation of 990-MHz Optical Oscillation From Light Emitters Excited by High-Order Harmonics of Surface Acoustic Waves | M. -Y. Tsai; S. -Y. Pan; J. -J. Huang | Graduate Institute of Photonics and Optoelectronics, National Taiwan University, Taipei, Taiwan; Graduate Institute of Photonics and Optoelectronics, National Taiwan University, Taipei, Taiwan; Graduate Institute of Photonics and Optoelectronics, National Taiwan University, Taipei, Taiwan | IEEE Transactions on Ultrasonics, Ferroelectrics, and Frequency Control | 2021-02-25 | 2021 | 68 | 3 | 854 | 858 | Optomechanical properties have been widely explored on the interactions between phonon, photon, and electrons. The applications range from acoustic filters for mobile handsets to quantum information science./However, up to date, the interaction between harmonic modes of surface acoustic waves (SAWs) and photons has not been studied in detail. Here, we develop radio frequency (RF) - modulated light emitters driven by the coupling between electrical and acoustic signals at room temperature. The light emitter demonstrates a 990-MHz oscillation behavior which cannot be solely achieved by electrical driving due to resistanceâ€“capacitance (<italic>RC</italic>) limit. Instead, the result is attributed to the excitation by the harmonics of SAWs in the light emitter. The ~gigahertz light oscillation enables a new architecture for information processing. In this work, we also demonstrate the coupling between acoustooptical and electrooptical interactions by simultaneously applying 990-MHz acoustic signals and 20-MHz modulated electrical inputs. | 1525-8955 |  | 10.1109/TUFFC.2020.3010269 | Ministry of Science and Technology of Taiwan(grant numbers:MOST 108-2221-E-002-014-MY3); | https://ieeexplore.ieee.org/stamp/stamp.jsp?arnumber=9144244 | GaN;interdigital transducers (IDTs);light emitting diodes (LEDs);surface acoustic waves (SAWs) | Surface acoustic waves;Optical variables control;Light emitting diodes;Gallium nitride;Harmonic analysis | acousto-optical devices;acousto-optical effects;electro-optical effects;electro-optical modulation;III-V semiconductors;laser modes;microwave photonics;mobile handsets;optical modulation;oscillators;surface acoustic waves | electrooptical interactions;990-MHz acoustic signals;20-MHz modulated electrical inputs;990-MHz optical oscillation;light emitter;high-order harmonics;surface acoustic waves;optomechanical properties;acoustic filters;mobile handsets;information science;harmonic modes;modulated light emitters;electrical signals;990-MHz oscillation behavior;acoustooptical interactions |  | 2 |  | 34 | IEEE | 2020-07-20 |  |  | IEEE | IEEE Journals
Inverted Lattice-Matched Triple Junction Solar Cells With 1.0 eV GaInNAsSb Subcell by MOCVD/MBE Hybrid Growth | N. Miyashita; Y. He; T. Agui; H. Juso; T. Takamoto; Y. Okada | Research Center for Advanced Science and Technology, The University of Tokyo, Tokyo, Japan; Research Center for Advanced Science and Technology, The University of Tokyo, Tokyo, Japan; SHARP Corporation, Nara, Japan; SHARP Corporation, Nara, Japan; SHARP Corporation, Nara, Japan; Research Center for Advanced Science and Technology, The University of Tokyo, Tokyo, Japan | IEEE Journal of Photovoltaics | 2019-04-22 | 2019 | 9 | 3 | 666 | 672 | In this paper, lattice-matched GaInP/GaAs/GaIn NAsSb 3-junction (3J) solar cells were fabricated using a hybrid growth technique consisting of metalorganic chemical vapor deposition (MOCVD) for the upper two subcells and molecular beam epitaxy (MBE) for the bottom cell. In the normal upright configuration, the MBE-grown GaInNAsSb solar cells often suffer from unintentional hydrogen incorporation due to the pyrolysis of MOCVD precursors during the growth of other subcells, which can lead to a degradation of the cell performance of GaInNAsSb subcell. In contrast, we studied the inverted growth sequence in order to avoid hydrogen incorporation. Then, we applied post-growth annealing to improve the carrier collection efficiency of GaInNAsSb bottom cell. The annealing effectively improved the carrier collection and increased the quantum efficiency of GaInNAsSb bottom cell in the present inverted 3J structure, whereas no significant disadvantages for the top and middle cells were observed. As a result, we achieved external quantum efficiency beyond 90% in 1.0 eV GaInNAsSb bottom cells with thicknesses of 1.5 and 2.0 Î¼m, and successfully demonstrated high enough photocurrents, fulfilling the current matching condition in the 3J solar cells. | 2156-3403 |  | 10.1109/JPHOTOV.2019.2895807 | New Energy and Industrial Technology Development Organization; Ministry of Economy, Trade and Industry; Japan Society for the Promotion of Science(grant numbers:16K21007); | https://ieeexplore.ieee.org/stamp/stamp.jsp?arnumber=8651394 | IIIâ€“V multi-junction solar cell;dilute nitride, hybrid growth;inverted growth;metalorganic chemical vapor deposition;molecular beam epitaxy | Photovoltaic cells;MOCVD;Gallium arsenide;Annealing;Junctions;Molecular beam epitaxial growth;Substrates | annealing;gallium arsenide;III-V semiconductors;indium compounds;MOCVD;molecular beam epitaxial growth;photoconductivity;pyrolysis;semiconductor epitaxial layers;semiconductor growth;semiconductor heterojunctions;solar cells;wide band gap semiconductors | inverted lattice-matched triple junction solar cells;MBE-grown GaInNAsSb solar cells;cell performance;inverted growth sequence;post-growth annealing;carrier collection efficiency;inverted 3J structure;current density-voltage curves;photocurrent;quantum efficiency;pyrolysis;MOCVD-MBE hybrid growth;lattice-matched semiconductor 3-junction solar cells;hydrogen incorporation;GaInP-GaAs-GaInNAsSb |  | 9 |  | 46 | IEEE | 2019-02-24 |  |  | IEEE | IEEE Journals
Octave Bandwidth Doherty Power Amplifier Using Multiple Resonance Circuit for the Peaking Amplifier | H. Kang; H. Lee; W. Lee; H. Oh; W. Lim; H. Koo; C. -s. Park; K. C. Hwang; K. -Y. Lee; Y. Yang | Department of Electrical and Computer Engineering, Sungkyunkwan University, Suwon, South Korea; Department of Electrical and Computer Engineering, University of Calgary, Calgary, AB, Canada; Department of Electrical and Computer Engineering, Sungkyunkwan University, Suwon, South Korea; Department of Electrical and Computer Engineering, Sungkyunkwan University, Suwon, South Korea; Department of Electrical and Computer Engineering, Sungkyunkwan University, Suwon, South Korea; Department of Electrical and Computer Engineering, Sungkyunkwan University, Suwon, South Korea; Department of Electrical and Computer Engineering, Sungkyunkwan University, Suwon, South Korea; Department of Electrical and Computer Engineering, Sungkyunkwan University, Suwon, South Korea; Department of Electrical and Computer Engineering, Sungkyunkwan University, Suwon, South Korea; Department of Electrical and Computer Engineering, Sungkyunkwan University, Suwon, South Korea | IEEE Transactions on Circuits and Systems I: Regular Papers | 2019-01-21 | 2019 | 66 | 2 | 583 | 593 | This paper presents a broadband Doherty power amplifier (DPA) design with an octave bandwidth based on a new load network consisting of a quasi-lumped impedance transformer for the carrier amplifier, a multiple resonance circuit for the peaking amplifier, and a broadband post-matching network. The quasi-lumped impedance transformer and the multiple resonance circuit were designed based on accurate equivalent circuits for internal components inside the packaged transistor. Based on power bandwidth analysis, optimum susceptance provided by the multiple resonance circuit at the peaking amplifier, was obtained. The proposed broadband DPA was designed using 45 W gallium-nitride high electron mobility transistor for both carrier and peaking amplifiers. For continuous-wave signals in frequency range of 0.9 to 1.8 GHz, the implemented broadband DPA exhibited a drain efficiency of 54.2% to 73.4% at peak output power of 49.7 to 51.4 dBm and a drain efficiency of 41.7% to 58.0% at output back-off of 6 dB. For the down-link long-term evolution signal with a channel bandwidth of 10 MHz and a peak-to-average power ratio of 6.5 dB, a drain efficiency of 41.3% to 57.4% and an adjacent channel leakage power ratio of -22.5 to -30.2 dBc at an average output power of 43.2 to 449 dBm were achieved at an octave bandwidth. | 1558-0806 |  | 10.1109/TCSI.2018.2869905 | National Research Foundation of Korea; Korean Government (MSIP)(grant numbers:2014R1A5A1011478); | https://ieeexplore.ieee.org/stamp/stamp.jsp?arnumber=8472285 | Broadband Doherty power amplifier;GaN-HEMT;multiple resonance circuit;post matching network | Bandwidth;Optimized production technology;Broadband communication;Transistors;RLC circuits;Impedance;Load modeling | equivalent circuits;high electron mobility transistors;impedance convertors;impedance matching;UHF power amplifiers;wideband amplifiers | octave bandwidth Doherty power amplifier;multiple resonance circuit;broadband Doherty power amplifier design;carrier amplifier;broadband post-matching network;accurate equivalent circuits;power bandwidth analysis;peaking amplifiers;broadband DPA;quasi-lumped impedance transformer;gallium-nitride high electron mobility transistor;packaged transistor;internal components;optimum susceptance;downlink long-term evolution signal;frequency 0.9 GHz to 1.8 GHz;power 45.0 W;frequency 10.0 MHz;efficiency 41.3 percent to 57.4 percent;efficiency 41.7 percent to 58 percent;efficiency 54.2 percent to 73.4 percent |  | 32 |  | 26 | IEEE | 2018-09-26 |  |  | IEEE | IEEE Journals
An Integration Method of Resonant Switched-Capacitor Converters Based on Parasitic Inductance | L. Yu; L. Wang; B. Wu; C. Yang; C. Zhao; X. Yang; H. Zhang; Y. Gan | School of Electrical Engineering, Xi'an Jiaotong University, Xi'an, Shaanxi, China; School of Electrical Engineering, Xi'an Jiaotong University, Xi'an, Shaanxi, China; Analog Devices Inc, Santa Clara, CA, USA; School of Electrical Engineering, Xi'an Jiaotong University, Xi'an, Shaanxi, China; Wenjie Chen School of Electrical Enginerring, Xi'an Jiaotong University, Xi'an, Shaanxi, China; Wenjie Chen School of Electrical Enginerring, Xi'an Jiaotong University, Xi'an, Shaanxi, China; School of Electrical Engineering, Xi'an Jiaotong University, Xi'an, Shaanxi, China; School of Electrical Engineering, Xi'an Jiaotong University, Xi'an, Shaanxi, China | IEEE Transactions on Power Electronics | 2021-08-20 | 2021 | 36 | 12 | 13360 | 13364 | The parasitic inductor can be used as resonant component to increase the power density in resonant converters. However, the parasitic inductance value of PCB copper traces is not large enough to achieve zero current switching in low and medium switching frequency conditions. To tackle this problem, a novel integration method to increase parasitic inductance value is proposed in this letter. The proposed method is based on direct coupling, which utilizes lateral structure and vertical structure to increase equivalent inductance between two parasitic inductors. The proposed method not only can achieve high efficiency, high power density, and very low profile design, but also can save the cost and space of discrete inductors for the designed prototype in low and medium frequency range. The comparison and design procedure of both lateral and vertical structures of the parasitic inductor are presented in details. Two 100-W prototypes employing gallium nitride devices are built to compare the discrete inductor solution with the proposed parasitic inductor integration method. The power density of the prototype using parasitic inductor is 62.5% higher than discrete inductance and has achieved a peak efficiency of 93.4%. | 1941-0107 |  | 10.1109/TPEL.2021.3090581 |  | https://ieeexplore.ieee.org/stamp/stamp.jsp?arnumber=9460789 | Direct coupling;parasitic inductance;resonant converters;the lateral structure;the vertical structure | Inductance;Copper;Inductors;Switches;Topology;Power system measurements;Density measurement | capacitors;gallium compounds;inductance;inductors;printed circuits;resonant power convertors;switched capacitor networks;switching convertors;zero current switching | resonant switched-capacitor converters;resonant component;resonant converters;parasitic inductance value;medium switching frequency conditions;novel integration method;lateral structure;vertical structure;equivalent inductance;high power density;discrete inductors;low frequency range;medium frequency range;lateral structures;vertical structures;discrete inductor solution;parasitic inductor integration method;discrete inductance |  |  |  | 13 | IEEE | 2021-06-18 |  |  | IEEE | IEEE Journals
Combined geometrical techniques and applying nonlinear field dependent conductivity layers to address the high electric field stress issue in high voltage high-density wide bandgap power modules | M. M. Tousi; M. Ghassemi | Virginia Tech, Department of Electrical and Computer Engineering, Blacksburg, VA 24061, USA; Virginia Tech, Department of Electrical and Computer Engineering, Blacksburg, VA 24061, USA | IEEE Transactions on Dielectrics and Electrical Insulation | 2020-02-06 | 2020 | 27 | 1 | 305 | 313 | Wide bandgap (WBG) power modules made from materials such as SiC and GaN (and soon Ga<sub>2</sub>O<sub>3</sub> and diamond), which can tolerate higher voltages and currents than Si-based modules, are the most promising solution for reducing the size and weight of power electronics systems. In addition to the higher blocking voltages of WBG power modules, their volume has been targeted to be several times smaller than that of Si-based modules. This translates into higher electric stress within the module and, in turn, a higher risk for unacceptable partial discharge (PD) activities, leading to aging and degradation of both the ceramic substrate and the silicone gel. Due to the small dimensions of power module geometry, in the mm or Î¼m (for protrusions) range, and due to its extremely non-uniform electric field geometry, conventional high voltage testing electrode geometries cannot simulate real conditions. On the other hand, university-based laboratories often cannot provide testing samples under manufacturing/factory conditions and with high-quality materials. Thus, it is difficult to determine the efficacy of electric field and PD control methods. To address this issue, an electric field criterion based on precise dimensions of a power module and its PD measurement is introduced. Then, combined geometrical techniques and the application of nonlinear field-dependent conductivity (FDC) layers are proposed, for the first time, to address the high electric field issue in an envisaged 25 kV high-density WBG power module. Electric field modeling and simulations are carried in COMSOL Multiphysics where various electric field reduction methods proposed in this paper can be used as a guideline and reference to design the insulation system for next-generation WBG power modules, meeting both the one-minute insulation and PD tests based on IEC 61287-1. | 1558-4135 |  | 10.1109/TDEI.2019.008493 |  | https://ieeexplore.ieee.org/stamp/stamp.jsp?arnumber=8985647 | geometrical techniques;nonlinear FDC layer;electric field reduction;high voltage high-density WBG modules | Multichip modules;Partial discharges;Electric fields;Substrates;Ceramics;Aluminum nitride | gallium compounds;geometric programming;multichip modules;partial discharge measurement;silicon compounds;wide band gap semiconductors | electric field criterion;high electric field issue;high voltage high-density wide bandgap power modules;power electronics systems;geometrical techniques;nonlinear field dependent conductivity layers;high electric field stress;GaN;SiC;voltage 25.0 kV;electric field modeling;PD measurement;high voltage testing electrode geometries;silicone gel;ceramic substrate;WBG power modules |  | 21 |  | 25 |  | 2020-02-06 |  |  | IEEE | IEEE Journals
Integrated High-Resolution Optical Spectrum Analyzer With Broad Operational Bandwidth | A. Misra; S. PreuÃŸler; D. Munk; M. Katzman; L. Zhou; A. Zadok; T. Schneider | THz Photonics Group, Technische UniversitÃ¤t Braunschweig, Braunschweig, Germany; THz Photonics Group, Technische UniversitÃ¤t Braunschweig, Braunschweig, Germany; Faculty of Engineering and Institute for Nano-Technology and Advanced Materials, Bar-Ilan University, Ramat Gan, Israel; Faculty of Engineering and Institute for Nano-Technology and Advanced Materials, Bar-Ilan University, Ramat Gan, Israel; State Key Laboratory of Advanced Optical Communication Systems and Networks, Shanghai Jiao Tong University, Shanghai, China; Faculty of Engineering and Institute for Nano-Technology and Advanced Materials, Bar-Ilan University, Ramat Gan, Israel; THz Photonics Group, Technische UniversitÃ¤t Braunschweig, Braunschweig, Germany | IEEE Photonics Technology Letters | 2020-08-03 | 2020 | 32 | 17 | 1061 | 1064 | Precise optical spectrum analysis with high resolution by an economical and reliable device is of much interest in optical science and technology. In this work, we propose a silicon-photonic integrated optical spectrum analyzer comprised of two cascaded filters. A first ring resonator stage selects multiple ultra-narrow spectral bands of equal spacing. The set of bands may be scanned across the spectrum of interest through thermal tuning. A second filter stage separates the multiple sampled bands into different output ports. The free spectral ranges of the two stages are matched. The spectrum is reconstructed using simple, low bandwidth photodiodes. In a proof of concept experiment, the proposed integrated optical spectrum analyzer shows a wide operational range with 128MHz resolution. | 1941-0174 |  | 10.1109/LPT.2020.3011609 | Deutsche Forschungsgemeinschaft (DFG, German Research Foundation)(grant numbers:SCHN 716/15-2,SCHN 716/20-1,SCHN 716/21-1,SCHN 716/22-1,SCHN 716/23-1); Israel Science Foundation(grant numbers:1665/14); Israel Innovation Authority through PETA CLOUD Consortium, MAGNET Program; | https://ieeexplore.ieee.org/stamp/stamp.jsp?arnumber=9146551 | Silicon photonics;ring resonators;optical spectrum analyzer;photonic integrated circuits;optical communication;optical filter | Optical ring resonators;Optical interferometry;Optical sensors;Optical crosstalk;Optical polarization;Biomedical optical imaging | integrated optics;integrated optoelectronics;optical communication equipment;optical filters;optical resonators;photodiodes;silicon;spectral analysers | ultranarrow spectral bands;low bandwidth photodiodes;free spectral ranges;multiple sampled bands;filter stage;ring resonator stage;cascaded filters;silicon-photonic integrated optical spectrum analyzer;optical science;reliable device;economical device;precise optical spectrum analysis;broad operational bandwidth;integrated high-resolution optical spectrum analyzer;frequency 128.0 MHz;Si |  |  |  | 28 | CCBY | 2020-07-23 |  |  | IEEE | IEEE Journals
Experimental Evaluation of a Low-Cost QFN Silicon Carbide Half-Bridge Module | M. Arnold; I. D. Laird; A. Longford; X. Yuan | Anvil Semiconductors Ltd., Cambridge, U.K.; Electrical Energy Management Group (EEMG), University of Bristol, Bristol, U.K.; Anvil Semiconductors Ltd., Cambridge, U.K.; Electrical Energy Management Group (EEMG), University of Bristol, Bristol, U.K. | IEEE Transactions on Components, Packaging and Manufacturing Technology | 2019-09-02 | 2019 | 9 | 8 | 1603 | 1612 | Power electronic devices and applications are striving toward more compact designs with high-power density. This has been enabled by the high switching speed of wide bandgap devices, such as silicon carbide (SiC) and gallium nitride (GaN) when compared to silicon. In order to take advantage of the high switching frequency, there is a need for small multichip packages with low stray inductance. This paper describes the experimental evaluation of a novel quad flat no-lead (QFN) power module with SiC power transistors. The module was designed to feature low stray inductance in a small-sized package and incorporate low-cost packaging technology. Currently available solutions are either expensive large high-power modules on the one hand or discrete packages with higher stray inductance on the other hand. The proposed QFN module aims at combining the electrical performance of a module with the cost benefit of a discrete. This paper presents the proposed module's design and fabrication and shows, through simulations and experiments, its thermal and electrical performance when it is used in a 400-V, 1.2-kW buck dc-dc converter. | 2156-3985 |  | 10.1109/TCPMT.2019.2924329 | Innovate UK(grant numbers:102894); | https://ieeexplore.ieee.org/stamp/stamp.jsp?arnumber=8743493 | DCâ€“DC power converters;electronic packaging thermal management;electronics packaging;multichip modules;power MOSFET;quad flat no-lead (QFN);semiconductor device packaging;silicon carbide | Silicon carbide;Gallium nitride;Multichip modules;Lead;Inductance;MOSFET | DC-DC power convertors;III-V semiconductors;multichip modules;power transistors;silicon compounds;wide band gap semiconductors | experimental evaluation;SiC power transistors;low-cost packaging technology;low-cost QFN silicon carbide half-bridge module;high-power density;high switching speed;wide bandgap devices;high switching frequency;stray inductance;power electronic devices;multichip packages;quad flat no-lead power modules;discrete packages;electrical performance;buck dc-dc converter;voltage 400.0 V;power 1.2 kW;SiC |  | 2 |  | 30 | IEEE | 2019-06-21 |  |  | IEEE | IEEE Journals
On-Chip High-Voltage Sensors Based on Trap-Assisted 2DEG Channel Control | M. S. Nikoo; A. Jafari; E. Matioli | Power and Wide-Band-Gap Electronics Research Laboratory, Ã‰cole polytechnique fÃ©dÃ©rale de Lausanne, Lausanne, Switzerland; Power and Wide-Band-Gap Electronics Research Laboratory, Ã‰cole polytechnique fÃ©dÃ©rale de Lausanne, Lausanne, Switzerland; Power and Wide-Band-Gap Electronics Research Laboratory, Ã‰cole polytechnique fÃ©dÃ©rale de Lausanne, Lausanne, Switzerland | IEEE Electron Device Letters | 2019-04-02 | 2019 | 40 | 4 | 613 | 615 | In this letter, we present a new device concept for compact high-voltage sensing with a high-impedance input port, consisting of an AlGaN/GaN high-electronmobility channel controlled by trapped carriers generated by a metallic electrode. The high voltage applied to the metallic electrode is determined by measuring the current of the biased high-electron-mobility channel. This approach replaces high voltage probing with low-current measurement and gives a complete isolation between the high-voltage node and the sensing point. Increasing the electrode-to-channel distance in the device leads to a larger measurable voltage range. The device sensitivity can be increased by applying a larger bias to the channel. The devices with extremely large input resistance of >100 GÎ© in the sensitive region, along with 2-kV breakdown voltage, were fabricated in small dimensions of 50 Î¼m Ã— 50 Î¼m. The high breakdown field of GaN (~3 MV/cm), as a widebandgap material, makes it possible to design and fabricate devices based on this topology for the future on and off-chip high-voltage sensing, providing extremely large input resistances that cannot be achieved by conventional methods. | 1558-0563 |  | 10.1109/LED.2019.2898043 |  | https://ieeexplore.ieee.org/stamp/stamp.jsp?arnumber=8637047 | High-voltage sensors;GaN;high electron mobility;input resistance | Voltage measurement;Electrodes;Sensors;Current measurement;Sensitivity;High-voltage techniques;MODFETs | aluminium compounds;electric current measurement;electric sensing devices;electrochemical electrodes;gallium compounds;III-V semiconductors;two-dimensional electron gas;voltage measurement;wide band gap semiconductors | high-impedance input port;trapped carriers;metallic electrode;high voltage probing;electrode-to-channel distance;trap-assisted 2DEG channel control;current measurement;high-electron mobility channel;compact on chip high-voltage sensors;compact off-chip high-voltage sensing;wideband gap material;voltage 2 kV;AlGaN-GaN |  | 2 |  | 16 | IEEE | 2019-02-07 |  |  | IEEE | IEEE Journals
Impedance Elements of Significant Junctions in InGaN Light-Emitting Diodes Studied by Electric Modulus Spectroscopy | F. S. -S. Chien; R. A. N. Khasanah; P. -T. Lin; Y. -F. Lin; Y. -W. Suen | Department of Applied Physics, Tunghai University, Taichung, Taiwan; Department of Applied Physics, Tunghai University, Taichung, Taiwan; Department of Applied Physics, Tunghai University, Taichung, Taiwan; Department of Physics, National Chung Hsing University, Taichung, Taiwan; Department of Physics, National Chung Hsing University, Taichung, Taiwan | IEEE Transactions on Electron Devices | 2019-07-22 | 2019 | 66 | 8 | 3393 | 3398 | The investigation of the heterojunction properties in InGaN-based light-emitting diodes (LEDs) is important to the development of LEDs, because charge carrier transport in the LED is governed by the junctions. In this paper, it is proven that the impedance properties of the significant junctions in InGaN/GaN multiple quantum well (MQW) LEDs can be characterized by electric modulus (M) spectroscopy. An equivalent circuit is given to represent the significant junctions of the LEDs. The bias and temperature dependence of impedance parameters of the main active junction and the p-type AlGaN/GaN junctions were studied by {M} spectroscopy. The existence of the AlGaN/GaN junction degrades the efficiency in ac signal transmission and causes a transition in the effective capacitance of the device. | 1557-9646 |  | 10.1109/TED.2019.2921393 | Ministry of Science and Technology, Taiwan(grant numbers:MOST 105-2112-M-029-001-MY3,MOST 107-2112-M-029-006); | https://ieeexplore.ieee.org/stamp/stamp.jsp?arnumber=8746774 | Electric modulus;GaN-based light-emitting diode (LED);heterojunction;impedance | Light emitting diodes;Junctions;Impedance;Spectroscopy;Equivalent circuits;Quantum well devices;Capacitance | aluminium compounds;gallium compounds;III-V semiconductors;indium compounds;light emitting diodes;quantum well devices;semiconductor quantum wells;wide band gap semiconductors | multiple quantum well LED;light-emitting diodes;p-type junctions;MQW LED;equivalent circuit;AC signal transmission;charge carrier transport;heterojunction properties;electric modulus spectroscopy;InGaN-GaN;AlGaN-GaN |  | 2 |  | 19 | IEEE | 2019-06-26 |  |  | IEEE | IEEE Journals
Ammonia Sensing Performance of a GaN-Based Schottky Diode Incorporating a Platinum Thin Film and a GaOx Dielectric | I. Liu; C. Chang; B. Ke; K. Lin | Department of Chemical Engineering, National Cheng Kung University, Tainan, Taiwan; Department of Electrical Engineering, Institute of Microelectronics, Advanced Optoelectronic Technology Center, National Cheng Kung University, Tainan, Taiwan; Department of Electrical Engineering, Institute of Microelectronics, Advanced Optoelectronic Technology Center, National Cheng Kung University, Tainan, Taiwan; Department of Computer Science and Information Engineering, Chaoyang University of Technology, Taichung, Taiwan | IEEE Sensors Journal | 2019-10-17 | 2019 | 19 | 22 | 10207 | 10213 | A GaN-based Schottky diode incorporating a catalytic Pt thin film and a GaOx dielectric is demonstrated for ammonia (NH<sub>3</sub>) gas sensing. The GaOx dielectric is formed by a proper hydrogen peroxide (H<sub>2</sub>O<sub>2</sub>) treatment on the GaN surface. Based on the effective dissociation of ammonia molecules on Pt surface and suppressed leakage current resulting from the presence of GaOx oxide, the studied Pt/GaOx/GaN Schottky diode exhibits good ammonia sensing performance. Experimentally, a very high sensing response of 252 under 1000 ppm NH<sub>3</sub>/air gas and an extremely low detection level of 0.4 ppm NH<sub>3</sub>/air are obtained at 473K, the optimal operating temperature. The sensing speed can be enhanced with an increase in temperature and ammonia concentration. The related response and recovery time constants are compared to those of reported Schottky diode-type ammonia sensors. Therefore, based on these good properties and the advantages of a simple structure and easy fabrication, the studied device provides promise for high-performance ammonia sensing applications. | 1558-1748 |  | 10.1109/JSEN.2019.2930635 | Chaoyang University of Technology (CYUT) and Higher Education Sprout Project, Ministry of Education, Taiwan, under the Project (The R&D and the cultivation of talent for Health-Enhancement Products); | https://ieeexplore.ieee.org/stamp/stamp.jsp?arnumber=8769889 | Ammonia;catalytic;Pt;Schottky diode;Hâ‚‚Oâ‚‚ treatment;GaOx dielectric;sensor | Schottky diodes;Temperature sensors;Metals;Hydrogen;Surface treatment;Dielectrics | ammonia;catalysis;catalysts;chemical variables measurement;dielectric materials;dissociation;gallium compounds;gas sensors;III-V semiconductors;leakage currents;platinum;Schottky diodes;thin film sensors;wide band gap semiconductors | dielectric materials;ammonia molecules;ammonia concentration;Schottky diode-type ammonia gas sensors;dissociation;leakage current suppression;catalytic thin film sensors;temperature 473.0 K;GaN-Pt;NH3 |  | 2 |  | 33 | IEEE | 2019-07-23 |  |  | IEEE | IEEE Journals
Atomistic Modeling of Fine Structure Splitting in InGaN/GaN Dot-in-Nanowire Structures for Use in Entangled Photon Pair Generation | M. R. K. Nishat; S. S. Ahmed | Department of Electrical and Computer Engineering, Southern Illinois University, Carbondale, IL, USA; Department of Electrical and Computer Engineering, Southern Illinois University, Carbondale, IL, USA | IEEE Journal of Quantum Electronics | 2019-12-12 | 2020 | 56 | 1 | 1 | 9 | Fine structure splitting (FSS) is a bottleneck in quantum dot (QD) based solid-state entangled photon pair sources for application in quantum key distribution (QKD). In QDs, entangle photon pairs are generated through a cascaded emission process: biexciton to exciton to the ground state. The FSS of the excitonic states destroys the entanglement of the photon pairs; hence, it needs to be eliminated. For numerical investigation of FSS and design optimization, a multiscale-multiphysics many-body calculation is required. In this article, we report the coupling of a full configuration interaction (FCI) method with a 10-band (sp<sup>3</sup> s*-spin) tight-binding (TB) model to calculate the excitonic energetics of realistically sized InGaN/GaN dot-innanowire structures. Model benchmarking has been done against a recently reported InGaN/GaN multiple quantum well (MQW) structure in the a -plane orientation. Computational methodology of implementing a hexagonal-base truncated pyramid shaped QD has been presented. The effects of QD shape/thickness, material composition, and crystal growth direction (polar c-plane and non-polar m -plane and Î±-plane) on the FSS of InGaN/GaN based photon emitters have been investigated. Polarization profiles of the emitted photons from the excitonic transitions have been derived quantum mechanically from transition dipole moments. With the smallest FSS, the non-polar m-plane device has been found to be most promising for the QKD application. | 1558-1713 |  | 10.1109/JQE.2019.2955938 | National Science Foundation(grant numbers:1610474); | https://ieeexplore.ieee.org/stamp/stamp.jsp?arnumber=8913527 | Entangled photon pair;QKD;exciton;FSS;FCI;non-polar InGaN | Frequency selective surfaces;Photonics;Excitons;Quantum dots;Quantum entanglement;Polarization;Computational modeling | biexcitons;gallium compounds;III-V semiconductors;indium compounds;nanowires;photoluminescence;semiconductor quantum dots;semiconductor quantum wells;tight-binding calculations;wide band gap semiconductors | many-body calculations;configuration interaction method;tight-binding model;hexagonal-base truncated pyramid;emitted photons;excitonic transitions;QKD application;atomistic modeling;fine structure splitting;quantum dot;solid-state entangled photon pair sources;quantum key distribution;entangle photon pairs;exciton;nanowire structures;FSS;full configuration interaction method;multiple quantum well structure;transition dipole moments;excitonic states;ground state;InGaN-GaN |  | 1 |  | 47 | IEEE | 2019-11-26 |  |  | IEEE | IEEE Journals
Investigation of Switching Time in GaN/AlN Resonant Tunneling Diodes by Experiments and P-SPICE Models | W. -. Zhang; T. A. Growden; D. F. Storm; D. J. Meyer; P. R. Berger; E. R. Brown | Department of Physics, Wright State University, Dayton, OH, USA; Department of Electrical and Computer Engineering, The Ohio State University, Columbus, OH, USA; U.S. Naval Research Laboratory, Washington, DC, USA; U.S. Naval Research Laboratory, Washington, DC, USA; Department of Electrical and Computer Engineering, The Ohio State University, Columbus, OH, USA; Department of Physics, Wright State University, Dayton, OH, USA | IEEE Transactions on Electron Devices | 2019-12-30 | 2020 | 67 | 1 | 75 | 79 | The experimental and simulated switching behavior across the negative differential resistance (NDR) region of GaN/AlN double-barrier resonant tunneling diodes (RTDs) is presented. The shortest 10%-90% experimental switching time was ~55 ps. The experimental results are also studied with P-SPICE circuit models, which show that the relatively low peak-to-valley current ratio (~1.5), relatively high specific contact resistance (â‰¥1 Ã— 10<sup>-6</sup> Î©-cm<sup>2</sup>), and relatively large specific capacitance limit the switching time. | 1557-9646 |  | 10.1109/TED.2019.2955360 | Office of Naval Research(grant numbers:N00014-11-1-0721); Naval Research Laboratory (NRL) Base program; National Science Foundation(grant numbers:1711733,1711738); | https://ieeexplore.ieee.org/stamp/stamp.jsp?arnumber=8933349 | GaN/AlN;heterostructure;measurement;modeling;P-SPICE;resonant tunneling diode (RTD);switching time | Switches;Time measurement;Oscilloscopes;Electrical resistance measurement;Capacitance;Resistance;Current measurement | aluminium compounds;contact resistance;gallium compounds;III-V semiconductors;negative resistance;resonant tunnelling diodes;semiconductor device models;wide band gap semiconductors | experimental switching time;contact resistance;simulated switching behavior;P-SPICE models;peak-to-valley current ratio;P-SPICE circuit models;negative differential resistance region |  | 5 |  | 16 | IEEE | 2019-12-16 |  |  | IEEE | IEEE Journals
Integrated Coupled Inductors With Functionality of Current Balancing Transformer for Two-Phase Synchronous DCâ€“DC Converters | Y. Dou; Z. Ouyang; M. A. E. Andersen | Department of Electrical Engineering, Technical University of Denmark, Kongens Lyngby, Denmark; Department of Electrical Engineering, Technical University of Denmark, Kongens Lyngby, Denmark; Department of Electrical Engineering, Technical University of Denmark, Kongens Lyngby, Denmark | IEEE Transactions on Power Electronics | 2020-02-27 | 2020 | 35 | 5 | 4472 | 4476 | With the emerging technology of wide-band-gap power semiconductors and modern ferrite materials, the switching frequency of dc-dc converters can be pushed to mega-hertz range to achieve higher power density. In order to deal with a high conduction current, multiphase converters are adopted to distribute the current for both power devices and windings. However, the current unbalance among phases may cause unexpected power loss to the converters. In this letter, the current unbalance issue is addressed by an integrated current balancing transformer for a two-phase dc-dc converter. The current of two phases in the converter can be automatically compensated to be identical by the proposed structure, which also reduces the complexity of the control system. A 1-MHz GaN-based two-phase buck converter is built to verify the proposed structure and its efficiency achieves 97.5% at 4 V/6 A output with the ZVS turn-on of the switches. | 1941-0107 |  | 10.1109/TPEL.2019.2948882 |  | https://ieeexplore.ieee.org/stamp/stamp.jsp?arnumber=8879567 | Current balancing transformer (CBT);GaN HEMTs;high-frequency dcâ€“dc converter;magnetic integration | Windings;Inductance;Inductors;Switches;Zero voltage switching;Magnetic cores;Atmospheric modeling | DC-DC power convertors;gallium compounds;losses;power transformers;switching convertors;wide band gap semiconductors;zero voltage switching | wide-band-gap power semiconductors;ferrite materials;switching frequency;multiphase converters;power devices;power loss;current unbalance issue;integrated current balancing transformer;two-phase buck converter;integrated coupled inductors;two-phase synchronous DC-DC converters;power density;high conduction current;power windings;ZVS turn-on of the switches;GaN |  | 4 |  | 9 | IEEE | 2019-10-22 |  |  | IEEE | IEEE Journals
High-Efficiency Power Amplifier with a Multiharmonic Tuning Network | Q. Cai; W. Che; Q. Xue | College of Telecommunications and Information Engineering, Nanjing University of Posts and Telecommunications, Nanjing, China; School of Electronic and Information Engineering, South China University of Technology, Guangzhou, China; School of Electronic and Information Engineering, South China University of Technology, Guangzhou, China | IEEE Microwave and Wireless Components Letters | 2021-04-07 | 2021 | 31 | 4 | 389 | 392 | One high-efficiency power amplifier (PA) with a novel multiharmonic tuning (HT) network is presented. The second and third harmonic impedances are simultaneously controlled with a simple offset double-sided parallel strip line (DSPSL)-based output-matching network. Based on the above strategy, high PA efficiency can be achieved by mapping the fundamental and harmonic impedances to the optimum positions, while PA linearity can be improved through third harmonic suppression. The offset DSPSL is used to realize the transmission lines with extremely high impedance ratio in the multiharmonic trapping circuit. For demonstration, a PA using Cree CGH40010 GaN HEMT is designed with up to third harmonic control. The fabricated PA achieves peak power-added efficiency (PAE) and drain efficiency (DE) of 78.2% and 82.3%, respectively, while delivering 39.2-dBm output power at 1.8 GHz. Besides, the output third-order intercept point (OIP3) of the PA has an improvement of 3 dB. | 1558-1764 |  | 10.1109/LMWC.2021.3055235 | National Natural Science Foundation Committee of China(grant numbers:61931009,62001242); Guangdong Innovative and Entrepreneurial Research Team Program(grant numbers:2017ZT07X032); Nanjing University of Posts and Telecommunications Science Foundation (NUPTSF)(grant numbers:NY220071); Guangdong Provincial Key Laboratory of Millimeter-Wave and Terahertz(grant numbers:TK220009); | https://ieeexplore.ieee.org/stamp/stamp.jsp?arnumber=9350308 | GaN power amplifier (PA);offset double-sided parallel strip line (DSPSL);power-added efficiency (PAE), second and third harmonic tuned (2 and 3HT) | Harmonic analysis;Impedance;Linearity;Power system harmonics;Wireless communication;Tuning;Power generation | gallium compounds;harmonics suppression;HEMT circuits;III-V semiconductors;microwave power amplifiers;strip lines;wide band gap semiconductors | high-efficiency power amplifier;harmonic impedances;double-sided parallel strip line;DSPSL;PA efficiency;PA linearity;extremely high impedance ratio;multiharmonic trapping circuit;third harmonic control;peak power-added efficiency;multiharmonic tuning network;DSPSL-based output-matching network;third harmonic suppression;PAE;drain efficiency;output third-order intercept point;OIP3;Cree CGH40010 HEMT;frequency 1.8 GHz;GaN |  | 1 |  | 17 | IEEE | 2021-02-08 |  |  | IEEE | IEEE Journals
Light-Load Efficiency Enhancement of High-Frequency Dual-Active-Bridge Converter Under SPS Control | X. Chen; G. Xu; H. Han; D. Liu; Y. Sun; M. Su | School of Automation, Central South University, Changsha, China; School of Automation, Central South University, Changsha, China; School of Automation, Central South University, Changsha, China; Department of Energy Technology, Aalborg University, Aalborg, Denmark; School of Automation, Central South University, Changsha, China; School of Automation, Central South University, Changsha, China | IEEE Transactions on Industrial Electronics | 2021-09-01 | 2021 | 68 | 12 | 12941 | 12946 | Dual-active-bridge (DAB) converter is an attractive topology to be used as a dc transformer (DCT) in the dc power distribution system. Because the voltage gain for dc transformer is relatively fixed, single-phase-shift (SPS) control is popularly adopted for the DAB converter to achieve simple power control. Aiming at increasing the light load efficiency of high-frequency DAB converter under SPS control, this letter proposes a concept to achieve full load range zero-voltage-switching (ZVS) with minimum rms current in certain voltage variation range. In the proposed method, the added magnetizing inductance creates the possibility to achieve ZVS for all power switches. The voltage gain of the converter is specially controlled by turns ratio, which is no longer the conventional unity voltage gain condition. The key parameters optimization, including the turns ratio, magnetizing inductance, and leakage inductance of the transformer, is introduced based on ZVS and current stress analysis. A 250 kHz, 400/48 V, 1000 W GaN-based DAB prototype is built, which shows performance improvements at light load. | 1557-9948 |  | 10.1109/TIE.2020.3044803 | Nature Science Foundation of China(grant numbers:51907206,61933011); Hunan Provincial Key Laboratory of Power Electronics Equipment and Grid(grant numbers:2018TP1001); CRRC Zhuzhou Electric Locomotive Institute Co., Ltd.(grant numbers:YJYJS2018-017); | https://ieeexplore.ieee.org/stamp/stamp.jsp?arnumber=9301202 | Dual-active-bridge;single-phase-shift (SPS) control;full load range ZVS | Zero voltage switching;Magnetic tunneling;Inductance;Capacitors;Junctions;Switches;Discrete cosine transforms | bridge circuits;DC transformers;DC-DC power convertors;gallium compounds;power control;power distribution;switching convertors;zero voltage switching | gallium nitride-based DAB prototype;current stress analysis;leakage inductance;RMS current;conventional unity voltage gain condition;turns ratio;power switches;magnetizing inductance;voltage variation range;ZVS;full load range zero-voltage-switching;high-frequency DAB converter;power control;single-phase-shift control;DC power distribution system;DC transformer;SPS control;high-frequency dual-active-bridge converter;light-load efficiency enhancement |  | 4 |  | 12 | IEEE | 2020-12-21 |  |  | IEEE | IEEE Journals
Switching Transition Control to Improve Efficiency of a DC/DC Power Electronic System | D. Chatterjee; S. K. Mazumder | Department of Electrical and Computer Engineering, University of Illinois at Chicago, Chicago, IL, USA; Department of Electrical and Computer Engineering, University of Illinois at Chicago, Chicago, IL, USA | IEEE Access | 2021-06-29 | 2021 | 9 |  | 91104 | 91118 | Increasing the switching frequency of the power semiconductor devices (PSDs) reduces the size and cost of the passive elements, thereby positively affecting the power density of a high-frequency (HF) power electronic system (PES). To achieve a higher switching frequency of a PES, yet low switching losses, the speed of switching transitions of PSDs need to be increased. However, such fast transitions adversely affect PES performance in terms of electromagnetic interference (EMI) and device stress. Hence, a switching transition control (STC) scheme is developed to create optimality between switching PSDs with higher transitions yet maintaining safe levels of parasitic oscillations, that result from reducing the transition time of these devices. The switching transition control (STC) framework helps the HF PES achieve a target efficiency improvement by controlling the high di/dt and dv/dt regions of a PSD on the fly. Results are shown to validate that this improvement of efficiency is not feasible with a passive gate drive. An HF Ä†uk PES using a Cree SiC MOSFET half-bridge module is fabricated for the testing purpose of the STC framework. The STC network is based on a simple switched resistor network, synthesized using high-speed GaN-FETs and built across two generations, Gen-1, and Gen-2. Practical operational issues of the STC network with fast switching GaN-FET in the Gen-1 board are analyzed and are overcome with design modification in Gen-2. The work has ramifications in meeting a system-level goal of an HF WBG PES, like a target efficiency increment, while not deteriorating the EMI performance and PSD stress levels that result due to parasitic oscillations in such PES. | 2169-3536 |  | 10.1109/ACCESS.2021.3092017 | U.S. Office of Naval Research(grant numbers:N00014-17-1-2695); U.S. Department of Energyâ€™s Office of Energy Efficiency and Renewable Energy through Solar Energy Technologies Office(grant numbers:EE0008349); | https://ieeexplore.ieee.org/stamp/stamp.jsp?arnumber=9464325 | Switching transition control (STC);PSD;EMI;half-bridge;GaN FET;target efficiency | Logic gates;Silicon carbide;Switching loss;MOSFET;Control systems;Resistors;Electromagnetic interference | bridge circuits;DC-DC power convertors;electromagnetic interference;gallium compounds;III-V semiconductors;power electronics;power MOSFET;resistors;silicon compounds;switching convertors;wide band gap semiconductors | PES performance;device stress;switching transition control scheme;parasitic oscillations;transition time;switching transition control framework;target efficiency improvement;passive gate drive;HF Ä†uk PES;Cree SiC MOSFET half-bridge module;STC framework;STC network;simple switched resistor network;high-speed GaN-FETs;Gen-1;Gen-2;system-level goal;HF WBG PES;target efficiency increment;PSD stress levels;power semiconductor devices;passive elements;power density;high-frequency power electronic system;higher switching frequency;low switching losses;fast transitions;DC/DC Power Electronic System;electromagnetic interference;SiC;GaN |  |  |  | 26 | CCBY | 2021-06-24 |  |  | IEEE | IEEE Journals
Direct Approach of Simultaneously Eliminating EMI-Critical Oscillations and Decreasing Switching Losses for Wide Bandgap Power Semiconductors | L. Middelstaedt; J. Wang; B. H. Stark; A. Lindemann | Chair for Power Electronics, Institute of Electric Power Systems, Otto von Guericke University, Magdeburg, Germany; Efficient Power Conversion Corporation, Segundo, CA, USA; Faculty of Engineering, University of Bristol, Bristol, U.K.; Chair for Power Electronics, Institute of Electric Power Systems, Otto von Guericke University, Magdeburg, Germany | IEEE Transactions on Power Electronics | 2019-09-04 | 2019 | 34 | 11 | 10376 | 10380 | Most power electronic circuits naturally suffer from undesirable oscillations, which increase circuit stress and electromagnetic interference. These oscillations can, for example, arise from commutation cell resonance, and are particularly problematic in fast-switching SiC and GaN circuits. Damping these oscillations by active gate driving has been previously proposed as an alternative to limiting the switching speed or further minimizing parasitic inductance. However, for active drivers with almost unlimited degrees of freedom in the choice of gate driving profiles, fast and efficient profile optimization techniques have yet to be developed. This letter analytically determines four key measurable indicators, which help to find optimal gate signal shaping settings for an active driver. These include the device voltage gradient, as well as the gradient and overshoot level at specific points in the transient current. This optimization strategy is tested by using it to find the optimal settings for a variable-resistance active gate driver in a 400V-GaN boost converter. Measurements of switching transients and radiated electromagnetic emissions show experimentally that the proposed strategy reduces noise and switching loss at the same time. Compared to slower nonactive driving, radiated electromagnetic emissions are down by 10 dB, and losses by 6%. | 1941-0107 |  | 10.1109/TPEL.2019.2913223 |  | https://ieeexplore.ieee.org/stamp/stamp.jsp?arnumber=8698834 | Active gate driver;electromagnetic interference (EMI/EMC);GaN power semiconductors;radiated noise;switching oscillations | Oscillators;Logic gates;Switches;Resistance;Optimization;Transient analysis;Gate drivers | driver circuits;electromagnetic interference;gallium compounds;III-V semiconductors;interference suppression;optimisation;power semiconductor switches;silicon compounds;switching convertors;wide band gap semiconductors | wide bandgap power semiconductors;power electronic circuits;electromagnetic interference;commutation cell resonance;gate driving profiles;key measurable indicators;variable-resistance active gate driver;switching loss;slower nonactive driving;radiated electromagnetic emissions;profile optimization techniques;voltage gradient;GaN boost converter;SiC;GaN |  | 10 |  | 16 | IEEE | 2019-04-25 |  |  | IEEE | IEEE Journals
EMI Mitigation of a Ä†uk-Based Power-Electronic System Using Switching-Sequence-Based Control | D. Chatterjee; S. K. Mazumder | Department of Electrical and Computer Engineering, University of Illinois at Chicago, Chicago, IL, USA; Department of Electrical and Computer Engineering, University of Illinois at Chicago, Chicago, IL, USA | IEEE Transactions on Power Electronics | 2021-06-04 | 2021 | 36 | 9 | 10627 | 10644 | Switching-sequence-based control (SBC) laws when designed based on topological switching behavior can have positive effects on slow- and fast-scale dynamics of a power-electronic system (PES). The slow-scale control can encompass fast PES state regulation and tracking, based on predefined objective, while fast-scale control can address differential-mode (DM) and common-mode (CM) spectral-peak energy associated with PES switching operation. Such control laws may offer enhanced programmability to conventional PES design where bulky electromagnetic interference (EMI) filters have been traditionally used to reduce EMI of switching power converters to meet EMI regulatory standards. An EMI filter is always a less programmable solution since it is usually designed for the worst-case EMI mitigation and usually overkill for a PES operating under reduced load condition. The control scheme outlined in this article offers EMI mitigation across wide operating regions without compromising PES regulation. Moreover, it does so by use of switching sequences that guarantee the reachability of the PES dynamics using an advanced Lyapunov-function-based approach. SBC is a powerful tool to generate control actions for a PES based on multivariate PES state constraints. Hence, contemporary EMI regulatory standards are used as constraints in the SBC formulation to operate the PES under wide operating regime while autonomously mitigating the EMI levels. The work may be of paramount importance for operating the ultra-fast-transition recent wide-bandgap semiconductor devices like GaN-FET and SiC MOSFET under higher power with increasing switching frequencies, which is usually desirable for increased power density and reduced switching losses. Here, a hardware Ä†uk-PES operated with GaN-FETs is fabricated and is used for case illustration. It is shown by experimental results how SBC mitigate DM and CM EMI noise of the PES while maintaining regulation even for the higher order nonminimum phase PES, while reducing sensor requirements using state observer derived from the switching model of the PES. | 1941-0107 |  | 10.1109/TPEL.2021.3059906 | Office of Naval Research(grant numbers:N00014-17-1-2695); U.S. Department of Energy; Office of Energy Efficiency and Renewable Energy; Solar Energy Technologies Office(grant numbers:EE0008349); | https://ieeexplore.ieee.org/stamp/stamp.jsp?arnumber=9356193 | Common-mode (CM) noise;control;differential-mode (DM) noise;electromagnetic interference (EMI);GaNâ€“FET;Lyapunov;switching-sequence-based control (SBC) | Electromagnetic interference;Switches;Control systems;Standards;Voltage control;Filtering theory;Regulation | control system synthesis;electromagnetic interference;Lyapunov methods;MOSFET;observers;power electronics;power generation control;switching convertors | multivariate PES state constraints;contemporary EMI regulatory standards;switching losses;hardware Ä†uk-PES;CM EMI noise;higher order nonminimum phase PES;Ä†uk-based power-electronic system;switching-sequence-based control laws;topological switching behavior;fast-scale dynamics;slow-scale control;PES state regulation;fast-scale control;bulky electromagnetic interference filters;power converters;EMI filter;worst-case EMI mitigation;wide operating regions;PES regulation;switching sequences;PES dynamics;advanced Lyapunov-function-based approach;common-mode spectral-peak energy;differential-mode spectral-peak energy;wide-bandgap semiconductor devices;GaN-FET;SiC MOSFET;state observer;GaN;SiC |  | 4 |  | 37 | IEEE | 2021-02-17 |  |  | IEEE | IEEE Journals
A Combined Broadband Model for GaN HEMTs in Admittance Domain Based on Canonical Piecewise Linear Functions | J. Cai; J. B. King; C. Yu; S. Chen; Q. Xie; L. Sun | Key Laboratory of RF Circuit and System, Ministry of Education, College of Electronics and Information, Hangzhou Dianzi University, Hangzhou, China; RF Group, Trinity College Dublin, Dublin, Ireland; State Key Laboratory of Millimeter Waves, Southeast University, Nanjing, China; Key Laboratory of RF Circuit and System, Ministry of Education, College of Electronics and Information, Hangzhou Dianzi University, Hangzhou, China; Key Laboratory of RF Circuit and System, Ministry of Education, College of Electronics and Information, Hangzhou Dianzi University, Hangzhou, China; Key Laboratory of RF Circuit and System, Ministry of Education, College of Electronics and Information, Hangzhou Dianzi University, Hangzhou, China | IEEE Transactions on Microwave Theory and Techniques | 2020-12-04 | 2020 | 68 | 12 | 5042 | 5054 | In this article, a new large-signal transistor model is proposed. The model combines the advantage of both compact modeling and behavioral modeling techniques, resulting in a new modeling methodology. The intrinsic part of the model is based on the black-box poly-harmonic distortion (PHD) framework, which is implemented using the canonical piecewise linear (CPL) functions. Thus, the new intrinsic model can cover a broad operating frequency band, across a wide range of input powers, using a compact set of model parameters. While at each fixed operating frequency and input power, the model can also accurately predict device behavior over the complete Smith chart. For the extrinsic model, the traditional extrinsic parasitic network is used, enabling access to the intrinsic device plane, as required for waveform engineering. This work examines intrinsic admittance domain models implemented using both the linear and quadratic poly-harmonic expansions. An 8 Ã— 125 Î¼m GaN HEMT device with a 0.25-Î¼m gate feature size and a commercial 10-W GaN HEMT is used during the simulation and experimental model validation. Model implementations show excellent interpolation and extrapolation capability over the frequency band across a range of input power levels in both the frequency domain and the time domain. | 1557-9670 |  | 10.1109/TMTT.2020.3021696 | National Natural Science Foundation of China (NSFC)(grant numbers:61701147,61971170,61971171,61861136002,61827806); Key Laboratory Foundation of Science and Technology on Monolithic Integrated Circuits and Modules Laboratory(grant numbers:6142803180206); Foundation of the State Key Laboratory of Millimeter Waves(grant numbers:K202011); | https://ieeexplore.ieee.org/stamp/stamp.jsp?arnumber=9199131 | Admittance domain;canonical piecewise-linear function;poly-harmonic distortion (PHD) model;RF power transistor | Load modeling;Integrated circuit modeling;Admittance;Frequency-domain analysis;Mathematical model;Transistors | extrapolation;frequency-domain analysis;gallium compounds;harmonic distortion;high electron mobility transistors;III-V semiconductors;interpolation;piecewise linear techniques;semiconductor device models;time-domain analysis;wide band gap semiconductors | time domain;extrapolation capability;interpolation capability;linear poly-harmonic expansions;waveform engineering;frequency domain;input power levels;HEMT device;quadratic poly-harmonic expansions;intrinsic admittance domain models;intrinsic device plane;extrinsic parasitic network;complete Smith chart;fixed operating frequency;broad operating frequency band;black-box poly-harmonic distortion framework;behavioral modeling techniques;large-signal transistor model;canonical piecewise linear functions;combined broadband model;size 125.0 mum;size 0.25 mum;power 10 W;GaN |  | 1 |  | 36 | IEEE | 2020-09-16 |  |  | IEEE | IEEE Journals
Broadband Zero-Bias RF Field-Effect Rectifiers Based on AlGaN/GaN Nanowires | G. Santoruvo; M. Samizadeh Nikoo; E. Matioli | Power and Wide-Band-Gap Electronics Research Laboratory (POWERlab), Ecole Polytechnique Federale de Lausanne (EPFL), Lausanne, Switzerland; Power and Wide-Band-Gap Electronics Research Laboratory (POWERlab), Ecole Polytechnique Federale de Lausanne (EPFL), Lausanne, Switzerland; Power and Wide-Band-Gap Electronics Research Laboratory (POWERlab), Ecole Polytechnique Federale de Lausanne (EPFL), Lausanne, Switzerland | IEEE Microwave and Wireless Components Letters | 2020-01-09 | 2020 | 30 | 1 | 66 | 69 | Microwave zero-bias rectifiers are fast devices capable of rectifying RF signals without applied bias, which have applications ranging from RF power detection to terahertz imaging systems. In this letter, we present gated nanowire field-effect rectifiers (NW-FERs) fabricated with a process compatible with other RF devices on a standard AlGaN-GaN high electron mobility transistor (HEMT) platform as a new potential RF zero-bias diode. Signal rectification relies on the electrostatic modulation of the gated-NW carrier concentration, which is optimized by a judicious NW width design. NW-FERs presented a large curvature (30.1 V<sup>-1</sup>), close to the theoretical limit (38.7 V<sup>-1</sup>) for ideal Schottky diodes, and an excellent tradeoff between a flat frequency response, up to a few tens of gigahertz, and a large responsivity (3000 V/W). The compatible fabrication process and the very good results provide a promising high-performance zero-bias diode architecture that could be integrated on AlGaN/GaN microwave monolithic integrated circuits (MMICs). | 1558-1764 |  | 10.1109/LMWC.2019.2953632 | Schweizerischer Nationalfonds zur FÃ¶rderung der Wissenschaftlichen Forschung(grant numbers:200021_169362); | https://ieeexplore.ieee.org/stamp/stamp.jsp?arnumber=8938753 | Nanowire (NW);RF power detection;RF zero-bias diode;terahertz imaging | Radio frequency;Schottky diodes;HEMTs;Detectors;Microwave circuits;Microwave FET integrated circuits;Microwave imaging | aluminium compounds;field effect devices;gallium compounds;high electron mobility transistors;III-V semiconductors;microwave field effect transistors;nanowires;wide band gap semiconductors | broadband zero-bias RF field-effect rectifiers;microwave zero-bias rectifiers;gated-NW carrier concentration;nanowires;gated nanowire field-effect rectifiers;high electron mobility transistor;HEMT;signal rectification;electrostatic modulation;Schottky diodes;flat frequency response;high-performance zero-bias diode architecture;microwave monolithic integrated circuits;MMIC;AlGaN-GaN |  | 5 |  | 36 | IEEE | 2019-12-23 |  |  | IEEE | IEEE Journals
Investigation of Ta<sub>2</sub>O<sub>5</sub> as an Alternative High-<inline-formula> <tex-math notation="LaTeX">${k}$ </tex-math></inline-formula> Dielectric for InAlN/GaN MOS-HEMT on Si | S. Kumar; H. Kumar; S. Vura; A. S. Pratiyush; V. S. Charan; S. B. Dolmanan; S. Tripathy; R. Muralidharan; D. N. Nath | Centre for Nano Science and Engineering, Indian Institute of Science, Bengaluru, India; Centre for Nano Science and Engineering, Indian Institute of Science, Bengaluru, India; Centre for Nano Science and Engineering, Indian Institute of Science, Bengaluru, India; Centre for Nano Science and Engineering, Indian Institute of Science, Bengaluru, India; Centre for Nano Science and Engineering, Indian Institute of Science, Bengaluru, India; Agency for Science, Technology, and Research, Institute of Materials Research and Engineering, Singapore; Agency for Science, Technology, and Research, Institute of Materials Research and Engineering, Singapore; Centre for Nano Science and Engineering, Indian Institute of Science, Bengaluru, India; Centre for Nano Science and Engineering, Indian Institute of Science, Bengaluru, India | IEEE Transactions on Electron Devices | 2019-02-22 | 2019 | 66 | 3 | 1230 | 1235 | We report on the demonstration and investigation of Ta<sub>2</sub>O<sub>5</sub> as high-k dielectric for InAlN/GaN-MOS high-electron mobility transistor (HEMT)-on-Si. Ta<sub>2</sub>O<sub>5</sub> of thickness 24 nm and dielectric constant ~30 was sputter deposited on InAlN/GaN HEMT and was investigated for different post deposition anneal (PDA) conditions. The gate leakage was 16 nA/mm at -15 V which was ~five orders of magnitude lower compared to reference HEMT. The 2-D electron gas (2-DEG) density was found to vary with annealing temperature suggesting the presence of net charge at the Ta<sub>2</sub>O<sub>5</sub>/InAlN interface. Dispersion in the capacitance-voltage (C-V) characteristics was used to estimate the frequency-dependent interface charge, while energy band diagrams under flat band conditions were investigated to estimate fixed charge. The optimum anneal condition was found to be 500 Â°C which has resulted into a flat band voltage spread (Î”V<sub>FB</sub>) of 0.4 V and interface fix charge (Q<sub>f</sub>) of 3.98 Ã— 10<sup>13</sup> cm<sup>-2</sup>. X-ray photoelectron spectroscopy spectra of as-deposited and annealed Ta<sub>2</sub>O<sub>5</sub> film were analyzed for Ta and O compositions in the film. The sample annealed at 500 Â°C has shown Ta:O ratio of 0.41. X-ray diffraction analysis was done to check the crystallization of amorphous Ta<sub>2</sub>O<sub>5</sub> film at higher annealing temperatures. | 1557-9646 |  | 10.1109/TED.2019.2893288 | MHRD through NIEIN Project; MeitY and DST through NNetRA; | https://ieeexplore.ieee.org/stamp/stamp.jsp?arnumber=8626456 | 2-D electron gas (2-DEG);capacitanceâ€“voltage (Câ€“V);high-electron mobility transistor (HEMT);high-k;Taâ‚‚Oâ‚… | HEMTs;Annealing;Logic gates;Dielectrics;High-k dielectric materials;Handheld computers | aluminium compounds;amorphous semiconductors;annealing;gallium compounds;high electron mobility transistors;III-V semiconductors;indium compounds;interface states;permittivity;photoelectron spectroscopy;silicon;sputter deposition;two-dimensional electron gas;wide band gap semiconductors;X-ray diffraction;X-ray spectroscopy | frequency-dependent interface charge;energy band diagrams;flat band voltage;annealing temperature;amorphous film;high-k dielectric;MOS-HEMT;2D electron gas density;capacitance-voltage characteristics;2DEG;post deposition anneal conditions;MOS high-electron mobility transistor;X-ray photoelectron spectroscopy spectra;PDA conditions;dielectric constant;size 24.0 nm;voltage -15.0 V;voltage 0.4 V;temperature 500.0 degC;InAlN-GaN;Ta2O5-InAlN;Si |  | 8 |  | 40 | IEEE | 2019-01-25 |  |  | IEEE | IEEE Journals
High-Efficiency Hybrid LLC Resonant Converter for On-Board Chargers of Plug-In Electric Vehicles | L. A. D. Ta; N. D. Dao; D. Lee | Department of Electrical Engineering, Yeungnam University, Gyeongbuk, South Korea; Department of Electrical Engineering, Yeungnam University, Gyeongbuk, South Korea; Department of Electrical Engineering, Yeungnam University, Gyeongbuk, South Korea | IEEE Transactions on Power Electronics | 2020-04-23 | 2020 | 35 | 8 | 8324 | 8334 | This article proposes a hybrid LLC resonant converter with three modes of operation for on-board chargers of electric vehicles. The converter can operate as a full-bridge converter, dual-phase half-bridge LLC converter, or single-phase half-bridge LLC converter to improve efficiency at low-voltage and light-load conditions. Without using additional switches, the operation mode of the proposed converter is switched by different modulation schemes. Moreover, the resonant inductance for LLC operation can be reduced so as to be integrated into the transformers, resulting in an increase in the power density. During the operation of three modes, all the primary switches achieve zero-voltage switching, thus minimizing the switching losses. A 3.2-kW-rated prototype using GaN devices with a power density of 65 W/in<sup>3</sup> has been designed and tested to verify the effectiveness of the converter. Experimental results have shown smooth and stable transitions among three modes. A flat efficiency curve with a peak efficiency of 98.5% at full load condition has been achieved. | 1941-0107 |  | 10.1109/TPEL.2020.2968084 | National Research Foundation of Korea; Government of Korea(grant numbers:NRF- 2017R1A2A2A05069629); | https://ieeexplore.ieee.org/stamp/stamp.jsp?arnumber=8966455 | Full-bridge converter;GaN mosfet;LLC converter;on-board charger;wide voltage range | Resonant frequency;Inductors;Switches;RLC circuits;Resonant converters;Zero voltage switching;Voltage control | battery chargers;battery powered vehicles;bridge circuits;gallium compounds;III-V semiconductors;power transformers;resonant power convertors;switching convertors;zero voltage switching | operation mode;resonant inductance;LLC operation;power density;primary switches;zero-voltage switching;flat efficiency curve;peak efficiency;load condition;high-efficiency hybrid LLC resonant converter;on-board chargers;plug-in electric vehicles;full-bridge converter;light-load conditions;dual-phase half-bridge LLC converter;low-voltage condition;single-phase half-bridge LLC converter;modulation schemes;power transformers;GaN devices;power 3.2 kW;GaN |  | 32 |  | 39 | IEEE | 2020-01-22 |  |  | IEEE | IEEE Journals
InGaN/GaN Visible-Light Heterojunction Phototransistor Featuring High Responsivity, High Speed, and Bias-Controlled Wavelength-Selectivity | Z. Lv; Z. Liao; H. Jiang | State Key Laboratory of Optoelectronic Materials and Technologies, School of Electronics and Information Technology, Sun Yat-sen University, Guangzhou, China; State Key Laboratory of Optoelectronic Materials and Technologies, School of Electronics and Information Technology, Sun Yat-sen University, Guangzhou, China; State Key Laboratory of Optoelectronic Materials and Technologies, School of Electronics and Information Technology, Sun Yat-sen University, Guangzhou, China | IEEE Electron Device Letters | 2021-08-26 | 2021 | 42 | 9 | 1362 | 1365 | Visible-light heterojunction phototransistors (HPTs) featuring high responsivity, high speed, and bias-controlled spectral response were fabricated using dopant-free polarization induced p-type base and InGaN(4 nm)/GaN(1.8 nm) superlattice (SL) absorber. Under 402-nm illumination of 0.16 mW/cm<sup>2</sup>, the fabricated HPTs exhibited a high photocurrent to dark current ( I<sub>ph</sub> / I<sub>dark</sub>) ratio of 8 Ã—10 <sup>4</sup> and a responsivity of 37 A/W at 1 V. The responsivity reaches 470 A/W at 3 V and the I<sub>ph</sub> / I<sub>dark</sub> ratio is ~3.0. A high response speed with a rise time of ~3.4 ns was acquired. Moreover, due to the polarization effect in the SLs, the HPTs show bias-controlled wavelength selectivity without optical filter: narrowband response from 362 to 440 nm at bias â‰¤ 1.0 V, and broadband response below 440 nm at bias â‰¥1.5 V. | 1558-0563 |  | 10.1109/LED.2021.3097048 | State Key Program of National Natural Science Foundation of China(grant numbers:61634002); Key Realm Research and Development Program of GuangDong Province(grant numbers:2019B010132004,2020B010172001); | https://ieeexplore.ieee.org/stamp/stamp.jsp?arnumber=9483891 | InGaN;heterojunction phototransistor;visible light;polarization;superlattice | Optical polarization;Optical device fabrication;Phototransistors;Optical filters;Lighting;High-speed optical techniques;Heterojunctions | gallium compounds;III-V semiconductors;indium compounds;photoconductivity;photodetectors;phototransistors;semiconductor heterojunctions;semiconductor superlattices;ultraviolet detectors;wide band gap semiconductors | visible-light heterojunction phototransistors;bias-controlled spectral response;dopant-free polarization;high photocurrent;dark current;high response speed;narrowband response;high responsivity high speed bias-controlled wavelength-selectivity;p-type base;superlattice absorber;polarization effect;voltage 1.0 V;wavelength 362.0 nm to 440.0 nm;size 4.0 nm;size 1.8 nm;voltage 3.0 V;InGaN-GaN |  |  |  | 27 | IEEE | 2021-07-14 |  |  | IEEE | IEEE Journals
GaN-Half-Bridge for Core Loss Measurements Under Rectangular AC Voltage and DC Bias of the Magnetic Flux Density | E. Stenglein; B. Kohlhepp; D. KÃ¼brich; M. Albach; T. DÃ¼rbaum | Department of Electromagnetic Fields, Faculty of Engineering, Friedrich-Alexander University of Erlangen-NÃ¼rnberg (FAU), Erlangen, Germany; Department of Electromagnetic Fields, Faculty of Engineering, Friedrich-Alexander University of Erlangen-NÃ¼rnberg (FAU), Erlangen, Germany; Department of Electromagnetic Fields, Faculty of Engineering, Friedrich-Alexander University of Erlangen-NÃ¼rnberg (FAU), Erlangen, Germany; Department of Electromagnetic Fields, Faculty of Engineering, Friedrich-Alexander University of Erlangen-NÃ¼rnberg (FAU), Erlangen, Germany; Department of Electromagnetic Fields, Faculty of Engineering, Friedrich-Alexander University of Erlangen-NÃ¼rnberg (FAU), Erlangen, Germany | IEEE Transactions on Instrumentation and Measurement | 2020-08-11 | 2020 | 69 | 9 | 6312 | 6321 | An accurate calculation of core losses is essential for the design of switched-mode power supplies. However, such predictions remain a challenge as core losses depend on various parameters, e.g., the waveform of the magnetic flux density, including its fundamental frequency and dc bias. To investigate the influence of dc bias, core loss measurements usually impose a dc current and, thus, dc bias of the magnetic field strength on ungapped toroid samples. However, hardware designers require the ac and dc excitation of the magnetic flux density. Therefore, this article proposes a half-bridge configuration to impose rectangular ac voltages on the core under test (CUT). By performing a pulsed operation in combination with an iteration method, the desired ac and dc excitation of the magnetic flux density can be obtained. GaN-HEMTs have been applied as they allow a printed circuit board design with low parasitic inductances and thus avoid ringing. The measurement setup is able to characterize magnetic materials at high frequencies for triangular magnetic flux density waveforms, including dc bias and different duty cycles. In addition, the influence of magnetic history on core losses can be studied, an issue usually not addressed in the literature. Moreover, the relationship between the dc bias of the magnetic field strength and the dc bias of the magnetic flux density is investigated. A simple functional approach, e.g., by using the initial magnetization curve, does not suffice to describe this relationship. Accordingly, core losses should be derived as a function of dc bias of the magnetic flux density for the results to be of practical use to hardware designers. | 1557-9662 |  | 10.1109/TIM.2020.2972140 |  | https://ieeexplore.ieee.org/stamp/stamp.jsp?arnumber=8985274 | Core loss;dc bias;half-bridge;hysteresis;measurement;rectangular voltage | Magnetic cores;Magnetic hysteresis;Toroidal magnetic fields;Core loss;Windings;Magnetic separation;Loss measurement | gallium compounds;III-V semiconductors;iterative methods;loss measurement;magnetic cores;magnetic fields;magnetic flux;power HEMT;printed circuit design;switched mode power supplies;switching convertors;wide band gap semiconductors | magnetization curve;magnetic history;magnetic materials;parasitic inductances;printed circuit board design;HEMT;pulsed operation;half-bridge configuration;ac excitation;iteration method;core under test;ungapped toroid samples;half-bridge;switched-mode power supplies;triangular magnetic flux density waveforms;rectangular ac voltages;dc excitation;magnetic field strength;core losses;dc bias;rectangular AC voltage;core loss measurements;GaN |  | 7 |  | 42 | IEEE | 2020-02-06 |  |  | IEEE | IEEE Journals
Measuring Thermal Resistance of GaN HEMTs Using Modulation Method | V. Smirnov; V. Sergeev; A. Gavrikov; A. Kulikov | Kotelnikov Institute of Radioengineering and Electronics of Russian Academy of Science, Ulyanovsk, Russia; Kotelnikov Institute of Radioengineering and Electronics of Russian Academy of Science, Ulyanovsk, Russia; Kotelnikov Institute of Radioengineering and Electronics of Russian Academy of Science, Ulyanovsk, Russia; Kotelnikov Institute of Radioengineering and Electronics of Russian Academy of Science, Ulyanovsk, Russia | IEEE Transactions on Electron Devices | 2020-09-22 | 2020 | 67 | 10 | 4112 | 4117 | This article describes the thermal resistance â€œjunction-to-caseâ€ measurement results for GaN high-electron mobility transistors (HEMTs). The measurements were taken by using the apparatus which includes two methods of thermal resistance measurements. For the first one that uses standard MIL-STD-750-3, a sequence of heating current pulses passes through the transistor channel and then the junction temperature is measured. The second method uses modulated heating power and measures the response which is a variable component of the junction temperature. To exclude the influence of the heating pulses duration, which is typical for the standard method, preliminary measurements of the transient response of thermal impedance were taken. The analysis of this characteristic allows determining the optimal values of the pulse duration. To reduce the influence of the delay time caused by transient electrical processes in the transistor when it switches from heating mode to the measurement of the thermal sensitive parameter (TSP) mode, the TSP signal was extrapolated to the end of the heating pulse. A comparative analysis shows that the measurement results obtained by the standard and modulation methods differ by less than 2%. The results of a study of the influence of the heating current pulses magnitude on the thermal resistance measurements results are presented. It was found that, as heating current increased, the thermal resistance measured values increased, which indicates the nonlinear nature of the dependence of the temperature in the transistor channel on the power dissipated in it. | 1557-9646 |  | 10.1109/TED.2020.3013509 | Russian Foundation for Basic Research and the Government of the Ulyanovsk Region(grant numbers:18-47-730024); | https://ieeexplore.ieee.org/stamp/stamp.jsp?arnumber=9169768 | High-electron mobility transistor (HEMT);measurement;modulation method;thermal resistance;transient test | Temperature measurement;Electrical resistance measurement;Heating systems;Thermal resistance;Current measurement;Transistors | gallium compounds;high electron mobility transistors;III-V semiconductors;semiconductor device measurement;thermal resistance measurement;transient response;wide band gap semiconductors | transient response;thermal impedance;pulse duration;transient electrical processes;thermal sensitive parameter mode;heating current pulses magnitude;transistor channel;high-electron mobility transistors;standard MIL-STD-750-3;thermal resistance junction-to-case measurement;TSP mode;HEMT;GaN |  | 1 |  | 20 | IEEE | 2020-08-17 |  |  | IEEE | IEEE Journals
A High-Efficiency GaN-Based Single-Stage 6.78 MHz Transmitter for Wireless Power Transfer Applications | L. Jiang; D. Costinett | Electrical Engineering and Computer Science, University of Tennesse, Knoxville, TN, USA; Electrical Engineering and Computer Science, University of Tennesse, Knoxville, TN, USA | IEEE Transactions on Power Electronics | 2019-05-24 | 2019 | 34 | 8 | 7677 | 7692 | A single-stage 6.78 MHz transmitter is proposed, which directly converts a utility ac input to a regulated, high-frequency (6.78 MHz) ac output for wireless power transmission. The topology integrates a totem-pole rectifier operating in a discontinuous conduction mode and an asymmetrical voltage cancellation controlled full-bridge inverter. Compared with the traditional cascaded multistage transmitters, this single-stage approach achieves high power efficiency over the full load range, utilizes fewer fast-switching devices, and shrinks the size of the converter. Constant current behavior at the output of the transmitter enables a fast response to a sudden load change. The operation and theoretical analysis of the single-stage transmitter is verified using a 100 W, GaN-based prototype. Experimental results demonstrate the capability of the converter to provide high power factor, low total harmonic distortion of the input current, and high conversion efficiency over the whole power range. The resulting prototype is suitable for implementation in wireless power systems where multiple consumer electronics loads are charged from a single transmitter. | 1941-0107 |  | 10.1109/TPEL.2018.2879958 | Engineering Research Center Shared Facilities; Engineering Research Center Program; National Science Foundation; Department of Energy(grant numbers:EEC-1041877); Center for Ultra-Wide-Area Resilient Electric Energy Transmission Networks Industry Partnership Program; | https://ieeexplore.ieee.org/stamp/stamp.jsp?arnumber=8526334 | 6.78Â MHz;multiple receivers;single-stage;transmitter;wireless power transfer (WPT) | Transmitters;Receivers;Rectifiers;Inverters;Voltage control;Topology;Bridge circuits | gallium compounds;harmonic distortion;invertors;radio transmitters;radiofrequency power transmission;rectifiers;switching convertors | constant current behavior;high conversion efficiency;totem-pole rectifier;discontinuous conduction mode;asymmetrical voltage cancellation;full-bridge inverter;power factor;wireless power transmission systems;cascaded multistage transmitters;single-stage transmitter approach;fast-switching devices;total harmonic distortion;consumer electronics load;frequency 6.78 MHz;power 100.0 W;GaN |  | 24 |  | 42 | IEEE | 2018-11-07 |  |  | IEEE | IEEE Journals
Multilayered PdTeâ‚‚/GaN Heterostructures for Visible-Blind Deep-Ultraviolet Photodetection | Y. Liang; M. Ma; X. Zhong; C. Xie; X. Tong; K. Xing; C. Wu | School of Microelectronics, Hefei University of Technology, Hefei, China; School of Microelectronics, Hefei University of Technology, Hefei, China; School of Microelectronics, Hefei University of Technology, Hefei, China; School of Microelectronics, Hefei University of Technology, Hefei, China; School of Microelectronics, Hefei University of Technology, Hefei, China; School of Microelectronics, Hefei University of Technology, Hefei, China; School of Microelectronics, Hefei University of Technology, Hefei, China | IEEE Electron Device Letters | 2021-07-26 | 2021 | 42 | 8 | 1192 | 1195 | Deep-ultraviolet (DUV) photodetection has garnered extensive research interest for its vital applications in many military and civil fields. In this work, we present the synthesis of a large-area two-dimensional (2D) PdTe<sub>2</sub> multilayer, which can be directly transferred onto a GaN substrate to construct a vertical heterostructure for visible-blind DUV photodetection. Upon 265 nm light irradiation, the heterostructure displays a distinct photovoltaic behavior, enabling it to serve as a self-driven photodetector. The important photoresponse parameters, such as I<sub>light</sub>/I<sub>dark</sub> ratio, responsivity, specific detectivity and DUV/visible (265 nm/450 nm) rejection ratio reach as high as 10<sup>6</sup>, 168.5 mA/W, 5.3 Ã—10<sup>12</sup> Jones, and 10<sup>4</sup>, respectively, at zero bias. The responsivity can be further enhanced to 254.6 mA/W by applying a small reverse bias of -1.0 V. In addition, the photodetector can function as a DUV light image sensor to reliably record an â€œHâ€ pattern with a decent resolution. The present study paves a way for designing high-performance cost-effective DUV photodetectors towards practical optoelectronic applications. | 1558-0563 |  | 10.1109/LED.2021.3087704 | National Natural Science Foundation of China (NSFC)(grant numbers:51902078); Anhui Provincial Natural Science Foundation(grant numbers:2008085MF205); Fundamental Research Funds for the Central Universities(grant numbers:JZ2020HGTB0051); | https://ieeexplore.ieee.org/stamp/stamp.jsp?arnumber=9449848 | Deep-ultraviolet;visible-blind;hetero-structure;photodetector;image sensor | Lighting;Nonhomogeneous media;Photoconductivity;Substrates;Silicon;Scanning electron microscopy;Electric fields | dark conductivity;gallium compounds;III-V semiconductors;image sensors;lead compounds;optical fabrication;optical multilayers;photodetectors;semiconductor heterojunctions;ultraviolet detectors;wide band gap semiconductors | vertical heterostructure;visible-blind DUV photodetection;light irradiation;photovoltaic behavior;photoresponse parameters;specific detectivity;DUV light image sensor;DUV photodetectors;visible-blind deep-ultraviolet photodetection;two-dimensional multilayer;substrate;DUV-visible rejection ratio;voltage -1.0 V;wavelength 265.0 nm;wavelength 450.0 nm;PdTe2-GaN |  |  |  | 17 | IEEE | 2021-06-09 |  |  | IEEE | IEEE Journals
Dynamic Performance and Characterization of Traps Using Different Measurements Techniques for the New AlGaN/GaN HEMT of 0.15-<inline-formula> <tex-math notation="LaTeX">$\mu$ </tex-math></inline-formula>m Ultrashort Gate Length | M. Bouslama; V. Gillet; C. Chang; J. -C. Nallatamby; R. Sommet; M. Prigent; R. QuerÃ©; B. Lambert | XLIM Laboratory, CNRS, XLIM, UMR 7252, University of Limoges, Brive, France; XLIM Laboratory, CNRS, XLIM, UMR 7252, University of Limoges, Brive, France; UMS, United Monolithic Semiconductors, Villebon-sur-Yvette, France; XLIM Laboratory, CNRS, XLIM, UMR 7252, University of Limoges, Brive, France; XLIM Laboratory, CNRS, XLIM, UMR 7252, University of Limoges, Brive, France; XLIM Laboratory, CNRS, XLIM, UMR 7252, University of Limoges, Brive, France; XLIM Laboratory, CNRS, XLIM, UMR 7252, University of Limoges, Brive, France; UMS, United Monolithic Semiconductors, Villebon-sur-Yvette, France | IEEE Transactions on Microwave Theory and Techniques | 2019-07-01 | 2019 | 67 | 7 | 2475 | 2482 | In this paper, we characterize the signature of traps existing in the new AlGaN/GaN HEMT of 0.15-Î¼m ultrashort gate length and 8 Ã— 50 Î¼m<sup>2</sup> gate width (GH15) through three different measurement techniques which are low frequency (LF) S-parameters, drain-current deep level transient spectroscopy (I-DLTS), and LF drain noise characterization. These three different measurements techniques were performed for varying chuck temperatures (T<sub>chuck</sub>) ranging between 25 Â°C and 125 Â°C and for the same biasing condition. All measurements ensure approximatively the extraction of the same signature of traps [apparent activation energy (E<sub>a</sub>) and cross section (Ïƒ<sub>n</sub>)] existing in the UMS device. Furthermore, we have characterized the thermal resistance (R<sub>TH</sub>) using pulsed I-V measurement and a two-step calibration process. The determination of R<sub>TH</sub> is important to evaluate the device and to know precisely the signature of traps E<sub>a</sub> and Ïƒ<sub>n</sub> defined by the Arrhenius equation. A large signal measurements using an unequally spaced multitone (USMT) signal were done in order to evaluate the performance of GH15 transistor around the optimum load impedance in terms of efficiency (max PAE ~ 55%). The leakage current which measured before and after all measurements for V<sub>GS</sub> = -6, -7 V and for V<sub>DS</sub> varying from 0 to 10 V was lower than 100 Î¼A/mm. To our knowledge, results on charge-trapping and large-signal performance are reported for the first time in 0.15-Î¼m technology. | 1557-9670 |  | 10.1109/TMTT.2019.2907540 | Agence Nationale de la Recherche(grant numbers:ANR-17-ASTR-0007-01); | https://ieeexplore.ieee.org/stamp/stamp.jsp?arnumber=8691694 | Arrhenius plot;drain-current deep level transient spectroscopy (I-DLTS);leakage current;low frequency (LF) noise;LF S-parameters;thermal resistance;traps;unequally spaced multitone (USMT) signal | Temperature measurement;Current measurement;Electrical resistance measurement;Logic gates;Thermal resistance;Voltage measurement | aluminium compounds;calibration;deep level transient spectroscopy;gallium compounds;high electron mobility transistors;III-V semiconductors;leakage currents;semiconductor device measurement;semiconductor device noise;S-parameters;wide band gap semiconductors | low frequency S-parameters;drain-current deep level transient spectroscopy;LF drain noise characterization;signal measurements;GH15 transistor;charge-trapping;dynamic performance;optimum load impedance;two-step calibration process;leakage current;unequally spaced multitone signal;pulsed I-V measurement;I-DLTS;chuck temperatures;apparent activation energy;Arrhenius equation;measurement techniques;gate width;ultrashort gate length;HEMT;voltage -7.0 V;temperature 25.0 degC to 125.0 degC;voltage 0.0 V to 10.0 V;size 0.15 mum;voltage -6 V;AlGaN-GaN |  | 13 |  | 17 | IEEE | 2019-04-14 |  |  | IEEE | IEEE Journals
1.7 to 2.3 Gbps OOK LED VLC Transmission Based on 4 Ã— 4 Color-Polarization-Multiplexing at Extremely Low Illumination | C. -H. Yeh; J. -H. Weng; C. -W. Chow; C. -M. Luo; Y. -R. Xie; C. -J. Chen; M. -C. Wu | Department of Photonics, Feng Chia University, Taichung, Taiwan; Department of Photonics, Feng Chia University, Taichung, Taiwan; Department of Photonics and Institute of Electro-Optical Engineering, National Chiao Tung University, Hsinchu, Taiwan; Department of Photonics, Feng Chia University, Taichung, Taiwan; Department of Photonics, Feng Chia University, Taichung, Taiwan; Institute of Electronics Engineering, National Tsing Hua University, Hsinchu, Taiwan; Institute of Electronics Engineering, National Tsing Hua University, Hsinchu, Taiwan | IEEE Photonics Journal | 2019-07-11 | 2019 | 11 | 4 | 1 | 6 | To achieve the high traffic rate of a GaN LED-based visible light communication (VLC), a 4Â Ã—Â 4 color-polarization-multiplexing system is demonstrated by using two blue and two green LEDs. In the measurement, an available bandwidth of blue and green LEDs can be greater than 465Â MHz for VLC modulation traffic by using the suitable analogy front end circuit. Hence, the proposed VLC system can deliver 1.7 to 2.3Â Gbit/s <sc>on</sc>â€“<sc>off</sc> keying traffic rates in the free space transmission length of 1â€“4Â m under the extremely low illumination of 6.9â€“136.1 lux for the indoor application. Moreover, the measured BER of each LED is less than the forward error correction target of 3.8Â Ã—Â 10<sup>âˆ’3</sup> to maintain the better signal performance. | 1943-0655 |  | 10.1109/JPHOT.2019.2924831 | Ministry of Science and Technology, Taiwan(grant numbers:MOST-107-2221-E-035-055,MOST-107-2221-E-009-118-MY3,MOST-106-2221-E-009-105-MY3); | https://ieeexplore.ieee.org/stamp/stamp.jsp?arnumber=8750889 | Visible light communication (VLC);LED;polarization-multiplexing;optical MIMO | Light emitting diodes;Lighting;Bandwidth;Modulation;Current measurement;Adaptive optics;Optical polarization | amplitude shift keying;elemental semiconductors;error statistics;free-space optical communication;III-V semiconductors;light emitting diodes;light polarisation;optical modulation;telecommunication traffic | 4 Ã— 4 color-polarization-multiplexing;extremely low illumination;high traffic rate;VLC modulation traffic;VLC system;traffic rates;green LED;OOK LED VLC transmission;gallium nitride LED-based visible light communication;free space transmission length;bit rate 1.7 Gbit/s to 2.3 Gbit/s;frequency 465.0 MHz;wavelength 1.0 m to 4.0 m;GaN |  | 13 |  | 17 | CCBY | 2019-06-28 |  |  | IEEE | IEEE Journals
Wideband Active Loadâ€“Pull by Device Output Match Compensation Using a Vector Network Analyzer | A. M. Angelotti; G. P. Gibiino; T. S. Nielsen; D. Schreurs; A. Santarelli | Department of Electrical, Electronic, and Information Engineering â€œGuglielmo Marconi,â€, University of Bologna, Bologna, Italy; Department of Electrical, Electronic, and Information Engineering â€œGuglielmo Marconi,â€, University of Bologna, Bologna, Italy; Keysight Technologies, Santa Rosa, CA, USA; Department of Electrical Engineering (ESAT), TELEMIC Division, KU Leuven, Leuven, Belgium; Department of Electrical, Electronic, and Information Engineering â€œGuglielmo Marconi,â€, University of Bologna, Bologna, Italy | IEEE Transactions on Microwave Theory and Techniques | 2021-01-05 | 2021 | 69 | 1 | 874 | 886 | This work investigates wideband active load-pull (WALP) on microwave electron devices with a standard vector network analyzer (VNA), solely using calibrated frequency-domain relative measurements. Differently from the methods requiring full time-domain waveform acquisition capabilities, this approach removes any instantaneous bandwidth (BW) requirement, allowing to target modulated signals with arbitrarily large BWs. A VNA-based measurement setup is presented, and a novel mathematical framework is developed in order to enable the synthesis of an arbitrary wideband load profile using suitable numerical algorithms. A linear precompensation of the LS output match of the device, here implemented by different methods, is shown to significantly improve the speed and the stability of the basic secants' iterative method used to reach the target. Performance results, investigating the convergence properties of the approach and the effects of the setup dynamic range, are reported for a gallium nitride (GaN) high-electron-mobility transistor (HEMT) for up to 120-MHz output BW in the sub-6-GHz range. | 1557-9670 |  | 10.1109/TMTT.2020.3034713 | Keysight Technologies, Santa Rosa, USA; | https://ieeexplore.ieee.org/stamp/stamp.jsp?arnumber=9262047 | Active loadâ€“pull;device characterization;modulated signals;power amplifiers (PAs);vector network analyzer (VNA) | Wideband;Time-domain analysis;Performance evaluation;Microwave transistors;Microwave theory and techniques;Microwave communication;Harmonic analysis | frequency-domain analysis;gallium compounds;high electron mobility transistors;III-V semiconductors;iterative methods;microwave transistors;network analysers;semiconductor device measurement;time-domain analysis;wide band gap semiconductors | wideband active load-pull;microwave electron devices;vector network analyzer;calibrated frequency-domain relative measurements;instantaneous bandwidth;VNA-based measurement setup;arbitrary wideband load profile;time-domain waveform acquisition;WALP;basic secants iterative method;high-electron-mobility transistor;HEMT;GaN |  | 4 |  | 26 | IEEE | 2020-11-17 |  |  | IEEE | IEEE Journals
MEMS Chip With Amplifier for 4-W Power Combining up to 100 GHz | H. Cheng; F. Hou; J. Guo; W. Wang; S. Hu | State Key Laboratory of Millimeter Waves, School of Information Science and Engineering, Southeast University, Nanjing, China; State Key Laboratory of Millimeter Waves, School of Information Science and Engineering, Southeast University, Nanjing, China; State Key Laboratory of Millimeter Waves, School of Information Science and Engineering, Southeast University, Nanjing, China; Science and Technology on Monolithic Integrated Circuits and Modules Laboratory, Nanjing Electronic Device Institute, Nanjing, China; State Key Laboratory of Millimeter Waves, School of Information Science and Engineering, Southeast University, Nanjing, China | IEEE Transactions on Components, Packaging and Manufacturing Technology | 2020-05-11 | 2020 | 10 | 5 | 779 | 785 | Millimeter-wave and terahertz bands are very attractive for high-resolution radars and fifth-generation communication and beyond; nevertheless, it is very challenging to achieve high output power in silicon. To address this crucial issue, this article first presents an in-house developed silicon micromachining process. Using this process, a power combiner is formed in silicon waveguide, by dry etching and bonding two 8-in silicon wafers. Benefiting from the hollow, symmetrical, and accurately assembled waveguide structure, the power combiner features a measured low loss of 0.2 dB and a high amplitude/phase balance of Â±0.15 dB/Â±2Â° from 92 to 96 GHz. Moreover, based on this power combiner and an in-house fabricated power amplifier in gallium nitride (GaN), this article further demonstrates a power combing prototype with a typical output power of 4 W, a power-added efficiency of higher than 12.9%, and a combining efficiency of higher than 92%. | 2156-3985 |  | 10.1109/TCPMT.2020.2980958 | National Basic Research Program of China (973 Program)(grant numbers:2019YFB2204701); National Natural Science Foundation of China(grant numbers:61831006,61701112); Pre-Research Foundation of China(grant numbers:31513020305); | https://ieeexplore.ieee.org/stamp/stamp.jsp?arnumber=9036867 | Micromachining;millimeter-wave (mmW);power amplifier (PA);power combiner;silicon waveguide | Silicon;Micromachining;Loss measurement;Power combiners;Etching;Insertion loss | etching;gallium compounds;III-V semiconductors;micromachining;micromechanical devices;millimetre wave antennas;millimetre wave filters;optical fabrication;optical waveguides;power amplifiers;power combiners;silicon | silicon waveguide;in-house developed silicon micromachining process;high output power;fifth-generation communication;high-resolution radars;terahertz bands;MEMS chip;combining efficiency;power-added efficiency;typical output power;power combing prototype;in-house fabricated power amplifier;power combiner;silicon wafers;power 4.0 W;frequency 92.0 GHz to 96.0 GHz;loss 0.2 dB;GaN;Si |  | 3 |  | 30 | IEEE | 2020-03-16 |  |  | IEEE | IEEE Journals
Optimized Broadband Load Network for Doherty Power Amplifier Based on Bandwidth Balancing | H. Kang; W. Lee; S. Oh; H. Oh; W. Choi; H. Lee; K. C. Hwang; K. -Y. Lee; Y. Yang | Samsung Electronics Company, Ltd., Suwon, South Korea; Samsung Electronics Company, Ltd., Hwaseong, South Korea; Department of Electrical and Computer Engineering, Sungkyunkwan University, Suwon, South Korea; Department of Electrical and Computer Engineering, Sungkyunkwan University, Suwon, South Korea; Department of Electrical and Computer Engineering, Sungkyunkwan University, Suwon, South Korea; Qorvo Inc., San Jose, CA, USA; Department of Electrical and Computer Engineering, Sungkyunkwan University, Suwon, South Korea; Department of Electrical and Computer Engineering, Sungkyunkwan University, Suwon, South Korea; Department of Electrical and Computer Engineering, Sungkyunkwan University, Suwon, South Korea | IEEE Microwave and Wireless Components Letters | 2021-03-10 | 2021 | 31 | 3 | 280 | 283 | This letter presents an optimized broadband load network for the Doherty power amplifier (DPA) based on bandwidth balancing between low- and peak-power levels. The optimized broadband load network is composed of a quasi-lumped Î»/4 impedance transformer (ITF), a modified multiple resonance circuit (MMRC), and a broadband postmatching network (PMN). The quasi-lumped ITF at the carrier amplifier has an optimized characteristic impedance for bandwidth balancing between low- and peak-power levels. The MMRC provides the quasi-lumped ITF with an appropriate susceptance for optimized bandwidth. It also matches the impedance for the peaking amplifier. To validate this design concept, the broadband DPA was implemented using 30-W gallium-nitride high electron mobility transistor (GaN-HEMT) for both carrier and peaking amplifiers. For the down-link long-term evolution (LTE) signal with a channel bandwidth of 10 MHz and a peak-to-average power ratio (PAPR) of 6.5 dB at the frequency range of 1.15-2.45 GHz, DE ranging from 38.4% to 52.2%, and the adjacent channel leakage power ratio (ACLR) ranging from -23.9 to -35.0 dBc at an average output power of from 39.7 to 41.7 dBm were achieved. | 1558-1764 |  | 10.1109/LMWC.2020.3043770 | National Research Foundation of Korea (NRF); Korea Government (MSIT)(grant numbers:2018R1A2B3005479); | https://ieeexplore.ieee.org/stamp/stamp.jsp?arnumber=9301181 | Bandwidth balancing;broadband load network;Doherty power amplifier (DPA);modified multiple resonance circuit (MMRC) | Bandwidth;Broadband communication;Impedance;RLC circuits;Power generation;Optimized production technology;Distance measurement | gallium compounds;high electron mobility transistors;III-V semiconductors;impedance convertors;Long Term Evolution;UHF power amplifiers;wide band gap semiconductors;wideband amplifiers | optimized broadband load network;Doherty power amplifier;bandwidth balancing;peak-power levels;ITF;broadband postmatching network;carrier amplifier;optimized characteristic impedance;optimized bandwidth;peaking amplifier;broadband DPA;peaking amplifiers;peak-to-average power ratio;adjacent channel leakage power ratio;frequency 10.0 MHz;noise figure 6.5 dB;frequency 1.15 GHz to 2.45 GHz;GaN |  | 1 |  | 11 | IEEE | 2020-12-21 |  |  | IEEE | IEEE Journals
Improving Efficiency of Beyond-10 MHz LLC Resonant DCâ€“DC Converters Using Spiral Transformers With Magnetic Flux Path Control Technology | K. Shimura; S. Kobayashi; M. Sato; T. Mizuno | Faculty of Engineering, Shinshu University, Nagano, Japan; Faculty of Engineering, Shinshu University, Nagano, Japan; Faculty of Engineering, Shinshu University, Nagano, Japan; Faculty of Engineering, Shinshu University, Nagano, Japan | IEEE Transactions on Magnetics | 2021-10-18 | 2021 | 57 | 11 | 1 | 9 | Transformers used in switching power supplies can be reduced in size by increasing the frequency. However, the loss in transformers increases at higher drive frequency, which hinders higher efficiency. Transformers have transitioned from a planar type in which windings are stacked on top to a spiral type in which windings are wound in a spiral shape as a more compact structure. Therefore, herein, the authors proposed the magnetic flux path control (MPC) technology to reduce the loss of the spiral transformer. We revealed by magnetic field simulation and actual measurement that the ac resistance can be reduced by applying MPC to the spiral transformer. By applying MPC to the spiral transformer, the ac resistance at 15 MHz was reduced by 27% from 656 to 478 <inline-formula> <tex-math notation="LaTeX">$\text{m}\Omega $ </tex-math></inline-formula> for the actual measurement by the impedance analyzer. Also, the efficiency improvement effect of power supplies by the proposed transformer has been demonstrated in a beyond-10 MHz 48 V/6 V 18 W LLC resonant dcâ€“dc converter prototype with gallium nitride (GaN) devices. By applying the proposed transformer to the prototype, the full-load efficiency improved by 4.0%, from 65.2% to 69.2%. These results show that the application of MPC can reduce the ac resistance of the spiral transformer and increase the efficiency of the LLC resonant dcâ€“dc converter. | 1941-0069 |  | 10.1109/TMAG.2021.3113998 | Research Grant of â€œInnovation for Future Society Program,â€ Japan Science and Technology Agency (JST)(grant numbers:PMJMI17E1); | https://ieeexplore.ieee.org/stamp/stamp.jsp?arnumber=9541150 | LLC converter;magnetic flux path control (MPC) technology;proximity effect;skin effect;spiral transformer | Magnetic materials;Photonic crystals;Spirals;Magnetic flux;Composite materials;Windings;Transformers | DC-DC power convertors;gallium compounds;III-V semiconductors;magnetic flux;resonant power convertors;switching convertors;transformers;wide band gap semiconductors | spiral transformer;magnetic flux path control technology;power supplies;spiral type;MPC;ac resistance;LLC resonant DC-DC converters;magnetic field simulation;voltage 48.0 V;voltage 6.0 V;power 18.0 W;frequency 15.0 MHz;resistance 656 mohm to 478 mohm;GaN |  |  |  | 20 | IEEE | 2021-09-20 |  |  | IEEE | IEEE Journals
A New Single-Switch Structure of a DCâ€“DC Converter With Wide Conversion Ratio for Fuel Cell Vehicles: Analysis and Development | N. Elsayad; H. Moradisizkoohi; O. A. Mohammed | Electrical and Computer Engineering Department, Energy Systems Research Laboratory, Florida International University, Miami, FL, USA; Electrical and Computer Engineering Department, Energy Systems Research Laboratory, Florida International University, Miami, FL, USA; Electrical and Computer Engineering Department, Energy Systems Research Laboratory, Florida International University, Miami, FL, USA | IEEE Journal of Emerging and Selected Topics in Power Electronics | 2020-07-31 | 2020 | 8 | 3 | 2785 | 2800 | In this paper, a new single-switch transformerless boost dc-dc converter is proposed for fuel cell vehicles. The developed topology utilizes a switched-capacitor multiplier and an integrated LC<sup>2</sup>D output network in order to enhance the voltage gain of the converter and reduce the voltage stress on the power switch. In addition, the proposed converter has a wide voltage gain range to suit the wide voltage swings of the fuel cell. The operating principles and the steady-state analyses of the proposed converter when it operates in continuous conduction mode (CCM) and discontinuous conduction mode (DCM) are illustrated in this paper. Additionally, the dynamic modeling and the compensator design for the developed converter are discussed. A scaled-down 800-V, 1.3-kW experimental prototype was built using a gallium nitride (GaN) transistor and silicon carbide (SiC) diodes to validate the theoretical analyses of the proposed converter. | 2168-6785 |  | 10.1109/JESTPE.2019.2913990 | Office of Naval Research; U.S. Department of Energy; | https://ieeexplore.ieee.org/stamp/stamp.jsp?arnumber=8703163 | Boost converter;fuel cell;GaN;low voltage stress;SiC;wide bandgap;wide voltage gain | Switches;DC-DC power converters;Stress;Fuel cells;Capacitors;Semiconductor devices;Inductors | DC-DC power convertors;fuel cell vehicles;III-V semiconductors;power capacitors;power semiconductor diodes;power transistors;switched capacitor networks;switching convertors | power switch;wide voltage gain range;wide voltage swings;discontinuous conduction mode;developed converter;single-switch structure;wide conversion ratio;fuel cell vehicles;single-switch transformerless boost dc-dc converter;developed topology utilizes;switched-capacitor multiplier;2 D output network;voltage stress;GaN;SiC |  | 18 |  | 36 | IEEE | 2019-04-30 |  |  | IEEE | IEEE Journals
V-Pits-Induced Photoresponse Enhancement in AlGaN UV-B Photodetectors on Si (111) | S. Rathkanthiwar; A. Kalra; R. Muralidharan; D. N. Nath; S. Raghavan | Centre for Nano Science and Engineering, Indian Institute of Science, Bengaluru, India; Centre for Nano Science and Engineering, Indian Institute of Science, Bengaluru, India; Centre for Nano Science and Engineering, Indian Institute of Science, Bengaluru, India; Centre for Nano Science and Engineering, Indian Institute of Science, Bengaluru, India; Centre for Nano Science and Engineering, Indian Institute of Science, Bengaluru, India | IEEE Transactions on Electron Devices | 2020-09-22 | 2020 | 67 | 10 | 4281 | 4287 | We demonstrate the influence of surface terminated V-pits in tuning dark current and spectral responsivity of Al<sub>0.25</sub>Ga<sub>0.75</sub>N-based UV-B photodetectors with metal-semiconductor-metal geometry on Si (111) substrate. We show that the V-pit morphological defects contribute to a large internal gain in these photodetectors, thereby leading to a substantial enhancement in external quantum efficiency (EQE) at relatively low applied biases. For photodetectors fabricated on metal organic chemical vapor deposition grown Al<sub>0.25</sub>Ga<sub>0.75</sub>N epilayers with a surface pit density of 2 Ã— 10<sup>8</sup> cm<sup>-2</sup>, an EQE of 100% was measured at a meager bias of 1.7 V, which increased significantly with bias. The EQE, photo-to-dark current ratio, and UV-to-visible rejection ratio measured 5 Ã— 10<sup>4</sup>%, 1.2 Ã— 10<sup>4</sup>, and 2 Ã— 10<sup>3</sup>, respectively, at 5 V. The evidence of localized enhancement of photoresponse at the surface terminations of V-pits is exemplified by UV-assisted conductive atomic force microscopy. Temperature-dependent carrier transport analysis under dark and UV illumination revealed cumulative contributions of pit-induced thermionic field emission and hole-trapping-induced gain to the observed large EQE. This work presents the highest value of responsivity for III-nitride UV-B detectors at a given bias. | 1557-9646 |  | 10.1109/TED.2020.3014852 | Department of Science and Technology (DST)(grant numbers:DSTO/DESE/MAS/1527); Ministry of Human Resource Development (MHRD) through NIEIN Project; Ministry of Electronics and Information Technology (MeitY) and DST through NNetRA.; | https://ieeexplore.ieee.org/stamp/stamp.jsp?arnumber=9172039 | AlGaN;conductive atomic force microscopy (C-AFM);gain;metal organic chemical vapor deposition (MOCVD);photodetectors;UV-B;V-pits | Photodetectors;Surface morphology;Aluminum nitride;III-V semiconductor materials;Detectors;Morphology;Temperature measurement | aluminium compounds;atomic force microscopy;dark conductivity;gallium compounds;hole traps;III-V semiconductors;metal-semiconductor-metal structures;MOCVD;photoconductivity;photodetectors;semiconductor epitaxial layers;semiconductor growth;surface morphology;thermionic emission;thin film devices;ultraviolet detectors;V-centres;wide band gap semiconductors | temperature-dependent carrier transport;hole-trapping-induced gain;V-pits-induced photoresponse;AlGaN UV-B photodetectors;metal organic chemical vapor deposition;external quantum efficiency;internal gain;V-pit morphological defects;Si(111) substrate;metal-semiconductor-metal geometry;spectral responsivity;surface terminated V-pits;pit-induced thermionic field emission;UV-assisted conductive atomic force microscopy;UV-to-visible rejection ratio;photo-to-dark current ratio;surface pit density;voltage 5.0 V;voltage 1.7 V;Si;Al0.25Ga0.75N |  | 2 |  | 48 | IEEE | 2020-08-20 |  |  | IEEE | IEEE Journals
Demonstration of a 2 kV Al<sub>0.85</sub>Ga<sub>0.15</sub>N Schottky Barrier Diode With Improved On-Current and Ideality Factor | Y. Zhang; J. Zhang; Z. Liu; S. Xu; K. Cheng; J. Ning; C. Zhang; L. Zhang; P. Ma; H. Zhou; Y. Hao | Key Laboratory of Wide Band Gap Semiconductor Materials and Devices, School of Microelectronics, Xidian University, Xiâ€™an, China; Key Laboratory of Wide Band Gap Semiconductor Materials and Devices, School of Microelectronics, Xidian University, Xiâ€™an, China; Key Laboratory of Wide Band Gap Semiconductor Materials and Devices, School of Microelectronics, Xidian University, Xiâ€™an, China; Key Laboratory of Wide Band Gap Semiconductor Materials and Devices, School of Microelectronics, Xidian University, Xiâ€™an, China; Enkris Semiconductor Inc., Suzhou, China; Key Laboratory of Wide Band Gap Semiconductor Materials and Devices, School of Microelectronics, Xidian University, Xiâ€™an, China; Key Laboratory of Wide Band Gap Semiconductor Materials and Devices, School of Microelectronics, Xidian University, Xiâ€™an, China; State Key Laboratory of Crystal Materials, Shandong University, Jinan, China; Key Laboratory of Wide Band Gap Semiconductor Materials and Devices, School of Microelectronics, Xidian University, Xiâ€™an, China; Key Laboratory of Wide Band Gap Semiconductor Materials and Devices, School of Microelectronics, Xidian University, Xiâ€™an, China; Key Laboratory of Wide Band Gap Semiconductor Materials and Devices, School of Microelectronics, Xidian University, Xiâ€™an, China | IEEE Electron Device Letters | 2020-02-25 | 2020 | 41 | 3 | 457 | 460 | In this letter, we report on demonstrating a Schottky barrier diode (SBD) with high reverse blocking voltage by incorporating an ultra-wide bandgap semiconductor Al<sub>0.85</sub>Ga<sub>0.15</sub>N channel. Benefited from the lower activation energy of the Si in GaN, the net carrier concentration of Al<sub>0.85</sub>Ga<sub>0.15</sub>N can be essentially enhanced to 2 Ã— cm<sup>-3</sup> level with surface roughness of 0.33 nm. Due to the good material property, a reverse blocking voltage of 2 kV and room temperature ideality factor of 2.3 are demonstrated. Combined with the significantly improved on-current and on/off ratio of more than 10<sup>6</sup> when compared with other AlN SBDs, Al<sub>0.85</sub>Ga<sub>0.15</sub>N turns out to be a competitive AlN counterpart by considering the compromise among ultra-wide bandgap, dopant activation, and material property. | 1558-0563 |  | 10.1109/LED.2020.2967895 | National Basic Research Program of China (973 Program)(grant numbers:2016YFB0400100); National Key Science and Technology Special Project(grant numbers:2017ZX01001301); National Natural Science Foundation of China(grant numbers:11435010,61474086); Natural Science Basic Research Program of Shaanxi(grant numbers:2016ZDJC-02); | https://ieeexplore.ieee.org/stamp/stamp.jsp?arnumber=8963686 | AlN;AlGaN;Schottky barrier diode;ideality factor;breakdown voltage | Aluminum nitride;III-V semiconductor materials;Substrates;Schottky diodes;Photonic band gap;Silicon;Schottky barriers | aluminium compounds;carrier density;gallium compounds;III-V semiconductors;power semiconductor diodes;Schottky barriers;Schottky diodes;surface roughness;wide band gap semiconductors | Schottky barrier diode;high reverse blocking voltage;room temperature ideality factor;improved on-current factor;SBD;ultra-wide bandgap semiconductor;activation energy;carrier concentration;surface roughness;on-off ratio;dopant activation;voltage 2.0 kV;temperature 293.0 K to 298.0 K;Al0.85Ga0.15N |  | 5 |  | 31 | IEEE | 2020-01-20 |  |  | IEEE | IEEE Journals
Post-Silicon Analysis of Shielded Interconnect Delays for Useful Skew Clock Design | B. Frankel; E. Sarfati; S. Wimer; Y. Birk | Engineering Faculty, Bar-Ilan University, Ramat Gan, Israel; Electrical Engineering Department, Technion, Haifa, Israel; Engineering Faculty, Bar-Ilan University, Ramat Gan, Israel; Electrical Engineering Department, Technion, Haifa, Israel | IEEE Transactions on Electron Devices | 2019-10-30 | 2019 | 66 | 11 | 4875 | 4882 | Analyses and simulations have shown that interconnect shielding can replace a large fraction of the delay buffers used to achieve timing goals through a useful skew clock design methodology. Immunity from process, operation, and environmental variations in nanoscale CMOS technology clock designs are essential, thus making predictable delays and useful skews highly important. We examine interconnect shielding intradie within-die (WID) and interdie die-to-die (D2D) variations under a wide variety of (P, V, T) corners, and show their applicabilityand abilityto achieve clock design timing goals. The analysis is based on post-silicon measurements of a novel shielded interconnect ring oscillator in a 16-nm test chip supported by a rigorous provable estimation methodology. | 1557-9646 |  | 10.1109/TED.2019.2938621 | Israel Chief Scientist through the HiPer Consortium of the MAGNET Program; | https://ieeexplore.ieee.org/stamp/stamp.jsp?arnumber=8844248 | Clock trees;delay tuning;interconnections;process variations;ring oscillator (RO);useful skew;wire shielding | Delays;Clocks;Wires;Integrated circuit interconnections;Silicon;Semiconductor device measurement;Estimation | clocks;CMOS integrated circuits;elemental semiconductors;integrated circuit design;integrated circuit interconnections;integrated circuit measurement;integrated circuit modelling;silicon | post-silicon analysis;shielded interconnect delays;delay buffers;environmental variations;nanoscale CMOS technology clock designs;interdie die-to-die variations;post-silicon measurements;skew clock design;interconnect shielding intradie within-die variations;shielded interconnect ring oscillator;size 16 nm;Si |  |  |  | 20 | IEEE | 2019-09-18 |  |  | IEEE | IEEE Journals
Theory and Design Methodology for Reverse-Modulated Dual-Branch Power Amplifiers Applied to a 4G/5G Broadband GaN MMIC PA Design | Y. Zhao; X. Li; C. Gai; C. Liu; T. Qi; B. Hu; X. Hu; W. Chen; M. Helaoui; F. M. Ghannouchi | Department of Electrical and Computer Engineering, Intelligent RF Radio Laboratory, University of Calgary, Calgary, Canada; Department of Electrical and Computer Engineering, Intelligent RF Radio Laboratory, University of Calgary, Calgary, Canada; Department of Electrical and Computer Engineering, Intelligent RF Radio Laboratory, University of Calgary, Calgary, Canada; Tianjin Key Laboratory of Imaging and Sensing Microelectronic Technology, School of Microelectronics, Tianjin University, Tianjin, China; School of Electronic Science and Engineering, University of Electronic Science and Technology of China, Chengdu, China; School of Electronic Science and Engineering, University of Electronic Science and Technology of China, Chengdu, China; School of Electronic Engineering, Beijing University of Posts and Telecommunications, Beijing, China; Department of Electronic Engineering, Tsinghua University, Beijing, China; Department of Electrical and Computer Engineering, Intelligent RF Radio Laboratory, University of Calgary, Calgary, Canada; Department of Electrical and Computer Engineering, Intelligent RF Radio Laboratory, University of Calgary, Calgary, Canada | IEEE Transactions on Microwave Theory and Techniques | 2021-06-03 | 2021 | 69 | 6 | 3120 | 3131 | This article presents a generalized theory and new design methodology for reverse-load-modulated dual-branch (RMDB) power amplifiers (PAs), which uses a current-biased transistor in the main branch to realize optimal load modulation without using the impedance transformers at the output of the PAs. Consequently, this topology offers a proper load modulation mechanism over a wider frequency bandwidth. Besides, smaller output matching network (OMN) footprint and lower loss are suitable features for monolithic microwave integrated circuit (MMIC) designs. The proposed theory can be applied for symmetrical and asymmetrical designs to realize different output power back-off (OPBO) ranges. The theory and design methodology were used to design the first MMIC RMDB PA. The broad bandwidth of this design (2.6-3.8 GHz) allows it to cover multiple bands in 4th-generation (4G) Long Term Evolution (LTE) and 5th-generation (5G) New Radio (NR) standards. Under continuous wave (CW) excitation, the experimental results show a drain efficiency (DE) higher than 58% at peak output power (POP) and 37% at 9 dB OPBO, over the whole frequency band. | 1557-9670 |  | 10.1109/TMTT.2021.3073374 | Alberta Innovates-Technology Futures; Natural Sciences and Engineering Research Council of Canada; Canada Research Chairs Program; | https://ieeexplore.ieee.org/stamp/stamp.jsp?arnumber=9420373 | Current-biased;Doherty amplifier;4G Long Term Evolution (LTE);5G new radio (NR);monolithic microwave integrated circuit (MMIC);reverse-modulated dual-branch (RMDB);transformer-less | Impedance;Bandwidth;Field effect transistors;Design methodology;Microwave theory and techniques;Long Term Evolution;Load modeling | 5G mobile communication;gallium compounds;III-V semiconductors;impedance matching;integrated circuit design;Long Term Evolution;MMIC power amplifiers;power amplifiers;UHF power amplifiers;wide band gap semiconductors | symmetrical designs;design methodology;MMIC RMDB PA;generalized theory;reverse-load-modulated dual-branch power amplifiers;current-biased transistor;optimal load modulation;proper load modulation mechanism;wider frequency bandwidth;smaller output matching network footprint;monolithic microwave integrated circuit designs;5G broadband MMIC PA design;4G broadband MMIC PA design;OMN;long term evolution;LTE;5G new radio standards;output power back-off;OPBO;frequency 2.6 GHz to 3.8 GHz;GaN |  |  |  | 56 | IEEE | 2021-04-30 |  |  | IEEE | IEEE Journals
Research on a Novel GaN-Based Converted Mini-LED Backlight Module via a Spectrum-Decouple System | C. -H. Huang; S. H. Chang; B. -Y. Liaw; C. -Y. Liu; C. -Y. Chou; J. -R. Zhou; C. -C. Lin; H. -C. Kuo; L. -J. Song; F. Li; X. Liu | Guangdong Research Center for Interfacial Engineering of Functional Materials, College of Materials Science, College of Electronics and Information Engineering, Shenzhen University, Shenzhen, China; Institute of Photonic System, National Chiao Tung University, Hsinchu City, Taiwan; College of Information Science and Engineering, Fujian University of Technology, Fuzhou, China; Department of Chemical and Materials Engineering, National Central University, Taoyuan City, Taiwan; Department of Chemical and Materials Engineering, National Central University, Taoyuan City, Taiwan; Department of Photonics, Institute of Electro-Optical Engineering, National Chiao Tung University, Hsinchu City, Taiwan; Institute of Photonic System, National Chiao Tung University, Hsinchu City, Taiwan; Department of Photonics, Institute of Electro-Optical Engineering, National Chiao Tung University, Hsinchu City, Taiwan; Research Center of Guangdong Intelligent Charging and System Integration Engineering Technology, Shenzhen Winsemi Microelectronics Company Ltd., Shenzhen, China; Guangdong Research Center for Interfacial Engineering of Functional Materials, College of Materials Science, College of Electronics and Information Engineering, Shenzhen University, Shenzhen, China; Guangdong Research Center for Interfacial Engineering of Functional Materials, College of Materials Science, College of Electronics and Information Engineering, Shenzhen University, Shenzhen, China | IEEE Access | 2020-08-04 | 2020 | 8 |  | 138823 | 138833 | Owing to the development of modern display technology, micro- and mini-light-emitting diodes (LEDs) have affected technological advancements in the display industry. The structure of mini-LEDs is completely different than that of traditional LED backlights because the former employs a display technology with an LED array structure, optical resonant cavity, and color conversion layer. Display backlight technology encounters difficulty in achieving a truly effective energy-loss mechanism when designing or measuring mini-LED performance. The present study proposes three major mini-LED energy loss mechanisms: cross-talk, resonant, and quantum conversion losses. Herein, the spectrum was obtained through the integrating sphere system, and the calculation mechanism was formed by the down-conversion theorem as the decoupling principle, which successfully calculated the independent energy-loss efficiency of each mechanism and effectively deduced the brightness and color saturation performance of this design combination. | 2169-3536 |  | 10.1109/ACCESS.2020.3010026 | National Basic Research Program of China (973 Program)(grant numbers:2017YFB0403000,2017YFB0404100); National Natural Science Foundation of China(grant numbers:61974144); Key-Area Research and Development Program of Guangdong Province(grant numbers:2020B010169001); National Taipei University of Technology-Shenzhen University Joint Research Program(grant numbers:2020009); | https://ieeexplore.ieee.org/stamp/stamp.jsp?arnumber=9143121 | Mini-light-emitting diode;energy loss;display;backlight;down-conversion theorem | Light emitting diodes;Mathematical model;Optical losses;Image color analysis;Energy exchange;Semiconductor device measurement;Energy measurement | brightness;gallium compounds;III-V semiconductors;LED displays;LED lamps;lighting;liquid crystal displays;optical resonators;wide band gap semiconductors | display industry;traditional LED backlights;LED array structure;optical resonant cavity;color conversion layer;display backlight technology;truly effective energy-loss mechanism;mini-LED performance;mini-LED energy loss mechanisms;quantum conversion losses;integrating sphere system;independent energy-loss efficiency;spectrum-decouple system;modern display technology;mini-light-emitting diodes;converted mini-LED backlight module;GaN |  | 3 |  | 19 | CCBY | 2020-07-17 |  |  | IEEE | IEEE Journals
Simplified Modeling and Control of a GaN Switched-Capacitor Converters With Phase Shift Modulation | H. Xie; R. Li | Power Electronic, Electrical Engineering, Shanghai Jiao Tong University, Shanghai, China; Power Electronic, Electrical Engineering, State Energy Smart Grid R&D Center, Shanghai, China | IEEE Transactions on Power Electronics | 2021-08-20 | 2021 | 36 | 12 | 14550 | 14566 | This article focuses on the modeling of a novel switched-capacitor converter with phase shift modulation, which is proposed in the previous work. This switched-capacitor converter can realize high voltage gain with high efficiency and power density based on its modular topology. However, it is difficult to build the accurate and standard models for the general form with any number of modules as the numerous passive components will result in a high order model. This problem limits the voltage regulation ability and dynamic performance of switched-capacitor converter, especially for high voltage gain application. In this article, the general steady-state model is first derived. Then, the relationship between the order of dynamic model based on the conventional method and the number of modules in converter is derived to illustrate the complexity and high computational cost. Therefore, a simplified modeling method is proposed, which can reduce the order and complexity of the system, and has considerable consistency compared with precise model. The approximate modeling method can be easily applied on general form of the converter and is friendlier for controller design. Simulation verifies the theoretical correctness of the modeling. And experiment on a prototype whose controller is designed according to the model proves the practicability. | 1941-0107 |  | 10.1109/TPEL.2021.3090788 | National Key Research and Development Project(grant numbers:2018YFB1500702); National Natural Science Foundation of China(grant numbers:51777124); | https://ieeexplore.ieee.org/stamp/stamp.jsp?arnumber=9462372 | Average small signal model;dynamic modeling;phase shift modulation;switched-capacitor converter | Steady-state;Capacitors;Stress;Inductors;Topology;Switches;Phase modulation | control system synthesis;switched capacitor networks;switching convertors;voltage control;voltage regulators | phase shift modulation;switched-capacitor converter;voltage regulation ability;general steady-state model;dynamic model;simplified modeling method;approximate modeling method;GaN switched-capacitor converter control;high-voltage gain application;system complexity |  |  |  | 59 | IEEE | 2021-06-22 |  |  | IEEE | IEEE Journals
Characteristics Modeling of GaN Class-AB Dual-Band PA Under Different Temperature and Humidity Conditions | S. Zhou; A. K. Jha | School of Microelectronics, Tianjin University, Tianjin, China; School of Microelectronics, Tianjin University, Tianjin, China | IEEE Access | 2021-09-09 | 2021 | 9 |  | 121632 | 121644 | As the technology scales down, besides the CAD tools and design guidelines, understanding circuit performance degradation as a consequence of transistor degradation becomes essential for designers. Due to several adverse environmental conditions, the study of performance degradation in the power amplifier (PA) is very demanding research. In this paper, an RF PA is experimentally studied to observe various characteristic degradations in a broad range of operating temperature and humidity conditions. Based on a few key measurement points, a measurement-based modeling method is proposed to help designers make intelligent decisions to minimize the performance degradation effects. This method uses four two-dimensional interpolation models, and the results show that the prediction results of the four planar interpolation models are in good agreement with the measurement results. The results presented in this article help select design models for the RF power amplifier that can analyze the performance degradation of the transistor parameters in advance. Cubic and spline interpolation has the highest model accuracy among the four two-dimensional models, while the nearest interpolation offers the shortest training time. | 2169-3536 |  | 10.1109/ACCESS.2021.3108583 | AoShan Talents Outstanding Scientist Program Supported by Pilot National Laboratory for Marine Science and Technology (Qingdao)(grant numbers:2017ASTCP-OS03); National Natural Science Foundation of China(grant numbers:62031008); | https://ieeexplore.ieee.org/stamp/stamp.jsp?arnumber=9524571 | Two-dimensional interpolation;power amplifier (PA);characteristics modeling;temperature;humidity | Temperature measurement;Humidity;Interpolation;Temperature distribution;Degradation;Solid modeling;Mathematical model | circuit CAD;circuit reliability;gallium compounds;III-VI semiconductors;interpolation;power amplifiers;radiofrequency amplifiers;wide band gap semiconductors | power amplifier performance degradation;temperatur conditions;RF power amplifier;planar interpolation models;two-dimensional interpolation models;humidity conditions;transistor degradation;circuit performance degradation;design guidelines;CAD tools;class-AB dual-band PA;characteristics modeling;GaN |  | 1 |  | 52 | CCBY | 2021-08-27 |  |  | IEEE | IEEE Journals
Optimization of High-Density and High-Efficiency Switched-Tank Converter for Data Center Applications | X. Lyu; Y. Li; N. Ren; C. Nan; D. Cao; S. Jiang | Department of Electrical and Computer Engineering, North Dakota State University, Fargo, ND, USA; Department of Electrical and Computer Engineering, North Dakota State University, Fargo, ND, USA; Department of Electrical and Computer Engineering, North Dakota State University, Fargo, ND, USA; Google Inc., Mountain view, CA, USA; Department of Electrical and Computer Engineering, North Dakota State University, Fargo, ND, USA; Google Inc., Mountain view, CA, USA | IEEE Transactions on Industrial Electronics | 2019-10-02 | 2020 | 67 | 2 | 1626 | 1637 | In this paper, the design methodology of switched-tank converter (STC) is presented. The power loss breakdown analysis is conducted to point out the directions and paths for components optimization. It is revealed that the switching device conduction loss, printed circuit board (PCB) loss, and inductor loss become significant when output power is >150 W. Power loss of four switches is calculated and compared for switching device selection. The resonant capacitor is carefully designed to meet both current stress and ripple requirements. On the other hand, optimal design of the resonant inductors and PCB layout are fully investigated. The core loss model is provided, and different core materials are compared to minimize the core loss. Besides, a fine-tuned inductor winding structure is designed to achieve the lowest winding loss. Furthermore, PCB layout is optimized to get short loop length for each operation state. In addition to the hardware level optimization, an improved control method is proposed, in which the conduction time of switching devices is tuned to mitigate the circulating power. To verify the optimization work, a prototype of STC is built and tested. The experimental results indicate that a state-of-the-art performance of 98.71% efficiency and a 1000 W/in<sup>3</sup> high power density is achieved. | 1557-9948 |  | 10.1109/TIE.2019.2898589 | Google, Inc.; | https://ieeexplore.ieee.org/stamp/stamp.jsp?arnumber=8643099 | Data center;gallium nitride;high power density;switched-tank converter | Switches;Capacitors;Inductors;Data centers;Servers;Optimization;Zero current switching | computer centres;losses;magnetic cores;optimisation;power capacitors;power engineering computing;power inductors;printed circuits;resonant power convertors;switching convertors;transformer windings | power loss breakdown analysis;switching device conduction loss;printed circuit board loss;inductor loss;resonant capacitor;current stress;ripple requirements;core loss model;fine-tuned inductor winding structure;hardware level optimization;conduction time;circulating power;STC;high-efficiency switched-tank converter;data center applications;switching device selection;PCB layout optimization;core materials;winding loss;high power density switched-tank converter;resonant inductors optimal design |  | 12 |  | 16 | IEEE | 2019-02-15 |  |  | IEEE | IEEE Journals
Enhancement-Mode Characteristics of Alâ‚€.â‚†â‚…Gaâ‚€.â‚ƒâ‚…N/Alâ‚€.â‚ƒGaâ‚€.â‚‡N/AlN/SiC MOS-HFETs | C. -S. Lee; C. -L. Li; W. -C. Hsu; C. -Y. You; H. -Y. Liu | Department of Electronic Engineering, Feng Chia University, Taichung, Taiwan; Department of Electronic Engineering, Feng Chia University, Taichung, Taiwan; Institute of Microelectronics, Department of Electrical Engineering, National Cheng Kung University, Tainan, Taiwan; Institute of Microelectronics, Department of Electrical Engineering, National Cheng Kung University, Tainan, Taiwan; Department of Electrical Engineering, National Sun Yat-sen University, Kaohsiung, Taiwan | IEEE Journal of the Electron Devices Society | 2021-10-26 | 2021 | 9 |  | 1003 | 1008 | Widegap-channel Al<sub>0.65</sub>Ga<sub>0.35</sub>N/Al<sub>0.3</sub>Ga<sub>0.7</sub>N/AlN/SiC metal-oxide-semiconductor heterostructure field-effect transistors (MOS-HFETs) with ultrasonic spray pyrolysis deposition (USPD) grown Al<sub>2</sub>O<sub>3</sub> gate-oxide demonstrating enhancement-mode (E-mode) operation are investigated for the first time. The E-mode operation was achieved by using fluorine ions (F<sup>âˆ’</sup>) implantation. In comparison, conventional Schottky-gate device (sample A) and MOS-HFET (sample B) showing depletion-mode (D-mode) operation were fabricated on the same epitaxial structure. The device characteristics with respect to different gate-to-drain spacings (<inline-formula> <tex-math notation="LaTeX">$L_{GD}$ </tex-math></inline-formula>) of <inline-formula> <tex-math notation="LaTeX">$6~\boldsymbol {\mu }\text{m}$ </tex-math></inline-formula> and 14 <inline-formula> <tex-math notation="LaTeX">$\boldsymbol {\mu }\text{m}$ </tex-math></inline-formula> have also been studied. The present E-mode Al<sub>0.65</sub>Ga<sub>0.35</sub>N/Al<sub>0.3</sub>Ga<sub>0.7</sub>N/AlN MOS-HFET (sample C) with <inline-formula> <tex-math notation="LaTeX">$L_{GD} =6$ </tex-math></inline-formula> (14) <inline-formula> <tex-math notation="LaTeX">$\boldsymbol {\mu }\text{m}$ </tex-math></inline-formula> has demonstrated improved maximum drain-source current density (<inline-formula> <tex-math notation="LaTeX">$I_{DS,max}$ </tex-math></inline-formula>) of 206.3 (163.5) mA/mm at <inline-formula> <tex-math notation="LaTeX">$V_{DS} =20$ </tex-math></inline-formula> V, maximum extrinsic transconductance (<inline-formula> <tex-math notation="LaTeX">$\text{g}_{m,max}$ </tex-math></inline-formula>) of 32.9 (22.0) mS/mm, on/off-current ratio (<inline-formula> <tex-math notation="LaTeX">$I_{on}/I_{off}$ </tex-math></inline-formula>) of 3.7 <inline-formula> <tex-math notation="LaTeX">${\times }\,\,10^{9}$ </tex-math></inline-formula> (<inline-formula> <tex-math notation="LaTeX">$1.8\,\,{\times }\,\,10^{9}$ </tex-math></inline-formula>), two-terminal off-state gate-drain breakdown voltage (<inline-formula> <tex-math notation="LaTeX">$BV_{GD}$ </tex-math></inline-formula>) of âˆ’370 (âˆ’475) V, and three-terminal on-state drain-source breakdown voltage (<inline-formula> <tex-math notation="LaTeX">$BV_{DS}$ </tex-math></inline-formula>) of 330 395 V. | 2168-6734 |  | 10.1109/JEDS.2021.3121441 | Ministry of Science and Technology, R.O.C(grant numbers:MOST 108-2221-E-035-038-MY3); | https://ieeexplore.ieee.org/stamp/stamp.jsp?arnumber=9581294 | Widegap AlGaN channel;MOS-HFET;enhancement-mode;Alâ‚‚Oâ‚ƒ;non-vacuum ultrasonic spray pyrolysis deposition | Logic gates;MODFETs;HEMTs;Wide band gap semiconductors;Aluminum gallium nitride;Ions;Etching | alumina;aluminium compounds;current density;fluorine;high electron mobility transistors;III-V semiconductors;ion implantation;MOSFET;pyrolysis;semiconductor device breakdown;semiconductor heterojunctions;spray coating techniques;wide band gap semiconductors | MOS-HFET showing depletion-mode;enhancement-mode characteristics;widegap-channel;metal-oxide-semiconductor heterostructure field-effect transistors;ultrasonic spray pyrolysis deposition;alumina gate-oxide;E-mode operation;fluorine ions implantation;Schottky-gate device;depletion-mode operation;epitaxial structure;gate-to-drain spacings;current density;maximum extrinsic transconductance;two-terminal off-state gate-drain breakdown voltage;three-terminal on-state drain-source breakdown voltage;voltage 20.0 V;Al0.3Ga0.7N-AlN-SiC;Al0.65Ga0.35N-Al0.3Ga0.7N-AlN-SiC;Al0.65Ga0.35N-Al0.3Ga0.7N-AlN;Al2O3 |  |  |  | 35 | CCBY | 2021-10-20 |  |  | IEEE | IEEE Journals
Dose Measurements and Simulations of the RADFETs Response Onboard the Alphasat CTTB Experiments | J. M. Sampaio; P. Goncalves; M. Pinto; J. Silva; V. NegÃ®rneac; L. Sintra; C. Pinto; T. Sousa; P. Ribeiro; C. Poivey | LaboratÃ³rio de InstrumentaÃ§Ã£o e FÃ­sica Experimental de PartÃ­culas (LIP), Lisbon, Portugal; LaboratÃ³rio de InstrumentaÃ§Ã£o e FÃ­sica Experimental de PartÃ­culas (LIP), Lisbon, Portugal; LaboratÃ³rio de InstrumentaÃ§Ã£o e FÃ­sica Experimental de PartÃ­culas (LIP), Lisbon, Portugal; LaboratÃ³rio de InstrumentaÃ§Ã£o e FÃ­sica Experimental de PartÃ­culas (LIP), Lisbon, Portugal; LaboratÃ³rio de InstrumentaÃ§Ã£o e FÃ­sica Experimental de PartÃ­culas (LIP), Lisbon, Portugal; LaboratÃ³rio de InstrumentaÃ§Ã£o e FÃ­sica Experimental de PartÃ­culas (LIP), Lisbon, Portugal; Efacec Electric Mobility, S. A., Moreira de Maia, Portugal; Efacec Electric Mobility, S. A., Moreira de Maia, Portugal; Evoleo Technologies, Maia, Portugal; European Space Agency (ESA), ESTEC, Noordwijk, The Netherlands | IEEE Transactions on Nuclear Science | 2020-09-16 | 2020 | 67 | 9 | 2028 | 2033 | On July 25, 2013, the Alphasat satellite was launched, carrying the component technology test-bed (CTTB) to assess the space radiation effects in electronic components. Embedded in each of the three experimental boards of the CTTB, are radiation-sensitive metal-oxide-silicon field-effect transistors (RADFETs) to measure the radiation levels at the Alphasat geostationary orbit (GEO). In this work, values of accumulated dose are presented for the RADFETs onboard the Alphasat CTTB experiments up to July 16, 2018. These values were calculated from the threshold voltage shift and from temperature data transmitted to Earth, and using the model derived, previously, from the ESAPMOS4 RADFETs calibration campaign conducted at the European Space Research and Technology Centre (ESTEC) Cobalt-60 facility. These results show that the current accumulated doses are between 1.9 and 3.2 krad and the average dose rates are between 40 and 70 mrad/h. We also present a polynomial function that allows converting voltages into doses for a wide range of values and for different temperatures. The quality of this conversion is tested against Geant4 simulations of the expected dose in the CTTB components for the space radiation environment at the Alphasat orbit. The simulated doses were obtained for three GEO radiation models: AE8, AE9, and IGE-2006. | 1558-1578 |  | 10.1109/TNS.2020.3013035 | European Space Agency General Support Technology Program; Portuguese Foundation for Science and Technology (FCT); | https://ieeexplore.ieee.org/stamp/stamp.jsp?arnumber=9153002 | Alphasat;component technology test-bed (CTTB);dose calculations;radiation-sensitive metalâ€“oxideâ€“silicon field-effect transistor (RADFET) | Threshold voltage;Temperature measurement;Calibration;Extraterrestrial measurements;Space vehicles;Semiconductor device measurement;Gallium nitride | dosimetry;elemental semiconductors;MOSFET;polynomials;radiation hardening (electronics);semiconductor device models;silicon;space vehicle electronics | dose measurements;Alphasat CTTB experiments;AD 2013 07 25;Alphasat satellite;component technology test-bed;space radiation effects;electronic components;radiation-sensitive metal-oxide-silicon field-effect transistors;radiation level measurement;Alphasat geostationary orbit;accumulated dose;threshold voltage shift;current accumulated doses;average dose rates;Geant4 simulations;expected dose;CTTB components;space radiation environment;Alphasat orbit;simulated doses;ESAPMOS4 RADFET calibration;RADFET response onboard;temperature data;European Space Research and Technology Centre;ESTEC;Cobalt-60 facility;polynomial function;AE8 GEO radiation models;AE9 GEO radiation models;IGE-2006 GEO radiation models;Si |  | 1 |  | 28 | IEEE | 2020-07-31 |  |  | IEEE | IEEE Journals
High-Performance AlGaN Heterojunction Phototransistor With Dopant-Free Polarization-Doped P-Base | L. Sun; Z. Lv; Z. Zhang; X. Qiu; H. Jiang | State Key Laboratory of Optoelectronic Materials and Technologies, School of Electronics and Information Technology, Sun Yat-sen University, Guangzhou, China; State Key Laboratory of Optoelectronic Materials and Technologies, School of Electronics and Information Technology, Sun Yat-sen University, Guangzhou, China; State Key Laboratory of Optoelectronic Materials and Technologies, School of Electronics and Information Technology, Sun Yat-sen University, Guangzhou, China; State Key Laboratory of Optoelectronic Materials and Technologies, School of Electronics and Information Technology, Sun Yat-sen University, Guangzhou, China; State Key Laboratory of Optoelectronic Materials and Technologies, School of Electronics and Information Technology, Sun Yat-sen University, Guangzhou, China | IEEE Electron Device Letters | 2020-02-25 | 2020 | 41 | 3 | 325 | 328 | A dopant-free p-type Al<sub>x</sub>Ga<sub>1-x</sub>N (x = 0.1~0) layer, achieved by polarization induced three-dimensional hole gas, was introduced into the structure of AlGaN npn heterojunction phototransistors (HPTs) as the p-base. The fabricated HPTs with a junction diameter of 150 Î¼m exhibit a sharp cutoff with a 360/375-nm rejection ratio of more than 3 orders of magnitude and a responsivity of 5 Ã— 10<sup>3</sup> A/W at 360 nm under the 2 V collector bias. A high optical gain of 6.5 Ã— 10<sup>4</sup> was obtained at 10 V bias. These results demonstrate the feasibility of polarization-doped p-base in developing high-performance AlGaN UV HPTs. | 1558-0563 |  | 10.1109/LED.2020.2966917 | National Key Research and Development Project(grant numbers:2016YFB0400901); National Natural Science Foundation of China(grant numbers:61634002); Key Realm Research and Development Program of Guangdong Province(grant numbers:2019B010132004); | https://ieeexplore.ieee.org/stamp/stamp.jsp?arnumber=8960299 | AlGaN;heterojunction phototransistor;ultraviolet;three-dimensional hole gas;polarization | Aluminum gallium nitride;Wide band gap semiconductors;Optical polarization;Heterojunctions;Phototransistors;Doping | aluminium compounds;electron gas;phototransistors;p-n heterojunctions;wide band gap semiconductors | heterojunction phototransistor;dopant-free polarization-doped P-base;junction diameter;collector bias;npn heterojunction phototransistors;three-dimensional hole gas polarization;high-performance UV HPT fabrication;dopant-free p-type layer;size 150.0 mum;size 360.0 nm;voltage 2.0 V;voltage 10.0 V;size 375 nm;AlGaN |  | 10 |  | 15 | IEEE | 2020-01-15 |  |  | IEEE | IEEE Journals
Al<sub>0.7</sub>Ga<sub>0.3</sub>N MESFET With All-Refractory Metal Process for High Temperature Operation | A. M. Potts; S. Bajaj; D. R. Daughton; A. A. Allerman; A. M. Armstrong; T. Razzak; S. H. Sohel; S. Rajan | Lake Shore Cryotronics, Westerville, OH, USA; Department of Electrical and Computer Engineering, The Ohio State University, Columbus, OH, USA; Lake Shore Cryotronics, Westerville, OH, USA; Sandia National Laboratories, Albuquerque, NM, USA; Sandia National Laboratories, Albuquerque, NM, USA; Department of Electrical and Computer Engineering, The Ohio State University, Columbus, OH, USA; Department of Electrical and Computer Engineering, The Ohio State University, Columbus, OH, USA; Department of Electrical and Computer Engineering, The Ohio State University, Columbus, OH, USA | IEEE Transactions on Electron Devices | 2021-08-20 | 2021 | 68 | 9 | 4278 | 4282 | Ultrawide bandgap Al<sub>0.7</sub>Ga<sub>0.3</sub>N MESFETs with refractory Tungsten Schottky and Ohmic contacts are studied in 300-675 K environments. Variable-temperature dc electrical transport reveals large ON-state drain current densities for an AlGaN device: 209 mA/mm at 300 K and 156 mA/mm at 675 K in the ON-state (25% reduction). Drain and gate currents are only weakly temperature-dependent, suggesting potential for engineering temperature invariant operation. The ON-/ OFF-ratio is limited by OFF-state leakage through the gate, which is attributed to damage from sputter deposition. Future work using refractory metals with larger work functions that are deposited by electron beam deposition is proposed. | 1557-9646 |  | 10.1109/TED.2021.3095138 | Air Force Office of Scientific Research (Dr. Kenneth Goretta)(grant numbers:FA9550-17-1-0227); Lake Shore Cryotronics; Laboratory Directed Research and Development Program at Sandia National Laboratories; Sandia National Laboratories is a multimission laboratory managed and operated by National Technology and Engineering Solutions of Sandia, LLC., a wholly owned subsidiary of Honeywell International, Inc., for the U.S. Department of Energyâ€™s National Nuclear Security Administration(grant numbers:DE-NA-0003525); | https://ieeexplore.ieee.org/stamp/stamp.jsp?arnumber=9487020 | AlGaN;high temperature (HT) techniques;ultrawide bandgap | Temperature measurement;Threshold voltage;Metals;Wide band gap semiconductors;Aluminum gallium nitride;Logic gates;Voltage measurement | aluminium compounds;current density;electrical conductivity;electron beam deposition;III-V semiconductors;ohmic contacts;refractories;Schottky gate field effect transistors;sputter deposition;tungsten;wide band gap semiconductors;work function | gate currents;refractory Tungsten Schottky contacts;electron beam deposition;sputter deposition;ultrawide bandgap MESFET;variable-temperature DC electrical transport;OFF-state leakage;temperature invariant operation;ON-state drain current densities;Ohmic contacts;high temperature operation;all-refractory metal process;temperature 300.0 K to 675.0 K;Al0.7Ga0.3N |  |  |  | 47 | IEEE | 2021-07-15 |  |  | IEEE | IEEE Journals
Analytical Modeling of Sheet Carrier Density and on-Resistance in Polarization Super-Junction HFETs | H. Yan; Y. Du; P. Luo; X. Tan; E. M. S. Narayanan | Department of Electronic and Electrical Engineering, Electrical Machines and Drives Research Group, The University of Sheffield, Sheffield, U.K.; Department of Electronic and Electrical Engineering, Electrical Machines and Drives Research Group, The University of Sheffield, Sheffield, U.K.; Department of Electronic and Electrical Engineering, Electrical Machines and Drives Research Group, The University of Sheffield, Sheffield, U.K.; Department of Electronic and Electrical Engineering, Electrical Machines and Drives Research Group, The University of Sheffield, Sheffield, U.K.; Department of Electronic and Electrical Engineering, Electrical Machines and Drives Research Group, The University of Sheffield, Sheffield, U.K. | IEEE Transactions on Electron Devices | 2021-10-21 | 2021 | 68 | 11 | 5714 | 5719 | In this article, we report on the analysis of the ON-state behavior of polarization super-junction (PSJ) heterojunction field-effect transistors (HFETs). Theoretical models for calculating the sheet densities of two-dimensional electron gas (2DEG) and two-dimensional hole gas (2DHG) are proposed and calibrated with numerical simulations and experimental results. To calculate the area-specific ON-state resistance (<inline-formula> <tex-math notation="LaTeX">${R}_{({\text{ON}, \text{sp}})}$ </tex-math></inline-formula>) of PSJ HFETs, ohmic gate (OG) structures are considered herein. The calculated results are well fit with the simulated and measured results at different PSJ length (<inline-formula> <tex-math notation="LaTeX">${L}_{\text {PSJ}}$ </tex-math></inline-formula>) conditions at room temperature. | 1557-9646 |  | 10.1109/TED.2021.3115091 |  | https://ieeexplore.ieee.org/stamp/stamp.jsp?arnumber=9555924 | Area-specific ON-state resistance (Râ‚â‚’â‚™,â‚›â‚šâ‚Ž);heterojunction field effect transistors (HFETs);polarization super junction (PSJ);two-dimensional electron gas (2DEG);two-dimensional hole gas (2DHG) | Wide band gap semiconductors;Aluminum gallium nitride;MODFETs;HEMTs;Two dimensional hole gas;Analytical models;Resistance | carrier density;high electron mobility transistors;semiconductor device models;semiconductor heterojunctions;two-dimensional electron gas;two-dimensional hole gas | analytical modeling;sheet carrier density;on-state behavior;polarization super-junction heterojunction field-effect transistors;sheet densities;two-dimensional electron gas;two-dimensional hole gas;PSJ HFET;polarization super-junction HFET;area-specific on-state resistance;numerical simulations;ohmic gate structures;different PSJ length conditions;room temperature;temperature 293.0 K to 298.0 K |  |  |  | 14 | IEEE | 2021-10-01 |  |  | IEEE | IEEE Journals
Revolution of Electric Vehicle Charging Technologies Accelerated by Wide Bandgap Devices | S. Li; S. Lu; C. C. Mi | Department of Electrical Engineering, Kunming University of Science and Technology, Kunming, China; Department of Electrical Engineering, Kunming University of Science and Technology, Kunming, China; Department of Electrical and Computer Engineering, San Diego State University, San Diego, CA, USA | Proceedings of the IEEE | 2021-05-18 | 2021 | 109 | 6 | 985 | 1003 | This article presents the state-of-the-art electric vehicle (EV) charging technologies that benefit from the wide bandgap (WBG) devices, which is regarded as the most significant revolution in the power electronics industry in the past few decades. First, the recent WBG device technology evolution, performance comparison, and reliability issues are introduced. Then, topology development, efficiency and power density boost, and cost reduction brought by the WBG devices for EV charging equipment, such as onboard chargers, fast-charging stations, and wireless chargers, are discussed. A figure of merit (FOM) for evaluating the performance of wireless chargers is also proposed. Finally, the EV charging technology roadmap forecast is presented based on the WBG devices' evolutionary trends. | 1558-2256 |  | 10.1109/JPROC.2021.3071977 |  | https://ieeexplore.ieee.org/stamp/stamp.jsp?arnumber=9415531 | Electric vehicle (EV);fast charger;onboard charger (OBC);wide bandgap (WBG) devices;wireless power transfer (WPT) | Silicon carbide;P-i-n diodes;Gallium nitride;Schottky diodes;Performance evaluation;Electric vehicles;Electric vehicle charging;Wireless power transfer | battery powered vehicles;cost reduction;electric vehicle charging;inductive power transmission;power electronics;reliability;wide band gap semiconductors | fast-charging stations;cost reduction;FOM;figure of merit;WBG device technology evolution;EV charging technology roadmap forecast;wireless chargers;EV charging equipment;power density boost;power electronics industry;wide bandgap devices;electric vehicle charging technologies |  | 7 |  | 144 | IEEE | 2021-04-26 |  |  | IEEE | IEEE Journals
An Amorphous (Al<sub>0.12</sub>Ga<sub>0.88</sub>)<sub>2</sub>O<sub>3</sub> Deep Ultraviolet Photodetector | S. -B. Liu; S. -J. Chang; S. -P. Chang; C. -H. Chen | Department of Electrical Engineering, Advanced Optoelectronic Technology Center, Institute of Microelectronics, National Cheng Kung University, Tainan, Taiwan; Department of Electrical Engineering, Advanced Optoelectronic Technology Center, Institute of Microelectronics, National Cheng Kung University, Tainan, Taiwan; Department of Electrical Engineering, Advanced Optoelectronic Technology Center, Institute of Microelectronics, National Cheng Kung University, Tainan, Taiwan; Department of Optometry, Chung Hwa University of Medical Technology, Tainan, Taiwan | IEEE Photonics Journal | 2020-07-09 | 2020 | 12 | 4 | 1 | 8 | The authors report the deposition of an (Al<sub>x</sub>Ga<sub>1-x</sub>)<sub>2</sub>O<sub>3</sub> amorphous thin film on sapphire substrates by sputter deposition. An amorphous deep ultraviolet (UV) (Al<sub>0.12</sub>Ga<sub>0.88</sub>)<sub>2</sub>O<sub>3</sub> photodetector, with a cutoff wavelength at 230 nm, was also fabricated. With -10 V applied bias, it was found the dark leakage current and the linear dynamic range (LDR) of the fabricated photodetector were about 1.23 Ã— 10<sup>-9</sup> A and 59.51 dB, respectively. With the same -10 V applied bias, the UVC/UVA contrast ratio was larger than 20. With Î»<sub>illumination</sub> = 230 nm and -5 V applied bias, it was found noise equivalent power (NEP) and detectivity (D<sup>*</sup>) of the fabricated amorphous deep UV (Al<sub>0.12</sub>Ga<sub>0.88</sub>)<sub>2</sub>O<sub>3</sub> photodetector were 9.94 Ã— 10<sup>-11</sup> W and 2.11 Ã— 10<sup>10</sup> cmHz<sup>1/2</sup>W<sup>-1</sup>, respectively. These results suggest the fabricated amorphous deep UV (Al<sub>0.12</sub>Ga<sub>0.88</sub>)<sub>2</sub>O<sub>3</sub> photodetector herein indicate a cost-effective solution for developing DUV photodetector applications. | 1943-0655 |  | 10.1109/JPHOT.2020.3001582 | Ministry of Science and Technology, Taiwan; Advanced Optoelectronic Technology Center; National Cheng Kung University; | https://ieeexplore.ieee.org/stamp/stamp.jsp?arnumber=9115846 | $(\text{Al}_{\text{x}}\text{Ga}_{\text{1-x}})_{2}\text{O}_{3}$ ;wide-bandgap material;deep UV photodetector;amorphous | Photodetectors;Substrates;Current measurement;Pollution measurement;Wavelength measurement;Lighting;Gallium nitride | aluminium compounds;dark conductivity;III-V semiconductors;infrared detectors;leakage currents;metal-semiconductor-metal structures;photodetectors;sputter deposition;thin film sensors;ultraviolet detectors;ultraviolet spectra;visible spectra;wide band gap semiconductors | DUV photodetector applications;noise equivalent power;UVC-UVA contrast ratio;linear dynamic range;dark leakage current;applied bias;cutoff wavelength;sputter deposition;sapphire substrates;amorphous thin film;amorphous (Al0.12Ga0.88)2O3 deep ultraviolet photodetector;wavelength 230.0 nm;voltage -10.0 V;size 230.0 nm;power 11.0 W;current 9.0 A;noise figure 59.51 dB;voltage -5.0 V;(Al0.12Ga0.88)2O3;Al2O3 |  | 1 |  | 29 | CCBY | 2020-06-12 |  |  | IEEE | IEEE Journals
Computational Modeling of Polycrystalline Silicon on Oxide Passivating Contact for Silicon Solar Cells | R. Younas; H. Imran; S. I. H. Shah; T. M. Abdolkader; N. Z. Butt | Department of Electrical Engineering, Syed Babar Ali School of Science and Engineering, Lahore University of Management Sciences, Lahore, Pakistan; Department of Electrical Engineering, Syed Babar Ali School of Science and Engineering, Lahore University of Management Sciences, Lahore, Pakistan; Department of Electrical Engineering, Syed Babar Ali School of Science and Engineering, Lahore University of Management Sciences, Lahore, Pakistan; Department of Electrical Engineering, Umm Al-Qura University, Makkah, Saudi Arabia; Department of Electrical Engineering, Syed Babar Ali School of Science and Engineering, Lahore University of Management Sciences, Lahore, Pakistan | IEEE Transactions on Electron Devices | 2019-03-17 | 2019 | 66 | 4 | 1819 | 1826 | Polycrystalline silicon on oxide (POLO) junction passivating contacts have recently been demonstrated as carrier selective contacts for high-efficiency silicon solar cells. The carrier transport through these contacts has been attributed to two competing mechanisms: 1) carrier tunneling through ultrathin oxide and 2) transport through weak spots (pinholes) - the nanoscale regions where oxide thickness has been completely or partially compromised during the processing. In this paper, we use two dimensional device simulations to compare the relative effects of these mechanisms on solar cell characteristics with ntype POLO contact. We show that variation in pinhole areal density (D<sub>ph</sub>) or the tunnel oxide thickness (tox) both result in qualitatively similar trends in the cell characteristics under dark and light. For a given tox, an exponential variation in Dph results in trends that are similar to those for a linear variation in tox. The effect of pinholes on contact resistance (Ïc) and saturation current density (Jo) is most significant for relatively thicker oxides (â‰¥ 2 nm). For tox â‰¤ 1 nm, Ïc and Jo become essentially insensitive to pinholes for Dph <; 10<sup>10</sup> cm<sup>-2</sup>. The modeling results are compared with a set of published experimental data to predict the possible roles of various mechanisms. | 1557-9646 |  | 10.1109/TED.2019.2900691 |  | https://ieeexplore.ieee.org/stamp/stamp.jsp?arnumber=8661772 | Contact resistance;pinhole;saturation current density;tunneling | Silicon;Tunneling;Photovoltaic cells;Market research;Thermal stability;Numerical models;Gallium nitride | contact resistance;current density;elemental semiconductors;passivation;silicon;solar cells;tunnelling | computational modeling;polycrystalline silicon;oxide passivating contact;oxide junction passivating contacts;carrier selective contacts;high-efficiency silicon solar cells;carrier transport;competing mechanisms;ultrathin oxide;weak spots;nanoscale regions;relative effects;solar cell characteristics;ntype POLO contact;pinhole areal density;tunnel oxide thickness both result;exponential variation;Dph results;linear variation;saturation current density;relatively thicker oxides;2D device simulations;carrier tunneling |  | 6 |  | 52 | IEEE | 2019-03-06 |  |  | IEEE | IEEE Journals
<inline-formula><tex-math notation="LaTeX">$C_{\text{oss}}$</tex-math></inline-formula> Loss Tangent of Field-Effect Transistors: Generalizing High-Frequency Soft-Switching Losses | N. Perera; M. S. Nikoo; A. Jafari; L. Nela; E. Matioli | Power and Wide-Band-Gap Electronics Research Laboratory, Ã‰cole Polytechnique FÃ©dÃ©rale de Lausanne, Lausanne, Switzerland; Power and Wide-Band-Gap Electronics Research Laboratory, Ã‰cole Polytechnique FÃ©dÃ©rale de Lausanne, Lausanne, Switzerland; Power and Wide-Band-Gap Electronics Research Laboratory, Ã‰cole Polytechnique FÃ©dÃ©rale de Lausanne, Lausanne, Switzerland; Power and Wide-Band-Gap Electronics Research Laboratory, Ã‰cole Polytechnique FÃ©dÃ©rale de Lausanne, Lausanne, Switzerland; Power and Wide-Band-Gap Electronics Research Laboratory, Ã‰cole Polytechnique FÃ©dÃ©rale de Lausanne, Lausanne, Switzerland | IEEE Transactions on Power Electronics | 2020-08-05 | 2020 | 35 | 12 | 12585 | 12589 | The dissipated energy (E<sub>diss</sub>) related to the resonant charging-discharging of a transistor output capacitance becomes a dominant loss factor for power converters operating in the MHz range. A recent letter has introduced a small-signal measurement method to quantify E<sub>diss</sub> with a frequency-dependent small-signal resistance, R<sub>s</sub>, and an effective small-signal output capacitance, C<sub>oss</sub><sup>eff</sup>. This letter provides further insights on the effect of R<sub>s</sub> and C<sub>oss</sub> upon the device losses in a broader sense. In particular, the C<sub>oss</sub> loss tangent, tan (Î´), is introduced as a normalized E<sub>diss</sub> to combine the roles of R<sub>s</sub> and C<sub>oss</sub> together with the operating frequency into a single loss parameter. By evaluating commercial device families, it is demonstrated that tan (Î´) is constant for a given family, independent of device ON-state resistance, R<sub>DS(on)</sub>. It is shown that a minimum E<sub>diss</sub> is achieved by having the lowest tan (Î´) for a given stored energy (E<sub>oss</sub>) in C<sub>oss</sub>. With accompanying guidelines, this letter identifies tan (Î´) as a powerful figure of merit to classify field-effect transistors (FETs) for soft-switching applications, regardless of R<sub>DS(on)</sub> variations in devices within a family. The proposed concept provides a comprehensive method to characterize and benchmark field-effect transistors for efficient operation in high and very-high-frequency (VHF) applications. | 1941-0107 |  | 10.1109/TPEL.2020.2990370 | Swiss Office of Energy(grant numbers:SI501887-01); Schweizerischer Nationalfonds zur FÃ¶rderung der Wissenschaftlichen Forschung(grant numbers:PYAPP2_166901); | https://ieeexplore.ieee.org/stamp/stamp.jsp?arnumber=9078834 | Loss tangent;modeling of losses;output capacitance losses;small-signal output capacitance $C_{\text{oss}}$ ;soft-switching losses;wide-band-gap (WBG) devices | Silicon carbide;Gallium nitride;Capacitance;Silicon;Frequency measurement;Resistance;Energy storage | field effect transistors;semiconductor device models;switching convertors;zero current switching;zero voltage switching | loss tangent;dissipated energy;resonant charging-discharging;transistor output capacitance;dominant loss factor;small-signal measurement method;frequency-dependent small-signal resistance;effective small-signal output capacitance;device losses;operating frequency;single loss parameter;device ON-state resistance;very-high-frequency applications;high-frequency soft-switching losses;power converters;field-effect transistors |  | 2 |  | 12 | IEEE | 2020-04-27 |  |  | IEEE | IEEE Journals
Phosphor-Free Three-Dimensional Hybrid White LED With High Color-Rendering Index | J. Zhao; T. Wei; J. Zhang; Y. Zhang; X. Wei; J. Yan; J. Wang; J. Li | Semiconductor Lighting Technology Research and Development Center, Institute of Semiconductors, Chinese Academy of Sciences, Beijing, China; Semiconductor Lighting Technology Research and Development Center, Institute of Semiconductors, Chinese Academy of Sciences, Beijing, China; School of Electronics and Information Engineering, Hebei University of Technology, Tianjin, China; School of Electronics and Information Engineering, Hebei University of Technology, Tianjin, China; Semiconductor Lighting Technology Research and Development Center, Institute of Semiconductors, Chinese Academy of Sciences, Beijing, China; Semiconductor Lighting Technology Research and Development Center, Institute of Semiconductors, Chinese Academy of Sciences, Beijing, China; Semiconductor Lighting Technology Research and Development Center, Institute of Semiconductors, Chinese Academy of Sciences, Beijing, China; Semiconductor Lighting Technology Research and Development Center, Institute of Semiconductors, Chinese Academy of Sciences, Beijing, China | IEEE Photonics Journal | 2019-05-08 | 2019 | 11 | 3 | 1 | 8 | In this study, we demonstrate the phosphor-free hybrid white LED devices with the combination of the truncated-hexagonal-pyramid (THP) structures and quantum dots (QDs) (THPQD). In the THP structures, it is noted that the broad spectrum can be obtained from different microfacets. Moreover, the THP structures make the far-field viewing angle decrease by âˆ¼45.4Â° and improve the light extraction efficiency compared with the traditional LED. The simulations also show that the light extraction efficiency of the THP LED is as approximately seven times as high as that of the traditional LED. Furthermore, by controlling the selective area growth (SAG) and adding QDs, the white emission can be realized from the THPQD LED with high color-rendering index (CRI). The CRI of the THPQD LED is from 71.2 up to 87.2 with the change of driving different current and its correlated color temperature covers the scope from 4845 to 5877 K. | 1943-0655 |  | 10.1109/JPHOT.2019.2913869 | National Key R&D Program of China(grant numbers:2018YFB0406702); National Natural Science Foundation of China(grant numbers:61474109,61527814); Beijing Natural Science Foundation(grant numbers:4182063); | https://ieeexplore.ieee.org/stamp/stamp.jsp?arnumber=8701632 | Three-dimensional structures;quantum dots;phosphor-free;hybrid white LED;truncated-hexagonal-pyramid structures;light extraction efficiency;high color rendering index | Light emitting diodes;Quantum well devices;Gallium nitride;Three-dimensional displays;Indexes;Phosphors;Color | light emitting diodes;semiconductor quantum dots;wide band gap semiconductors | THP structures;broad spectrum;far-field viewing angle decrease;light extraction efficiency;THP LED;white emission;THPQD LED;high color-rendering index;correlated color temperature;three-dimensional hybrid white;phosphor-free hybrid white LED devices;microfacets;temperature 5877.0 K |  | 4 |  | 32 | CCBY | 2019-04-29 |  |  | IEEE | IEEE Journals
A New Hands-On Course in Characterization of Wide-Bandgap Devices | Z. Zhang; L. M. Tolbert; D. Costinett; F. Wang; B. J. Blalock | Global Research, General Electric, Niskayuna, NY, USA; Department of Electrical Engineering and Computer Science, The University of Tennessee, Knoxville, TN, USA; Department of Electrical Engineering and Computer Science, The University of Tennessee, Knoxville, TN, USA; Department of Electrical Engineering and Computer Science, The University of Tennessee, Knoxville, TN, USA; Department of Electrical Engineering and Computer Science, The University of Tennessee, Knoxville, TN, USA | IEEE Transactions on Power Electronics | 2019-07-01 | 2019 | 34 | 10 | 9392 | 9403 | As wide-bandgap (WBG) devices and applications move from niche to mainstream, a new generation of engineers trained in this area is critical to continue the development of the field. This paper introduces a new hands-on course in characterization of WBG devices, which is an emerging and fundamental topic in WBG-based techniques. First, the lecture-simulation-experiment format based course structure and design considerations, such as safety, are presented. Then, the necessary facilities to support this hands-on course are summarized, including classroom preparation, software tools, and laboratory equipment. Afterward, the detailed course implementation flow is presented to illustrate the approach of close interaction among lecture, simulation, and experiment to maximize students' learning outcomes. Finally, grading for students and course evaluation by students are discussed, highlighting the findings and potential improvements. Detailed course materials are provided via potenntial.eecs.utk.edu/WBGLab for educational use. | 1941-0107 |  | 10.1109/TPEL.2018.2890615 | U.S. Department of Energy's Wide Bandgap Traineeship Program; Engineering Research Center Program of the National Science Foundation and DOE(grant numbers:EEC-1041877); CURENT Industry Partnership Program via Engineering Research Center Shared Facilities; | https://ieeexplore.ieee.org/stamp/stamp.jsp?arnumber=8598833 | Electrical engineering education;hands-on training;power electronics;wide-bandgap (WBG) devices | Silicon;Gallium nitride;Silicon carbide;Power electronics;Switches;Photonic band gap;HEMTs | computer simulation;courseware;educational courses;electronic engineering computing;electronic engineering education;power semiconductor devices;wide band gap semiconductors | wide-bandgap devices;WBG devices;WBG-based techniques;design considerations;course evaluation;hands-on course;course materials;lecture-simulation-experiment format based course structure;classroom preparation;software tools;laboratory equipment;course implementation flow;students learning outcomes |  | 9 |  | 31 | IEEE | 2019-01-01 |  |  | IEEE | IEEE Journals
Industrial View of IIIâ€“V Devices Compact Modeling for Circuit Design | P. J. Zampardi; F. Kharabi | Qorvo, Newbury Park, CA, USA; Qorvo, Greensboro, NC, USA | IEEE Transactions on Electron Devices | 2018-12-21 | 2019 | 66 | 1 | 28 | 33 | This paper presents a commercial or industrial view of III-V compact models for circuit design. We contrast the requirements of III-V modeling to those of silicon. The differences in requirements are strongly rooted in the applications that III-V devices are used in the end user of III-V models and the differences in the â€œecosystemsâ€ of the technologies. These differences create both challenges and opportunity for the III-V modeling community. | 1557-9646 |  | 10.1109/TED.2018.2884153 |  | https://ieeexplore.ieee.org/stamp/stamp.jsp?arnumber=8566142 | HEMTs;heterojunction bipolar transistor;integrated circuit modeling;semiconductor device modeling | Integrated circuit modeling;Foundries;Silicon;Biological system modeling;Gallium nitride;Mathematical model;Semiconductor device modeling | III-V semiconductors;semiconductor device models | III-V devices compact modeling;circuit design;III-V compact models;III-V models |  | 2 |  | 48 | IEEE | 2018-12-07 |  |  | IEEE | IEEE Journals
Zero-Voltage-Switching Auxiliary Circuit for Minimized Inductance Requirement in Series-Resonant DC/DC Converter Systems | J. SchÃ¤fer; J. W. Kolar | Power Electronic Systems Laboratory, Swiss Federal Institute of Technology, Zurich, Switzerland; Power Electronic Systems Laboratory, Swiss Federal Institute of Technology, Zurich, Switzerland | IEEE Transactions on Power Electronics | 2021-02-04 | 2021 | 36 | 6 | 6469 | 6479 | For power electronic converter systems, the cost and the size of the magnetic components are typically limiting factors when it comes to overall production costs and power density. This especially holds for soft-switching high-frequency applications, where a resonant discharge of the output capacitances of the semiconductors relies on sufficient amount of energy stored in the main magnetic components, i.e., inductors or transformers, yielding a substantial increase in their volumes. In this article, an alternative solution is introduced, where a small auxiliary circuit is used to ensure soft-switching of the power transistors, whereby the aforementioned volume of the main magnetic components can be significantly reduced. The proposed auxiliary circuit provides zero-voltage-switching conditions independent of the applied voltages, the switching frequency, and the output power level, without significantly increasing the circuit complexity or the control effort. The new concept is first analyzed based on simple analytical calculations and circuit simulations, and is then experimentally verified by means of hardware demonstrators related to a 3.6-kW 250-500V/250-500V series-resonant dc/dc converter application. Finally, it is shown that the auxiliary circuit can also be used to precharge the output capacitor of a converter system, which allows to further reduce the size of the main magnetic components. | 1941-0107 |  | 10.1109/TPEL.2020.3038996 |  | https://ieeexplore.ieee.org/stamp/stamp.jsp?arnumber=9263306 | Auxiliary circuit;precharging circuit;soft-switching | Zero voltage switching;Magnetic resonance;Magnetic switching;Magnetic circuits;Switching frequency;Switches;Gallium nitride | capacitance;circuit simulation;DC-DC power convertors;inductance;power electronics;power transformers;power transistors;resonant power convertors;switching convertors;zero voltage switching | transformers;inductors;hardware demonstrators;series-resonant DC-DC converter systems;circuit simulations;output power level;power transistors;magnetic components;output capacitances;power density;power electronic converter systems;inductance requirement;zero-voltage-switching auxiliary circuit;voltage 250.0 V to 500.0 V |  | 1 |  | 23 | IEEE | 2020-11-18 |  |  | IEEE | IEEE Journals
Symmetrical Bi-Heterojunction Alternating Current Ultraviolet Light-Emitting Diode | W. Liu; Z. Li; Z. Shi; F. Chen; Y. Zhu; R. Wang; M. Lei; Z. Zhang; G. M. Arumugam; C. Xu | State Key Laboratory of Bioelectronics, School of Biological Sciences and Medical Engineering, Southeast University, Nanjing, China; State Key Laboratory of Bioelectronics, School of Physics, Southeast University, Nanjing, China; State Key Laboratory of Bioelectronics, School of Biological Sciences and Medical Engineering, Southeast University, Nanjing, China; State Key Laboratory of Bioelectronics, School of Physics, Southeast University, Nanjing, China; State Key Laboratory of Bioelectronics, School of Biological Sciences and Medical Engineering, Southeast University, Nanjing, China; State Key Laboratory of Bioelectronics, School of Physics, Southeast University, Nanjing, China; State Key Laboratory of Bioelectronics, School of Biological Sciences and Medical Engineering, Southeast University, Nanjing, China; State Key Laboratory of Bioelectronics, School of Biological Sciences and Medical Engineering, Southeast University, Nanjing, China; State Key Laboratory of Bioelectronics, School of Biological Sciences and Medical Engineering, Southeast University, Nanjing, China; State Key Laboratory of Bioelectronics, School of Biological Sciences and Medical Engineering, Southeast University, Nanjing, China | IEEE Electron Device Letters | 2020-01-29 | 2020 | 41 | 2 | 252 | 255 | The development of bidirectional light emitting diodes (LEDs) is significant to avoid stroboscopic effects and save energy for illumination and display applications. However, the existing bidirectional LEDs present different electroluminescent (EL) emission spectra and intensity at forward and reverse bias conditions which causes stroboscopic effects. Herein, A symmetrical bi-heterojunctional n-ZnO/n-GaN/n-ZnO LED was fabricated by bonding n-ZnO microwires on a n-GaN layer. The LEDs generate a stable UV light output under both forward and reverse bias conditions. The EL intensities of LEDs under forward and reverse bias conditions are approximately equal because of symmetrical characters between two heterojunctions. Our results provide a bi-directionbiased bi-heterojunction ultraviolet LED avoiding stroboscopic effects. | 1558-0563 |  | 10.1109/LED.2019.2960816 | National Natural Science Foundation of China(grant numbers:11734005,11604114,61821002,61704024); National Basic Research Program of China (973 Program)(grant numbers:2018YFA0209101,2017YFA0700500); Science and Technology Project of Jiangsu Province(grant numbers:BK20170696); | https://ieeexplore.ieee.org/stamp/stamp.jsp?arnumber=8936904 | Alternating current;ultraviolet Light emitting diode;symmetrical bi-heterojunction | Light emitting diodes;Zinc oxide;II-VI semiconductor materials;Charge carrier processes;Lighting;Bioelectric phenomena;Junctions | electroluminescence;gallium compounds;III-V semiconductors;II-VI semiconductors;light emitting diodes;micro-optics;optical fabrication;semiconductor heterojunctions;ultraviolet spectra;wide band gap semiconductors;zinc compounds | symmetrical bi-heterojunctional n-ZnO/n-GaN/n-ZnO LED;symmetrical bi-heterojunctional alternating current ultraviolet light-emitting diode;n-ZnO microwire-n-GaN layer bonding;electroluminescent intensity;electroluminescent emission spectra;stable UV light output;bias conditions;display applications;illumination applications;stroboscopic effects;bidirectional light emitting diodes;GaN-ZnO |  | 6 |  | 23 | IEEE | 2019-12-19 |  |  | IEEE | IEEE Journals
A 2-MHz 9â€“45-V Input High-Efficiency Three-Switch ZVS Step-Up/-Down Hybrid Converter | C. Chen; J. Liu; H. Lee | Department of Electrical and Computer Engineering, The University of Texas at Dallas, Richardson, TX, USA; Department of Electrical and Computer Engineering, The University of Texas at Dallas, Richardson, TX, USA; Department of Electrical and Computer Engineering, The University of Texas at Dallas, Richardson, TX, USA | IEEE Journal of Solid-State Circuits | 2021-02-23 | 2021 | 56 | 3 | 855 | 865 | This article presents a three-switch zero-voltage switching (ZVS) step-up/-down hybrid dc-dc converter with e-mode GaN transistors for wide-input-range applications. With a flying capacitor, the proposed hybrid converter saves one auxiliary branch for establishing ZVS and one power FET compared with the conventional buck-boost counterpart, thereby reducing the converter volume and power loss. The capability of having ZVS turn-ON of all power FETs enables the proposed converter to operate in the MHz range under high input voltages by removing the switching power loss. The flying capacitor in the proposed converter further lowers the main inductor current in the step-down mode, significantly decreasing the conduction loss of the inductor. The proposed converter was validated using three 100-V e-mode GaN HEMTs with the on-chip gate drivers implemented in a high-voltage 0.5-$\mu \text{m}$ process. The proposed converter supports a wide input range from 9 to 45 V with a maximum 48-W output power, operates at 2 MHz, and achieves peak power efficiencies of 97.6% and 96% in step-down and -up modes, respectively. The volume of the external components in the proposed converter is also reduced by at least three times compared with the prior art. | 1558-173X |  | 10.1109/JSSC.2020.3036757 |  | https://ieeexplore.ieee.org/stamp/stamp.jsp?arnumber=9274536 | Buckâ€“boost converters;hybrid converters;non-inverting step-up/-down dcâ€“dc converters;soft switching;zero-voltage switching (ZVS) | Zero voltage switching;Inductors;Capacitors;Switches;Hybrid power systems;Field effect transistors;Stress | DC-DC power convertors;driver circuits;gallium compounds;III-V semiconductors;power field effect transistors;power inductors;switching convertors;wide band gap semiconductors;zero voltage switching | high input voltages;switching power loss;flying capacitor;main inductor current;step-down mode;conduction loss;e-mode GaN HEMTs;peak power efficiencies;e-mode GaN transistors;wide-input-range applications;power FET;input high-efficiency three-switch ZVS step-up-down hybrid converter;three-switch zero-voltage switching step-up-down hybrid dc-dc converter;buck-boost counterpart;power FETs;on-chip gate driver;frequency 2.0 MHz;voltage 9.0 V to 45.0 V;GaN |  | 2 |  | 30 | IEEE | 2020-12-01 |  |  | IEEE | IEEE Journals
Experimental Verification of a Double-Input Soft-Switched DCâ€“DC Converter for Fuel Cell Electric Vehicle With Hybrid Energy Storage System | H. Moradisizkoohi; N. Elsayad; O. A. Mohammed | Energy Systems Research Laboratory, Electrical and Computer Engineering Department, Florida International University, Miami, FL, USA; Energy Systems Research Laboratory, Electrical and Computer Engineering Department, Florida International University, Miami, FL, USA; Energy Systems Research Laboratory, Electrical and Computer Engineering Department, Florida International University, Miami, FL, USA | IEEE Transactions on Industry Applications | 2019-11-11 | 2019 | 55 | 6 | 6451 | 6465 | In the drivetrain of a fuel cell (FC)-powered electric vehicle, double-input converter plays a critical role by transferring the power from battery and FC to an ultracapacitor (UC) during acceleration and from UC to the battery during braking. As the battery and FC have unregulated low voltage, the converter should provide a high-voltage gain as well as an efficient power conversion. In this article, a double-input three-level converter composed of buck-boost-half-bridge modules is proposed for automotive applications. The proposed converter can supply the load in the absence of FC or battery. The converter takes advantage of active clamp configuration in terms of reducing the voltage stress across switches and providing soft-switching performance. Consequently, the converter's overall performance in terms of switching losses and cost can be considerably improved. The switching scheme doubles the effective switching frequency, which, in turn, reduces the size of the boost inductors to enhance power density. The operational characteristics of the converter and comparison with state-of-the-art converters are given in this article. Finally, a 4-kW, 100-kHz prototype using gallium nitride switches is implemented to validate the proposed concept. | 1939-9367 |  | 10.1109/TIA.2019.2937288 | U.S. Department of Energy; office of Naval Research; | https://ieeexplore.ieee.org/stamp/stamp.jsp?arnumber=8811610 | Double-input converter;multilevel converter;renewable energy resources;wide bandgap semiconductors | Batteries;Inductors;Switches;Capacitors;Stress;Fuel cells;Clamps | bridge circuits;DC-DC power convertors;fuel cell vehicles;hybrid electric vehicles;switching convertors;zero current switching;zero voltage switching | high-voltage gain;power conversion;three-level converter;drivetrain;double-input soft-switched DC-DC converter;hybrid energy storage system;fuel cell electric vehicle;gallium nitride switches;power density;switching frequency;voltage stress;buck-boost-half-bridge modules |  | 5 |  | 33 | IEEE | 2019-08-23 |  |  | IEEE | IEEE Journals
A Voltage-Quadrupler Interleaved Bidirectional DCâ€“DC Converter With Intrinsic Equal Current Sharing Characteristic for Electric Vehicles | H. Moradisizkoohi; N. Elsayad; O. A. Mohammed | Energy Systems Research Laboratory, Department of Electrical and Computer Engineering, College of Engineering and Computing, Florida International University, Miami, FL, USA; Energy Systems Research Laboratory, Department of Electrical and Computer Engineering, College of Engineering and Computing, Florida International University, Miami, FL, USA; Energy Systems Research Laboratory, Department of Electrical and Computer Engineering, College of Engineering and Computing, Florida International University, Miami, FL, USA | IEEE Transactions on Industrial Electronics | 2020-11-04 | 2021 | 68 | 2 | 1803 | 1813 | A voltage-quadrupler interleaved bidirectional dc-dc converter with intrinsic equal current sharing is presented in this article. The proposed converter offers a wide voltage conversion ratio, which makes it suitable for interconnecting the energy storage unit with dc bus for electric vehicle applications. A high voltage gain and low voltage stress across switches are achieved by adopting the capacitive voltage-divider stage, which enables the designer to employ a low-voltage switch with a small on-resistance RDS(ON). As a result, it allows the converter to run more efficiently and cooler. An interleaved connection at the low-voltage side paves the way for reducing the current ripple, which reduces the filter size and increases the power-density. Moreover, a built-in equal current sharing is achieved for two interleaved phases without using a current-sharing control scheme. The operating principle, steady-state characteristics including the current and voltage stress of the switches, and comparison with other state-of-the-art bidirectional converters are carried out in detail. Finally, to verify theoretical analysis, a 2-kW scaled-down laboratory prototype of the proposed converter using Gallium-Nitride switches is implemented. | 1557-9948 |  | 10.1109/TIE.2020.2998757 | Office of Naval Research; | https://ieeexplore.ieee.org/stamp/stamp.jsp?arnumber=9108581 | Bidirectional dcâ€“dc converter;electric vehicle (EV);interleaved converter;nonisolated converter;wide-bandgap devices | Capacitors;Stress;High-voltage techniques;Switches;Logic gates;Inductors;Energy storage | DC-DC power convertors;electric vehicles;switching convertors;voltage dividers;voltage multipliers | high voltage gain;low voltage stress;capacitive voltage-divider stage;low-voltage switch;current-sharing control scheme;bidirectional converters;interleaved bidirectional DC-DC converter;intrinsic equal current sharing characteristic;wide voltage conversion ratio;dc bus;voltage-quadrupler;electric vehicles;energy storage unit;gallium-nitride switches;power 2 kW |  | 2 |  | 31 | IEEE | 2020-06-04 |  |  | IEEE | IEEE Journals
Smart Self-Driving Multilevel Gate Driver for Fast Switching and Crosstalk Suppression of SiC MOSFETs | C. Liu; Z. Zhang; Y. Liu; Y. Si; Q. Lei | School of Electrical, Computer and Energy Engineering, Arizona State University, Tempe, AZ, USA; School of Electrical, Computer and Energy Engineering, Arizona State University, Tempe, AZ, USA; School of Electrical, Computer and Energy Engineering, Arizona State University, Tempe, AZ, USA; School of Electrical, Computer and Energy Engineering, Arizona State University, Tempe, AZ, USA; School of Electrical, Computer and Energy Engineering, Arizona State University, Tempe, AZ, USA | IEEE Journal of Emerging and Selected Topics in Power Electronics | 2020-02-03 | 2020 | 8 | 1 | 442 | 453 | Wide-bandgap devices, such as silicon carbide and gallium nitride, have high switching speed potential. However, the actual speed in practical application is limited by circuit parasitics and interaction between high-side switch and lowside switch in a phase-leg configuration, known as crosstalk effect. This article proposes an isolated voltage source gate driver with crosstalk suppression capability to take full advantage of the inherent high switching speed ability of silicon-carbide devices. By applying variable gate voltage through the auxiliary circuit, the crosstalk problem can be mitigated. Using the original gate-source voltage as auxiliary circuit driving signal, the gate driver does not introduce any extra control signals, which avoids additional signal/power isolations and makes the auxiliary circuit very convenient to be implemented on the existing commercial gate driver. The auxiliary circuit makes the gate voltage rise from 0 V other than -5 V when the switch turns on, leading to faster switching speed and lower switching loss compared with a traditional gate driver. LTSPICE simulation and double pulse test experiment based on 1.2-kV/60-A silicon-carbide MOSFETs are conducted to evaluate the crosstalk suppression capability of the proposed gate driver. | 2168-6785 |  | 10.1109/JESTPE.2019.2947366 | National Science Foundation(grant numbers:1847693); | https://ieeexplore.ieee.org/stamp/stamp.jsp?arnumber=8868181 | Crosstalk suppression;self-driving;silicon-carbide (SiC) MOSFET;smart gate driver | Logic gates;Gate drivers;Switches;Crosstalk;Clamps;Silicon carbide;MOSFET | crosstalk;power MOSFET;semiconductor device models;semiconductor device testing;silicon compounds;SPICE;wide band gap semiconductors | smart self-driving multilevel gate driver;wide-bandgap devices;gallium nitride;circuit parasitics;phase-leg configuration;crosstalk effect;isolated voltage source gate driver;crosstalk suppression capability;silicon-carbide devices;crosstalk problem;gate-source voltage;auxiliary circuit driving signal;switching speed;switching loss;silicon-carbide MOSFET;LTSPICE simulation;double pulse test experiment;voltage 1.2 kV;current 60 A;SiC |  | 27 |  | 43 | IEEE | 2019-10-14 |  |  | IEEE | IEEE Journals
Performance Comparison Between Two-Level and Three-Level SiC-Based VFD Applications With Output Filters | S. Baek; Y. Cho; B. -G. Cho; C. Hong | Konkuk University, Seoul, South Korea; Konkuk University, Seoul, South Korea; LSIS Co. Ltd., Anyang, South Korea; LSIS Co. Ltd., Anyang, South Korea | IEEE Transactions on Industry Applications | 2019-08-21 | 2019 | 55 | 5 | 4770 | 4779 | One of the recent trends in power electronics field is to achieve high efficiency and compact size by using wide bandgap power devices such as silicon carbide (SiC) or gallium nitride switches. This paper compares the efficiency, the motor terminal voltage quality (dv/dt), and the common mode current of the SiC-based variable frequency drives (VFDs) according to the inverter topologies with and without the output filters. For this purpose, both the 2-level (2L) and 3-level (3L) topologies with SiC devices are built and tested. Here, the well-known 2L half-bridge inverter is compared with the well-known 3L T-type neutral point clamped inverter. A dv/dt filter and a sine wave filter have been discussed to satisfy the National Electrical Manufacturers Association standards as well. The experiments have been carried out with a 380-V/60-Hz, 3.7-kW induction motor and the custom designed power stages. Additionally, the experiments with both a 3-m and a 50-m cable length between the VFD and the induction motor are performed and reported. | 1939-9367 |  | 10.1109/TIA.2019.2920360 | Konkuk University; | https://ieeexplore.ieee.org/stamp/stamp.jsp?arnumber=8727512 | Common mode current;efficiency comparison;long cable;output filter;silicon carbide (SiC);variable frequency drive (VFD) | Inverters;Topology;Silicon carbide;Induction motors;Switches;Impedance;Surges | induction motor drives;invertors;power filters;power semiconductor devices;semiconductor device testing;silicon compounds;variable speed drives;wide band gap semiconductors | power electronics field;compact size;wide bandgap power devices;gallium nitride switches;motor terminal voltage quality;inverter topologies;output filters;3-level topologies;2L half-bridge inverter;sine wave filter;National Electrical Manufacturers Association standards;induction motor;power stages;3L T-type neutral point clamped inverter;three-level silicon carbide-based VFD applications;silicon carbide-based variable frequency drives;two-level silicon carbide-based VFD applications;common mode current;3L topologies;2L topologies;2-level topologies;3-level topologies;dv-dt filter;voltage 380 V;frequency 60 Hz;power 3.7 kW;size 50 m;size 3 m;SiC |  | 9 |  | 29 | IEEE | 2019-05-31 |  |  | IEEE | IEEE Journals
Design of Green Light Sources Using Nonlinear Photonics and On-Chip Pump Lasers | C. -H. Li; S. H. Ramachandra; I. I. Faruque; S. Dwivedi; S. Arafin | Department of Electrical and Computer Engineering, The Ohio State University, Columbus, OH, USA; Department of Electrical and Computer Engineering, The Ohio State University, Columbus, OH, USA; IPaQS, Heriot-Watt University, Edinburgh, U.K.; IMEC, Leuven, Belgium; Department of Electrical and Computer Engineering, The Ohio State University, Columbus, OH, USA | IEEE Journal of Selected Topics in Quantum Electronics | 2021-08-13 | 2022 | 28 | 1 | 1 | 8 | A fully-functional photonic integrated circuit (PIC) platform with supporting active and passive components in the green part of the visible spectral regime is of significant research interest for next-generation optical systems. Here we design highly-integrated âˆ¼3.5 mm long PICs at green wavelengths, which consist of on-chip GaAs-based near-infrared pump lasers, SiN-LiNbO<sub>3</sub> hybrid waveguides and ring resonators for nonlinear frequency conversion. The waveguides in the PICs are designed to eliminate etching of LiNbO<sub>3</sub>, reducing fabrication challenges. Efficient wavelength of 1062 nm pump to 531 nm coherent light is achieved by employing modal phase matching. Unlike a quasi-phase matching technique, modal phase matching enables poling-free operation and further eases device fabrication with comparable performance in terms of second harmonic generation efficiency. The effective nonlinear mode-overlap factor between 1062-nm-TE<sub>00</sub> and 531-nm-TE<sub>01</sub> modes in the hybrid waveguide is calculated to be 26%. For robust on-chip light coupling between pump laser and waveguide, a calculated maximum coupling efficiency of âˆ’2.3 dB is achieved. The theoretical work presented is an initial step towards demonstrating complex non-telecom PICs which could offer a comprehensive range of photonic functionalities. | 1558-4542 |  | 10.1109/JSTQE.2021.3095793 |  | https://ieeexplore.ieee.org/stamp/stamp.jsp?arnumber=9478209 | Photonic integrated circuit;GaAs;silicon nitride;lithium niobate;second harmonic generation;and hybrid integration | Optical waveguides;Silicon compounds;Pump lasers;Photonics;Optical harmonic generation;Nonlinear optics;Waveguide lasers | gallium arsenide;III-V semiconductors;integrated optics;light sources;optical fabrication;optical frequency conversion;optical harmonic generation;optical materials;optical phase matching;optical pumping;optical waveguides | on-chip pump lasers;SiN-LiNbO3 hybrid waveguides;effective nonlinear mode-overlap factor;harmonic generation efficiency;eases device fabrication;poling-free operation;quasiphase matching technique;modal phase matching;coherent light;nonlinear frequency conversion;ring resonators;on-chip GaAs-based near-infrared pump lasers;green wavelengths;next-generation optical systems;visible spectral regime;passive components;active components;PIC;fully-functional photonic integrated circuit platform;nonlinear photonics;green light sources;photonic functionalities;complex nontelecom PICs;calculated maximum coupling efficiency;pump laser;on-chip light coupling;hybrid waveguide;wavelength 531.0 nm;size 3.5 mm;wavelength 1062.0 nm;SiN-LiNbO3 |  |  |  | 32 | IEEE | 2021-07-08 |  |  | IEEE | IEEE Journals
Breakdown Characteristics of <inline-formula> <tex-math notation="LaTeX">$\beta$ </tex-math></inline-formula>-(Al<sub>0.22</sub>Ga<sub>0.78</sub>)<sub>2</sub>O<sub>3</sub>/Ga<sub>2</sub>O<sub>3</sub> Field-Plated Modulation-Doped Field-Effect Transistors | C. Joishi; Y. Zhang; Z. Xia; W. Sun; A. R. Arehart; S. Ringel; S. Lodha; S. Rajan | Department of Electrical and Computer Engineering, The Ohio State University, Columbus, OH, USA; Department of Electrical and Computer Engineering, The Ohio State University, Columbus, OH, USA; Department of Electrical and Computer Engineering, The Ohio State University, Columbus, OH, USA; Department of Electrical and Computer Engineering, The Ohio State University, Columbus, OH, USA; Department of Electrical and Computer Engineering, The Ohio State University, Columbus, OH, USA; Department of Electrical and Computer Engineering, The Ohio State University, Columbus, OH, USA; Department of Material Science Engineering, The Ohio State University, Columbus, OH, USA; Department of Electrical and Computer Engineering, The Ohio State University, Columbus, OH, USA | IEEE Electron Device Letters | 2019-07-24 | 2019 | 40 | 8 | 1241 | 1244 | We investigate voltage breakdown of a Î²-(Al<sub>0.22</sub>Ga<sub>0.78</sub>)<sub>2</sub>O<sub>3</sub>/Ga<sub>2</sub>O<sub>3</sub> modulation-doped field-effect transistor with a gate-connected field-plate and silicon nitride (SiN<sub>x</sub>) as the passivation layer. Breakdown characteristics were found to be limited by the Schottky gate. We demonstrate a high breakdown voltage of 1.37 kV for a gate-to-drain separation (LGD) of 16 Î¼m with a specific ON-resistance of 120.1 mQ Â· cm<sup>2</sup>. A high average electric field of 3.9 MV/cm is extracted for LGD = 320 nm. The reported results suggest SiN<sub>x</sub> as a potential passivation dielectric for Ga<sub>2</sub>O<sub>3</sub>. | 1558-0563 |  | 10.1109/LED.2019.2921116 | Defense Threat Reduction Agency(grant numbers:HDTRA11710034); Office of Naval Research(grant numbers:N00014-12-1-0976); OSU Institute for Materials Research Seed Program; | https://ieeexplore.ieee.org/stamp/stamp.jsp?arnumber=8731871 | Î² -(Al0.22Ga0.78)2O3;Î²-Ga2O3;MODFETs;SiNx;passivation;field-plates | Electric breakdown;Logic gates;Passivation;Electric fields;Plasma temperature;MODFETs;HEMTs | aluminium compounds;gallium compounds;high electron mobility transistors;passivation;Schottky gate field effect transistors;semiconductor device breakdown;silicon compounds | high breakdown voltage;high average electric field;breakdown characteristics;field-effect transistors;voltage breakdown;gate-connected field-plate;field-plated modulation-doped field-effect transistor;Schottky gate;silicon nitride;passivation layer;gate-to-drain separation;specific ON-resistance;passivation dielectric;voltage 1.37 kV;size 16.0 mum;size 320.0 nm;SiNx;(Al0.22Ga0.78)2O3-Ga2O3 |  | 36 |  | 33 | IEEE | 2019-06-05 |  |  | IEEE | IEEE Journals
Development of a Millimeter-Long Travelling Wave THz Photomixer | F. Bavedila; C. Tannoury; Q. Lin; S. Lepilliet; V. Avramovic; E. Okada; D. Yarekha; M. Faucher; D. Troadec; J. -F. Lampin; G. Ducournau; G. Loas; V. Magnin; E. Peytavit | Institute of Electronics, Microelectronics, and Nanotechnology, UMR, France; Institute of Electronics, Microelectronics, and Nanotechnology, UMR, France; Institute of Electronics, Microelectronics, and Nanotechnology, UMR, France; Institute of Electronics, Microelectronics, and Nanotechnology, UMR, France; Institute of Electronics, Microelectronics, and Nanotechnology, UMR, France; Institute of Electronics, Microelectronics, and Nanotechnology, UMR, France; Institute of Electronics, Microelectronics, and Nanotechnology, UMR, France; Institute of Electronics, Microelectronics, and Nanotechnology, UMR, France; Institute of Electronics, Microelectronics, and Nanotechnology, UMR, France; Institute of Electronics, Microelectronics, and Nanotechnology, UMR, France; Institute of Electronics, Microelectronics, and Nanotechnology, UMR, France; Institut Foton, UMR 6082 / CNRS - Univ Rennes â€“ INSA, Rennes, France; Institute of Electronics, Microelectronics, and Nanotechnology, UMR, France; Institute of Electronics, Microelectronics, and Nanotechnology, UMR, France | Journal of Lightwave Technology | 2021-07-12 | 2021 | 39 | 14 | 4700 | 4709 | THz sources based on the optical-heterodyne (photo)mixing in an ultrafast photodetector are very promising since they operate at room temperature, are potentially compact, cost-efficient and, above all, are widely frequency-tunable. However, their widespread use is currently hampered by available power levels in the Î¼W range at THz frequencies. We present here a travelling wave structure, with millimeter level coherence length at THz frequencies opening the way to large active area (~4000 Î¼m<sup>2</sup>) photomixing devices capable of handling optical pump power beyond 1 W well beyond the capabilities of standard lumped-element devices using small active areas (<; 50 Î¼m<sup>2</sup>) needed to maintain a capacitance level (<; 10 fF) compatible with THz operation. It is based on a silicon nitride waveguide coupled to a membrane-supported low-temperature-grown GaAs photoconductor embedded in a coplanar waveguide. Milliwatt power levels up to 1 THz and still above 1 Î¼W up to 4 THz are expected according to the optoelectronics model of this device elaborated in this study. Experimentally, the frequency response of a 1-mm-long structure, measured up to 100 GHz by using the beatnote produced by two 780-nm-DFB lasers, shows clearly the expected travelling wave signature consisting in a 6-dB-decrease ending at ~50 GHz when the contribution of the backward travelling wave is fully cancelled, following by a constant level up to ~100 GHz. The experimental demonstration of operation in the travelling wave regime is a first step towards the fulfillment of the original promises of this concept in terms of power level and frequency bandwidth. | 1558-2213 |  | 10.1109/JLT.2021.3078226 | French Research Agency(grant numbers:ANR-15-CE24-0004); French Network of Major Technology Centres, Lille University; RÃ©gion Hauts-de-France; | https://ieeexplore.ieee.org/stamp/stamp.jsp?arnumber=9426690 | Photomixing;THz sources;travelling wave devices;ultrafast photodetectors | Optical waveguides;Coplanar waveguides;Optical pumping;Ultrafast optics;Photodetectors;Semiconductor waveguides;Propagation losses | coplanar waveguides;distributed feedback lasers;gallium arsenide;III-V semiconductors;microwave photonics;millimetre wave devices;optical couplers;optical fabrication;optical pumping;optical waveguides;photoconducting materials;photodetectors;semiconductor growth;semiconductor lasers;terahertz wave devices | millimeter-long travelling wave terahertz photomixer;travelling wave structure;millimeter level coherence length;optical pump power;lumped-element devices;capacitance level;milliwatt power levels;frequency response;backward travelling wave;frequency bandwidth;membrane-supported low-temperaturee-grown photoconductor;optoelectronic model;beatnote;DFB lasers;photomixing devices;coplanar waveguide;silicon nitride waveguide;frequency 1.0 THz;frequency 4.0 THz;GaAs;Si3N4 |  | 2 |  | 48 | IEEE | 2021-05-10 |  |  | IEEE | IEEE Journals
Temperature-Dependent Current Dispersion Study in <italic>Î²</italic>-Gaâ‚‚Oâ‚ƒ FETs Using Submicrosecond Pulsed Iâ€“V Characteristics | A. Vaidya; U. Singisetti | Department of Electrical Engineering, University at Buffalo, Buffalo, NY, USA; Department of Electrical Engineering, University at Buffalo, Buffalo, NY, USA | IEEE Transactions on Electron Devices | 2021-07-26 | 2021 | 68 | 8 | 3755 | 3761 | A comprehensive study of drain current dispersion effects in Î²-Ga<sub>2</sub>O<sub>3</sub> field-effect transistors (FETs) has been done using dc and pulsed measurements. Both the virtual gate effect in the gate-drain access region and mobile traps under the gate are the most plausible explanations for the experimentally observed pulsed current dispersion and high-temperature threshold voltage shift, respectively. Unpassivated devices show significant current dispersion between dc and pulsed I- V response in gate lag measurements characterized by time constants in the range of 400-690 Î¼s both at room temperature and higher temperatures. The increasing time constant with temperature suggests a complex electron capture and emission process in the virtual gate. The reactive ion etching step during the device fabrication is most likely responsible for introducing the traps. The effect of traps can be minimized by using surface passivation layers, in this case, silicon nitride, which shows significant improvement in the current dispersion. This work demonstrates the detrimental effect that the traps can have on the current dispersion, which significantly limits the high-frequency operation of the device. | 1557-9646 |  | 10.1109/TED.2021.3086434 | Air Force Office of Scientific Research (Program Manager: Ali Sayir)(grant numbers:FA9550-18-1-0479); NSF(grant numbers:ECCS 2019749,ECCS-1809077); Shared Instrumentation Laboratory, University at Buffalo; Center for Functional Nanomaterials, which is a U.S. DOE Office of Science Facility, at Brookhaven National Laboratory(grant numbers:DE-SC0012704); Center for Functional Nanomaterial, Brookhaven National Laboratory; | https://ieeexplore.ieee.org/stamp/stamp.jsp?arnumber=9457038 | Î²-Gaâ‚‚Oâ‚ƒ;current dispersion;interface traps;pulsed Iâ€“V;virtual gate | Logic gates;Dispersion;Passivation;Temperature measurement;Current measurement;Pulse measurements;Plasma temperature | electron traps;field effect transistors;gallium compounds;III-V semiconductors;passivation;semiconductor device manufacture;sputter etching;wide band gap semiconductors | temperature-dependent current dispersion study;drain current dispersion effects;virtual gate effect;gate-drain access region;mobile traps;high-temperature threshold voltage shift;gate lag measurements;room temperature;detrimental effect;field-effect transistors;submicrosecond pulsed I-V characteristics;pulsed measurements;DC measurements;time constants;reactive ion etching step;surface passivation layers;silicon nitride;emission process;unpassivated devices;pulsed I-V response;DC response;temperature 293.0 K to 298.0 K;time 400 mus to 690 mus;Ga2O3 |  |  |  | 57 | IEEE | 2021-06-16 |  |  | IEEE | IEEE Journals
Impact of Silver Surface Morphology on the Wall Plug Efficiency of Blue Vertical Light-Emitting Diodes | Z. Zhang; F. Gao; Y. Zhang; G. Li | State Key Laboratory of Luminescent Materials and Devices, South China University of Technology, Guangzhou, China; State Key Laboratory of Luminescent Materials and Devices, South China University of Technology, Guangzhou, China; State Key Laboratory of Luminescent Materials and Devices, South China University of Technology, Guangzhou, China; State Key Laboratory of Luminescent Materials and Devices, South China University of Technology, Guangzhou, China | IEEE Transactions on Electron Devices | 2019-05-15 | 2019 | 66 | 6 | 2643 | 2650 | Due to merits of good thermal conductivity and vertical current distribution, vertical light-emitting diodes (VLEDs) have been widely studied for many years. However, the wall plug efficiency (WPE) remains limited by the light trapping effect in GaN cavity and difficulties to achieve low-resistance ohmic contacts to p-GaN. As one of the solutions, Ni-/Ag-based mirror layers as ohmic contacts have attracted much attention due to the high work function of Ni and high reflectivity of Ag for blue light. In this paper, a Ni/Ag/Ni/Ag/Ti metal stack was deposited separately on the surface of p-GaN. A high WPE of 45.7% for GaN-based blue VLEDs on Si substrates has been achieved at the mean diameter (69 nm) of Ag grains and root-mean-square (rms) surface roughness (2.06 nm) of Ag mirror layers. There are three impacts on VF: formation of NiO, growth of Ag grain, and increases of Ag oxide. The impacts of surface topography on optical properties are investigated by the Mie scattering theory for Ag grains and surface scattering theory for roughness surface of Ag mirror layer. The conclusion shows that: 1) with growth of Ag grain, the absorption of Ag grains is heightened obviously and the intensity distribution of scattering light with scattering angle is changed from uniformity to irregularity and 2) since the magnitudes of specular reflectance are dramatically larger than the scattering about 10<sup>11</sup> times, the specular reflectance of Ag roughness surface totally covers the attribution of scattering and is only decided by rms values and wavelength of incident light. | 1557-9646 |  | 10.1109/TED.2019.2908965 | National Science Fund for Excellent Young Scholars of China(grant numbers:51422203); National Natural Science Foundation of China(grant numbers:51702102,51572091,51372001); Natural Science Foundation for Doctor Scientific Research Start of Guangdong Province(grant numbers:2017A030310518); China Postdoctoral Science Foundation(grant numbers:2017M610520); Strategic Special Funds for LEDs of Guangdong Province(grant numbers:2012A080302002); fund of the State Key Laboratory of Solidification Processing in NWPU(grant numbers:SKLSP201716); Fundamental Research Funds for the Central Universities(grant numbers:2017BQ035); Key Project in Production; China Postdoctoral Science Foundation(grant numbers:2017M610522); Natural Science Foundation of Guangdong Province(grant numbers:2018A030313395); Key Innovation Project in Industry Chain of Shaanxi Province(grant numbers:2018ZDCXL-GY-01-02-01); Research Collaborative Innovation of Guangzhou City(grant numbers:201604046027); | https://ieeexplore.ieee.org/stamp/stamp.jsp?arnumber=8688627 | Silver surface morphology;vertical blue light-emitting diodes;wall plug efficiency (WPE) | Nickel;Surface morphology;Mirrors;Annealing;Rough surfaces;Surface roughness;Surface treatment | contact resistance;III-V semiconductors;light emitting diodes;Mie scattering;nickel;ohmic contacts;optical constants;reflectivity;silver;surface morphology;surface roughness;surface topography;titanium;wide band gap semiconductors | thermal conductivity;GaN cavity;ohmic contacts;high work function;root-mean-square surface roughness;optical properties;high reflectivity;low-resistance ohmic contacts;light trapping effect;vertical current distribution;blue vertical light-emitting diodes;wall plug efficiency;silver surface morphology;specular reflectance;intensity distribution;surface scattering theory;Mie scattering theory;surface topography;size 69.0 nm;GaN;Ni-Ag-Ni-Ag-Ti |  | 1 |  | 27 | IEEE | 2019-04-11 |  |  | IEEE | IEEE Journals
Isolated Ultrafast Gate Driver with Variable Duty Cycle for Pulse and VHF Power Electronics | X. Zan; A. -T. Avestruz | Department of Electrical Engineering and Computer Science, University of Michigan, Ann Arbor, MI, USA; Department of Electrical Engineering and Computer Science, University of Michigan, Ann Arbor, MI, USA | IEEE Transactions on Power Electronics | 2020-08-05 | 2020 | 35 | 12 | 12678 | 12685 | Ultrafast and isolated gate drivers advance the development of pulse and very high frequency power electronics for applications that include LiDAR, space systems, miniaturized hardware, and testing of emerging ultrafast devices. The isolated ultrafast gate driver in this letter achieves a gate voltage slew rate above 12 GV/s with rise and fall times below 260 ps with the proper choice of components. Magnetic isolation provides transient immunity and positive feedback enables dynamic dc restoration to allow arbitrarily long on- and off-times and preserve variable duty cycles. With the isolated ultrafast gate driver, an EPC 2038 GaN FET achieves a drain voltage slew rate of over 37 GV/s when hard-switching and improves total efficiency by 8% (including gating loss) with a careful choice of logic inverters in a symmetric 100 MHz current-mode class D (CMCD) wireless power transfer system. The ultrafast gate driver with isolation and positive feedback was implemented with a commercial radio frequency signal transformer and discrete logic inverters and validated in a hard-switching double pulse test, a narrow pulse test repeating at 165 MHz, and a 100 MHz soft-switching CMCD resonant converter. | 1941-0107 |  | 10.1109/TPEL.2020.2999481 |  | https://ieeexplore.ieee.org/stamp/stamp.jsp?arnumber=9106856 | Current-mode class D (CMCD);double pulse test (DPT);GaN;gate driver;isolation;LiDAR;positive feedback;pulse;ultrafast;very high frequency (VHF) | Gate drivers;Pulse inverters;Logic gates;Propagation delay;Resonant frequency;Threshold voltage;Hardware | current-mode circuits;driver circuits;gallium compounds;III-V semiconductors;switching convertors;wide band gap semiconductors | ultrafast devices;isolated ultrafast gate driver;gate voltage slew rate;variable duty cycle;VHF power electronics;high frequency power electronics;symmetric current-mode class D wireless power transfer system;magnetic isolation;transient immunity;dynamic dc restoration;logic inverters;commercial radio frequency signal transformer;discrete logic inverters;hard-switching double pulse test;soft-switching CMCD resonant converter;frequency 100.0 MHz;frequency 165.0 MHz;GaN |  | 1 |  | 17 | IEEE | 2020-06-02 |  |  | IEEE | IEEE Journals
Broadband Doherty-Like Power Amplifier Using Paralleled Right- and Left-Handed Impedance Transformers | X. Y. Zhou; W. S. Chan; J. Pang; J. Xia; W. Feng | Department of Electronic Engineering, City University of Hong Kong, Hong Kong; Department of Electronic Engineering, City University of Hong Kong, Hong Kong; School of Electrical and Electronic Engineering, University College Dublin, Dublin 4, Ireland; School of Computer Science and Communication Engineering, Jiangsu University, Zhenjiang, China; Department of Communication Engineering, Nanjing University of Science and Technology, Nanjing, China | IEEE Transactions on Microwave Theory and Techniques | 2020-11-04 | 2020 | 68 | 11 | 4599 | 4610 | Previously, the bandwidth of conventional Doherty power amplifiers (DPAs) is limited by the phase dispersion of the microstrip impedance transformer (IT). To overcome this phase dispersion, minimization of the phase delay of the IT is required, however at the expense of load modulation bandwidth, which limits further bandwidth extension. In this article, we present a broadband Doherty-like PA topology that, for the first time, uses parallel right- and left-handed ITs. This satisfies the minimal phase delay requirement while simultaneously maintaining wideband load modulation. Consequently, the frequency range for load modulation can be significantly extended. For demonstration purposes, a Doherty-like PA prototype is realized using two identical 10-W GaN HEMTs. Measurement results show that a drain efficiency of at least 40% is achieved at 5.2-6-dB back-off from 1.25 to 2.30 GHz, which corresponds to a very wide bandwidth of ~60%. | 1557-9670 |  | 10.1109/TMTT.2020.3011419 | Research Grants Council of Hong Kong(grant numbers:11208118); City University of Hong Kong (CityU) Strategic Research Grant (SRG)(grant numbers:7005228); National Natural Science Foundation of China (NSFC)(grant numbers:61822110,61701199); | https://ieeexplore.ieee.org/stamp/stamp.jsp?arnumber=9153933 | Broadband amplifier;Doherty power amplifier (DPA);GaN;high-efficiency amplifier;impedance transformer (IT) | Bandwidth;Impedance;Broadband communication;Delays;Microstrip;Dispersion;Modulation | gallium compounds;HEMT circuits;III-V semiconductors;impedance convertors;microwave metamaterials;microwave power amplifiers;wide band gap semiconductors;wideband amplifiers | broadband Doherty-like power amplifier;left-handed impedance transformers;phase dispersion;microstrip impedance transformer;load modulation bandwidth;broadband Doherty-like PA topology;minimal phase delay requirement;wideband load modulation;paralleled right-handed impedance transformers;DPA;HEMT;left-handed IT;parallel right-handed IT;drain efficiency;frequency 1.25 GHz to 2.3 GHz;power 10 W;GaN |  | 2 |  | 27 | IEEE | 2020-07-31 |  |  | IEEE | IEEE Journals
Dual Input Digitally Controlled Broadband Three-Stage Doherty Power Amplifier With Back-Off Reconfigurability | A. Barthwal; K. Rawat; S. K. Koul | School of Engineering, Jawaharlal Nehru University, New Delhi, India; Department of Electronics and Communication Engineering, IIT Roorkee, Roorkee, India; Centre for Applied Research in Electronics, IIT Delhi, New Delhi, India | IEEE Transactions on Circuits and Systems I: Regular Papers | 2021-03-05 | 2021 | 68 | 4 | 1421 | 1431 | This article presents a design strategy to improve the bandwidth of the three-stage Doherty Power Amplifier (DPA) by controlling the phase difference between the dual RF inputs digitally. The theory also proposes multiple back-off reconfigurability without using tuning elements and extra circuitry. The proposed theory is validated by demonstration of a dual-input three-stage DPA which is designed and implemented using Wolfspeed's GaN HEMT transistors. The measured results show a drain efficiency of 50.4 - 58% and 46.1 - 65.4% at 12 dB and 6 dB back-off respectively, over the frequency range of 550-900 MHz. Over this 350 MHz band, the drain efficiency is between 53.97% and 71.5% at saturation, corresponding to 48.3% fractional bandwidth. The measurement results also show that both the back-offs are reconfigurable by changing the drain bias of main and first auxiliary power amplifier. The modulated measurements are carried with a 10 MHz LTE signal with a PAPR of 11.75 dB. The high average efficiency of 51.6%, 54.9%, and 52.6% is reported at 600, 700, and 800 MHz, respectively, at an average power of around 30 dBm. The measurement results validate the theory proposed making the presented DPA as a potential candidate for future wireless transmitters. | 1558-0806 |  | 10.1109/TCSI.2021.3050543 | SERB(grant numbers:CRG/2018/003869); SPARC(grant numbers:SPARC/2018-2019/P291/SL); | https://ieeexplore.ieee.org/stamp/stamp.jsp?arnumber=9329157 | Broadband;Doherty power amplifier (DPA);efficiency enhancement;GaN;load modulation;reconfigurability;three-stage | Broadband communication;Peak to average power ratio;Impedance;Frequency modulation;Wireless communication;Wideband;Radio frequency | digital control;gallium compounds;high electron mobility transistors;III-V semiconductors;Long Term Evolution;UHF power amplifiers;wide band gap semiconductors;wideband amplifiers | Wolfspeed's HEMT transistors;HEMT transistors;dual-input three-stage DPA;dual RF;design strategy;reconfigurability;dual input digitally controlled broadband three-stage Doherty Power Amplifier;LTE signal;first auxiliary power amplifier;main power amplifier;drain efficiency;frequency 550.0 MHz to 900.0 MHz;frequency 350.0 MHz;frequency 10.0 MHz;efficiency 46.1 percent to 65.4 percent;GaN |  | 2 |  | 30 | IEEE | 2021-01-20 |  |  | IEEE | IEEE Journals
Concept for Continuously Tunable Output Filters for Digital Transmitter Architectures | C. Schuster; L. Schynol; A. Wentzel; F. HÃ¼hn; E. Polat; S. Schmidt; R. Jakoby; W. Heinrich; H. Maune | Institute for Microwave Engineering and Photonics, Technische UniversitÃ¤t Darmstadt, Darmstadt, Germany; Institute for Microwave Engineering and Photonics, Technische UniversitÃ¤t Darmstadt, Darmstadt, Germany; Ferdinand-Braun-Institut, Leibniz-Institut fÃ¼r HÃ¶chstfrequenztechnik, Berlin, Germany; Ferdinand-Braun-Institut, Leibniz-Institut fÃ¼r HÃ¶chstfrequenztechnik, Berlin, Germany; Institute for Microwave Engineering and Photonics, Technische UniversitÃ¤t Darmstadt, Darmstadt, Germany; Institute for Microwave Engineering and Photonics, Technische UniversitÃ¤t Darmstadt, Darmstadt, Germany; Institute for Microwave Engineering and Photonics, Technische UniversitÃ¤t Darmstadt, Darmstadt, Germany; Ferdinand-Braun-Institut, Leibniz-Institut fÃ¼r HÃ¶chstfrequenztechnik, Berlin, Germany; Institute for Microwave Engineering and Photonics, Technische UniversitÃ¤t Darmstadt, Darmstadt, Germany | IEEE Access | 2019-09-10 | 2019 | 7 |  | 123490 | 123504 | This paper presents a novel output filter approach for continuously frequency-tunable digital power amplifiers, suitable for future seamless and band-less applications in 5G, e.g. for cognitive radios (CR). The presented tunable output filter is based on a multi-bandstop lowpass response to regenerate the original microwave signal at the output of the digital amplifier stage by suppressing unwanted frequency components. Compared to conventional tunable bandpass solutions, it offers higher tunability, higher linearity, good power handling capability and moderate losses especially around the carrier frequency. A tunable power amplifier (PA) demonstrator consisting of a 4-stage digital GaN PA MMIC and the novel tunable filter, is designed and fabricated for a carrier frequency range from 1 GHz to 3 GHz. Tunability is achieved by using commercial barium strontium titanate (BST) varactors. Small signal measurements were performed to evaluate tunability and suppression capabilities of the novel filter structure, which reveal a frequency tunability of 67% with a suppression level of at least 13 dB for the undesired frequency components. The proposed filter structure exhibits a linearity over the tuning range with an OIP3 between 66 dBm to 70 dBm and high power handling capability. Finally, the performance analysis of the tunable PA demonstrator shows an peak efficiency of 70%. Due to frequency limitations of the used PA stage, the efficiency slowly degrades to 20% at the upper frequency band edge. Simultaneously, the output power varies between 27 dBm to 31 dBm. | 2169-3536 |  | 10.1109/ACCESS.2019.2938041 | Deutsche Forschungsgemeinschaft(grant numbers:16FMD02); German Research Foundation and the Open Access Publishing Fund of Technische UniversitÃ¤t Darmstadt.; | https://ieeexplore.ieee.org/stamp/stamp.jsp?arnumber=8817917 | Tunable circuits and devices;microwave power amplifiers;digital amplifiers;GaN;tunable filters;BST | Power harmonic filters;Modulation;Microwave filters;Harmonic analysis;Linearity;Tuning | band-pass filters;band-stop filters;barium compounds;circuit tuning;gallium compounds;III-V semiconductors;low-pass filters;MMIC power amplifiers;strontium compounds;UHF power amplifiers;varactors;wide band gap semiconductors | PA stage;upper frequency band edge;continuously tunable output filters;digital transmitter architectures;band-less applications;cognitive radios;multibandstop lowpass response;unwanted frequency components;conventional tunable bandpass solutions;tunable power amplifier demonstrator;PA MMIC;novel tunable filter;carrier frequency range;commercial barium strontium titanate varactors;suppression capabilities;filter structure;frequency tunability;suppression level;high power handling capability;tunable PA demonstrator;frequency limitations;power handling capability;frequency components;continuously frequency-tunable digital power amplifiers;original microwave signal generation;BST varactors;small signal measurements;performance analysis;frequency 1.0 GHz to 3.0 GHz;noise figure 13.0 dB;GaN;BaSrTiO4 |  | 1 |  | 60 | CCBY | 2019-08-28 |  |  | IEEE | IEEE Journals
New Mixed-Mode Design Methodology for High-Efficiency Outphasing Chireix Amplifiers | H. Chang; Y. Hahn; P. Roblin; T. W. Barton | Department of Electrical and Computer Engineering, The Ohio State University, Columbus, OH, USA; Department of Electrical and Computer Engineering, The Ohio State University, Columbus, OH, USA; Department of Electrical and Computer Engineering, The Ohio State University, Columbus, OH, USA; Department of Electrical, Computer and Energy Engineering, University of Colorado, Boulder, CO, USA | IEEE Transactions on Circuits and Systems I: Regular Papers | 2019-03-15 | 2019 | 66 | 4 | 1594 | 1607 | A new design methodology providing optimal mixed-mode operation for dual-input class-F outphasing Chireix amplifiers is presented. The design starts with single-transistor class-F simulations at the intrinsic I-V reference planes to directly select the optimal peak and backoff resistive loads R<sub>min</sub> and R<sub>max</sub> and input RF gate drives yielding the best combination of efficiencies and output powers without needing to perform a load pull simulation or measurement. New analytic equations expressed only in terms of R<sub>min</sub> and R<sub>max</sub> are given for designing the Chireix combiner at the current source reference planes. Nonlinear embedding is then used to predict the incident power and multi-harmonic source and load impedances required at the package reference planes to physically implement the power amplifier (PA). An analytic formula solely expressed in terms of Rmin and Rmax is reported for the peak and backoff outphasing angles required at the PA input reference planes. A Chireix outphasing PA is designed using two 15-W GaN HEMTs. A Chireix outphasing PA exhibits a peak efficiency of 72.58% with peak power of 43.97 dBm and a 8-dB backoff efficiency of 75.22% at 1.9 GHz. Measurements with 10-MHz LTE signals with 9.6-dB PAPR yield 59.4% average drain efficiency at 1.9 GHz while satisfying the 3GPP linearity requirements. | 1558-0806 |  | 10.1109/TCSI.2018.2882770 | National Science Foundation(grant numbers:1711278); | https://ieeexplore.ieee.org/stamp/stamp.jsp?arnumber=8563048 | Chireix;combiner;embedding;GaN;high efficiency;outphasing | Load modeling;Transistors;Mathematical model;Logic gates;Radio frequency;Integrated circuit modeling;Power generation | gallium compounds;high electron mobility transistors;integrated circuit design;mixed analogue-digital integrated circuits;power amplifiers;wide band gap semiconductors | high-efficiency outphasing Chireix;dual-input class-F outphasing Chireix amplifiers;single-transistor class-F simulations;I-V reference planes;gate drives;load pull simulation;Chireix combiner;current source reference planes;package reference planes;power amplifier;backoff outphasing angles;PA input reference planes;mixed-mode design methodology;frequency 1.9 GHz;power 15 W;efficiency 72.58 percent;efficiency 75.22 percent;GaN |  | 18 |  | 38 | IEEE | 2018-12-05 |  |  | IEEE | IEEE Journals
Analysis and Design of Outphasing Transmitter Using Class-E Power Amplifiers With Shunt Capacitances and Shunt Filters | P. Afanasyev; A. Grebennikov; R. Farrell; J. Dooley | Department of Electronic Engineering, National University of Ireland, Maynooth, Ireland; Sumitomo Electric Europe Ltd., Elstree, U.K.; Department of Electronic Engineering, National University of Ireland, Maynooth, Ireland; Department of Electronic Engineering, National University of Ireland, Maynooth, Ireland | IEEE Access | 2020-12-01 | 2020 | 8 |  | 208879 | 208891 | In this paper, a novel outphasing power amplifier (PA) based on class-E amplifiers with shunt capacitances and shunt filters is proposed. The new design provides high drain efficiency for both peak and back-off power levels. A mathematical model for the class-E power amplifier with shunt capacitance and shunt filter is presented. The proposed model enables derivation of load circuit parameters that provide optimum drain efficiency for the peak and back-off power levels using closed form mathematical expressions. Based on this model, an outphasing power amplifier is designed and subsequently implemented using microstrip transmission lines and a GaN HEMT devices. The fabricated power amplifier prototype is optimized for 2.14 GHz and provides drain efficiency of over 60% for back-off power levels up to 8.5 dB. The amplifier demonstrates a 44.3% drain efficiency for 64QAM OFDM modulated signal with 20 MHz bandwidth. Adjacent channel leakage ratio (ACLR) of -39.5 dB and error vector magnitude (EVM) of 0.9 % were achieved after the application of a memory polynomial linearization algorithm. | 2169-3536 |  | 10.1109/ACCESS.2020.3038584 | Science Foundation Ireland (SFI); European Regional Development Fund(grant numbers:13/RC/2077,15/RI/3225); | https://ieeexplore.ieee.org/stamp/stamp.jsp?arnumber=9261339 | Class E;GaN HEMT;load modulation;microwave amplifiers;outphasing amplifier | Power transmission lines;Power amplifiers;Bandwidth;Switches;Capacitance;Mathematical model;Load modeling | gallium compounds;high electron mobility transistors;III-V semiconductors;OFDM modulation;quadrature amplitude modulation;radio transmitters;UHF power amplifiers;wide band gap semiconductors | 64QAM OFDM;microstrip transmission lines;memory polynomial linearization algorithm;load circuit parameters;fabricated power amplifier prototype;closed form mathematical expressions;optimum drain efficiency;shunt filter;shunt capacitance;mathematical model;back-off power levels;class-E amplifiers;novel outphasing power amplifier;shunt filters;shunt capacitances;class-E power amplifier;outphasing transmitter;frequency 2.14 GHz;efficiency 60 percent;efficiency 44.3 percent;bandwidth 20.0 MHz;GaN |  | 1 |  | 49 | CCBY | 2020-11-17 |  |  | IEEE | IEEE Journals
Doherty Power Amplifier Based on Asymmetric Cells With Complex Combining Load | W. Choi; H. Kang; H. Oh; K. C. Hwang; K. -Y. Lee; Y. Yang | Department of Electrical and Computer Engineering, Sungkyunkwan University, Suwon, South Korea; Department of Electrical and Computer Engineering, Sungkyunkwan University, Suwon, South Korea; Telecommunication Systems Business, Samsung Electronics Company, Ltd., Suwon, South Korea; Department of Electrical and Computer Engineering, Sungkyunkwan University, Suwon, South Korea; Department of Electrical and Computer Engineering, Sungkyunkwan University, Suwon, South Korea; Department of Electrical and Computer Engineering, Sungkyunkwan University, Suwon, South Korea | IEEE Transactions on Microwave Theory and Techniques | 2021-04-02 | 2021 | 69 | 4 | 2336 | 2344 | This article presents a Doherty power amplifier (DPA) based on asymmetric cells with a complex combining load (CCL). In this study, a new and intuitive design technique using the Smith chart is proposed for developing the load network of the CCL-DPA. The peaking amplifier consists of a larger cell size compared to that of the carrier amplifier in order to achieve higher power gain and peak output power in comparison with the conventional CCL-DPAs based on symmetric cells. For verification purposes, the proposed asymmetric CCL-DPA was designed and implemented using 6- and 10-W GaN-HEMTs for the carrier and peaking amplifiers, respectively. For the 1.68-GHz continuous-wave signal, the asymmetric CCL-DPA exhibited a power-added efficiency (PAE) of 68.0% and a drain efficiency (DE) of 73.9% at a peak output power of 43.5 dBm. When an output power back-off of 9.5 dB was used, a PAE of 52.0% and a DE of 54.7% were achieved. Using the long-term evolution signal with a peak-to-average power ratio of 9.6 dB and a signal bandwidth of 10 MHz, a PAE of 53.6%, a DE of 56.4%, and a power gain of 13.5 dB were obtained at a power level of 34.0 dBm. Using a digital predistortion technique, an adjacent channel leakage power ratio of -48 dBc was achieved at the same power level. | 1557-9670 |  | 10.1109/TMTT.2021.3059666 | National Research Foundation of Korea (NRF) grant funded by the Korean government (MSIP)(grant numbers:2018R1A2B3005479); | https://ieeexplore.ieee.org/stamp/stamp.jsp?arnumber=9366317 | Complex combining load (CCL);Doherty power amplifiers (DPAs);GaN-HEMT;long-term evolution (LTE);Smith chart | Impedance;Power generation;Modulation;Gain;Transistors;Peak to average power ratio;Microwave theory and techniques | gallium compounds;HEMT circuits;III-V semiconductors;microwave power amplifiers;network synthesis;UHF power amplifiers;wide band gap semiconductors | signal bandwidth;HEMT;Smith chart;long-term evolution signal;drain efficiency;cell size;peaking amplifier;load network;complex combining load;asymmetric cells;Doherty power amplifier;adjacent channel leakage power ratio;peak-to-average power ratio;PAE;power-added efficiency;continuous-wave signal;peaking amplifiers;asymmetric CCL-DPA;power gain;carrier amplifier;gain 13.5 dB;bandwidth 10.0 MHz;power 6 W;power 10 W;frequency 1.68 GHz;efficiency 52 percent to 73.9 percent;GaN |  | 3 |  | 26 | IEEE | 2021-03-01 |  |  | IEEE | IEEE Journals
Precise Extraction of Dynamic <italic>R</italic><sub>dson</sub> Under High Frequency and High Voltage by a Double-Diode-Isolation Method | J. Lei; R. Wang; G. Yang; J. Wang; F. Jiang; D. Chen; H. Lu; R. Zhang; Y. Zheng | Key Laboratory of Advanced Photonic and Electronic Materials, School of Electronic Science and Engineering, Nanjing University, Nanjing, China; Key Laboratory of Advanced Photonic and Electronic Materials, School of Electronic Science and Engineering, Nanjing University, Nanjing, China; Key Laboratory of Advanced Photonic and Electronic Materials, School of Electronic Science and Engineering, Nanjing University, Nanjing, China; Key Laboratory of Advanced Photonic and Electronic Materials, School of Electronic Science and Engineering, Nanjing University, Nanjing, China; Key Laboratory of Advanced Photonic and Electronic Materials, School of Electronic Science and Engineering, Nanjing University, Nanjing, China; Key Laboratory of Advanced Photonic and Electronic Materials, School of Electronic Science and Engineering, Nanjing University, Nanjing, China; Key Laboratory of Advanced Photonic and Electronic Materials, School of Electronic Science and Engineering, Nanjing University, Nanjing, China; Key Laboratory of Advanced Photonic and Electronic Materials, School of Electronic Science and Engineering, Nanjing University, Nanjing, China; Key Laboratory of Advanced Photonic and Electronic Materials, School of Electronic Science and Engineering, Nanjing University, Nanjing, China | IEEE Journal of the Electron Devices Society | 2019-07-31 | 2019 | 7 |  | 690 | 695 | A double-diode-isolation method with low parasitic capacitance devices and reverse clamping is proposed to accurately extract the high-frequency and high-voltage dynamic on-resistance (<inline-formula> <tex-math notation="LaTeX">$R_{\mathrm{ dson}}$ </tex-math></inline-formula>) of AlGaN/GaN high electron mobility transistor (HEMT) power devices. The response time required for the drain voltage to drop back to the on-voltage of this testing circuit can reach 100 ns, and the forward voltage drop of the isolation diode is monitored in real time using low-voltage probes. A low value constant current source is built to power the testing circuit at only several mA to avoid additional self-heating effect. With these improvements, we can obtain a test frequency of more than 1 MHz, a test voltage of more than 600 V and an accuracy of higher than 97.8% for the extraction of dynamic <inline-formula> <tex-math notation="LaTeX">$\text{R}_{\mathrm{ dson}}$ </tex-math></inline-formula>. | 2168-6734 |  | 10.1109/JEDS.2019.2927608 | National Key Research and Development Program of China(grant numbers:2017YFB0402900); National Natural Science Foundation of China(grant numbers:61634002,61474060); Key Project of Jiangsu Province, China(grant numbers:BE2016174); | https://ieeexplore.ieee.org/stamp/stamp.jsp?arnumber=8758228 | AlGaN/GaN HEMT device;dynamic on-resistance;parasitic capacitance;trapping effect | Data compression;Throughput;Data communication;Scheduling algorithms;Delays;Scheduling;Edge computing | aluminium compounds;capacitance;electric resistance;electric resistance measurement;gallium compounds;high electron mobility transistors;III-V semiconductors;power semiconductor devices;power semiconductor diodes;semiconductor device testing;wide band gap semiconductors | double-diode-isolation method;low parasitic capacitance devices;high-voltage dynamic on-resistance;drain voltage;testing circuit;isolation diode;reverse clamping;high-frequency dynamic on-resistance;high electron mobility transistor power devices;HEMT;self-heating effect;AlGaN-GaN |  | 3 |  | 18 | CCBY | 2019-07-09 |  |  | IEEE | IEEE Journals
A Family of Ultrahigh Efficiency Fractional dcâ€“dc Topologies for High Power Energy Storage Device | F. Xue; R. Yu; A. Huang | FREEDM Systems Center, North Carolina State University, Raleigh, NC, USA; Electrical and Computer Engineering, The University of Texas at Austin, Austin, TX, USA; Electrical and Computer Engineering, The University of Texas at Austin, Austin, TX, USA | IEEE Journal of Emerging and Selected Topics in Power Electronics | 2021-03-16 | 2021 | 9 | 2 | 1420 | 1427 | The application of a nonisolated bidirectional fractional dc-dc topology is proposed for high power energy storage device in this article. The proposed topology has the benefits of ultrahigh efficiency, simple structure, and low cost because it processes only a fractional of the total power. With the existence of an extra-low voltage (LV) power source, the converter voltage stress is only the difference between the dc bus and high voltage (HV) power source, therefore, low-cost LV transistors can be used in HV high power applications. Since a majority of the power is transferred directly between the energy storage device and dc bus, ultrahigh system efficiency can be achieved. Converter operating principle and design considerations such as battery capacity calculation methodologies and over voltage protection (OVP) are presented. A GaN transistor-based prototype is fabricated. Experimental results of a 1.2-kW battery energy storage prototype are presented to validate the analysis. The system efficiency is higher than 99% when a wide input-output voltage range is achieved. The fractional converter is convincing in achieving high efficiency and high conversion power with reduced cost for energy storage devices. | 2168-6785 |  | 10.1109/JESTPE.2020.2966177 | National Science Foundation(grant numbers:EEC-0812121); | https://ieeexplore.ieee.org/stamp/stamp.jsp?arnumber=8957124 | Bidirectional power flow;dcâ€“dc power converters;energy storage;GaN high-electron-mobility transistor (HEMT);high power;lithium batteries | Batteries;Topology;Insulated gate bipolar transistors;Low voltage;High-voltage techniques | DC-DC power convertors;energy storage;gallium compounds;III-V semiconductors;overvoltage protection;power transistors;switching convertors;wide band gap semiconductors | high power energy storage device;extra-low voltage power source;converter voltage stress;dc bus;high voltage power source;low-cost LV transistors;HV high power applications;ultrahigh system efficiency;fractional converter;high conversion power;ultrahigh efficiency fractional DC-DC topologies;nonisolated bidirectional fractional DC-DC topology;battery energy storage prototype;converter operating principle;overvoltage protection;OVP;wide input-output voltage range;power 1.2 kW;GaN |  | 6 |  | 35 | IEEE | 2020-01-13 |  |  | IEEE | IEEE Journals
Generalized Class-E Power Amplifier With Shunt Capacitance and Shunt Filter | M. Safari Mugisho; D. G. Makarov; Y. V. Rassokhina; V. G. Krizhanovski; A. Grebennikov; M. Thian | School of Electronics, Electrical Engineering, and Computer Science, Queenâ€™s University Belfast, Belfast, U.K.; Radiophysics Department, Donetsk National University, Vinnytsia, Ukraine; Radiophysics Department, Donetsk National University, Vinnytsia, Ukraine; Radiophysics Department, Donetsk National University, Vinnytsia, Ukraine; Sumitomo Electric Europe, Hertfordshire, U.K.; School of Electronics, Electrical Engineering, and Computer Science, Queenâ€™s University Belfast, Belfast, U.K. | IEEE Transactions on Microwave Theory and Techniques | 2019-08-16 | 2019 | 67 | 8 | 3464 | 3474 | This paper presents a generalized analysis of the Class-E power amplifier (PA) with a shunt capacitance and a shunt filter, leading to a revelation of a unique design flexibility that can be exploited either to extend the maximum operating frequency of the PA or to allow the use of larger active devices with higher power handling capability. The proposed PA fulfills zero voltage switching (ZVS) and zero voltage derivative switching (ZVDS) conditions, resulting in a theoretical dc-to-RF efficiency of 100%. Explicit design equations for the load-network parameters are derived, and the analytical results are confirmed by harmonic-balance simulations. Two PA prototypes were constructed with one designed at low frequency and the other at high frequency. The first PA, which employs a MOSFET and a lumped-element load-network, delivered a peak drain efficiency <inline-formula> <tex-math notation="LaTeX">$(\!D\!E)$ </tex-math></inline-formula> of 93.3% and a peak output power of 37 dBm at 1 MHz. The second PA, which employs a GaN HEMT and a transmission-line (TL) load-network to provide the drain of the transistor with the required load impedances at the fundamental frequency as well as even and odd harmonic frequencies, delivered a peak <inline-formula> <tex-math notation="LaTeX">$D\!E$ </tex-math></inline-formula> of 90.2% and a peak output power of 39.8 dBm at 1.37 GHz. | 1557-9670 |  | 10.1109/TMTT.2019.2923514 | Engineering and Physical Sciences Research Council(grant numbers:EP/P013031/1); | https://ieeexplore.ieee.org/stamp/stamp.jsp?arnumber=8778788 | Class E;GaN;harmonic suppression;harmonic tuning;high efficiency;lumped element;MOSFET;power amplifier (PA);series reactance;shunt capacitance;shunt filter;transmission line | Shunts (electrical);Capacitance;Switches;Inductance;Transistors;Topology;Inductors | gallium compounds;HEMT circuits;III-V semiconductors;integrated circuit design;microwave power amplifiers;MOSFET circuits;wide band gap semiconductors;zero voltage switching | dc-to-RF efficiency;PA prototypes;lumped-element load-network;peak drain efficiency;transmission-line load-network;odd harmonic frequencies;generalized Class-E power amplifier;shunt capacitance;shunt filter;zero voltage derivative switching conditions;active devices;power handling capability;MOSFET;HEMT;ZVDS;frequency 1.0 MHz;frequency 1.37 GHz;GaN |  | 11 |  | 19 | OAPA | 2019-07-29 |  |  | IEEE | IEEE Journals
Asymmetrical Load Modulated Balanced Amplifier With Continuum of Modulation Ratio and Dual-Octave Bandwidth | Y. Cao; H. Lyu; K. Chen | Department of Electrical and Computer Engineering, University of Central Florida, Orlando, FL, USA; Department of Electrical and Computer Engineering, University of Central Florida, Orlando, FL, USA; Department of Electrical and Computer Engineering, University of Central Florida, Orlando, FL, USA | IEEE Transactions on Microwave Theory and Techniques | 2021-01-05 | 2021 | 69 | 1 | 682 | 696 | This article presents a new load-modulation power amplifier (PA) architecture-asymmetrical load-modulated balanced amplifier (ALMBA). It is for the first time discovered that the control amplifier (CA) of LMBA can be designed with arbitrary load modulation (LM) ratio by offsetting the symmetry of two sub-amplifiers (BA1 and BA2) in the balanced topology. The rigorous analytical derivation reveals a unification of the quadrature-coupler-based LM PA theory, which inclusively covers the recently reported LMBA within this generalized framework. Through pseudo-Doherty (PD) biasing of the asymmetric BA1 & BA2 (peaking) and the CA (carrier) combined with proper amplitude and phase controls, the optimal LM behaviors of three amplifiers can be achieved independently overextended power back-off range and ultrawide RF bandwidth. Importantly, the LM of CA effectively mitigates the over-driving issue imposed on symmetrical PD-LMBA, leading to enhanced overall reliability and linearity. Based on the proposed theory, an RF-input PD-ALMBA is designed and implemented using commercial GaN transistors. The developed prototype experimentally demonstrates dual-octave bandwidth from 0.55 to 2.2 GHz, which is the widest bandwidth ever reported for load-modulation PAs. The measurement exhibits an efficiency of 49-82% for peak output power and 40-64% for 10-dB OBO within the design bandwidth. When stimulated by a 20-MHz long-term evolution (LTE) signal with 10.5-dB peak to average power ratio (PAPR), an average efficiency of 47-63% is measured over the entire bandwidth at an average output power around 33 dBm. | 1557-9670 |  | 10.1109/TMTT.2020.3014616 | National Science Foundation (NSF)(grant numbers:1914875); | https://ieeexplore.ieee.org/stamp/stamp.jsp?arnumber=9181485 | Asymmetrical;balanced amplifier (BA);Doherty;fifth generation (5G);GaN;high efficiency;load modulation (LM);power amplifier (PA);wideband | Bandwidth;Modulation;Peak to average power ratio;Radio frequency;Impedance;Reliability;Wireless communication | gallium compounds;III-V semiconductors;Long Term Evolution;UHF power amplifiers;wide band gap semiconductors;wideband amplifiers | symmetrical PD-LMBA;asymmetric BA1 & BA2;quadrature-coupler-based LM PA theory;sub-amplifiers;arbitrary load modulation ratio;control amplifier;load-modulation power amplifier architecture;asymmetrical load modulated balanced amplifier;load-modulation PAs;dual-octave bandwidth;RF-input PD-ALMBA;frequency 0.55 GHz to 2.2 GHz;GaN |  | 8 |  | 43 | IEEE | 2020-08-31 |  |  | IEEE | IEEE Journals
Unbalanced Power Amplifier: An Architecture for Broadband Back-Off Efficiency Enhancement | G. R. Nikandish; R. B. Staszewski; A. Zhu | School of Electrical and Electronic Engineering, University College Dublin, Dublin, Ireland; School of Electrical and Electronic Engineering, University College Dublin, Dublin, Ireland; School of Electrical and Electronic Engineering, University College Dublin, Dublin, Ireland | IEEE Journal of Solid-State Circuits | 2021-01-28 | 2021 | 56 | 2 | 367 | 381 | In this article, we present a new broadband power amplifier (PA) architecture with a back-off efficiency enhancement that supports very wide modulation bandwidths. The unbalanced PA is composed of two cooperating sub-PAs using the Lange couplers as input power splitter and output power combiner. The PA operation is controlled by the transistors' width ratio and coupling coefficients of the Lange couplers. The output power back-off (OPBO) level is given by the transistors' width ratio and coupling coefficient of the output coupler, while the maximum efficiency is achieved at the back-off point. These features provide more design flexibility compared with the conventional Doherty PA, where the OPBO can be set only by the transistors' width ratio, and the maximum efficiency is achieved at the peak power. Using broadband harmonic matching networks, the main and auxiliary sub-PAs operate in the continuous mode to improve efficiency over a broad bandwidth. A fully integrated unbalanced PA, implemented in a 250-nm GaN-on-SiC process, achieves 32.2-34.3-dBm output power, 27%-37% efficiency at peak power, and 27%-40% at 5-6-dB back-off, across 4.5-6.5 GHz. The PA provides 3.7/4.5% (-28.6/-26.9 dB) rms error vector magnitude (EVMrms) and 30% average efficiency for a 256-QAM signal with 100-/200-MHz bandwidth, 7.2-dB PAPR, and 25.5-dBm average output power, without using any predistortion. | 1558-173X |  | 10.1109/JSSC.2020.3014244 | European Unionâ€™s Horizon 2020 Research and Innovation Program under the Marie Sklodowska-Curie(grant numbers:713567); Science Foundation Ireland (SFI)(grant numbers:13/RC/2077,16/IA/4449); | https://ieeexplore.ieee.org/stamp/stamp.jsp?arnumber=9173563 | Back-off;balanced amplifier;broadband circuit;coupler;fifth generation (5G);GaN;load modulation;power amplifier (PA) | Bandwidth;Couplers;Transistors;Broadband communication;Power generation;Impedance;Couplings | gallium compounds;III-V semiconductors;microwave power amplifiers;power combiners;quadrature amplitude modulation;silicon compounds;wide band gap semiconductors;wideband amplifiers | unbalanced power amplifier;back-off efficiency enhancement;broadband power amplifier architecture;modulation bandwidths;cooperating sub-PAs;Lange couplers;input power splitter;PA operation;coupling coefficient;output coupler;conventional Doherty PA;broadband harmonic matching networks;main sub-PAs;auxiliary sub-PAs;fully integrated unbalanced PA;frequency 4.5 GHz to 6.5 GHz;size 250 nm;efficiency 27 percent to 37 percent;efficiency 27 percent to 40 percent;efficiency 3.7 percent;efficiency 4.5 percent;bandwidth 100 MHz;bandwidth 200 MHz;SiC;GaN |  | 5 |  | 30 | IEEE | 2020-08-21 |  |  | IEEE | IEEE Journals
A High-Frequency High Voltage Gain DCM Coupled-Inductor Boost LED Driver Based on Planar Component | S. Gao; Y. Wang; Y. Guan; D. Xu | School of Electrical Engineering and Automation, Harbin Institute of Technology, Harbin, China; School of Electrical Engineering and Automation, Harbin Institute of Technology, Harbin, China; School of Electrical Engineering and Automation, Harbin Institute of Technology, Harbin, China; School of Electrical Engineering and Automation, Harbin Institute of Technology, Harbin, China | IEEE Transactions on Industry Applications | 2019-08-21 | 2019 | 55 | 5 | 5445 | 5454 | A high-frequency high voltage gain discontinuous conduction mode coupled-inductor boost LED driver based on planar component is presented in this paper. GaN switch is adopted with lower conducting resistance and higher switching speed. Zero voltage switching (ZVS) is achieved at the same time to reduce high switching loss caused by high switching frequency. Compared with the previous work, the voltage gain is higher and efficiency is higher because of ZVS. This paper focuses on high efficiency; therefore, resonant gate driver is adopted and efficiency is increased by 0.6%. In terms of the coupled-inductor, planar component is used and parameter optimization is also proposed to realize lower loss, including wingding loss and fringing loss caused by the air gap. A 500 kHz 36 W prototype has been designed to demonstrate theoretical analysis. In addition, comparison of drive loss between the resonant gate driver used in this paper and conventional driver implemented by Si8271 is made, revealing advantages of the resonant driver. Obtained efficiency was up to 92.1% at full load. | 1939-9367 |  | 10.1109/TIA.2019.2922303 | National Natural Science Foundation of China(grant numbers:51777038); Natural Science Foundation of Heilongjiang Province(grant numbers:E2015009); Lite-On Power Electronics Technology Research Fund; | https://ieeexplore.ieee.org/stamp/stamp.jsp?arnumber=8735906 | Coupled-inductor;GaN;high frequency;high voltage gain;LED driver | Switches;Inductors;Magnetic resonance;Light emitting diodes;Capacitors;High frequency;Zero voltage switching | driver circuits;gallium compounds;inductors;wide band gap semiconductors;zero voltage switching | high-frequency high voltage gain DCM coupled-inductor boost;planar component;high-frequency high voltage gain discontinuous conduction mode coupled-inductor boost;GaN switch;lower conducting resistance;higher switching speed;high switching loss;high switching frequency;resonant gate driver;resonant driver;frequency 500.0 kHz;power 36.0 W |  | 5 |  | 30 | IEEE | 2019-06-12 |  |  | IEEE | IEEE Journals
Pseudo-Doherty Load-Modulated Balanced Amplifier With Wide Bandwidth and Extended Power Back-Off Range | Y. Cao; K. Chen | Department of Electrical and Computer Engineering, University of Central Florida, Orlando, FL, USA; Department of Electrical and Computer Engineering, University of Central Florida, Orlando, FL, USA | IEEE Transactions on Microwave Theory and Techniques | 2020-07-01 | 2020 | 68 | 7 | 3172 | 3183 | This article presents a novel architecture of load-modulated balanced amplifier (LMBA) with a unique load-modulation characteristic different from any existing LMBAs and Doherty power amplifiers (DPAs), which is named pseudo-Doherty LMBA (PD-LMBA). Based on a special combination of control amplifier (carrier) and balanced amplifier (peaking) together with proper phase and amplitude controls, an optimal load-modulation behavior can be achieved for PD-LMBA, leading to maximized efficiency over extended power back-off range. More importantly, the efficiency optimization can be achieved with only a static setting of phase offset at a given frequency, which greatly simplifies the complexity for phase control. Furthermore, the cooperations of the carrier and peaking amplifiers in PD-LMBA are fully decoupled, thus lifting the fundamental bandwidth barrier imposed on the Doherty-based active load modulation. Upon theoretical proof of these discoveries, a wideband RF-input PD-LMBA is physically developed using the GaN technology for experimental demonstration. The prototype achieves a highly efficient performance from 1.5 to 2.7 GHz, e.g., 58%-72% of efficiency at 42.5-dBm peak power and 47%-58% at 10-dB output back-off (OBO). When stimulated by a 10-MHz long term evolution (LTE) signal with a 9.5-dB peak-to-average power ratio (PAPR), the developed PD-LMBA achieves an efficiency of 44%-53% over the entire bandwidth at an average output power of around 33 dBm. | 1557-9670 |  | 10.1109/TMTT.2020.2983925 | National Science Foundation(grant numbers:1914875); | https://ieeexplore.ieee.org/stamp/stamp.jsp?arnumber=9072311 | Balanced amplifier;Doherty;GaN;high efficiency;load modulation;power amplifier (PA);wideband | Modulation;Wideband;Complexity theory;Couplers;Impedance;Phase control | differential amplifiers;gallium compounds;III-V semiconductors;Long Term Evolution;UHF power amplifiers;wide band gap semiconductors;wideband amplifiers | pseudoDoherty LMBA;Doherty power amplifiers;unique load-modulation;pseudoDoherty load-modulated balanced amplifier;wideband RF-input PD-LMBA;Doherty-based active load modulation;fundamental bandwidth barrier;phase control;optimal load-modulation behavior;frequency 1.5 GHz to 2.7 GHz;frequency 10 MHz;GaN |  | 13 |  | 50 | IEEE | 2020-04-20 |  |  | IEEE | IEEE Journals
Measurement of Large-Signal <italic>C</italic><sub>OSS</sub> and <italic>C</italic><sub>OSS</sub> Losses of Transistors Based on Nonlinear Resonance | M. Samizadeh Nikoo; A. Jafari; N. Perera; E. Matioli | Power and Wide-Band-Gap Electronics Research Laboratory (POWERlab), Ã‰cole Polytechnique FÃ©dÃ©rale de Lausanne, Lausanne, Switzerland; Power and Wide-Band-Gap Electronics Research Laboratory (POWERlab), Ã‰cole Polytechnique FÃ©dÃ©rale de Lausanne, Lausanne, Switzerland; Power and Wide-Band-Gap Electronics Research Laboratory (POWERlab), Ã‰cole Polytechnique FÃ©dÃ©rale de Lausanne, Lausanne, Switzerland; Power and Wide-Band-Gap Electronics Research Laboratory (POWERlab), Ã‰cole Polytechnique FÃ©dÃ©rale de Lausanne, Lausanne, Switzerland | IEEE Transactions on Power Electronics | 2019-12-19 | 2020 | 35 | 3 | 2242 | 2246 | In this letter, we present a new measurement technique to evaluate the large-signal output capacitance (COSS) of transistors as well as the COSS energy dissipation (EDISS), based on the nonlinear resonance between a known inductor and the output capacitance of the device under test. The method is simple and robust, and only requires a single voltage measurement to extract the large-signal COSS both in charging and discharging transients. By changing the circuit parameters, it is possible to tune the resonance frequency (even above 40 MHz) and the voltage swing (even above 1 kV) with dv/dt exceeding 100 V/ns, even though the method relies only on a low-voltage dc source, without the need for high-voltage RF amplifiers. The single-pulse operation of the method enables measuring COSS and EDISS at very high frequency and dv/dt values without any thermal runaway. Using the proposed method, we extracted large-signal COSS and EDISS of power transistors based on different semiconductor technologies. The obtained results were verified by Sawyer-Tower method and data reported in the literature. In particular, dv/dt-independent COSS losses were measured in cascode GaN transistors. The precise characterization of large-signal COSS of transistors presented in this letter is essential for the design of power converters, especially those operating at high switching frequencies. | 1941-0107 |  | 10.1109/TPEL.2019.2938922 | Swiss Office of Energy(grant numbers:SI501887-01); | https://ieeexplore.ieee.org/stamp/stamp.jsp?arnumber=8822492 | ${C_\text{OSS}}$ losses;energy dissipation ( ${E_\text{DISS}}$ );GaN;HEMT;hysteresis;large-signal;nonlinear resonance;output capacitance;Sawyerâ€“Tower;Si;SiC;superjunction | Voltage measurement;Transistors;Capacitance;Inductors;Capacitance measurement;Loss measurement;Hysteresis | capacitance;gallium compounds;III-V semiconductors;losses;power semiconductor switches;power transistors;resonance;semiconductor device measurement;switching convertors;voltage measurement;wide band gap semiconductors | high switching frequencies;power transistors;thermal runaway;low-voltage DC source;circuit parameters;charging transients;discharging transients;output capacitance;large-signal output capacitance;COSS losses;resonance frequency;single voltage measurement;EDISS;COSS energy dissipation;nonlinear resonance;large-signal COSS;GaN |  | 16 |  | 13 | IEEE | 2019-09-02 |  |  | IEEE | IEEE Journals