Structure-Constrained Motion Sequence Generation | Y. Yan; B. Ni; W. Zhang; J. Xu; X. Yang | MoE Key Laboratory of Artificial Intelligence, AI Institute, and the SJTU-UCLA Joint Center for Machine Perception and Inference, Shanghai Jiao Tong University, Shanghai, China; MoE Key Laboratory of Artificial Intelligence, AI Institute, and the SJTU-UCLA Joint Center for Machine Perception and Inference, Shanghai Jiao Tong University, Shanghai, China; MoE Key Laboratory of Artificial Intelligence, AI Institute, and the SJTU-UCLA Joint Center for Machine Perception and Inference, Shanghai Jiao Tong University, Shanghai, China; MoE Key Laboratory of Artificial Intelligence, AI Institute, and the SJTU-UCLA Joint Center for Machine Perception and Inference, Shanghai Jiao Tong University, Shanghai, China; MoE Key Laboratory of Artificial Intelligence, AI Institute, and the SJTU-UCLA Joint Center for Machine Perception and Inference, Shanghai Jiao Tong University, Shanghai, China | IEEE Transactions on Multimedia | 2019-06-21 | 2019 | 21 | 7 | 1799 | 1812 | Video generation is a challenging task due to the extremely high-dimensional distribution of the solution space. Good constraints in the solution domain would thus reduce the difficulty of approximating optimal solutions. In this paper, instead of directly generating high-dimensional video data, we propose using object landmarks as explicit structure constraints to address this issue. Specifically, we propose a two-stage framework for an action-conditioned video generation task. In our framework, the first stage aims to generate landmark sequences according to predefined motion types, and a recurrent model (RNN/LSTM) is adopted for this purpose. The landmark sequence can be regarded as a low-dimensional structure embedding of high-dimensional video data, and generating landmark sequences is much easier than generating videos. The second stage is inspired by a conditional generative adversarial network (CGAN), and we take the generated landmark sequence as a structure condition to learn a landmark-to-image translation network. Such a one-to-one translation framework avoids the difficulty of generating videos and instead transfers the video generation task to image generation, which is resolvable due to the maturity of current GAN-based models. The experimental results demonstrate that our model not only achieves promising results on rigid/nonrigid motion generation tasks but also can be extended to multiobject motion situations. | 1941-0077 |  | 10.1109/TMM.2018.2885235 | State Key Research and Development Program(grant numbers:2016YFB1001003); National Science Foundation of China(grant numbers:U1611461,61502301,61527804,61521062); China's Thousand Youth Talents Plan, STCSM(grant numbers:18DZ1112300,17511105401,18DZ2270700); | https://ieeexplore.ieee.org/stamp/stamp.jsp?arnumber=8565937 | Motion generation;structure condition;video analysis | Task analysis;Gallium nitride;Image generation;Biological system modeling;Computational modeling;Strain;Adaptation models | gallium compounds;image motion analysis;image sequences;learning (artificial intelligence);object tracking;recurrent neural nets;video signal processing | structure-constrained motion sequence generation;high-dimensional distribution;solution space;optimal solutions;high-dimensional video data;object landmarks;explicit structure constraints;two-stage framework;action-conditioned video generation task;predefined motion types;low-dimensional structure embedding;generating landmark sequences;conditional generative adversarial network;generated landmark sequence;structure condition;landmark-to-image translation network;image generation;rigid/nonrigid motion generation tasks |  | 3 |  | 73 | IEEE | 2018-12-06 |  |  | IEEE | IEEE Journals
Building Footprint Generation Using Improved Generative Adversarial Networks | Y. Shi; Q. Li; X. X. Zhu | Institute of Remote Sensing Technology, Technical University of Munich, Munich, Germany; Signal Processing in Earth Observation, Technical University of Munich, Munich, Germany; Signal Processing in Earth Observation, Technical University of Munich, Munich, Germany | IEEE Geoscience and Remote Sensing Letters | 2019-03-25 | 2019 | 16 | 4 | 603 | 607 | Building footprint information is an essential ingredient for 3-D reconstruction of urban models. The automatic generation of building footprints from satellite images presents a considerable challenge due to the complexity of building shapes. In this letter, we have proposed improved generative adversarial networks (GANs) for the automatic generation of building footprints from satellite images. We used a conditional GAN (CGAN) with a cost function derived from the Wasserstein distance and added a gradient penalty term. The achieved results indicated that the proposed method can significantly improve the quality of building footprint generation compared to CGANs, the U-Net, and other networks. In addition, our method nearly removes all hyperparameters tuning. | 1558-0571 |  | 10.1109/LGRS.2018.2878486 | H2020 European Research Council(grant numbers:ERC-2016-StG-714087); Helmholtz-Gemeinschaft(grant numbers:VH-NG-1018); Munich Aerospace e.V. FakultÃ¤t fÃ¼r Luft- und Raumfahrt; Bavaria California Technology Center through the Large-Scale Problems in Earth Observation Project; | https://ieeexplore.ieee.org/stamp/stamp.jsp?arnumber=8581486 | Building footprint;conditional generative adversarial networks (CGANs);generative adversarial networks (GANs);segmentation;Wasserstein GANs (WGANs) | Gallium nitride;Buildings;Generators;Generative adversarial networks;Satellites;Training;Remote sensing | building;computational geometry;gallium compounds;geophysical image processing;gradient methods;image resolution;optimisation;solid modelling;terrain mapping | automatic generation;building footprints;satellite images;building shapes;improved generative adversarial networks;building footprint generation;building footprint information |  | 25 |  | 15 | OAPA | 2018-12-19 |  |  | IEEE | IEEE Journals
Origins of Soft-Switching <italic>C</italic><sub>oss</sub> Losses in SiC Power MOSFETs and Diodes for Resonant Converter Applications | Z. Tong; J. Roig-Guitart; T. Neyer; J. D. Plummer; J. M. Rivas-Davila | Department of Electrical Engineering, Stanford University, Stanford, CA, USA; ON Semiconductor, Oudenaarde, Belgium; ON Semiconductor, Munich, Germany; Department of Electrical Engineering, Stanford University, Stanford, CA, USA; Department of Electrical Engineering, Stanford University, Stanford, CA, USA | IEEE Journal of Emerging and Selected Topics in Power Electronics | 2021-07-30 | 2021 | 9 | 4 | 4082 | 4095 | The recent development and commercialization of wide bandgap (WBG) power semiconductors, specifically gallium nitride (GaN) and silicon carbide (SiC), have driven the increase in switching frequency for soft-switching power converters, such as the Class E, Class Î¦<sub>2</sub>, and Class DE resonant inverters and rectifiers. However, prior literature has characterized numerous commercial GaN and SiC devices using the Sawyer-Tower circuit and discovered significant large-signal C<sub> oss</sub> charge-voltage hysteresis. This C<sub> oss</sub> hysteresis, equivalent to OFF-state energy loss, is highly dependent on the frequency and voltage across the device, hindering the efficiency and performance of MHz-range soft-switched converters. This article is the first to explain the origin of the C<sub> oss</sub> loss in SiC power devices as charging and discharging conduction losses at the termination of the device. The loss characteristics relative to the operating voltage, frequency, dV/dt, and temperature are dictated by incomplete ionization. Incomplete ionization also highlights a significant inconsistency between the large-signal C<sub> oss</sub> behavior and small-signal behaviors, which is often the model used in manufacturers' datasheets and SPICE simulations. The large-signal charge-voltage behavior is transient, where the charge in C<sub> oss</sub> depends on the rate of the voltage swing across the device. We validate these hypotheses through mixed-mode simulations using the Sentaurus technology computer-aided design (TCAD) and experimentally using commercial and custom SiC devices. | 2168-6785 |  | 10.1109/JESTPE.2020.3034345 | National Science Foundation Graduate Research Fellowship Program (NSF GRFP); Stanford Graduate Fellowship (SGF) as an Alcatel-Lucent Fellow; | https://ieeexplore.ieee.org/stamp/stamp.jsp?arnumber=9241751 | Capacitanceâ€“voltage characteristics;loss measurement;power semiconductor devices;semiconductor device modeling;silicon carbide (SiC) | Silicon carbide;Ionization;Silicon;Mathematical model;Computational modeling;Junctions;Integrated circuit modeling | gallium compounds;III-V semiconductors;power MOSFET;power semiconductor devices;power semiconductor diodes;rectifiers;resonant invertors;resonant power convertors;semiconductor device models;silicon compounds;SPICE;switching convertors;technology CAD (electronics);wide band gap semiconductors | commercial GaN devices;Sawyer-Tower circuit;OFF-state energy loss;SiC power devices;charging discharging conduction losses;loss characteristics;small-signal behaviors;large-signal charge-voltage behavior;voltage swing;commercial SiC devices;custom SiC devices;soft-switching;resonant converter applications;wide bandgap power semiconductors;silicon carbide;power converters;large-signal charge-voltage hysteresis;power MOSFET;power diodes;resonant converter;switching frequency;resonant inverters;resonant rectifiers;soft-switched converters;charging conduction losses;discharging conduction losses;manufacturers datasheets;SPICE simulations;Sentaurus technology computer-aided design;TCAD;GaN;SiC |  | 2 |  | 58 | IEEE | 2020-10-28 |  |  | IEEE | IEEE Journals
Automated Driving of GaN Chireix Power Amplifier for the Digital Predistortion Linearization | J. A. Galaviz-Aguilar; C. Vargas-Rosales; E. Tlelo-Cuautle | School of Engineering and Sciences, Tecnologico de Monterrey, Monterrey, Mexico; School of Engineering and Sciences, Tecnologico de Monterrey, Monterrey, Mexico; Department of Electronics, INAOE, Tonantzintla, Mexico | IEEE Transactions on Circuits and Systems II: Express Briefs | 2021-05-27 | 2021 | 68 | 6 | 1887 | 1891 | This brief presents the measurement/modeling of a dual-input outphasing Chireix power amplifier (PA) for the analysis of nonlinear and memory effects behavior when excited with modulated signals. Moreover, we formulate a cubic-spline (CS) memory model with a closed-loop for the digital predistortion (DPD) linearization algorithm. An FPGA system has been developed to automate the outphasing angles and their respective asymmetrical incident power levels applied at the Class-F PAs of the Chireix under test. Based on experimental results, the CS model offers a DPD with a normalized mean square error (NMSE) of -21.87 dB, and -52.47 dB for a WCDMA 5-MHz and an LTE-A 10-MHz with -26.84 dB and -43.91 dB in extraction and prediction, respectively. An output power improvement of -43.5 dBc in adjacent channel power ratio (ACPR) with 9.3 dB PAPR yield 50% average efficiency enhance at 2 GHz, is achieved. | 1558-3791 |  | 10.1109/TCSII.2020.3040659 | Mexicoâ€™s National Council of Science and Technology (CONACyT) under the Postdoctoral Fellowship Program; | https://ieeexplore.ieee.org/stamp/stamp.jsp?arnumber=9270588 | Chireix;cubic spline;digital predistortion;GaN;behavioral modeling;power amplifier | Table lookup;Delays;Radio frequency;Power generation;Phase measurement;Multiaccess communication;Linearity | code division multiple access;gallium compounds;III-V semiconductors;linearisation techniques;Long Term Evolution;mean square error methods;power amplifiers;splines (mathematics);UHF power amplifiers;wide band gap semiconductors | modulated signals;cubic-spline memory model;digital predistortion linearization algorithm;DPD;FPGA system;outphasing angles;respective asymmetrical incident power levels;CS model;normalized mean square error;WCDMA 5-MHz;output power improvement;adjacent channel power ratio;GaN Chireix power amplifier;dual-input outphasing Chireix power amplifier;nonlinear memory effects behavior;noise figure -21.87 dB;noise figure -26.84 dB;noise figure 9.3 dB;frequency 2.0 GHz;noise figure -52.47 dB;noise figure -43.91 dB |  | 3 |  | 15 | IEEE | 2020-11-25 |  |  | IEEE | IEEE Journals
Fabrication and Modeling-Based Performance Analysis of Circular GaN MOSHEMT-Based Electrochemical Sensors | A. Varghese; C. Periasamy; L. Bhargava; S. B. Dolmanan; S. Tripathy | Department of Electrical Engineering, Indian Institute of Technology Bombay, Mumbai, India; Department of Electronics and Communication Engineering, Malaviya National Institute of Technology, Jaipur, India; Department of Electronics and Communication Engineering, Malaviya National Institute of Technology, Jaipur, India; Institute of Materials Research and Engineering, Singapore; Institute of Materials Research and Engineering, Singapore | IEEE Sensors Journal | 2021-01-18 | 2021 | 21 | 4 | 4216 | 4224 | C-MOSHEMT (Circular-Metal Oxide Semiconductor High Electron Mobility Transistor) has been modeled, fabricated and sensitivity analysis has been done for pH detection application for the first time. Prototype model of the sensor has been developed considering a ring gate structure. The perimeter of the gate inner ring is taken as the gate length and a gate width of 100 Î¼m has been used to plot normalized device characteristics. Advantage of C-MOSHEMT over L-MOSHEMT (linear MOSHEMT) is that the area available for sensing increases and process cost and complexity involved remains low from the fabrication point of view. The overall fabrication cost and process overheads reduce with elimination of the mesa isolation etch. ALD (Atomic Layer Deposition) deposited Al<sub>2</sub>O<sub>3</sub> used as the gate oxide and passivation scheme in the device design ensures higher sensitivities along with current collapse free device operation. Analytical model along with experimental analysis have been done using 3 standard buffer pH samples, pH=4, 7, and 9.2. The devices fabricated showcase a maximum sensitivity of 1.74 mA/pH and 1.86 mA/pH when gate lengths (L<sub>G</sub>) of 3 Î¼m and 5Î¼m are considered. Further, the model and the physical detection results are compared and contrasted to study the strengths and weaknesses of the model developed. It has been observed that as sensing area is doubled, the sensitivity increases by 41% which can be attributed to the discreteness of charge distribution on the sensing surface. | 1558-1748 |  | 10.1109/JSEN.2020.3032175 | Science and Engineering Research Board (SERB) through the sponsored project(grant numbers:YSS/2015/000174); | https://ieeexplore.ieee.org/stamp/stamp.jsp?arnumber=9233255 | AlGaN/GaN HEMT;MOS-HEMT;furnace annealing;MOS-gate;gate oxide | Sensors;Logic gates;HEMTs;Sensitivity;MODFETs;Fabrication;Analytical models | aluminium compounds;atomic layer deposition;electrochemical sensors;gallium compounds;high electron mobility transistors;III-V semiconductors;indium compounds;leakage currents;MOSFET;oxidation;passivation;pH measurement;sputter etching;wide band gap semiconductors | normalized device characteristics;linear MOSHEMT;process overheads;mesa isolation etch;ALD;atomic layer deposition;gate oxide;passivation scheme;current collapse free device operation;physical detection results;sensitivity analysis;pH detection application;ring gate structure;gate inner ring;circular-metal oxide semiconductor high electron mobility transistor;circular MOSHEMT-based electrochemical sensors;standard buffer pH samples;charge distribution;sensing surface;size 3.0 mum;size 100.0 mum;size 5.0 mum;GaN;Al2O3 |  | 2 |  | 37 | IEEE | 2020-10-20 |  |  | IEEE | IEEE Journals
Influence of Fin-Like Configuration Parameters on the Linearity of AlGaN/GaN HEMTs | P. Wang; X. Ma; M. Mi; M. Zhang; J. Zhu; Y. Zhou; S. Wu; J. Liu; L. Yang; B. Hou; Y. Hao | State Key Discipline Laboratory of Wide Bandgap Semiconductor Technology, School of Microelectronics, Xidian University, Xiâ€™an, China; State Key Discipline Laboratory of Wide Bandgap Semiconductor Technology, School of Microelectronics, Xidian University, Xiâ€™an, China; State Key Discipline Laboratory of Wide Bandgap Semiconductor Technology, School of Microelectronics, Xidian University, Xiâ€™an, China; State Key Discipline Laboratory of Wide Bandgap Semiconductor Technology, School of Microelectronics, Xidian University, Xiâ€™an, China; State Key Discipline Laboratory of Wide Bandgap Semiconductor Technology, School of Microelectronics, Xidian University, Xiâ€™an, China; State Key Discipline Laboratory of Wide Band Gap Semiconductor Technology, School of Advanced Materials and Nanotechnology, Xidian University, Xiâ€™an, China; State Key Discipline Laboratory of Wide Bandgap Semiconductor Technology, School of Microelectronics, Xidian University, Xiâ€™an, China; State Key Discipline Laboratory of Wide Band Gap Semiconductor Technology, School of Advanced Materials and Nanotechnology, Xidian University, Xiâ€™an, China; State Key Discipline Laboratory of Wide Bandgap Semiconductor Technology, School of Microelectronics, Xidian University, Xiâ€™an, China; State Key Discipline Laboratory of Wide Bandgap Semiconductor Technology, School of Microelectronics, Xidian University, Xiâ€™an, China; State Key Discipline Laboratory of Wide Bandgap Semiconductor Technology, School of Microelectronics, Xidian University, Xiâ€™an, China | IEEE Transactions on Electron Devices | 2021-03-24 | 2021 | 68 | 4 | 1563 | 1569 | In this letter, we explore the impact of configuration parameters for Fin-like high-electron-mobility transistors (HEMTs) formed by partially etching barrier under the gate on improving transconductance (Gm) and cutoff frequency ( f<sub>T</sub>) linearity. It is found that the Gm profile for Fin-like HEMTs can be optimized by choosing appropriate device parameters, including the etching depth ( H<sub>R</sub>) and width ( W<sub>R</sub>) of recess region, as well as the duty ratio ( Î±) of the planar elements in a periodic unit along the gate width. In general, not only does W<sub>R</sub> affect the gate voltage swing (GVS) but also H<sub>R</sub> and Î± have an important role in Gm profile flatness. In addition, the fabricated Fin-like HEMTs shows a GVS of the transconductance plateau larger than 5.6 V and a constant f<sub>T</sub>/f<sub>max</sub> of 45 GHz/65 GHz over a wide gate voltage range. Furthermore, the proposed architecture also features an exceptional linearity performance at 8 GHz with an output third-order intercept point (OIP3) of 38.5 dBm, whereas that of the planar HEMT is 31 dBm. The device demonstrated in this article has great potential to be a new paradigm for future wireless communication systems where high linearity is essential. | 1557-9646 |  | 10.1109/TED.2021.3062561 | National Key Research and Development Program of China(grant numbers:2020YFB1804902); National Natural Science Foundation of China(grant numbers:61904135); China Postdoctoral Science Foundation(grant numbers:2018M640957,BX20200262); Natural Science Foundation of Shaanxi Province(grant numbers:2020JQ-316); | https://ieeexplore.ieee.org/stamp/stamp.jsp?arnumber=9377626 | Fin-like high-electron-mobility transistors (HEMTs);GaN HEMTs;gate voltage swing (GVS);linearity;transconductance compensation | HEMTs;MODFETs;Logic gates;Linearity;Transconductance;Wide band gap semiconductors;Etching | aluminium compounds;etching;gallium compounds;high electron mobility transistors;III-V semiconductors;microwave field effect transistors;millimetre wave field effect transistors;wide band gap semiconductors | GVS;planar HEMT;appropriate device parameters;etching depth;gate voltage swing;Fin-like high-electron-mobility transistors;Fin-like HEMT;OIP3;future wireless communication systems;output third-order intercept point;frequency 45.0 GHz;frequency 65.0 GHz;frequency 8.0 GHz;AlGaN-GaN |  | 3 |  | 32 | IEEE | 2021-03-12 |  |  | IEEE | IEEE Journals
Noise Analysis of the Leakage Current in Time-Dependent Dielectric Breakdown in a GaN SLCFET | S. Dalcanale; M. J. Uren; J. Chang; K. Nagamatsu; J. A. Parke; R. S. Howell; M. Kuball | Centre for Device Thermography and Reliability, University of Bristol, Bristol, U.K; Centre for Device Thermography and Reliability, University of Bristol, Bristol, U.K; Northrop Grumman Mission Systems, Linthicum, MD, USA; Northrop Grumman Mission Systems, Linthicum, MD, USA; Northrop Grumman Mission Systems, Linthicum, MD, USA; Northrop Grumman Mission Systems, Linthicum, MD, USA; Centre for Device Thermography and Reliability, University of Bristol, Bristol, U.K | IEEE Transactions on Electron Devices | 2021-04-22 | 2021 | 68 | 5 | 2220 | 2225 | We report a novel noise analysis for the leakage current during time-dependent dielectric degradation under bias stress, illustrated using AlGaN/GaN superlattice castellated field-effect transistors (SLCFETs). Gate step stress is a standard approach to test the robustness of the gate dielectric in OFF-state conditions. Here, by removing the background step transients measured using a standard parameter analyzer, the algorithm gives a quantitative value for the nonstationary superimposed noise in the dielectric leakage current during the test. Extraction of the power spectrum using windowing and a direct fit to the noise statistical distribution gives the noise magnitude. Although the technique allows the monitoring of noise increase during stress, it is shown that this is insufficient to clearly identify irreversible degradation in these devices. An additional low bias noise test between each step-stress bias has been used to detect the onset of permanent localized breakdown. This is manifested as both a change in noise magnitude and frequency dependence, occurring before it can be seen in leakage current or direct noise measurements. | 1557-9646 |  | 10.1109/TED.2021.3064793 | Northrop Grumman Mission System University Research Program; | https://ieeexplore.ieee.org/stamp/stamp.jsp?arnumber=9383793 | Degradation;dielectric;noise;reliability | Stress;Transient analysis;Logic gates;Noise measurement;Semiconductor device measurement;Dielectrics;Degradation | aluminium compounds;field effect transistors;gallium compounds;III-V semiconductors;leakage currents;noise measurement;semiconductor device breakdown;semiconductor device measurement;semiconductor device noise;semiconductor device testing;semiconductor superlattices;wide band gap semiconductors | permanent localized breakdown;superlattice castellated field-effect transistors;time-dependent dielectric degradation;GaN SLCFET;time-dependent dielectric breakdown;noise analysis;direct noise measurements;leakage current;step-stress bias;noise statistical distribution;dielectric leakage current;nonstationary superimposed noise;AlGaN-GaN |  | 1 |  | 27 | IEEE | 2021-03-23 |  |  | IEEE | IEEE Journals
Strain-Related Degradation of GaN-Based Blue Laser Diodes | P. Wen; H. Xiu; S. Zhang; J. Liu; L. Zhang; A. Tian; F. Zhang; R. Zhou; D. Li; M. Ikeda; W. Zhou; H. Yang | Key Laboratory of Nanodevices and Applications, Chinese Academy of Sciences, Suzhou, China; School of Materials Science and Engineering, The University of Shanghai for Science and Technology, Shanghai, China; Key Laboratory of Nanodevices and Applications, Chinese Academy of Sciences, Suzhou, China; Key Laboratory of Nanodevices and Applications, Chinese Academy of Sciences, Suzhou, China; Key Laboratory of Nanodevices and Applications, Chinese Academy of Sciences, Suzhou, China; Key Laboratory of Nanodevices and Applications, Chinese Academy of Sciences, Suzhou, China; Key Laboratory of Nanodevices and Applications, Chinese Academy of Sciences, Suzhou, China; Key Laboratory of Nanodevices and Applications, Chinese Academy of Sciences, Suzhou, China; Key Laboratory of Nanodevices and Applications, Chinese Academy of Sciences, Suzhou, China; Key Laboratory of Nanodevices and Applications, Chinese Academy of Sciences, Suzhou, China; Key Laboratory of Nanodevices and Applications, Chinese Academy of Sciences, Suzhou, China; Key Laboratory of Nanodevices and Applications, Chinese Academy of Sciences, Suzhou, China | IEEE Journal of Selected Topics in Quantum Electronics | 2019-11-12 | 2019 | 25 | 6 | 1 | 5 | Degradation of GaN-based laser diodes (LDs) is studied using Electroluminescence (EL) and Transmission Electron Microscopy (TEM). The slope efficiency decrease is observed in addition to threshold current increase. Further studies on the optical loss and microstructures of the LDs indicate that the reduction of the slope efficiency is attributed to the increase of optical loss (from 14.2 cm<sup>-1</sup> to 24.2 cm<sup>-1</sup>) and decrease of injection current efficiency induced by the defect generation around the waveguide and cladding layers. Injection current induced blue-shift of the spontaneous EL peak reduced after >3000 hrs operation, which is ascribed to the compensation of Quantum-Confined Stark Effect (QCSE) caused by partial strain relaxation near the active region. | 1558-4542 |  | 10.1109/JSTQE.2019.2947602 | National Basic Research Program of China (973 Program)(grant numbers:2018YFB0406905,2017YFB0405000,2016YFB0401803,2016YFB0402002); National Natural Science Foundation of China(grant numbers:61704184,61574160,61334005,11704251); Strategic Priority Research Program of the Chinese Academy of Sciences(grant numbers:XDA09020401); Chinese Academy of Sciences Visiting Professorship for Senior International Scientists(grant numbers:2013T2J0048); Natural Science Foundation of Jiangsu Province(grant numbers:BK20170430); CPSF-CAS Joint Foundation for Excellent Postdoctoral Fellows(grant numbers:2016LH0026); China Postdoctoral Science Foundation funded project(grant numbers:2017M621856); Jiangsu Planned Projects for Postdoctoral Research Funds(grant numbers:1701033C); | https://ieeexplore.ieee.org/stamp/stamp.jsp?arnumber=8869834 | Semiconductor lasers;degradation;linewidth;spectroscopy;strain relaxation | Aging;Optical losses;Optical waveguides;Degradation;Strain;Optical imaging;Threshold current | electroluminescence;gallium compounds;III-V semiconductors;laser beams;optical losses;quantum confined Stark effect;quantum well lasers;spectral line shift;Stark effect;stress relaxation;transmission electron microscopy;wide band gap semiconductors | transmission electron microscopy;slope efficiency;threshold current;optical loss;LDs;injection current efficiency;waveguide;cladding layers;blue-shift;partial strain relaxation;strain-related degradation;GaN-based blue laser diodes;TEM;microstructures;defect generation;spontaneous electroluminescence peak;quantum-confined Stark effect;active region;GaN |  |  |  | 26 | IEEE | 2019-10-16 |  |  | IEEE | IEEE Journals
Phosphor-Based InGaN/GaN White Light-Emitting Diodes With Monolithically Integrated Photodetectors | J. Yin; X. An; L. Chen; J. Li; J. Wu; Y. Luo; Q. Wang; H. Yu; K. H. Li | School of Microelectronics, Southern University of Science and Technology, Shenzhen, China; School of Microelectronics, Southern University of Science and Technology, Shenzhen, China; School of Microelectronics, Southern University of Science and Technology, Shenzhen, China; School of Microelectronics, Southern University of Science and Technology, Shenzhen, China; School of Microelectronics, Southern University of Science and Technology, Shenzhen, China; School of Microelectronics, Southern University of Science and Technology, Shenzhen, China; School of Microelectronics, Southern University of Science and Technology, Shenzhen, China; School of Microelectronics, Southern University of Science and Technology, Shenzhen, China; School of Microelectronics, Southern University of Science and Technology, Shenzhen, China | IEEE Transactions on Electron Devices | 2020-12-24 | 2021 | 68 | 1 | 132 | 137 | In this work, we report on the monolithic integrated photodetectors (PDs) in InGaN/GaN light-emitting diodes (LEDs) to monitor the fluctuation of LED intensity over time. The effect of PD position on the light-receiving performance is studied through ray-trace simulation. Three LED-PD devices with different PD positions are fabricated via standard microfabrication processes, and a series of experimental measurements are performed to examine their performances. The design of the PD located in the center of the LED exhibits a 58% increase in the detected photocurrent and has less influence on the emission profile of the LED, compared with the PD formed at the edge. The white light emission is demonstrated by encapsulating the LED-PD device with yellow phosphor and the on-chip PD shows highly similar sensing behaviors as the external Si-based photodiode. Compared with the traditional off-chip detection scheme, the optimal monolithic PD design can provide comparable sensing capabilities, higher compactness, insensitivity to ambient lighting, and less influence on the LED emission profile, making it highly suitable for real-time monitoring of LED intensity variations in various practical and scientific lighting applications. | 1557-9646 |  | 10.1109/TED.2020.3035734 | National Natural Science Foundation of China(grant numbers:62004088,12074170); Basic and Applied Basic Research of Guangdong Province(grant numbers:2019A1515110772); | https://ieeexplore.ieee.org/stamp/stamp.jsp?arnumber=9263328 | Inorganic light-emitting diodes (LEDs);integrated optoelectronics;optoelectronic devices | Light emitting diodes;Quantum well devices;Photoconductivity;Current measurement;Lighting;Voltage measurement;System-on-chip | elemental semiconductors;gallium compounds;III-V semiconductors;indium compounds;integrated optoelectronics;light emitting diodes;lighting;microfabrication;phosphors;photoconductivity;photodetectors;photodiodes;ray tracing;wide band gap semiconductors | monolithic integrated photodetectors;PD position;light-receiving performance;ray-trace simulation;LED-PD device;standard microfabrication processes;white light emission;on-chip PD;external Si-based photodiode;optimal monolithic PD design;ambient lighting;LED emission profile;LED intensity variations;phosphor-based InGaN-GaN white light-emitting diodes;photocurrent;yellow phosphor;traditional off-chip detection;InGaN-GaN;Si |  | 2 |  | 22 | IEEE | 2020-11-18 |  |  | IEEE | IEEE Journals
GaN-Based High-Power-Density ACâ€“DCâ€“AC Converter for Single-Phase Transformerless Online Uninterruptible Power Supply | D. Shahzad; S. Pervaiz; N. A. Zaffar; K. K. Afridi | Department of Electrical and Computer Engineering, Cornell University, Ithaca, NY, USA; Texas Instruments, Dallas, TX, USA; Lahore University of Management Science, Lahore, Pakistan; Department of Electrical and Computer Engineering, Cornell University, Ithaca, NY, USA | IEEE Transactions on Power Electronics | 2021-08-20 | 2021 | 36 | 12 | 13968 | 13984 | This article introduces a new transformerless ac-dc-ac converter topology suitable for a high-power-density high-frequency single-phase online uninterruptible power supply (UPS) with a common neutral between the input and output ac ports. The proposed converter comprises an input power factor correction rectification (ac-dc) stage which is followed by an inversion (dc-ac) stage. The rectification stage operates in boost mode during the input positive half line cycle and buck-boost mode during the input negative half line cycle, while the inversion stage operates in buck and buck-boost modes in the output positive and negative half line cycles, respectively. The rectification stage utilizes boundary conduction mode control enabling soft-switching and allowing high-frequency operation. The inversion stage is operated in continuous conduction mode, wherein a digital controller regulates the output voltage of the converter across both resistive and reactive loads. The proposed online UPS utilizes a single (nonsplit) dc-bus between the rectification and inversion stages, resulting in a 50% reduction in dc-bus capacitance requirement compared to conventional split-bus online UPS topologies. Additionally, two battery interface solutions are also investigated which provide a trade-off between passive volume and additional switch-count. To verify the performance and control of the proposed online UPS, a GaN-based electrolytic-free 1-kVA prototype online UPS is designed, built, and tested. The prototype ac-dc-ac converter achieves a peak efficiency of 95.2% and maintains a high efficiency of above 92.3% across the full output power range. The electrolytic-free prototype ac-dc-ac converter for the online UPS achieves a power density of 26.4 W/in<sup>3</sup>. | 1941-0107 |  | 10.1109/TPEL.2021.3089079 | Schneider Electric(grant numbers:01810); | https://ieeexplore.ieee.org/stamp/stamp.jsp?arnumber=9454343 | ACâ€“DC power converter;acâ€“dcâ€“ac power conversion;battery;boundary conduction mode (BCM);bridgeless PFC;common-neutral;dcâ€“ac power converter;digital control;electrolytic-free;inverter;online UPS;power factor correction (PFC);rectifier;single dc-bus;transformerless;uninterruptible power supply (UPS);voltage-mode control | Uninterruptible power systems;Topology;Switches;Voltage control;Batteries;Prototypes;Power system measurements | AC-DC power convertors;battery management systems;capacitance;DC-AC power convertors;digital control;gallium compounds;III-V semiconductors;invertors;power factor correction;rectifying circuits;switching convertors;uninterruptible power supplies;voltage control;wide band gap semiconductors;zero current switching;zero voltage switching | GaN-based high-power-density AC-DC-AC converter;single-phase transformerless online uninterruptible power supply;transformerless ac-dc-ac converter topology;output ac ports;input power factor correction rectification stage;inversion stage;input positive half line cycle;buck-boost mode;input negative half line cycle;boundary conduction mode control;soft-switching;continuous conduction mode;single dc-bus;dc-bus capacitance requirement;conventional split-bus online UPS;output power range;electrolytic-free prototype ac-dc-ac converter;prototype online UPS;input ac ports;high-power-density high-frequency single-phase online uninterruptible power supply;buck mode;digital controller;output voltage regulation;resistive loads;reactive loads;battery interface solutions;efficiency 95.2 percent;GaN |  |  |  | 59 | IEEE | 2021-06-14 |  |  | IEEE | IEEE Journals
Odd-Mode Instability Analysis of <italic>f</italic><sub>T</sub>-Doubler Hybrid Power Amplifiers Based on GaN-HEMT | R. Feghhi; M. Joodaki | Department of Electrical Engineering, Faculty of Engineering, Ferdowsi University of Mashhad, Mashhad, Iran; Jacobs University of Bremen, Bremen, Germany | IEEE Transactions on Circuits and Systems II: Express Briefs | 2021-03-26 | 2021 | 68 | 4 | 1193 | 1197 | This brief is aimed to investigate and resolve the odd-mode instability of a hybrid high-frequency power amplifier (PA) based on the f <sub> T</sub>-doubler technique. A description of odd-mode stability based on pole-zero identification is performed to provide insight into the causes of the odd-mode oscillation. The unwanted right half poles (RHPs) at frequencies less than the unity gain frequency, resulting from the circuit configuration, corrupt the PA operation. Reducing the length of the interconnects and tuning the values of the circuit elements is a conventional approach to get rid of the RHPs. However, in practice, in hybrid technology, there is poor control over interconnects. Besides, changing the circuit elements to prevent the odd-mode instability results in performance degradations such as a reduction in power gain, output power, power added efficiency (PAE), and unity current gain frequency ( f <sub> T</sub>). A proposed f <sub> T</sub>-doubler PA using Wilkinson combiner with a calculated odd-mode resistor is exploited to overcome the odd-mode oscillation and relax the trade-off between odd-mode stability and performance of the PA. The measurement of the modified f <sub> T</sub>-doubler GaN-HEMT PA with Wilkinson combiner demonstrates a broadband PA with a stable behavior. | 1558-3791 |  | 10.1109/TCSII.2020.3035904 | Ferdowsi University of Mashhad(grant numbers:40162); | https://ieeexplore.ieee.org/stamp/stamp.jsp?arnumber=9248043 | Darlington;fT-doubler technique;high electron mobility transistor (HEMT);odd-mode stability;PAE;RHP | Circuit stability;Oscillators;Transistors;Gain;Stability criteria;Power amplifiers | circuit oscillations;circuit stability;gallium compounds;HEMT circuits;III-V semiconductors;poles and zeros;power combiners;radiofrequency power amplifiers;wide band gap semiconductors | odd-mode instability analysis;high-frequency power amplifier;doubler technique;odd-mode stability;pole-zero identification;odd-mode oscillation;unwanted right half poles;RHPs;circuit configuration;circuit elements;hybrid technology;power gain;output power;power added efficiency;unity current gain frequency;doubler PA;odd-mode resistor;doubler GaN-HEMT PA;fT-doubler hybrid power amplifiers;Wilkinson combiner;performance degradations;GaN |  |  |  | 26 | IEEE | 2020-11-04 |  |  | IEEE | IEEE Journals
Effects of Lateral Optical Confinement In GaN VCSELs With Double Dielectric DBRs | R. Xu; Y. Mei; H. Xu; T. Yang; L. Ying; Z. Zheng; H. Long; B. Zhang; J. Liu | School of Electronic Science and Engineering, Laboratory of Micro/Nano-Optoelectronics, Department of Electronic Engineering, Xiamen University, Xiamen, China; School of Electronic Science and Engineering, Laboratory of Micro/Nano-Optoelectronics, Department of Electronic Engineering, Xiamen University, Xiamen, China; School of Electronic Science and Engineering, Laboratory of Micro/Nano-Optoelectronics, Department of Electronic Engineering, Xiamen University, Xiamen, China; School of Electronic Science and Engineering, Laboratory of Micro/Nano-Optoelectronics, Department of Electronic Engineering, Xiamen University, Xiamen, China; School of Electronic Science and Engineering, Laboratory of Micro/Nano-Optoelectronics, Department of Electronic Engineering, Xiamen University, Xiamen, China; School of Electronic Science and Engineering, Laboratory of Micro/Nano-Optoelectronics, Department of Electronic Engineering, Xiamen University, Xiamen, China; School of Electronic Science and Engineering, Laboratory of Micro/Nano-Optoelectronics, Department of Electronic Engineering, Xiamen University, Xiamen, China; School of Electronic Science and Engineering, Laboratory of Micro/Nano-Optoelectronics, Department of Electronic Engineering, Xiamen University, Xiamen, China; Suzhou Institute of Nano-tech and Nano-bionics, Chinese Academy of Sciences, Suzhou, China | IEEE Photonics Journal | 2020-03-24 | 2020 | 12 | 2 | 1 | 8 | Two types of GaN vertical-cavity surface-emitting lasers (VCSELs), with and without lateral optical confinement (LOC) structure, were fabricated and their performances were compared. Compared with the VCSEL without LOC, the device with LOC showed a great improvement in threshold current, slope efficiency, output power and differential quantum efficiency, which was mainly due to the reduction of internal loss. Devices with LOC showed clear and multi-transversal mode structures. However, thermal dissipation became worse. The effects of such a design on thermal resistance and transverse modes were discussed. | 1943-0655 |  | 10.1109/JPHOT.2020.2979564 | Science Challenge Project(grant numbers:TZ2016003); National Basic Research Program of China (973 Program)(grant numbers:2016YFB0400803,2017YFE0131500); | https://ieeexplore.ieee.org/stamp/stamp.jsp?arnumber=9028242 | Semiconductor lasers;vertical cavity surface emitting lasers;lateral optical confinement. | Vertical cavity surface emitting lasers;Standards;Cavity resonators;Distributed Bragg reflectors;Optical pumping;Optical diffraction | dielectric devices;distributed Bragg reflector lasers;gallium compounds;III-V semiconductors;laser cavity resonators;laser modes;optical fabrication;surface emitting lasers;wide band gap semiconductors | GaN vertical-cavity surface-emitting lasers;lateral optical confinement structure;threshold current;slope efficiency;output power efficiency;differential quantum efficiency;multi-transversal mode structures;double dielectric DBR;GaN |  | 3 |  | 28 | CCBY | 2020-03-09 |  |  | IEEE | IEEE Journals
Dielectric Passivation and Edge Effects in Planar GaN Schottky Barrier Diodes | B. Orfao; B. G. Vasallo; S. PÃ©rez; J. Mateos; D. Moro-Melgar; M. Zaknoune; T. GonzÃ¡lez | Applied Physics Department, University of Salamanca, Salamanca, Spain; Applied Physics Department, University of Salamanca, Salamanca, Spain; Applied Physics Department, University of Salamanca, Salamanca, Spain; Applied Physics Department, University of Salamanca, Salamanca, Spain; ACST GmbH, Hanau, Germany; Institut dâ€™Electronique de MicroÃ©lectronique et de Nanotechnologie, University of Lille, Lille, France; Applied Physics Department, University of Salamanca, Salamanca, Spain | IEEE Transactions on Electron Devices | 2021-08-20 | 2021 | 68 | 9 | 4296 | 4301 | The influence of passivation on the edge effects (EEs) present in the capacitance-voltage ( C- V) characteristics of GaN Schottky barrier diodes (SBDs) with realistic geometry is analyzed by means of Monte Carlo simulations. The enhancement of the performance of SBDs as frequency multipliers is based on the optimization of the nonlinearity of the C- V curve, where EEs, strongly influenced by the dielectric passivation of the diode, play a significant role and must be carefully considered. The extra capacitance associated with EEs is affected by the presence of surface charges at the semiconductor/dielectric interface, which is considered by means of a self-consistent model in which the local value of the surface charge is updated according to the surrounding electron density. Our results indicate that, in realistic SBD geometries, a higher dielectric constant of the passivation material leads to more pronounced EEs. The thickness of the dielectric and the lateral extension of the epilayer are also important parameters to be taken into account when dealing with EEs. | 1557-9646 |  | 10.1109/TED.2021.3097703 | Spanish MINECO and FEDER(grant numbers:TEC2017-83910-R); Junta de Castilla y LeÃ³n and FEDER(grant numbers:SA254P18); Junta de Castilla y LeÃ³n; | https://ieeexplore.ieee.org/stamp/stamp.jsp?arnumber=9496284 | Dielectric passivation;edge effects (EEs);Monte Carlo (MC);permittivity;Schottky barrier diodes (SBDs) | Capacitance;Dielectrics;Schottky diodes;Passivation;Schottky barriers;Geometry;Electric potential | gallium compounds;III-V semiconductors;Monte Carlo methods;passivation;permittivity;Schottky barriers;Schottky diodes;wide band gap semiconductors | dielectric passivation;planar GaN Schottky barrier diodes;edge effects;capacitance-voltage characteristics;SBDs;realistic geometry;Monte Carlo simulations;frequency multipliers;surface charge;realistic SBD geometries;higher dielectric constant;passivation material;GaN |  |  |  | 23 | CCBY | 2021-07-26 |  |  | IEEE | IEEE Journals
Enhanced Performance of an AlGaN-Based Deep-Ultraviolet LED Having Graded Quantum Well Structure | H. Yu; Q. Chen; Z. Ren; M. Tian; S. Long; J. Dai; C. Chen; H. Sun | School of Microelectronics, University of Science and Technology of China, Hefei, China; Wuhan National Laboratory for Optoelectronics, Huazhong University of Science and Technology, Wuhan, China; Jacobs School of Engineering, University of California San Diego, La Jolla, CA, USA; School of Microelectronics, University of Science and Technology of China, Hefei, China; School of Microelectronics, University of Science and Technology of China, Hefei, China; Wuhan National Laboratory for Optoelectronics, Huazhong University of Science and Technology, Wuhan, China; Wuhan National Laboratory for Optoelectronics, Huazhong University of Science and Technology, Wuhan, China; School of Microelectronics, University of Science and Technology of China, Hefei, China | IEEE Photonics Journal | 2019-07-29 | 2019 | 11 | 4 | 1 | 6 | AlGaN-based deep ultraviolet light-emitting diodes (DUV LEDs) suffer from severe quantum confined Stark effect (QCSE) due to the strong polarization field in the quantum wells (QWs) grown on c-plane substrates. In this paper, we propose a novel DUV LED structure embedded with graded QWs in which the Al composition was linearly changed to screen the QCSE. A significant increase of the internal quantum efficiency and thus an enhancement of the light output power by nearly 67% can be achieved, attributing to the improvement of the electron-hole wave function overlap (Î“<sub>e-hh</sub>) to 58.6% in the Increased-Al-composition graded QWs, as compared to the QW without grading (Î“<sub>e-hh</sub> = 40.4%) and reverse grading (Î“<sub>e-hh</sub> = 33.6%). Further investigations show that the grading profile of the Al composition in the QWs, including either linearly increases or decreases along the growth direction and the thickness of graded QWs, determine the polarization electrical field in the QWs and as a result, significantly affecting the performance of the devices. In the end, a careful optimization of the graded QWs is called. The proposed structure with such unique graded QWs provides us an effective solution to suppress the QCSE effect in the pursuit of high-performance DUV emitters. | 1943-0655 |  | 10.1109/JPHOT.2019.2922280 | the CAS Pioneer Hundred Talents Program; | https://ieeexplore.ieee.org/stamp/stamp.jsp?arnumber=8735890 | DUV LED;polarization;grading QW;QCSE | Charge carrier processes;Light emitting diodes;Aluminum gallium nitride;Wide band gap semiconductors;Electric fields;Radiative recombination;Substrates | aluminium compounds;gallium compounds;III-V semiconductors;light emitting diodes;quantum confined Stark effect;quantum well devices;semiconductor quantum wells;wide band gap semiconductors | severe quantum confined Stark effect;polarization electrical field;grading profile;Increased-Al-composition graded QWs;electron-hole wave function;internal quantum efficiency;quantum wells;strong polarization field;DUV LEDs;AlGaN-based deep ultraviolet light-emitting diodes;high-performance DUV emitters;QCSE effect;unique graded QWs;AlGaN |  | 18 |  | 37 | OAPA | 2019-06-12 |  |  | IEEE | IEEE Journals
In-situ-SiN/AlN/Al<sub>0.05</sub>Ga<sub>0.95</sub>N High Electron-Mobility Transistors on Si-Substrate Using Al<sub>2</sub>O<sub>3</sub>/SiO<sub>2</sub> Passivation | W. Zhang; L. Fu; X. Liu; J. Zhang; S. Zhao; Z. Wang; Y. Hao | State Key Discipline Laboratory of Wide Band Gap Semiconductor Technology, School of Microelectronics, Xidian University, Xiâ€™an, China; State Key Discipline Laboratory of Wide Band Gap Semiconductor Technology, School of Microelectronics, Xidian University, Xiâ€™an, China; State Key Discipline Laboratory of Wide Band Gap Semiconductor Technology, School of Microelectronics, Xidian University, Xiâ€™an, China; State Key Discipline Laboratory of Wide Band Gap Semiconductor Technology, School of Microelectronics, Xidian University, Xiâ€™an, China; State Key Discipline Laboratory of Wide Band Gap Semiconductor Technology, School of Microelectronics, Xidian University, Xiâ€™an, China; Components and Materials Research Department, China Electronic Product Reliability and Environmental Testing Research Institute, Guangzhou, China; State Key Discipline Laboratory of Wide Band Gap Semiconductor Technology, School of Microelectronics, Xidian University, Xiâ€™an, China | IEEE Journal of the Electron Devices Society | 2021-03-16 | 2021 | 9 |  | 348 | 352 | In this study, <italic>in-situ</italic> MOCVD-grown SiN/AlN/Al<sub>0.05</sub>Ga<sub>0.95</sub>N HEMTs were fabricated using ALD-Al<sub>2</sub>O<sub>3</sub>/PECVD-SiO<sub>2</sub> passivation. A high on/off current ratio of 10<sup>9</sup> and a low subthreshold swing of 64 mV/dec are achieved. The interface traps in the SiN/AlN/Al<sub>0.05</sub>Ga<sub>0.95</sub> N structure are investigated using frequency-dependent capacitance-voltage and conductance measurements. The shift in threshold voltage, under a gate-bias stress of 4 V for 1000 s, is less than 0.06 V for the devices with 3 nm <italic>in-situ</italic> SiN as gate dielectric. This indicates excellent bias-induced threshold-voltage stability. A saturated drain current of 6.4 A, a specific on-resistance of 5.37 <inline-formula> <tex-math notation="LaTeX">$\text{m}\Omega \cdot $ </tex-math></inline-formula>cm<sup>2</sup>, and a high breakdown voltage of 1014 V are observed for the devices with a gate width of 20 mm. Baligaâ€™s figure of merit for the devices reaches <inline-formula> <tex-math notation="LaTeX">$1.91\times 10^{8}\,\,\text{V}^{2}\Omega ^{-1}$ </tex-math></inline-formula>cm<sup>âˆ’2</sup>, which confirms its potential for high-power-switching applications. | 2168-6734 |  | 10.1109/JEDS.2021.3064557 | National Key Research and Development Program of China(grant numbers:2016YFB0400105); National Key Science and Technology Special Project(grant numbers:2019ZX01001101-010); China Postdoctoral Science Foundation(grant numbers:2019TQ0240,2020M683426); Fundamental Research Funds for the Central Universities(grant numbers:XJS201103); Guangzhou Science and Technology Plan Project(grant numbers:201904010457); | https://ieeexplore.ieee.org/stamp/stamp.jsp?arnumber=9372937 | AlN/AlGaN heterostructure;in-situSiN;Alâ‚‚Oâ‚ƒ/SiOâ‚‚ passivation;high-power application | Passivation;Logic gates;HEMTs;MODFETs;Stress;Wide band gap semiconductors;Aluminum gallium nitride | aluminium compounds;atomic layer deposition;gallium compounds;III-V semiconductors;interface states;MOCVD;passivation;plasma CVD;power HEMT;semiconductor device breakdown;silicon compounds;wide band gap semiconductors | interface traps;PECVD passivation;MOCVD-grown HEMT;Baligas figure of merit;frequency-dependent capacitance-conductance measurements;bias-induced threshold-voltage stability;ALD passivation;high electron-mobility transistors;high breakdown voltage;frequency-dependent capacitance-voltage measurements;size 20.0 mm;size 3.0 nm;voltage 4.0 V;current 6.4 A;voltage 1014.0 V;SiN-AlN-Al0.05Ga0.95N;Al2O3-SiO2 |  |  |  | 25 | CCBY | 2021-03-08 |  |  | IEEE | IEEE Journals
Theoretically Enhance the Vertical Light Extraction Efficiency of the AlGaN-Based Nanowire Photonic Crystal Ultraviolet Light-Emitting Diodes by Selecting the Band Gap | Z. Zhang; F. Gao; G. Li | State Key Laboratory of Luminescent Materials and Devices, South China University of Technology, Guangzhou, China; Guangdong Engineering Research Center of Optoelectronic Functional Materials and Devices, Institute of Semiconductors, South China Normal University, Guangzhou, China; State Key Laboratory of Luminescent Materials and Devices, South China University of Technology, Guangzhou, China | IEEE Photonics Journal | 2021-06-11 | 2021 | 13 | 3 | 1 | 11 | Nanowire photonic crystal (PhC) structure is one of promising approaches to enhance vertical light extraction efficiency (LEE) of ultraviolet light emitting diodes (UV LEDs). There are lots of investigations to study the structure of nanowire UV LEDs by using the finite-difference time-domain (FDTD) method. The optimal LEE are obtained by using some optimization algorithms. However, it needs a broad window, not the best values of geometrical parameters of nanowires in practical fabrication. In this paper, the vertical LEE of UV LEDs are theoretically enhanced by selecting the band gaps of AlGaN-based nanowire PhC structure. It illustrates that all the gaps can inhibit the horizontal propagation of light. However, the inhibiting ability of Gap 1 are weaker than them of Gap 2 and Gap 3. The reason is that the radii of nanowires in Gap 1 are too small to support enough guided modes. As a comparison, both Gap 2 and Gap 3 can efficiently inhibit the radiated mode propagation, and finally enhance the vertical LEE. In addition, the variations of height, number, and refractive index of nanowires on vertical LEE and optical band gaps are discussed. This work has benefits for the practical production of nanowire PhC UV LEDs. | 1943-0655 |  | 10.1109/JPHOT.2021.3084678 | National Key Research and Development Project(grant numbers:2018YFB1801900,2018YFB1801902); National Natural Science Foundation of China(grant numbers:51702102,52002135); Key-Area Research and Development Program of Guangdong Province(grant numbers:2019B010145001,2019B010128002,2019B010127001,2019B010129001,2020B010170001); Guangzhou Basic and Applied Basic Research Project(grant numbers:202002030005); Key Innovation Project in Industry Chain of Shaanxi Province(grant numbers:2018ZDCXL-GY-01-02-01); Research Collaborative Innovation of Guangzhou City(grant numbers:201604046027); | https://ieeexplore.ieee.org/stamp/stamp.jsp?arnumber=9444167 | Nanowire;photonic crystal;light extraction efficiency;ultraviolet light-emitting diodes | Light emitting diodes;Wide band gap semiconductors;Aluminum gallium nitride;Finite difference methods;Photonic band gap;Monitoring;Refractive index | aluminium compounds;energy gap;finite difference time-domain analysis;gallium compounds;III-V semiconductors;light emitting diodes;light propagation;nanophotonics;nanowires;photonic band gap;photonic crystals;refractive index;wide band gap semiconductors | optimal LEE;vertical LEE;AlGaN-based nanowire PhC structure;optical band gaps;nanowire PhC UV LEDs;AlGaN-based nanowire photonic crystal ultraviolet light-emitting diodes;nanowire photonic crystal structure;vertical light extraction efficiency;finite-difference time-domain method;FDTD method;optimization algorithms;geometrical parameters;horizontal propagation;guided modes;radiated mode propagation;refractive index;AlGaN |  |  |  | 23 | CCBY | 2021-05-28 |  |  | IEEE | IEEE Journals
Efficient Carrier Transport for AlGaN-Based Deep-UV LEDs With Graded Superlattice p-AlGaN | R. K. Mondal; V. Chatterjee; S. Pal | Optoelectronics and MOEMS Group, CSIR-CEERI, Pilani, India; Optoelectronics and MOEMS Group, CSIR-CEERI, Pilani, India; Optoelectronics and MOEMS Group, CSIR-CEERI, Pilani, India | IEEE Transactions on Electron Devices | 2020-03-24 | 2020 | 67 | 4 | 1674 | 1679 | In this article, a novel graded superlattice (SL) p-AlGaN structure for deep ultraviolet light-emitting diode (DUV LED) capable of emitting 273 nm has been studied. It is observed that the output power in the case of graded SL p-AlGaN LED structure (GSLED) is significantly high (7.68-fold higher, at the current density of 200 A/cm<sup>2</sup>) compared with a conventional structure. Moreover, noticeable improvements in the maximum value of external quantum efficiency, as well as the efficiency droop, are achieved with the modified structures. The abrupt potential barrier height in conventional DUV LED (CLED) obstructs the hole injection inside the quantum well region. On the contrary, smoother band variation in GSLED prevents potential barrier height of hole and causes ease in the flow of hole into the quantum well (QW) region. Also, the electron concentration in the multiple-quantum-well (MQW) region for GSLED is increased by around 100% due to the reduced leakage of electrons toward the p-region. | 1557-9646 |  | 10.1109/TED.2020.2974408 | office of Principle Scientific Advisor to the Government of India(grant numbers:GAP 3233); | https://ieeexplore.ieee.org/stamp/stamp.jsp?arnumber=9024131 | Efficiency droop;graded superlattice (SL) p-AlGaN;hybridized wave function;internal quantum efficiency (IQE);resonant tunneling;ultraviolet light-emitting diodes (UV-LEDs) | Light emitting diodes;Aluminum gallium nitride;Wide band gap semiconductors;Charge carrier processes;Power generation;Electric potential;Quantum well devices | aluminium compounds;gallium compounds;III-V semiconductors;light emitting diodes;quantum well devices;semiconductor quantum wells;semiconductor superlattices;wide band gap semiconductors | graded superlattice p-AlGaN structure;AlGaN-based deep-UV LEDs;efficient carrier transport;GSLED;conventional DUV;abrupt potential barrier height;modified structures;efficiency droop;external quantum efficiency;current density;graded SL p-AlGaN;output power;deep ultraviolet light-emitting diode;size 273.0 nm;AlGaN |  | 6 |  | 27 | IEEE | 2020-03-04 |  |  | IEEE | IEEE Journals
Carrier Velocity Modulation by Asymmetrical Concave Quantum Barriers to Improve the Performance of AlGaN-Based Deep Ultraviolet Light Emitting Diodes | J. Lang; F. J. Xu; Y. H. Sun; N. Zhang; J. M. Wang; B. Y. Liu; L. B. Wang; N. Xie; X. Z. Fang; X. N. Kang; Z. X. Qin; X. L. Yang; X. Q. Wang; W. K. Ge; B. Shen | State Key Laboratory of Artificial Microstructure and Mesoscopic Physics, School of Physics, Peking University, Beijing, China; State Key Laboratory of Artificial Microstructure and Mesoscopic Physics, School of Physics, Peking University, Beijing, China; State Key Laboratory of Artificial Microstructure and Mesoscopic Physics, School of Physics, Peking University, Beijing, China; State Key Laboratory of Artificial Microstructure and Mesoscopic Physics, School of Physics, Peking University, Beijing, China; State Key Laboratory of Artificial Microstructure and Mesoscopic Physics, School of Physics, Peking University, Beijing, China; State Key Laboratory of Artificial Microstructure and Mesoscopic Physics, School of Physics, Peking University, Beijing, China; State Key Laboratory of Artificial Microstructure and Mesoscopic Physics, School of Physics, Peking University, Beijing, China; State Key Laboratory of Artificial Microstructure and Mesoscopic Physics, School of Physics, Peking University, Beijing, China; State Key Laboratory of Artificial Microstructure and Mesoscopic Physics, School of Physics, Peking University, Beijing, China; State Key Laboratory of Artificial Microstructure and Mesoscopic Physics, School of Physics, Peking University, Beijing, China; State Key Laboratory of Artificial Microstructure and Mesoscopic Physics, School of Physics, Peking University, Beijing, China; State Key Laboratory of Artificial Microstructure and Mesoscopic Physics, School of Physics, Peking University, Beijing, China; State Key Laboratory of Artificial Microstructure and Mesoscopic Physics, School of Physics, Peking University, Beijing, China; State Key Laboratory of Artificial Microstructure and Mesoscopic Physics, School of Physics, Peking University, Beijing, China; State Key Laboratory of Artificial Microstructure and Mesoscopic Physics, School of Physics, Peking University, Beijing, China | IEEE Photonics Journal | 2021-01-08 | 2021 | 13 | 1 | 1 | 8 | Carrier velocity modulation by asymmetrical concave quantum barriers to improve the performance of AlGaN-based deep-ultraviolet light emitting diodes has been investigated. The concave structure is realized by inserting a low Al composition AlGaN layer in the barrier, and thus forming a concave region on energy band. The measured device performance shows a significant improvement under 0-250 mA operation current, with the maximum external quantum efficiency and light output power of 1.02% and 8.0 mW, which are more than double (2.32 and 2.35 times) of that for the conventional one, respectively. Simulation confirms that the concave quantum barriers make it possible for electrons to be scattered, which reduce the electron energy before being injected into quantum wells, and thus the capability of quantum wells to capture electrons is enhanced. Meanwhile, the vertical transport of holes within the active region is also enhanced because the asymmetrical setting of the concave layer in the quantum barriers helps holes accelerate under the polarization field, and then get more energy to overcome the barrier. | 1943-0655 |  | 10.1109/JPHOT.2020.3047846 | National Key Research and Development Program of China Stem Cell and Translational Research(grant numbers:2016YFB0400101,2018YFE0125700); National Natural Science Foundation of China(grant numbers:61674009,61974002,11634002,61521004,61927806); Area Research and Development Project of Guangdong Province(grant numbers:2020B010172001); Key R&D Program of Shandong Province(grant numbers:2019JZZY010209); | https://ieeexplore.ieee.org/stamp/stamp.jsp?arnumber=9311756 | AlGaN;deep-ultraviolet light emitting diode;asymmetrical concave quantum barriers;carrier velocity modulation | Wide band gap semiconductors;Aluminum gallium nitride;Performance evaluation;Licenses;Current measurement;Semiconductor device measurement;Scattering | aluminium compounds;gallium compounds;III-V semiconductors;light emitting diodes;quantum well devices;semiconductor quantum wells;wide band gap semiconductors | carrier velocity modulation;asymmetrical concave quantum barriers;AlGaN-based deep ultraviolet light emitting diodes;AlGaN-based deep-ultraviolet light;concave structure;low Al composition AlGaN layer;concave region;measured device performance;operation current;maximum external quantum efficiency;light output power;quantum wells;concave layer;current 0.0 mA to 250.0 mA;power 8.0 mW;AlGaN |  | 1 |  | 19 | CCBYNCND | 2020-12-31 |  |  | IEEE | IEEE Journals
Enhanced Wall-Plug Efficiency in AlGaN-Based Deep-Ultraviolet LED via a Novel Honeycomb Hole-Shaped Structure | S. Zhang; F. Wu; S. Wang; H. Zhang; Y. Zhang; L. Xu; J. Dai; C. Chen | Wuhan National Laboratory for Optoelectronics, Huazhong University of Science and Technology, Wuhan, China; State Key Laboratory of Infrared Physics, Shanghai Institute of Technical Physics, Chinese Academy of Sciences, Shanghai, China; Wuhan National Laboratory for Optoelectronics, Huazhong University of Science and Technology, Wuhan, China; Wuhan National Laboratory for Optoelectronics, Huazhong University of Science and Technology, Wuhan, China; Wuhan National Laboratory for Optoelectronics, Huazhong University of Science and Technology, Wuhan, China; Wuhan National Laboratory for Optoelectronics, Huazhong University of Science and Technology, Wuhan, China; Wuhan National Laboratory for Optoelectronics, Huazhong University of Science and Technology, Wuhan, China; Wuhan National Laboratory for Optoelectronics, Huazhong University of Science and Technology, Wuhan, China | IEEE Transactions on Electron Devices | 2019-06-14 | 2019 | 66 | 7 | 2997 | 3002 | The novel honeycomb hole-shaped electrode (HHSE) structure was proposed for 280-nm AlGaN-based flip-chip deep-ultraviolet light emitting diode (DUV-LED), which was demonstrated to be beneficial to the current spreading, optical emission, and heat dispersion. By means of the finite element method, we investigated the current density distribution at an injection current density of 67.5 A/cm<sup>2</sup> and found that the effective current spreading area was approximately improved by 35.3% for the light emitting diode (LED) with a novel electrode compared with the LED with the conventional finger-shape electrode. As a result, the wall-plug efficiency (WPE) of the LED with a novel electrode was increased by 28% at an injection current of 280 mA. Meanwhile, the symmetrical distribution of optical emission and temperature was realized. This paper paves the way to solve the current crowding effect due to the poor conductivity of the n-AlGaN layers with high Al fraction and significantly develop high efficiency in the AlGaN-based DUV-LED. | 1557-9646 |  | 10.1109/TED.2019.2913962 | Key Project of Chinese National Development Programs(grant numbers:2018YFB0406602); Chinese Academy of Sciences(grant numbers:IIMDKFJJ-17-09); National Natural Science Foundation of China(grant numbers:11574166,61377034,61774065); Center for Nanoscale Characterization & Devices (CNCD); WNLO of HUST; Center of Micro-Fabrication and Characterization (CMFC) OF WNLO for the support in EL Test.; | https://ieeexplore.ieee.org/stamp/stamp.jsp?arnumber=8727717 | Current spreading;deep-ultraviolet LED (DUV-LED);honeycomb hole-shaped electrode (HHSE);wall-plug efficiency (WPE) | Electrodes;Current density;Aluminum gallium nitride;Wide band gap semiconductors;Proximity effects;Light emitting diodes;Resistance | aluminium compounds;current density;flip-chip devices;gallium compounds;III-V semiconductors;light emitting diodes;ultraviolet sources;wide band gap semiconductors | effective current spreading area;optical emission;current crowding effect;AlGaN-based DUV-LED;enhanced wall-plug efficiency;honeycomb hole-shaped electrode structure;heat dispersion;finite element method;symmetrical temperature distribution;injection current density distribution;finger-shape electrode;AlGaN-based flip-chip deep-ultraviolet light emitting diode;current 280.0 mA;wavelength 280 nm;AlGaN |  | 9 |  | 21 | IEEE | 2019-05-31 |  |  | IEEE | IEEE Journals
Reverse Leakage Current Transport Mechanisms in Ni/Au Al<sub>0.58</sub>Ga<sub>0.42</sub>N Schottky Type Photodetectors | G. Yang; Y. Gu; Y. Liu; F. Xie; Y. Li; X. Zhang; N. Lu; C. Zhu | School of Science, Jiangsu Provincial Research Center of Light Industrial Optoelectronic Engineering and Technology, Jiangnan University, Wuxi, Jiangsu, China; School of Science, Jiangsu Provincial Research Center of Light Industrial Optoelectronic Engineering and Technology, Jiangnan University, Wuxi, Jiangsu, China; School of Electronic and Information Engineering, Changshu Institute of Technology, Changshu, Jiangsu, China; Research Institute of China Electronics Technology Group Corporation, Hefei, Anhui, China; School of Science, Jiangsu Provincial Research Center of Light Industrial Optoelectronic Engineering and Technology, Jiangnan University, Wuxi, Jiangsu, China; School of Science, Jiangsu Provincial Research Center of Light Industrial Optoelectronic Engineering and Technology, Jiangnan University, Wuxi, Jiangsu, China; School of Science, Jiangsu Provincial Research Center of Light Industrial Optoelectronic Engineering and Technology, Jiangnan University, Wuxi, Jiangsu, China; School of Science, Jiangsu Provincial Research Center of Light Industrial Optoelectronic Engineering and Technology, Jiangnan University, Wuxi, Jiangsu, China | IEEE Photonics Journal | 2021-07-26 | 2021 | 13 | 4 | 1 | 5 | We successfully fabricated the Al<sub>0.58</sub>Ga<sub>0.42</sub>N-based solar-blind ultraviolet (UV) Schottky type photodetectors (PDs). The crystalline quality, morphology and dislocation information of the Al<sub>0.58</sub>Ga<sub>0.42</sub>N epitaxial layer have been obtained by detailed characterizations of high-resolution X-ray diffraction (XRD), atomic force microscopy (AFM) and transmission electron microscope (TEM). In addition, the responsivity of the PD with cutoff wavelength of 260 nm is 0.15A/W at -5V and 0.12 A/W at 5 V, respectively. Detailed carrier transport models are explored to analyze the I-V-T characteristics measured between 300 and 425 K, in order to provide more information for analyzing the reverse leakage mechanisms in the Al<sub>0.58</sub>Ga<sub>0.42</sub>N solar-blind PD. It is convincingly demonstrated that thermionic-field emission and Poole-Frenkel emission can accurately describe the low-bias I-V characteristics and the high-bias I-V characteristics, respectively. | 1943-0655 |  | 10.1109/JPHOT.2021.3092630 | National Natural Science Foundation of China(grant numbers:61974056); Key Research and Development Program of Jiangsu Province(grant numbers:BE2020756); Natural Science Foundation of Jiangsu Province(grant numbers:BK20190576); Science and Technology Development Foundation of Wuxi(grant numbers:N20191002); Fundamental Research Funds for the Central Universities(grant numbers:JUSRP22032); Postgraduate Research & Practice Innovation Program of Jiangsu Province(grant numbers:KYCY20_1769); | https://ieeexplore.ieee.org/stamp/stamp.jsp?arnumber=9465706 | AlGaN;carrier transport;Schottky type;ultraviolet photodetectors | Wide band gap semiconductors;Aluminum gallium nitride;Schottky barriers;Leakage currents;Transmission electron microscopy;Dark current;Crystals | aluminium compounds;atomic force microscopy;crystal morphology;dislocations;gallium compounds;gold;III-V semiconductors;leakage currents;metallic epitaxial layers;MOCVD;nickel;photodetectors;Poole-Frenkel effect;Schottky barriers;semiconductor epitaxial layers;semiconductor growth;semiconductor-metal boundaries;thermionic emission;transmission electron microscopy;ultraviolet detectors;wide band gap semiconductors;X-ray diffraction | reverse leakage current transport mechanisms;solar-blind ultraviolet Schottky type photodetectors;semiconductor epitaxial layer;high-resolution X-ray diffraction;Poole-Frenkel emission;thermionic-field emission;XRD;atomic force microscopy;AFM;transmission electron microscopy;TEM;current-voltage characteristics;dislocation;crystal morphology;metal-organic chemical vapor deposition;crystalline quality;wavelength 260.0 nm;temperature 300.0 K to 425.0 K;Ni-Al0.58Ga0.42N;Au-Al0.58Ga0.42N |  |  |  | 30 | CCBY | 2021-06-25 |  |  | IEEE | IEEE Journals
A High Quantum Efficiency Narrow-Band UV-B AlGaN p-i-n Photodiode With Polarization Assistance | Q. Hou; H. You; Q. Cai; H. Guo; P. Shao; D. Pan; L. Yu; D. Chen; H. Lu; R. Zhang; Y. Zheng | Key Laboratory of Advanced Photonic and Electronic Materials, School of Electronic Science and Engineering, Collaborative Innovation Center of Advanced Microstructures, Microfabrication and Integration Technology Center, Nanjing University, Nanjing, China; Key Laboratory of Advanced Photonic and Electronic Materials, School of Electronic Science and Engineering, Collaborative Innovation Center of Advanced Microstructures, Microfabrication and Integration Technology Center, Nanjing University, Nanjing, China; Key Laboratory of Advanced Photonic and Electronic Materials, School of Electronic Science and Engineering, Collaborative Innovation Center of Advanced Microstructures, Microfabrication and Integration Technology Center, Nanjing University, Nanjing, China; Key Laboratory of Advanced Photonic and Electronic Materials, School of Electronic Science and Engineering, Collaborative Innovation Center of Advanced Microstructures, Microfabrication and Integration Technology Center, Nanjing University, Nanjing, China; Key Laboratory of Advanced Photonic and Electronic Materials, School of Electronic Science and Engineering, Collaborative Innovation Center of Advanced Microstructures, Microfabrication and Integration Technology Center, Nanjing University, Nanjing, China; Key Laboratory of Advanced Photonic and Electronic Materials, School of Electronic Science and Engineering, Collaborative Innovation Center of Advanced Microstructures, Microfabrication and Integration Technology Center, Nanjing University, Nanjing, China; Key Laboratory of Advanced Photonic and Electronic Materials, School of Electronic Science and Engineering, Collaborative Innovation Center of Advanced Microstructures, Microfabrication and Integration Technology Center, Nanjing University, Nanjing, China; Key Laboratory of Advanced Photonic and Electronic Materials, School of Electronic Science and Engineering, Collaborative Innovation Center of Advanced Microstructures, Microfabrication and Integration Technology Center, Nanjing University, Nanjing, China; Key Laboratory of Advanced Photonic and Electronic Materials, School of Electronic Science and Engineering, Collaborative Innovation Center of Advanced Microstructures, Microfabrication and Integration Technology Center, Nanjing University, Nanjing, China; Key Laboratory of Advanced Photonic and Electronic Materials, School of Electronic Science and Engineering, Collaborative Innovation Center of Advanced Microstructures, Microfabrication and Integration Technology Center, Nanjing University, Nanjing, China; Key Laboratory of Advanced Photonic and Electronic Materials, School of Electronic Science and Engineering, Collaborative Innovation Center of Advanced Microstructures, Microfabrication and Integration Technology Center, Nanjing University, Nanjing, China | IEEE Photonics Journal | 2021-06-23 | 2021 | 13 | 3 | 1 | 8 | We designed and fabricated narrow-band UV-B AlGaN p-i-n photodiodes (PDs) with a full-width at half-maximum (FWHM) of 8 nm by optimizing the Al composition and thickness of the AlGaN layers. To improve the photoelectric response of the narrow-band PDs, a polarization electric field with the same direction with the applied bias field was introduced to the absorption layer by adjusting the Al composition ratio between the p-type AlGaN layer and i-type AlGaN absorption layer. The polarization enhanced narrow-band PD exhibited a higher external quantum efficiency (EQE) of 82% than the conventional one with an EQE of 67%. Meanwhile, a low dark current density of 1.7 nA/cm<sup>2</sup> and four orders of magnitude UV-visible rejection ratio were achieved for the enhanced narrow-band PDs with a maximum photocurrent responsivity of 202 mA/W at 304 nm. | 1943-0655 |  | 10.1109/JPHOT.2021.3086855 | National Natural Science Foundation of China(grant numbers:61634002); National Safety Academic Fund(grant numbers:U1830109); Jiangsu Provincial Department of Water Resources, China(grant numbers:2019048); Fundamental Research Funds for the Central Universities(grant numbers:021014380172); | https://ieeexplore.ieee.org/stamp/stamp.jsp?arnumber=9447915 | AlGaN;narrow-band;photodiodes;polarization;responsivity;quantum efficiency | Wide band gap semiconductors;Aluminum gallium nitride;Absorption;Electric fields;PIN photodiodes;Mathematical model;Photoconductivity | aluminium compounds;current density;dark conductivity;gallium compounds;III-V semiconductors;light absorption;light polarisation;optical design techniques;optical fabrication;photoconductivity;photodetectors;photoelectricity;p-i-n photodiodes;ultraviolet detectors;wide band gap semiconductors | polarization electric field;absorption layer;external quantum efficiency;UV-visible rejection ratio;narrow-band UV-B p-i-n photodiodes;aluminium composition ratio;polarization enhanced narrow-band PD;EQE;dark current density;photocurrent responsivity;photoelectric response;wavelength 304.0 nm;AlGaN |  |  |  | 27 | CCBY | 2021-06-07 |  |  | IEEE | IEEE Journals
More Than 3000 V Reverse Blocking Schottky-Drain AlGaN-Channel HEMTs With >230 MW/cm<sup>2</sup> Power Figure-of-Merit | Y. Wu; J. Zhang; S. Zhao; W. Zhang; Y. Zhang; X. Duan; J. Chen; Y. Hao | Key Laboratory of Wide Band Gap Semiconductor Materials and Devices, School of Microelectronics, Xidian University, Xiâ€™an, China; Key Laboratory of Wide Band Gap Semiconductor Materials and Devices, School of Microelectronics, Xidian University, Xiâ€™an, China; Key Laboratory of Wide Band Gap Semiconductor Materials and Devices, School of Microelectronics, Xidian University, Xiâ€™an, China; Key Laboratory of Wide Band Gap Semiconductor Materials and Devices, School of Microelectronics, Xidian University, Xiâ€™an, China; Key Laboratory of Wide Band Gap Semiconductor Materials and Devices, School of Microelectronics, Xidian University, Xiâ€™an, China; Key Laboratory of Wide Band Gap Semiconductor Materials and Devices, School of Microelectronics, Xidian University, Xiâ€™an, China; Key Laboratory of Wide Band Gap Semiconductor Materials and Devices, School of Microelectronics, Xidian University, Xiâ€™an, China; Key Laboratory of Wide Band Gap Semiconductor Materials and Devices, School of Microelectronics, Xidian University, Xiâ€™an, China | IEEE Electron Device Letters | 2019-10-30 | 2019 | 40 | 11 | 1724 | 1727 | In this letter, more than 3000 V reverse blocking Schottky-drainAlGaN-channelHEMTs are demonstrated for the first time. By using Schottky drain technology, forward breakdown voltage V<sub>FB</sub> (at 10 Î¼A/mm) is improved from 1850~2100 V to 2200~2600 V for LGD = 22Î¼m. Due to the high breakdown electric field of AlGaN material, reverse blocking voltage V<sub>RB</sub> (at 10 Î¼A/mm) reaches as high as -1950 ~ -2200 V. For HEMTs with L<sub>GD</sub> = 52Î¼m, record high V<sub>FB</sub> of >3000V and <sub>VRB</sub> of >3000V have been achieved.The leakage current is as low as 6.06 nA/mm at V<sub>DS</sub> = -2000 V. | 1558-0563 |  | 10.1109/LED.2019.2941530 | National Key Science and Technology Special Project(grant numbers:2017ZX01001301); National Key Research and Development Program of China(grant numbers:2016YFB0400100); Fundamental Research for the Central Universities; Xidian University; | https://ieeexplore.ieee.org/stamp/stamp.jsp?arnumber=8839113 | AlGaN-channel HEMTs;Schottky drain;reverse blocking;breakdown voltage | HEMTs;MODFETs;Wide band gap semiconductors;Aluminum gallium nitride;Electric fields;Leakage currents;Electric breakdown | aluminium compounds;gallium compounds;III-V semiconductors;leakage currents;power HEMT;Schottky barriers;semiconductor device breakdown;semiconductor device models;wide band gap semiconductors | reverse blocking Schottky-drain AlGaN-channel HEMTs;power figure-of-merit;forward breakdown voltage;high breakdown electric field;AlGaN material;reverse blocking voltage;size 22.0 mum;size 52.0 mum;voltage 3000.0 V;voltage -2000.0 V;voltage 2200 V to 2600 V;voltage 1850 V to 2100 V;voltage 1950 V to 2200 V;AlGaN |  | 16 |  | 22 | IEEE | 2019-09-16 |  |  | IEEE | IEEE Journals
Temperature-Dependent Carrier Recombination and Efficiency Droop of AlGaN Deep Ultraviolet Light-Emitting Diodes | Z. Peng; W. Guo; T. Wu; Z. Guo; Y. Lu; Y. Zheng; Y. Lin; Z. Chen | Department of Electronic Science, Fujian Engineering Research Center for Solid State Lighting, Collaborative Innovation Center for Optoelectronic Semiconductors and Efficient Devices, Xiamen University, Xiamen, China; Department of Electronic Science, Fujian Engineering Research Center for Solid State Lighting, Collaborative Innovation Center for Optoelectronic Semiconductors and Efficient Devices, Xiamen University, Xiamen, China; Department of Electronic Science, Fujian Engineering Research Center for Solid State Lighting, Collaborative Innovation Center for Optoelectronic Semiconductors and Efficient Devices, Xiamen University, Xiamen, China; Department of Electronic Science, Fujian Engineering Research Center for Solid State Lighting, Collaborative Innovation Center for Optoelectronic Semiconductors and Efficient Devices, Xiamen University, Xiamen, China; Department of Electronic Science, Fujian Engineering Research Center for Solid State Lighting, Collaborative Innovation Center for Optoelectronic Semiconductors and Efficient Devices, Xiamen University, Xiamen, China; Department of Electronic Science, Fujian Engineering Research Center for Solid State Lighting, Collaborative Innovation Center for Optoelectronic Semiconductors and Efficient Devices, Xiamen University, Xiamen, China; Department of Electronic Science, Fujian Engineering Research Center for Solid State Lighting, Collaborative Innovation Center for Optoelectronic Semiconductors and Efficient Devices, Xiamen University, Xiamen, China; Department of Electronic Science, Fujian Engineering Research Center for Solid State Lighting, Collaborative Innovation Center for Optoelectronic Semiconductors and Efficient Devices, Xiamen University, Xiamen, China | IEEE Photonics Journal | 2020-01-07 | 2020 | 12 | 1 | 1 | 8 | We investigate temperature-dependent carrier transfer and efficiency droop on AlGaN-based deep ultraviolet light-emitting diodes. The Shockley-Read-Hall (SRH) recombination and carrier leakage are highly associated with the poor thermal stability. The existence of Auger recombination and carrier leakage is identified by the m-power method. A modified ABC model with an additional term f(n) related to carrier leakage is employed to analyze the evolution of multiple recombination mechanisms. The SRH process strongly suppresses both Auger recombination and carrier leakage at low currents. At high currents, the latter two processes are responsible for the efficiency droop and exhibit an anti-correlation upon temperature. | 1943-0655 |  | 10.1109/JPHOT.2019.2958311 | National Natural Science Foundation of China(grant numbers:11604285,51605404,11504182,11674054); Science and Technology Project of Fujian Province(grant numbers:2018H6022); Natural Science Foundation of Fujian Province(grant numbers:2018J01103); Technological Innovation Project of Economic and Information Commission of Fujian Province; Strait Postdoctoral Foundation of Fujian Province; | https://ieeexplore.ieee.org/stamp/stamp.jsp?arnumber=8928508 | Deep ultraviolet light-emitting diodes;recombination mechanisms;efficiency droop; ${ABC}$ model. | Radiative recombination;Light emitting diodes;Aluminum gallium nitride;Wide band gap semiconductors;Quantum well devices;Temperature measurement | aluminium compounds;Auger effect;electron-hole recombination;gallium compounds;III-V semiconductors;light emitting diodes;optical testing;thermal stability;wide band gap semiconductors | anti-correlation upon temperature;modified ABC model;m-power method;thermal stability;AlGaN-based deep ultraviolet light-emitting diodes;temperature-dependent carrier transfer;temperature-dependent carrier recombination;efficiency droop;multiple recombination mechanisms;Auger recombination;carrier leakage;Shockley-Read-Hall recombination;AlGaN |  | 3 |  | 31 | CCBY | 2019-12-09 |  |  | IEEE | IEEE Journals
Performance Improvement of AlGaN-Based Deep Ultraviolet Light-Emitting Diodes With Step-Like Quantum Barriers | C. Xing; H. Yu; Z. Ren; H. Zhang; J. Dai; C. Chen; H. Sun | School of Microelectronics, University of Science and Technology of China, Hefei, China; School of Microelectronics, University of Science and Technology of China, Hefei, China; Jacobs School of Engineering, University of California at San Diego, San Diego, CA, USA; School of Microelectronics, University of Science and Technology of China, Hefei, China; Wuhan National Laboratory for Optoelectronics, Huazhong University of Science and Technology, Wuhan, China; Wuhan National Laboratory for Optoelectronics, Huazhong University of Science and Technology, Wuhan, China; School of Microelectronics, University of Science and Technology of China, Hefei, China | IEEE Journal of Quantum Electronics | 2019-12-19 | 2020 | 56 | 1 | 1 | 6 | AlGaN-based deep ultraviolet light-emitting diodes (DUV LEDs) still confront many challenges, which is partially limited by the poor carrier injection in the active region. Although incorporating a high Al-composition quantum barrier (QB) may boost carrier confinement capability, it will aggravate the quantum confined Stark effect (QCSE) and thus deteriorate the optical performance. In this article, a DUV LED structure with step-like QBs has been proposed and carefully investigated. This unique QB structure suppresses the electron overflow into the p-side of the device and benefits the hole injection efficiency simultaneously, thereby promoting the radiative recombination rate in the active region. As a result, the internal quantum efficiency (IQE) and light output power (LOP) of the DUV LED with step-like QBs are significantly improved with an enhancement factor of 40% under 60 mA current injection. Therefore, our step-like QB design provides a feasible approach to the enhancement of the optical performance of DUV LEDs. | 1558-1713 |  | 10.1109/JQE.2019.2956344 | National Natural Science Foundation of China(grant numbers:61905236); University of Science and Technology of China(grant numbers:KY2100000081); Chinese Academy of Sciences(grant numbers:KJ2100230003); Fundamental Research Funds for the Central Universities(grant numbers:WK2100230020); USTC Research Funds of the Double First-Class Initiative; USTC Center for Micro- and Nanoscale Research and Fabrication; | https://ieeexplore.ieee.org/stamp/stamp.jsp?arnumber=8915847 | AlGaN;deep ultraviolet light-emitting diodes;step-like quantum barriers;carrier injection | Light emitting diodes;Aluminum gallium nitride;Wide band gap semiconductors;Charge carrier processes;Radiative recombination;Optical device fabrication;Performance evaluation | aluminium compounds;gallium compounds;III-V semiconductors;indium compounds;light emitting diodes;quantum confined Stark effect;quantum well devices;semiconductor quantum wells;wide band gap semiconductors | internal quantum efficiency;unique QB structure;step-like QBs;optical performance;carrier confinement capability;high Al-composition quantum barrier;active region;poor carrier injection;DUV LEDs;AlGaN-based deep ultraviolet light-emitting diodes;performance improvement;current 60.0 mA;AlGaN |  | 9 |  | 39 | IEEE | 2019-11-27 |  |  | IEEE | IEEE Journals
Observation and Modeling of Leakage Current in AlGaN Ultraviolet Light Emitting Diodes | T. Tao; T. Zhi; B. Liu; J. Lei; J. Dai; Z. Xie; Y. Zhou; D. Chen; H. Lu; R. Zhang | Jiangsu Provincial Key Laboratory of Advanced Photonic and Electronic Materials, Nanjing National Laboratory of Microstructures, School of Electronic Science and Engineering, Nanjing University, Nanjing, China; College of Electronic and Optical Engineering and College of Microelectronics, Nanjing University of Posts and Telecommunications, Nanjing, China; Jiangsu Provincial Key Laboratory of Advanced Photonic and Electronic Materials, Nanjing National Laboratory of Microstructures, School of Electronic Science and Engineering, Nanjing University, Nanjing, China; Jiangsu Provincial Key Laboratory of Advanced Photonic and Electronic Materials, Nanjing National Laboratory of Microstructures, School of Electronic Science and Engineering, Nanjing University, Nanjing, China; Jiangsu Provincial Key Laboratory of Advanced Photonic and Electronic Materials, Nanjing National Laboratory of Microstructures, School of Electronic Science and Engineering, Nanjing University, Nanjing, China; Jiangsu Provincial Key Laboratory of Advanced Photonic and Electronic Materials, Nanjing National Laboratory of Microstructures, School of Electronic Science and Engineering, Nanjing University, Nanjing, China; Jiangsu Provincial Key Laboratory of Advanced Photonic and Electronic Materials, Nanjing National Laboratory of Microstructures, School of Electronic Science and Engineering, Nanjing University, Nanjing, China; Jiangsu Provincial Key Laboratory of Advanced Photonic and Electronic Materials, Nanjing National Laboratory of Microstructures, School of Electronic Science and Engineering, Nanjing University, Nanjing, China; Jiangsu Provincial Key Laboratory of Advanced Photonic and Electronic Materials, Nanjing National Laboratory of Microstructures, School of Electronic Science and Engineering, Nanjing University, Nanjing, China; Jiangsu Provincial Key Laboratory of Advanced Photonic and Electronic Materials, Nanjing National Laboratory of Microstructures, School of Electronic Science and Engineering, Nanjing University, Nanjing, China | IEEE Photonics Technology Letters | 2019-11-19 | 2019 | 31 | 21 | 1697 | 1700 | Current-voltage (I-V) characteristics of AlGaN ultraviolet light-emitting diodes (UV-LEDs) under the temperatures ranging from 50 K to 300 K are analyzed. The abnormal diode characteristics of UV-LEDs below the turn-on voltage indicate the existence of space-charge-limited (SCL) current transport in the presence of deep trap states, which induce a non-linear current leakage effect. The SCL current is gradually overwhelmed by Ohmic leakage as the temperature increases, which is mainly due to the thermally generated carrier concentration and traps deactivation. A modified three-diode circuit model is suggested with an additional series resistor and diode to emulate the forward-bias I-V characteristics of UV-LEDs. An excellent fit to the I-V curves of UV-LEDs is achieved, which illustrates the impact of deep trap states on the electrical characteristics of UV-LEDs. | 1941-0174 |  | 10.1109/LPT.2019.2942612 | National Basic Research Program of China (973 Program)(grant numbers:2017YFB0404101); National Natural Science Foundation of China(grant numbers:61605071,61674076); Natural Science Foundation of Jiangsu Province(grant numbers:BK20180747,BE2015111); Northwestern Polytechnical University(grant numbers:021014380096,021014380104,021014380115); Six Talent Peaks Project in Jiangsu Province(grant numbers:XYDXX-081); State Key Laboratory on Integrated Optoelectronics(grant numbers:IOSKL2017KF03); | https://ieeexplore.ieee.org/stamp/stamp.jsp?arnumber=8846071 | AlGaN LED;deep UV;current-voltage characteristics;space-charge-limited current | Aluminum gallium nitride;Wide band gap semiconductors;Leakage currents;Integrated circuit modeling;Temperature distribution;Resistance | aluminium compounds;carrier density;gallium compounds;III-V semiconductors;interface states;leakage currents;light emitting diodes;semiconductor device models;space-charge-limited conduction;wide band gap semiconductors | AlGaN ultraviolet light-emitting diodes;UV-LEDs;abnormal diode characteristics;space-charge-limited current transport;deep trap states;nonlinear current leakage effect;SCL current;Ohmic leakage;thermally generated carrier concentration;traps deactivation;three-diode circuit model;AlGaN |  | 2 |  | 28 | IEEE | 2019-09-23 |  |  | IEEE | IEEE Journals
Analysis of High-Temperature Carrier Transport Mechanisms for High Al-Content Al<sub>0.6</sub>Ga<sub>0.4</sub>N MSM Photodetectors | Y. Gu; G. Yang; A. Danner; D. Yan; N. Lu; X. Zhang; F. Xie; Y. Wang; B. Hua; X. Ni; Q. Fan; X. Gu; G. Chen | School of Internet of Things Engineering, Jiangnan University, Wuxi, China; Jiangsu Provincial Research Center of Light Industrial Optoelectronic Engineering and Technology, School of Science, Jiangnan University, Wuxi, China; Department of Electrical and Computer Engineering, National University of Singapore, Singapore; School of Internet of Things Engineering, Jiangnan University, Wuxi, China; Jiangsu Provincial Research Center of Light Industrial Optoelectronic Engineering and Technology, School of Science, Jiangnan University, Wuxi, China; Jiangsu Provincial Research Center of Light Industrial Optoelectronic Engineering and Technology, School of Science, Jiangnan University, Wuxi, China; 38th Research Institute of China Electronics Technology Group Corporation, Hefei, China; Jiangsu Provincial Research Center of Light Industrial Optoelectronic Engineering and Technology, School of Science, Jiangnan University, Wuxi, China; Institution of Next Generation Semiconductor Materials, Southeast University, Suzhou, China; Institution of Next Generation Semiconductor Materials, Southeast University, Suzhou, China; Institution of Next Generation Semiconductor Materials, Southeast University, Suzhou, China; Institution of Next Generation Semiconductor Materials, Southeast University, Suzhou, China; Jiangsu Provincial Research Center of Light Industrial Optoelectronic Engineering and Technology, School of Science, Jiangnan University, Wuxi, China | IEEE Transactions on Electron Devices | 2019-12-30 | 2020 | 67 | 1 | 160 | 165 | An AlGaN-based solar blind ultraviolet (UV) metal-semiconductor-metal (MSM) photodetector (PD) with a high Al-content of 0.6 has been successfully fabricated. The device exhibits a cutoff wavelength of 255 nm corresponding to the sharp cutoff transmission spectrum of Al<sub>0.6</sub>Ga<sub>0.4</sub>N. In addition, dislocations in the Al<sub>0.6</sub>Ga<sub>0.4</sub>N epi-layer has been analyzed by high-resolution transmission electron microscope (TEM). The Al<sub>0.6</sub>Ga<sub>0.4</sub>N-based solar blind PD exhibits a responsivity of 0.51 A/W at 10 V with a high breakdown voltage of 470 V. Suggesting its potential applications for high-temperature solar blind UV detection, the I-V-T characteristics have been comprehensively investigated to explore its high-temperature carrier transport mechanisms. It is convincingly demonstrated that the bias leakage current across the device is dominated by thermionic-field emission transport at low bias voltages and Poole-Frenkel emission at high bias voltages from room temperature up to 425 K. | 1557-9646 |  | 10.1109/TED.2019.2953881 | National Natural Science Foundation of China(grant numbers:61974056,11604124,61604080,61605067); Natural Science Foundation of Jiangsu Province(grant numbers:BK20190576,BK20150158,BM2014402); Jiangnan University(grant numbers:SKLF-KF-201706); China Postdoctoral Science Foundation(grant numbers:2017M621623); Fundamental Research Funds for the Central Universities(grant numbers:JUSRP51628B,JUSRP51517,JUSRP51716A); National First-Class Discipline Program of Food Science and Technology(grant numbers:JUFSTR20180302); Natural Science Foundation of Anhui Province(grant numbers:1808085MF204,1808085QF199,1708085MF138); China Scholarship Council(grant numbers:201806795009); | https://ieeexplore.ieee.org/stamp/stamp.jsp?arnumber=8933357 | Carrier transport;high Al-content;metal-semiconductor-metal (MSM);photodetector (PD);solar blind | Aluminum gallium nitride;Wide band gap semiconductors;Surface morphology;Dark current;X-ray scattering;Diffraction;Photodetectors | aluminium compounds;dark conductivity;gallium compounds;III-V semiconductors;leakage currents;metal-semiconductor-metal structures;photodetectors;Poole-Frenkel effect;transmission electron microscopy;ultraviolet detectors;wide band gap semiconductors | high-resolution transmission electron microscope;solar blind PD;high breakdown voltage;high-temperature solar blind UV detection;high-temperature carrier transport mechanisms;high bias voltages;MSM photodetectors;AlGaN-based solar blind ultraviolet metal-semiconductor-metal photodetector;I-V-T characteristics;Poole-Frenkel emission;temperature 293.0 K to 298.0 K;wavelength 255.0 nm;voltage 10.0 V;voltage 470.0 V;temperature 425.0 K;Al0.6Ga0.4N |  | 9 |  | 33 | IEEE | 2019-12-16 |  |  | IEEE | IEEE Journals
High-Efficiency Deep-Ultraviolet Light-Emitting Diodes With Efficient Carrier Confinement and High Light Extraction | J. Chang; B. Liou; M. Huang; Y. Shih; F. Chen; Y. Kuo | Center for Teacher Education, National Changhua University of Education, Changhua, Taiwan; Department of Mechanical Engineering, Hsiuping University of Science and Technology, Taichung, Taiwan; Institute of Photonics, National Changhua University of Education, Changhua, Taiwan; Department of Photonics, National Cheng Kung University, Tainan, Taiwan; Institute of Photonics, National Changhua University of Education, Changhua, Taiwan; Department of Physics, National Changhua University of Education, Changhua, Taiwan | IEEE Transactions on Electron Devices | 2019-01-17 | 2019 | 66 | 2 | 976 | 982 | In deep-ultraviolet (DUV) light-emitting diodes (LEDs), it is difficult to obtain both efficient carrier confinement and high light extraction, which are quite sensitive to optical polarization and other physical parameters. In this paper, characteristics of DUV LEDs with various n-AlGaN layers and quantum barriers (QBs), and various widths of quantum wells (QWs) are investigated. Specifically, the capability of carrier confinement and properties of optical polarization are analyzed in detail. The simulation results show that LED structure with Al<sub>0.64</sub>Ga<sub>0.36</sub>N QBs, n-Al<sub>0.7</sub>Ga<sub>0.3</sub>N layer, and 4-nm-thick QWs, which has a peak emission wavelength of 284.5 nm at 60 mA, exhibits high internal quantum efficiency of 25% and high degree of optical polarization of 0.874. | 1557-9646 |  | 10.1109/TED.2018.2887074 | Ministry of Science and Technology, Taiwan(grant numbers:MOST 105-2112-M-018-005-MY3); | https://ieeexplore.ieee.org/stamp/stamp.jsp?arnumber=8598952 | AlGaN;carrier confinement;light-emitting diodes (LEDs);light extraction;polarization effect | Light emitting diodes;Optical polarization;Aluminum gallium nitride;Wide band gap semiconductors;Mathematical model;Radiative recombination;Piezoelectric polarization | aluminium compounds;gallium compounds;III-V semiconductors;light emitting diodes;light polarisation;quantum well devices;semiconductor quantum wells;wide band gap semiconductors | high-efficiency deep-ultraviolet light-emitting diodes;optical polarization;quantum barriers;LED structure;carrier confinement;light extraction;DUV LED;internal quantum efficiency;n-AlGaN layers;quantum wells;peak emission wavelength;current 60.0 mA;wavelength 284.5 nm;Al0.64Ga0.36N;Al0.7Ga0.3N |  | 15 |  | 27 | IEEE | 2019-01-01 |  |  | IEEE | IEEE Journals
Al<sub>0.75</sub>Ga<sub>0.25</sub>N/Al<sub>x</sub>Ga<sub>1-x</sub>N/Al<sub>0.75</sub>Ga<sub>0.25</sub>N/AlN/SiC Metalâ€“Oxideâ€“Semiconductor Heterostructure Field-Effect Transistors With Symmetrically-Graded Widegap Channel | C. Lee; Y. Shen; W. Hsu; Y. Huang; C. You | Department of Electronic Engineering, Feng Chia University, Taichung, Taiwan; Department of Electronic Engineering, Feng Chia University, Taichung, Taiwan; Institute of Microelectronics, Department of Electrical Engineering, National Cheng Kung University, Tainan, Taiwan; Institute of Microelectronics, Department of Electrical Engineering, National Cheng Kung University, Tainan, Taiwan; Institute of Microelectronics, Department of Electrical Engineering, National Cheng Kung University, Tainan, Taiwan | IEEE Journal of the Electron Devices Society | 2020-01-03 | 2020 | 8 |  | 9 | 14 | Novel Al<sub>0.75</sub>Ga<sub>0.25</sub>N/Al<sub>x</sub>Ga<sub>1-x</sub>N/Al<sub>0.75</sub>Ga<sub>0.25</sub>N/AlN metal-oxide-semiconductor heterostructure field-effect transistors (MOS-HFETs) with symmetrically-graded widegap Al<sub>x</sub>Ga<sub>1-x</sub>N channel (x = 0.75 â†’ 0.25 â†’ 0.75) grown on a SiC substrate are investigated. Al<sub>2</sub>O<sub>3</sub> was devised as the gate dielectric by using a non-vacuum ultrasonic spray pyrolysis deposition (USPD) technique. Device characteristics with respect to different etch depths of the source/drain recesses were studied. For a 2-Î¼m gate length (L<sub>G</sub>), the present widegap V-shape-channel MOS-HFET has shown improved maximum drain-source current density (I<sub>DS,max</sub>) of 299.3 A/mm at V<sub>DS</sub> = 20 V, I<sub>DS</sub> density at V<sub>GS</sub> = 0 V (I<sub>DSS0</sub>) of 153.9 mA/mm, on/off-current ratio (I<sub>on</sub>/I<sub>off</sub>) of 1.4 Ã— 10<sup>7</sup>, extrinsic transconductance (g<sub>m</sub>,<sub>max</sub>) of 16.7 mS/mm, two-terminal off-state gate-drain breakdown voltage (BV<sub>GD</sub>) of -379 V, and three-terminal on-state drain-source breakdown voltage (BV<sub>DS</sub>) of 339 V. Besides, superior deep-UV sensing performance with high spectral responsivity (SR) of 1780 (810.2) A/W at wavelength Î» = 250 (300) nm are also achieved. | 2168-6734 |  | 10.1109/JEDS.2019.2956497 | Ministry of Science and Technology, Taiwan(grant numbers:MOST 108-2221-E-035-038-MY3); | https://ieeexplore.ieee.org/stamp/stamp.jsp?arnumber=8917644 | Alâ‚“Gaâ‚âˆ’â‚“N;MOS-HFET;symmetrically-graded;widegap channel;Alâ‚‚Oâ‚ƒ;non-vacuum ultrasonic spray pyrolysis deposition;spectral responsivity;deep-UV | Logic gates;HEMTs;MODFETs;Aluminum gallium nitride;Wide band gap semiconductors;Etching;Epitaxial growth | aluminium compounds;current density;gallium compounds;high electron mobility transistors;III-V semiconductors;MOSFET;pyrolysis;semiconductor device breakdown;silicon compounds;spray coating techniques;wide band gap semiconductors | USPD technique;spectral responsivity;three-terminal on-state drain-source breakdown voltage;maximum drain-source current density;widegap V-shape-channel MOS-HFET;non-vacuum ultrasonic spray pyrolysis deposition technique;metal-oxide-semiconductor heterostructure field-effect transistors;voltage 20.0 V;voltage 0.0 V;electrical conductivity 16.7 mS/mm;voltage -379.0 V;voltage 339.0 V;Al0.75Ga0.25N-AlxGa1-xN-Al0.75Ga0.25N-AlN-SiC;Al2O3 |  | 2 |  | 33 | CCBY | 2019-11-28 |  |  | IEEE | IEEE Journals
Polarization Self-Screened Multiple Quantum Wells for Deep Ultraviolet Light-Emitting Diodes to Enhance the Optical Power | C. Chu; K. Tian; H. Shao; J. Che; Y. Zhang; Z. -H. Zhang | The authors are with the Key Laboratory of Electronic Materials and Devices of Tianjin, School of Electronics and Information Engineering, Hebei University of Technology, Tianjin, China; The authors are with the Key Laboratory of Electronic Materials and Devices of Tianjin, School of Electronics and Information Engineering, Hebei University of Technology, Tianjin, China; The authors are with the Key Laboratory of Electronic Materials and Devices of Tianjin, School of Electronics and Information Engineering, Hebei University of Technology, Tianjin, China; The authors are with the Key Laboratory of Electronic Materials and Devices of Tianjin, School of Electronics and Information Engineering, Hebei University of Technology, Tianjin, China; The authors are with the Key Laboratory of Electronic Materials and Devices of Tianjin, School of Electronics and Information Engineering, Hebei University of Technology, Tianjin, China; The authors are with the Key Laboratory of Electronic Materials and Devices of Tianjin, School of Electronics and Information Engineering, Hebei University of Technology, Tianjin, China | IEEE Photonics Journal | 2021-10-11 | 2021 | 13 | 5 | 1 | 5 | We experimentally and numerically propose a deep ultraviolet light-emitting diode (DUV LED) possessing the quantum barriers (QBs) with the gradually reduced Al composition along the [0001] orientation. The induced negative polarization bulk charges in the graded QBs can screen the positive polarization sheet charges at the QB/quantum well (QW) interface, i.e., generating the polarization self-screening effect, which weakens the electric field in the QWs. The polarization self-screened feature is important in enhancing the overlap level of the electron and hole wave functions within the active region and increasing the hole injection, thus improving the electroluminescence intensity and the optical power. | 1943-0655 |  | 10.1109/JPHOT.2021.3115341 | National Natural Science Foundation of China(grant numbers:62074050); Natural Science Foundation of Hebei Province(grant numbers:F2020202030,F2018202080); State Key Laboratory of Reliability and Intelligence of Electrical Equipment; Hebei University of Technology(grant numbers:EERI_PI2020008); Research Fund by Jiangsu Provincial Key Laboratory of Photonic and Electronic Materials Sciences and Technology; Nanjing University(grant numbers:njuzds2021-005); | https://ieeexplore.ieee.org/stamp/stamp.jsp?arnumber=9547681 | DUV LED;polarization self-screening effect;polarization bulk charge;hole injection | Radiative recombination;Wide band gap semiconductors;Optical polarization;Light emitting diodes;Aluminum gallium nitride;Licenses;Optical variables measurement | aluminium compounds;electroluminescence;gallium compounds;III-V semiconductors;indium compounds;light emitting diodes;semiconductor quantum wells;wide band gap semiconductors | polarization self-screened multiple quantum wells;optical power;polarization self-screened feature;polarization self-screening effect;positive polarization sheet charges;graded QBs;induced negative polarization bulk charges;gradually reduced Al composition;quantum barriers;deep ultraviolet light-emitting diode |  | 1 |  | 24 | CCBYNCND | 2021-09-24 |  |  | IEEE | IEEE Journals
Improved Reliability of AlGaN-Based Deep Ultraviolet LED With Modified Reflective N-Type Electrode | H. Zhang; W. Zhang; S. Zhang; M. Shan; Z. Zheng; A. Wang; L. Xu; F. Wu; J. Dai; C. Chen | Wuhan National Laboratory for Optoelectronics, Huazhong University of Science and Technology, Wuhan, China; Wuhan National Laboratory for Optoelectronics, Huazhong University of Science and Technology, Wuhan, China; Wuhan National Laboratory for Optoelectronics, Huazhong University of Science and Technology, Wuhan, China; Wuhan National Laboratory for Optoelectronics, Huazhong University of Science and Technology, Wuhan, China; Wuhan National Laboratory for Optoelectronics, Huazhong University of Science and Technology, Wuhan, China; Wuhan National Laboratory for Optoelectronics, Huazhong University of Science and Technology, Wuhan, China; Wuhan National Laboratory for Optoelectronics, Huazhong University of Science and Technology, Wuhan, China; Wuhan National Laboratory for Optoelectronics, Huazhong University of Science and Technology, Wuhan, China; Wuhan National Laboratory for Optoelectronics, Huazhong University of Science and Technology, Wuhan, China; Wuhan National Laboratory for Optoelectronics, Huazhong University of Science and Technology, Wuhan, China | IEEE Electron Device Letters | 2021-06-29 | 2021 | 42 | 7 | 978 | 981 | Cr/Al/Ti/Au stacks with two thicknesses of Al layers were employed as reflective n-type electrodes for 274 nm AlGaN-based flip-chip deep ultraviolet light-emitting diodes (DUV LEDs). Large bulges arose in the annealed n-type electrode with 120-nm-thick Al layer, resulting in cracks within the upper rugged SiO<sub>2</sub> passivation layer after burn-in test. Sn atoms from solder paste migrated along the cracks and served as leakage current channels, which accelerated device degradation. In contrast, the annealed n-type electrode with 60-nm-thick Al layer retained uniform morphology. And the DUV LEDs with such n-type electrode exhibited good reliability and normalized optical power of 86.8% after burn-in test of 1000 h. This study provides insight into electrode defects related degradation behavior and helps to improve the reliability of AlGaN-based flip-chip DUV LEDs with reflective electrode. | 1558-0563 |  | 10.1109/LED.2021.3081576 | National Key Research and Development Program of China(grant numbers:2019YFA0708203); National Natural Science Foundation of China(grant numbers:61704062,61774065); China Postdoctoral Science Foundation(grant numbers:2016M602287); | https://ieeexplore.ieee.org/stamp/stamp.jsp?arnumber=9433542 | AlGaN;electrode;LED;reliability;ultraviolet | Electrodes;Wide band gap semiconductors;Light emitting diodes;Leakage currents;Aluminum gallium nitride;Reliability;Flip-chip devices | aluminium compounds;annealing;chromium;flip-chip devices;gallium compounds;gold;III-V semiconductors;leakage currents;light emitting diodes;passivation;reliability;silicon compounds;titanium;wide band gap semiconductors | modified reflective n-type electrode;annealed n-type electrode;cracks;burn-in test;Al layer;electrode defects;AlGaN-based flip-chip DUV LEDs;AlGaN-based flip-chip deep ultraviolet light-emitting diodes;upper rugged SiO2 passivation layer;time 1000.0 hour;wavelength 274.0 nm;size 120 nm;size 60 nm;AlGaN;SiO2;Cr-Al-Ti-Au |  |  |  | 20 | IEEE | 2021-05-17 |  |  | IEEE | IEEE Journals
Sheet Charge Engineering Towards an Efficient Hole Injection in 290 nm Deep Ultraviolet Light-Emitting Diodes | M. Liu; Y. Ji; H. Zhou; C. Xia; Z. Zhang; C. Liu | School of Microelectronics, Institute of Novel Semiconductors, Shandong Technology Center of Nanodevices and Integration, State Key Laboratory of Crystal Materials, Shandong University, Jinan, China; School of Microelectronics, Institute of Novel Semiconductors, Shandong Technology Center of Nanodevices and Integration, State Key Laboratory of Crystal Materials, Shandong University, Jinan, China; School of Microelectronics, Institute of Novel Semiconductors, Shandong Technology Center of Nanodevices and Integration, State Key Laboratory of Crystal Materials, Shandong University, Jinan, China; Sinopeda Technology Company Ltd., Shanghai, China; State Key Laboratory of Reliability and Intelligence of Electrical Equipment, Hebei University of Technology, Hongqiao District, Tianjin, China; School of Microelectronics, Institute of Novel Semiconductors, Shandong Technology Center of Nanodevices and Integration, State Key Laboratory of Crystal Materials, Shandong University, Jinan, China | IEEE Photonics Journal | 2021-09-08 | 2021 | 13 | 4 | 1 | 8 | The hole injection efficiency is one of the bottlenecks that restrict the external quantum efficiency (EQE) and optical power of AlGaN-based deep ultraviolet light-emitting diodes (DUV LEDs). The polarization-induced positive sheet charges at the last quantum barrier (LQB)/electron blocking layer (EBL) interface reflect the holes back to the p-type layer and weaken the hole injection capability into the active region. In this work, we designed and incorporated a polarization-engineered Al<sub>x</sub>Ga<sub>1-x</sub>N/Al<sub>y</sub>Ga<sub>1-y</sub>N superlattice layer at the LQB/EBL interface. The positive sheet charges at the LQB/EBL interface can be inverted into negative charges with optimal Al compositions in the Al<sub>x</sub>Ga<sub>1-x</sub>N/Al<sub>y</sub>Ga<sub>1-y</sub>N superlattice layer. The electron confinement and hole injection efficiency can also be improved through increasing the effective barrier height for electrons and decreasing the effective barrier height for holes, resulting in an enhanced optical power by 29.4% and alleviated efficiency droop by 78.4% for the proposed device with an Al<sub>0.67</sub>Ga<sub>0.33</sub>N/Al<sub>0.7</sub>Ga<sub>0.3</sub>N superlattice insertion layer. The sheet charge engineering method by polarization provides an alternative approach to boost the hole injection efficiency towards an enhanced device performance for DUV LEDs. | 1943-0655 |  | 10.1109/JPHOT.2021.3101480 | Basic and Applied Basic Research Foundation of Guangdong Province(grant numbers:2020A1515111018); Natural Science Foundation of Shandong Province(grant numbers:ZR2020QF079); Qilu Young Scholar program(grant numbers:11500089963075); Center of Nanoelectronics of Shandong University, China; | https://ieeexplore.ieee.org/stamp/stamp.jsp?arnumber=9506897 | DUV LED;hole injection efficiency;polarization-induced sheet charges | Light emitting diodes;Optical superlattices;Optical devices;Wide band gap semiconductors;Aluminum gallium nitride;Optical variables measurement;Charge carrier processes | aluminium compounds;gallium compounds;III-V semiconductors;light emitting diodes;optical design techniques;optical materials;quantum well devices;semiconductor superlattices;wide band gap semiconductors | effective barrier height;efficiency droop;superlattice insertion layer;hole injection efficiency;DUV LED;optical power;deep ultraviolet light-emitting diodes;negative charges;sheet charge engineering;polarization-engineered superlattice layer;LQB-EBL interface;last quantum barrier-electron blocking layer interface;wavelength 290.0 nm;AlxGa1-xN-AlyGa1-yN;Al0.67Ga0.33N-Al0.7Ga0.3N |  |  |  | 41 | CCBYNCND | 2021-08-04 |  |  | IEEE | IEEE Journals
Enhanced Optical Performance of AlGaN-Based Deep Ultraviolet Light-Emitting Diodes by Electrode Patterns Design | Q. Chen; J. Dai; X. Li; Y. Gao; H. Long; Z. -H. Zhang; C. Chen; H. -C. Kuo | Wuhan National Laboratory for Optoelectronics, Huazhong University of Science and Technology, Wuhan, China; Wuhan National Laboratory for Optoelectronics, Huazhong University of Science and Technology, Wuhan, China; Advanced Semiconductor Laboratory, King Abdullah University of Science and Technology, Thuwal, Saudi Arabia; Wuhan National Laboratory for Optoelectronics, Huazhong University of Science and Technology, Wuhan, China; Wuhan National Laboratory for Optoelectronics, Huazhong University of Science and Technology, Wuhan, China; State Key Laboratory of Reliability and Intelligence of Electrical Equipment, Tianjin, China; Wuhan National Laboratory for Optoelectronics, Huazhong University of Science and Technology, Wuhan, China; Department of Photonics and Institute of Electro-Optical Engineering, National Chiao Tung University, Hsinchu, Taiwan | IEEE Electron Device Letters | 2019-11-27 | 2019 | 40 | 12 | 1925 | 1928 | Low external quantum efficiency of deep ultraviolet light-emitting diodes (DUV LEDs) and current crowding can result in considerable heat generation, which has a great negative impact on device performance. In this paper, we investigate the influence of different electrode patterns on the photoelectric and thermal performance of DUV LEDs. We find that different electrode designs can achieve drastically different optical powers, with the superior design being the n-type electrode surrounding the active region. Moreover, compared with the counterpart, the superior design does not affect the electrical performance. The main reason is that the N-surrounding electrode pattern can provide enough current paths for carrier transport, thus realizing a more uniform current injection and can further improve the external quantum efficiency for DUV LEDs. | 1558-0563 |  | 10.1109/LED.2019.2948952 | National Basic Research Program of China (973 Program)(grant numbers:2018YFB0406602); National Natural Science Foundation of China(grant numbers:11574166,61377034,61774065); | https://ieeexplore.ieee.org/stamp/stamp.jsp?arnumber=8879560 | DUV LEDs;PN electrode location;current spreading | Light emitting diodes;Electrodes;Performance evaluation;Aluminum gallium nitride;Wide band gap semiconductors;Temperature measurement;Proximity effects | aluminium compounds;gallium compounds;III-V semiconductors;light emitting diodes;wide band gap semiconductors | electrode pattern;current paths;uniform current injection;DUV LEDs;enhanced optical performance;AlGaN-based deep ultraviolet light-emitting diodes;electrode patterns design;low external quantum efficiency;current crowding;considerable heat generation;great negative impact;device performance;different electrode patterns;photoelectric performance;thermal performance;different electrode designs;drastically different optical powers;superior design;n-type electrode;electrical performance;AlGaN |  | 6 |  | 24 | IEEE | 2019-10-22 |  |  | IEEE | IEEE Journals
Enhanced Light Extraction Efficiency of AlGaN-Based Deep Ultraviolet Light-Emitting Diodes by Incorporating High-Reflective n-Type Electrode Made of Cr/Al | Y. Gao; Q. Chen; S. Zhang; H. Long; J. Dai; H. Sun; C. Chen | Wuhan National Laboratory for Optoelectronics, Huazhong University of Science and Technology, Wuhan, China; Wuhan National Laboratory for Optoelectronics, Huazhong University of Science and Technology, Wuhan, China; Wuhan National Laboratory for Optoelectronics, Huazhong University of Science and Technology, Wuhan, China; Wuhan National Laboratory for Optoelectronics, Huazhong University of Science and Technology, Wuhan, China; Wuhan National Laboratory for Optoelectronics, Huazhong University of Science and Technology, Wuhan, China; School of Microelectronics, University of Science and Technology of China, Hefei, China; Wuhan National Laboratory for Optoelectronics, Huazhong University of Science and Technology, Wuhan, China | IEEE Transactions on Electron Devices | 2019-06-14 | 2019 | 66 | 7 | 2992 | 2996 | Mercury-free semiconductor deep ultraviolet light-emitting diodes (DUV-LEDs) still suffer from low power efficiencies due to extremely poor light extraction efficiency. In this paper, a high-reflective electrode is proposed and carefully optimized for making an ohmic contact with the n-type AlGaN layer in the DUV-LEDs (~280 nm). The electrode is made of Cr/120-nm Al metal stack with a different thickness of the Cr layer in a range of 1-20 nm followed by the complete LED fabrication process. We found that the DUV-LED with a 1-nm Cr/120-nm Al electrode obtains maximum light output power and the highest external quantum efficiency, showing an enhancement factor of 40.9% and 25.4%, respectively, in comparison to a conventional LED with an electrode made of 20-nm Cr/120-nm Al. This enhancement is mainly attributed to a higher UV reflectivity of the 1-nm Cr/120-nm Al electrode. Furthermore, a better ohmic contact was achieved in such electrode due to the formation of higher quality Al-Cr and Cr-N alloys in such metal/n-AlGaN junction. | 1557-9646 |  | 10.1109/TED.2019.2914487 | Key Project of Chinese National Development Programs(grant numbers:2018YFB0406602); Chinese Academy of Sciences(grant numbers:IIMDKFJJ-15-07); National Natural Science Foundation of China(grant numbers:61675079,11574166,61377034,61774065,61704062); Director Fund of Wuhan National Laboratory for Optoelectronics (WNLO); China Postdoctoral Science Foundation(grant numbers:2016M602287); CAS Pioneer Hundred Talents Program; Huazhong University of Science and Technology; Center of Micro-Fabrication and Characterization (CMFC), WNLO; | https://ieeexplore.ieee.org/stamp/stamp.jsp?arnumber=8719006 | AlGaN;deep ultraviolet light-emitting diodes (DUV-LEDs);light extraction efficiency;ohmic contact;reflective n-type electrode | Electrodes;Ohmic contacts;Light emitting diodes;X-ray scattering;Aluminum gallium nitride;Wide band gap semiconductors | aluminium alloys;aluminium compounds;chromium alloys;gallium compounds;III-V semiconductors;light emitting diodes;ohmic contacts;reflectivity;wide band gap semiconductors | AlGaN-based deep ultraviolet light-emitting diodes;mercury-free semiconductor deep ultraviolet light-emitting diodes;DUV-LED;high-reflective electrode;ohmic contact;Cr layer;complete LED fabrication process;power efficiencies;light extraction efficiency;maximum light output power;external quantum efficiency;high-reflective n-type electrode;n-type AlGaN layer;Cr-Al metal stack;Al-Cr alloys;Cr-N alloys;metal-n-AlGaN junction;UV reflectivity;Cr;Al;AlGaN |  | 11 |  | 28 | IEEE | 2019-05-21 |  |  | IEEE | IEEE Journals
Light Extraction and Auger Recombination in AlGaN-Based Ultraviolet Light-Emitting Diodes | R. Ni; Z. Yu; Z. Liu; L. Zhang; L. Jia; Y. Zhang | Laboratory of Solid State Optoelectronics Information Technology, Institute of Semiconductors, Chinese Academy of Sciences, Beijing, China; Laboratory of Solid State Optoelectronics Information Technology, Institute of Semiconductors, Chinese Academy of Sciences, Beijing, China; Laboratory of Solid State Optoelectronics Information Technology, Institute of Semiconductors, Chinese Academy of Sciences, Beijing, China; Laboratory of Solid State Optoelectronics Information Technology, Institute of Semiconductors, Chinese Academy of Sciences, Beijing, China; Laboratory of Solid State Optoelectronics Information Technology, Institute of Semiconductors, Chinese Academy of Sciences, Beijing, China; Laboratory of Solid State Optoelectronics Information Technology, Institute of Semiconductors, Chinese Academy of Sciences, Beijing, China | IEEE Photonics Technology Letters | 2020-07-16 | 2020 | 32 | 16 | 971 | 974 | AlGaN-based 300-nm ultraviolet (UV) light-emitting diodes (LEDs) with various p-n junction mesa perimeter-to-area (P/A) ratios and mesa depths were fabricated. As the mesa P/A ratio increases from <inline-formula> <tex-math notation="LaTeX">$0.0133\,\,\mu \text{m}^{-1}$ </tex-math></inline-formula> to 0.157 <inline-formula> <tex-math notation="LaTeX">$\mu \text{m}^{-1}$ </tex-math></inline-formula> and the mesa depth increases from 550 nm to 1700 nm, the peak external quantum efficiency (EQE) increases from 2.93% to 4.89%. Fitting results from the ABC+f(n) model reveal that the light-extraction efficiency (LEE) is the major factor limiting the EQE, which can be enhanced by increasing the mesa P/A ratio and mesa depth. On the other hand, increasing the mesa P/A ratio and mesa depth also leads to increased Auger recombination coefficient from <inline-formula> <tex-math notation="LaTeX">$1.11\times 10^{-31}$ </tex-math></inline-formula> cm<inline-formula> <tex-math notation="LaTeX">$^{6}\text{s}^{-1}$ </tex-math></inline-formula> to <inline-formula> <tex-math notation="LaTeX">$2.11\times 10^{-30}$ </tex-math></inline-formula> cm<inline-formula> <tex-math notation="LaTeX">$^{6}\text{s}^{-1}$ </tex-math></inline-formula>, and the probable mechanism is defect-assisted Auger recombination at mesa sidewall by etching damage. In spite of the decreased internal quantum efficiency by Auger recombination, the improved LEE by increasing the mesa P/A ratio and mesa depth is still the major factor for the EQE at the current density below 150 A/cm<sup>2</sup> for UV LEDs. | 1941-0174 |  | 10.1109/LPT.2020.3006863 | National Key Research and Development Program of China(grant numbers:2018YFB0406701); National Natural Science Foundation of China(grant numbers:61974137,61674143,61874114,61874176); | https://ieeexplore.ieee.org/stamp/stamp.jsp?arnumber=9133158 | AlGaN LED;ultraviolet;light extraction;auger recombination | Light emitting diodes;Radiative recombination;Aluminum gallium nitride;Wide band gap semiconductors;Etching;Quantum well devices;Current density | aluminium compounds;Auger effect;current density;electron-hole recombination;etching;gallium compounds;III-V semiconductors;indium compounds;light emitting diodes;optical fabrication;p-n junctions;wide band gap semiconductors | light extraction;Auger recombination;AlGaN-based ultraviolet light-emitting diodes;mesa depth;light-extraction efficiency;mesa sidewall;p-n junction mesa perimeter-area ratios;defect-assisted Auger recombination;etching damage;current density;size 550.0 nm to 1700.0 nm;AlGaN |  | 2 |  | 27 | IEEE | 2020-07-03 |  |  | IEEE | IEEE Journals
AlGaN-Based Deep Ultraviolet Vertical-Cavity Surface-Emitting Laser | Z. Zheng; Y. Mei; H. Long; J. Hoo; S. Guo; Q. Li; L. Ying; Z. Zheng; B. Zhang | Department of Electronic Engineering, Optoelectronics Engineering Research Center, School of Electronic Science and Engineering, National Model Microelectronics College, Xiamen University, Xiamen, China; Department of Electronic Engineering, Optoelectronics Engineering Research Center, School of Electronic Science and Engineering, National Model Microelectronics College, Xiamen University, Xiamen, China; Department of Electronic Engineering, Optoelectronics Engineering Research Center, School of Electronic Science and Engineering, National Model Microelectronics College, Xiamen University, Xiamen, China; Advanced Micro-Fabrication Equipment Inc., Shanghai, China; Advanced Micro-Fabrication Equipment Inc., Shanghai, China; Department of Electronic Engineering, Optoelectronics Engineering Research Center, School of Electronic Science and Engineering, National Model Microelectronics College, Xiamen University, Xiamen, China; Department of Electronic Engineering, Optoelectronics Engineering Research Center, School of Electronic Science and Engineering, National Model Microelectronics College, Xiamen University, Xiamen, China; Department of Electronic Engineering, Optoelectronics Engineering Research Center, School of Electronic Science and Engineering, National Model Microelectronics College, Xiamen University, Xiamen, China; Department of Electronic Engineering, Optoelectronics Engineering Research Center, School of Electronic Science and Engineering, National Model Microelectronics College, Xiamen University, Xiamen, China | IEEE Electron Device Letters | 2021-02-24 | 2021 | 42 | 3 | 375 | 378 | An optically pumped AlGaN-based vertical-cavity surface-emitting laser (VCSEL) in the deep ultraviolet (DUV) range (<; 280 nm) is demonstrated. The lasing wavelength is 275.91 nm with a threshold power density of 1.21 MW/cm<sup>2</sup> and a linewidth of 0.78 nm. The lasing is believed to be benefited from high internal quantum efficiency (IQE) of the AlGaN-based multiple quantum wells (MQWs) and improved fabrication processes. | 1558-0563 |  | 10.1109/LED.2021.3052725 | National Key Research and Development Program of China(grant numbers:2017YFE0131500,2016YFB0400803); Science Challenge Project(grant numbers:TZ2016003); National Natural Science Foundation of China(grant numbers:61704140); Natural Science Foundation of Fujian Province of China(grant numbers:2019J05023); Youth innovation Foundation of Xiamen, China(grant numbers:3502Z20206055); | https://ieeexplore.ieee.org/stamp/stamp.jsp?arnumber=9328554 | AlGaN;VCSEL;DUV | Vertical cavity surface emitting lasers;Wide band gap semiconductors;Aluminum gallium nitride;Lasers;Temperature measurement;Distributed Bragg reflectors;Pump lasers | aluminium compounds;gallium compounds;III-V semiconductors;laser cavity resonators;optical fabrication;optical pumping;quantum well lasers;semiconductor quantum wells;spectral line breadth;surface emitting lasers;wide band gap semiconductors | MQW;IQE;internal quantum efficiency;linewidth;lasing wavelength;threshold power density;optically pumped VCSEL;deep ultraviolet vertical-cavity surface-emitting laser;multiple quantum wells;wavelength 275.91 nm;wavelength 0.78 nm;AlGaN |  | 3 |  | 36 | IEEE | 2021-01-19 |  |  | IEEE | IEEE Journals
Investigation of Light-Extraction Efficiency of Flip-Chip AlGaN-Based Deep-Ultraviolet Light-Emitting Diodes Adopting AlGaN Metasurface | J. Yun; H. Hirayama | RIKEN, Wako, Japan; RIKEN, Wako, Japan | IEEE Photonics Journal | 2021-02-10 | 2021 | 13 | 1 | 1 | 13 | Herein, we investigate the influence of an AlGaN metasurface on AlGaN-based deep-ultraviolet light-emitting diodes' light-extraction efficiency by utilizing the 3D finite-difference time-domain method. As the first step in this study, we optimize an AlGaN metasurface to maximize the transmittance from LED to air. Then, six different flip-chip structures' light-extraction efficiencies are compared with each other to judge the usefulness of the metasurface's adoption on AlGaN-based LED. Considered structures are classified into two categories, with and without inclined sidewall, respectively. Each classified structure is subdivided again by three factors: flat interface, roughed cones, and metasurface on n-AlGaN. Extracted results show that the combination of inclined sidewall and the AlGaN metasurface shows synergetic results positively increasing light-extraction efficiency. | 1943-0655 |  | 10.1109/JPHOT.2021.3054914 | RIKEN; | https://ieeexplore.ieee.org/stamp/stamp.jsp?arnumber=9337934 | Light-emitting diode;metasurface;finite-difference time-domain;deep ultraviolet | Metasurfaces;Wide band gap semiconductors;Aluminum gallium nitride;Light emitting diodes;Flip-chip devices;Resonators;Time-domain analysis | aluminium compounds;finite difference time-domain analysis;flip-chip devices;gallium compounds;III-V semiconductors;light emitting diodes;optical metamaterials;wide band gap semiconductors | light-extraction efficiency;3D finite-difference time-domain method;flip-chip AlGaN-based deep-ultraviolet light-emitting diodes;AlGaN metasurface;inclined sidewall;flat interface;roughed cones;AlGaN |  | 3 |  | 28 | CCBY | 2021-01-28 |  |  | IEEE | IEEE Journals
Wirelessly Operated, Implantable Optoelectronic Probes for Optogenetics in Freely Moving Animals | Y. Zhao; C. Liu; Z. Liu; W. Luo; L. Li; X. Cai; D. Liang; Y. Su; H. Ding; Q. Wang; L. Yin; J. Guan; M. Luo; X. Sheng | Department of Electronic Engineering, Beijing National Research Center for Information Science and Technology, Tsinghua University, Beijing, China; Department of Electronic Engineering, Beijing National Research Center for Information Science and Technology, Tsinghua University, Beijing, China; National Institute of Biological Sciences, Beijing, China; Peking-Tsinghua Center for Life Sciences, Beijing, China; Department of Electronic Engineering, Beijing National Research Center for Information Science and Technology, Tsinghua University, Beijing, China; Department of Electronic Engineering, Beijing National Research Center for Information Science and Technology, Tsinghua University, Beijing, China; Department of Electronic Engineering, Beijing National Research Center for Information Science and Technology, Tsinghua University, Beijing, China; Department of Electronic Engineering, Beijing National Research Center for Information Science and Technology, Tsinghua University, Beijing, China; School of Optics and Photonics, Beijing Institute of Technology, Beijing, China; Department of Electronic Engineering, Beijing National Research Center for Information Science and Technology, Tsinghua University, Beijing, China; School of Materials Science and Engineering, Tsinghua University, Beijing, China; School of Life Sciences and Technology, ShanghaiTech University, Shanghai, China; National Institute of Biological Sciences, Beijing, China; Department of Electronic Engineering, Beijing National Research Center for Information Science and Technology, Tsinghua University, Beijing, China | IEEE Transactions on Electron Devices | 2018-12-21 | 2019 | 66 | 1 | 785 | 792 | Recording and interrogating brain activities using optical methods have become emerging technologies in neuroscience. Traditional tools for optogenetic stimulation in the deep brain are mostly based on implantable fibers, imposing constraints on the animal movement. Recently developed microscale light-emitting diodes (micro-LEDs), which can be wirelessly operated, serve as injectable light sources that directly interact with neural systems. Here, we exploit a wirelessly controlled, implantable system for optogenetic studies in behaving animals. Thin-film indium gallium nitride (InGaN)-based blue micro-LEDs transferred onto flexible probes are injected into the animal brain and optically activate channelrhodopsin-2 expressing neurons. A customized circuit module with a battery is employed to modulate the micro-LED, which is remotely controlled at a distance up to 50mvia 2.4-GHz radio frequency communications. The systems are implemented on freely moving mice, and demonstrate optogenetic modulation of locomotive behaviors in vivo. Moreover, independent and synchronous control of multiple animals is accomplished with the communication unit in the design circuit. The proposed system provides the potential for advanced optical neural interfaces and offers solutions to study complicated animal behaviors in neuroscience research. | 1557-9646 |  | 10.1109/TED.2018.2882397 | National Natural Science Foundation of China(grant numbers:61874064); Beijing Innovation Center for Future Chips; | https://ieeexplore.ieee.org/stamp/stamp.jsp?arnumber=8563101 | Implantable devices;micro-light-emitting diodes (LEDs);optogenetics;wireless operation | Light emitting diodes;Probes;Animals;Biomedical optical imaging;Current measurement;Batteries;In vivo | bioelectric potentials;biomedical electronics;biomedical measurement;bio-optics;brain;cellular biophysics;gallium compounds;genetics;III-V semiconductors;indium compounds;light emitting diodes;light sources;neural nets;neurophysiology | neuroscience research;radiofrequency communications;animal behaviors;thin-film indium gallium nitride-based blue microLED;freely moving mice;locomotive behaviors;advanced optical neural interfaces;synchronous control;independent control;optogenetic modulation;customized circuit module;channelrhodopsin-2 expressing neurons;animal brain;flexible probes;behaving animals;implantable system;wirelessly controlled system;neural systems;injectable light sources;microscale light-emitting diodes;animal movement;implantable fibers;deep brain;optogenetic stimulation;traditional tools;optical methods;brain activities;freely moving animals;optogenetics;implantable optoelectronic probes;InGaN |  | 18 |  | 34 | IEEE | 2018-12-05 |  |  | IEEE | IEEE Journals
Complexity-Reduced Model Adaptation for Digital Predistortion of RF Power Amplifiers With Pretraining-Based Feature Extraction | Y. Li; X. Wang; A. Zhu | School of Electrical and Electronic Engineering, University College Dublin, Dublin, Ireland; School of Electrical and Electronic Engineering, University College Dublin, Dublin, Ireland; School of Electrical and Electronic Engineering, University College Dublin, Dublin, Ireland | IEEE Transactions on Microwave Theory and Techniques | 2021-03-04 | 2021 | 69 | 3 | 1780 | 1790 | In this article, we present a new method to reduce the model adaptation complexity for digital predistortion (DPD) of radio frequency (RF) power amplifiers (PAs) under varying operating conditions, using pretrained transformation of model coefficients. Experimental studies show that the PA behavior variations can be effectively tracked using a small number of â€œtransformedâ€ coefficients, even with large deviations in its output characteristics. Based on this discovery, to avoid reextracting all the original coefficients every time when the operating condition changes, we propose to conduct a one-time off-line pretraining stage to extract the common features of PA behaviors under different operating conditions first. The online model adaptation process will then only need to identify a small number of transformed coefficients, which can result in a drastic reduction in the computational complexity of the model adaptation process. The proposed solution is validated by experimental results considering varying signal bandwidth and output power levels on a high-efficiency gallium-nitride Doherty PA, where the computational complexity is significantly reduced and the system performance is not compromised. | 1557-9670 |  | 10.1109/TMTT.2020.3039788 | Science Foundation Ireland(grant numbers:13/RC/2077,17/NSFC/4850,16/IA/4449); | https://ieeexplore.ieee.org/stamp/stamp.jsp?arnumber=9286857 | Digital predistortion (DPD);model adaptation;power amplifier (PA);principal component analysis (PCA);transfer learning;Volterra series | Adaptation models;Feature extraction;Computational modeling;Principal component analysis;Computational complexity;Radio frequency;Data models | computational complexity;feature extraction;gallium compounds;III-V semiconductors;radiofrequency power amplifiers;wide band gap semiconductors | complexity-reduced model adaptation;digital predistortion;RF power amplifiers;pretraining-based feature extraction;model adaptation complexity;radio frequency power amplifiers;pretrained transformation;PA behavior variations;transformed coefficients;operating condition changes;off-line pretraining stage;online model adaptation process;computational complexity;signal bandwidth;high-efficiency gallium-nitride Doherty PA |  | 1 |  | 33 | IEEE | 2020-12-08 |  |  | IEEE | IEEE Journals
Miniature High-Power Nanosecond Laser Diode Transmitters Using the Simplest Possible Avalanche Drivers | S. Vainshtein; V. Zemlyakov; V. Egorkin; A. Maslevtsov; A. Filimonov | CAS Group, University of Oulu, Oulu, Finland; National Research University of Electronic Technologyâ€”MIET, Zelenograd, Russia; National Research University of Electronic Technologyâ€”MIET, Zelenograd, Russia; Peter the Great St. Petersburg Polytechnic University, St.-Petersburg, Russia; Peter the Great St. Petersburg Polytechnic University, St.-Petersburg, Russia | IEEE Transactions on Power Electronics | 2019-03-10 | 2019 | 34 | 4 | 3689 | 3699 | The state-of-the-art long-distance near-infrared optical radars use laser-diode-based miniature pulsed transmitters producing optical pulses of 3-10 ns in duration and peak power typically below 40 W. The duration of the transmitted optical pulses becomes a bottleneck in the task of improving the radar ranging precision, particularly due to the progress made in developing single photon avalanche detectors. The speed of miniature high-current drivers is limited by the speed of the semiconductor switch, either a gallium nitride field-effect transistor, the most popular alternative nowadays, or a silicon avalanche bipolar junction transistor (ABJT), which was traditional in the past. Recent progress in the physical understanding of peculiar 3-D transients promises further enhancement in speed and efficiency of properly modified ABJTs, but that is not the only factor limiting the transmitter speed. We show here that a low-inductance miniature transmitter assembly containing only a specially developed capacitor, a more advanced transistor chip than that used in commercial ABJTs and a laser diode, has allowed peak power from 40 to 180 W to be reached in optical pulses of 1-2 ns in duration without after-pulsing relaxation oscillations. This finding is of interest for compact low-cost, long-distance decimeter-precision lidars, particularly for automotive applications. | 1941-0107 |  | 10.1109/TPEL.2018.2853563 | Academy of Finland(grant numbers:310152,307362); Ministry of Education and Science(grant numbers:11.5861.2017); | https://ieeexplore.ieee.org/stamp/stamp.jsp?arnumber=8409316 | High-speed switching;miniature assembly;nanosecond avalanche drivers;optical radars;peak power | Optical switches;Transistors;Diode lasers;Optical transmitters;Inductance;Switching circuits;Optical pulses | bipolar transistors;elemental semiconductors;gallium compounds;III-V semiconductors;optical design techniques;optical pulse generation;optical radar;optical transmitters;photodetectors;semiconductor lasers;silicon;wide band gap semiconductors | transmitter speed;low-inductance miniature transmitter assembly;advanced transistor chip;peak power;long-distance decimeter-precision lidars;miniature high-power nanosecond laser diode transmitters;state-of-the-art long-distance near-infrared optical radars;laser-diode-based miniature pulsed transmitters;transmitted optical pulses;radar ranging precision;single photon avalanche detectors;miniature high-current drivers;gallium nitride field-effect transistor;silicon avalanche bipolar junction transistor;capacitor;avalanche drivers;semiconductor switch;time 3.0 ns to 10.0 ns;time 1.0 ns to 2.0 ns |  | 12 |  | 28 | OAPA | 2018-07-10 |  |  | IEEE | IEEE Journals
An Integration Method of Resonant Switched-Capacitor Converters Based on Parasitic Inductance | L. Yu; L. Wang; B. Wu; C. Yang; C. Zhao; X. Yang; H. Zhang; Y. Gan | School of Electrical Engineering, Xi'an Jiaotong University, Xi'an, Shaanxi, China; School of Electrical Engineering, Xi'an Jiaotong University, Xi'an, Shaanxi, China; Analog Devices Inc, Santa Clara, CA, USA; School of Electrical Engineering, Xi'an Jiaotong University, Xi'an, Shaanxi, China; Wenjie Chen School of Electrical Enginerring, Xi'an Jiaotong University, Xi'an, Shaanxi, China; Wenjie Chen School of Electrical Enginerring, Xi'an Jiaotong University, Xi'an, Shaanxi, China; School of Electrical Engineering, Xi'an Jiaotong University, Xi'an, Shaanxi, China; School of Electrical Engineering, Xi'an Jiaotong University, Xi'an, Shaanxi, China | IEEE Transactions on Power Electronics | 2021-08-20 | 2021 | 36 | 12 | 13360 | 13364 | The parasitic inductor can be used as resonant component to increase the power density in resonant converters. However, the parasitic inductance value of PCB copper traces is not large enough to achieve zero current switching in low and medium switching frequency conditions. To tackle this problem, a novel integration method to increase parasitic inductance value is proposed in this letter. The proposed method is based on direct coupling, which utilizes lateral structure and vertical structure to increase equivalent inductance between two parasitic inductors. The proposed method not only can achieve high efficiency, high power density, and very low profile design, but also can save the cost and space of discrete inductors for the designed prototype in low and medium frequency range. The comparison and design procedure of both lateral and vertical structures of the parasitic inductor are presented in details. Two 100-W prototypes employing gallium nitride devices are built to compare the discrete inductor solution with the proposed parasitic inductor integration method. The power density of the prototype using parasitic inductor is 62.5% higher than discrete inductance and has achieved a peak efficiency of 93.4%. | 1941-0107 |  | 10.1109/TPEL.2021.3090581 |  | https://ieeexplore.ieee.org/stamp/stamp.jsp?arnumber=9460789 | Direct coupling;parasitic inductance;resonant converters;the lateral structure;the vertical structure | Inductance;Copper;Inductors;Switches;Topology;Power system measurements;Density measurement | capacitors;gallium compounds;inductance;inductors;printed circuits;resonant power convertors;switched capacitor networks;switching convertors;zero current switching | resonant switched-capacitor converters;resonant component;resonant converters;parasitic inductance value;medium switching frequency conditions;novel integration method;lateral structure;vertical structure;equivalent inductance;high power density;discrete inductors;low frequency range;medium frequency range;lateral structures;vertical structures;discrete inductor solution;parasitic inductor integration method;discrete inductance |  |  |  | 13 | IEEE | 2021-06-18 |  |  | IEEE | IEEE Journals
Combined geometrical techniques and applying nonlinear field dependent conductivity layers to address the high electric field stress issue in high voltage high-density wide bandgap power modules | M. M. Tousi; M. Ghassemi | Virginia Tech, Department of Electrical and Computer Engineering, Blacksburg, VA 24061, USA; Virginia Tech, Department of Electrical and Computer Engineering, Blacksburg, VA 24061, USA | IEEE Transactions on Dielectrics and Electrical Insulation | 2020-02-06 | 2020 | 27 | 1 | 305 | 313 | Wide bandgap (WBG) power modules made from materials such as SiC and GaN (and soon Ga<sub>2</sub>O<sub>3</sub> and diamond), which can tolerate higher voltages and currents than Si-based modules, are the most promising solution for reducing the size and weight of power electronics systems. In addition to the higher blocking voltages of WBG power modules, their volume has been targeted to be several times smaller than that of Si-based modules. This translates into higher electric stress within the module and, in turn, a higher risk for unacceptable partial discharge (PD) activities, leading to aging and degradation of both the ceramic substrate and the silicone gel. Due to the small dimensions of power module geometry, in the mm or Î¼m (for protrusions) range, and due to its extremely non-uniform electric field geometry, conventional high voltage testing electrode geometries cannot simulate real conditions. On the other hand, university-based laboratories often cannot provide testing samples under manufacturing/factory conditions and with high-quality materials. Thus, it is difficult to determine the efficacy of electric field and PD control methods. To address this issue, an electric field criterion based on precise dimensions of a power module and its PD measurement is introduced. Then, combined geometrical techniques and the application of nonlinear field-dependent conductivity (FDC) layers are proposed, for the first time, to address the high electric field issue in an envisaged 25 kV high-density WBG power module. Electric field modeling and simulations are carried in COMSOL Multiphysics where various electric field reduction methods proposed in this paper can be used as a guideline and reference to design the insulation system for next-generation WBG power modules, meeting both the one-minute insulation and PD tests based on IEC 61287-1. | 1558-4135 |  | 10.1109/TDEI.2019.008493 |  | https://ieeexplore.ieee.org/stamp/stamp.jsp?arnumber=8985647 | geometrical techniques;nonlinear FDC layer;electric field reduction;high voltage high-density WBG modules | Multichip modules;Partial discharges;Electric fields;Substrates;Ceramics;Aluminum nitride | gallium compounds;geometric programming;multichip modules;partial discharge measurement;silicon compounds;wide band gap semiconductors | electric field criterion;high electric field issue;high voltage high-density wide bandgap power modules;power electronics systems;geometrical techniques;nonlinear field dependent conductivity layers;high electric field stress;GaN;SiC;voltage 25.0 kV;electric field modeling;PD measurement;high voltage testing electrode geometries;silicone gel;ceramic substrate;WBG power modules |  | 21 |  | 25 |  | 2020-02-06 |  |  | IEEE | IEEE Journals
On-Chip High-Voltage Sensors Based on Trap-Assisted 2DEG Channel Control | M. S. Nikoo; A. Jafari; E. Matioli | Power and Wide-Band-Gap Electronics Research Laboratory, Ã‰cole polytechnique fÃ©dÃ©rale de Lausanne, Lausanne, Switzerland; Power and Wide-Band-Gap Electronics Research Laboratory, Ã‰cole polytechnique fÃ©dÃ©rale de Lausanne, Lausanne, Switzerland; Power and Wide-Band-Gap Electronics Research Laboratory, Ã‰cole polytechnique fÃ©dÃ©rale de Lausanne, Lausanne, Switzerland | IEEE Electron Device Letters | 2019-04-02 | 2019 | 40 | 4 | 613 | 615 | In this letter, we present a new device concept for compact high-voltage sensing with a high-impedance input port, consisting of an AlGaN/GaN high-electronmobility channel controlled by trapped carriers generated by a metallic electrode. The high voltage applied to the metallic electrode is determined by measuring the current of the biased high-electron-mobility channel. This approach replaces high voltage probing with low-current measurement and gives a complete isolation between the high-voltage node and the sensing point. Increasing the electrode-to-channel distance in the device leads to a larger measurable voltage range. The device sensitivity can be increased by applying a larger bias to the channel. The devices with extremely large input resistance of >100 GÎ© in the sensitive region, along with 2-kV breakdown voltage, were fabricated in small dimensions of 50 Î¼m Ã— 50 Î¼m. The high breakdown field of GaN (~3 MV/cm), as a widebandgap material, makes it possible to design and fabricate devices based on this topology for the future on and off-chip high-voltage sensing, providing extremely large input resistances that cannot be achieved by conventional methods. | 1558-0563 |  | 10.1109/LED.2019.2898043 |  | https://ieeexplore.ieee.org/stamp/stamp.jsp?arnumber=8637047 | High-voltage sensors;GaN;high electron mobility;input resistance | Voltage measurement;Electrodes;Sensors;Current measurement;Sensitivity;High-voltage techniques;MODFETs | aluminium compounds;electric current measurement;electric sensing devices;electrochemical electrodes;gallium compounds;III-V semiconductors;two-dimensional electron gas;voltage measurement;wide band gap semiconductors | high-impedance input port;trapped carriers;metallic electrode;high voltage probing;electrode-to-channel distance;trap-assisted 2DEG channel control;current measurement;high-electron mobility channel;compact on chip high-voltage sensors;compact off-chip high-voltage sensing;wideband gap material;voltage 2 kV;AlGaN-GaN |  | 2 |  | 16 | IEEE | 2019-02-07 |  |  | IEEE | IEEE Journals
Impedance Elements of Significant Junctions in InGaN Light-Emitting Diodes Studied by Electric Modulus Spectroscopy | F. S. -S. Chien; R. A. N. Khasanah; P. -T. Lin; Y. -F. Lin; Y. -W. Suen | Department of Applied Physics, Tunghai University, Taichung, Taiwan; Department of Applied Physics, Tunghai University, Taichung, Taiwan; Department of Applied Physics, Tunghai University, Taichung, Taiwan; Department of Physics, National Chung Hsing University, Taichung, Taiwan; Department of Physics, National Chung Hsing University, Taichung, Taiwan | IEEE Transactions on Electron Devices | 2019-07-22 | 2019 | 66 | 8 | 3393 | 3398 | The investigation of the heterojunction properties in InGaN-based light-emitting diodes (LEDs) is important to the development of LEDs, because charge carrier transport in the LED is governed by the junctions. In this paper, it is proven that the impedance properties of the significant junctions in InGaN/GaN multiple quantum well (MQW) LEDs can be characterized by electric modulus (M) spectroscopy. An equivalent circuit is given to represent the significant junctions of the LEDs. The bias and temperature dependence of impedance parameters of the main active junction and the p-type AlGaN/GaN junctions were studied by {M} spectroscopy. The existence of the AlGaN/GaN junction degrades the efficiency in ac signal transmission and causes a transition in the effective capacitance of the device. | 1557-9646 |  | 10.1109/TED.2019.2921393 | Ministry of Science and Technology, Taiwan(grant numbers:MOST 105-2112-M-029-001-MY3,MOST 107-2112-M-029-006); | https://ieeexplore.ieee.org/stamp/stamp.jsp?arnumber=8746774 | Electric modulus;GaN-based light-emitting diode (LED);heterojunction;impedance | Light emitting diodes;Junctions;Impedance;Spectroscopy;Equivalent circuits;Quantum well devices;Capacitance | aluminium compounds;gallium compounds;III-V semiconductors;indium compounds;light emitting diodes;quantum well devices;semiconductor quantum wells;wide band gap semiconductors | multiple quantum well LED;light-emitting diodes;p-type junctions;MQW LED;equivalent circuit;AC signal transmission;charge carrier transport;heterojunction properties;electric modulus spectroscopy;InGaN-GaN;AlGaN-GaN |  | 2 |  | 19 | IEEE | 2019-06-26 |  |  | IEEE | IEEE Journals
Ammonia Sensing Performance of a GaN-Based Schottky Diode Incorporating a Platinum Thin Film and a GaOx Dielectric | I. Liu; C. Chang; B. Ke; K. Lin | Department of Chemical Engineering, National Cheng Kung University, Tainan, Taiwan; Department of Electrical Engineering, Institute of Microelectronics, Advanced Optoelectronic Technology Center, National Cheng Kung University, Tainan, Taiwan; Department of Electrical Engineering, Institute of Microelectronics, Advanced Optoelectronic Technology Center, National Cheng Kung University, Tainan, Taiwan; Department of Computer Science and Information Engineering, Chaoyang University of Technology, Taichung, Taiwan | IEEE Sensors Journal | 2019-10-17 | 2019 | 19 | 22 | 10207 | 10213 | A GaN-based Schottky diode incorporating a catalytic Pt thin film and a GaOx dielectric is demonstrated for ammonia (NH<sub>3</sub>) gas sensing. The GaOx dielectric is formed by a proper hydrogen peroxide (H<sub>2</sub>O<sub>2</sub>) treatment on the GaN surface. Based on the effective dissociation of ammonia molecules on Pt surface and suppressed leakage current resulting from the presence of GaOx oxide, the studied Pt/GaOx/GaN Schottky diode exhibits good ammonia sensing performance. Experimentally, a very high sensing response of 252 under 1000 ppm NH<sub>3</sub>/air gas and an extremely low detection level of 0.4 ppm NH<sub>3</sub>/air are obtained at 473K, the optimal operating temperature. The sensing speed can be enhanced with an increase in temperature and ammonia concentration. The related response and recovery time constants are compared to those of reported Schottky diode-type ammonia sensors. Therefore, based on these good properties and the advantages of a simple structure and easy fabrication, the studied device provides promise for high-performance ammonia sensing applications. | 1558-1748 |  | 10.1109/JSEN.2019.2930635 | Chaoyang University of Technology (CYUT) and Higher Education Sprout Project, Ministry of Education, Taiwan, under the Project (The R&D and the cultivation of talent for Health-Enhancement Products); | https://ieeexplore.ieee.org/stamp/stamp.jsp?arnumber=8769889 | Ammonia;catalytic;Pt;Schottky diode;Hâ‚‚Oâ‚‚ treatment;GaOx dielectric;sensor | Schottky diodes;Temperature sensors;Metals;Hydrogen;Surface treatment;Dielectrics | ammonia;catalysis;catalysts;chemical variables measurement;dielectric materials;dissociation;gallium compounds;gas sensors;III-V semiconductors;leakage currents;platinum;Schottky diodes;thin film sensors;wide band gap semiconductors | dielectric materials;ammonia molecules;ammonia concentration;Schottky diode-type ammonia gas sensors;dissociation;leakage current suppression;catalytic thin film sensors;temperature 473.0 K;GaN-Pt;NH3 |  | 2 |  | 33 | IEEE | 2019-07-23 |  |  | IEEE | IEEE Journals
Atomistic Modeling of Fine Structure Splitting in InGaN/GaN Dot-in-Nanowire Structures for Use in Entangled Photon Pair Generation | M. R. K. Nishat; S. S. Ahmed | Department of Electrical and Computer Engineering, Southern Illinois University, Carbondale, IL, USA; Department of Electrical and Computer Engineering, Southern Illinois University, Carbondale, IL, USA | IEEE Journal of Quantum Electronics | 2019-12-12 | 2020 | 56 | 1 | 1 | 9 | Fine structure splitting (FSS) is a bottleneck in quantum dot (QD) based solid-state entangled photon pair sources for application in quantum key distribution (QKD). In QDs, entangle photon pairs are generated through a cascaded emission process: biexciton to exciton to the ground state. The FSS of the excitonic states destroys the entanglement of the photon pairs; hence, it needs to be eliminated. For numerical investigation of FSS and design optimization, a multiscale-multiphysics many-body calculation is required. In this article, we report the coupling of a full configuration interaction (FCI) method with a 10-band (sp<sup>3</sup> s*-spin) tight-binding (TB) model to calculate the excitonic energetics of realistically sized InGaN/GaN dot-innanowire structures. Model benchmarking has been done against a recently reported InGaN/GaN multiple quantum well (MQW) structure in the a -plane orientation. Computational methodology of implementing a hexagonal-base truncated pyramid shaped QD has been presented. The effects of QD shape/thickness, material composition, and crystal growth direction (polar c-plane and non-polar m -plane and Î±-plane) on the FSS of InGaN/GaN based photon emitters have been investigated. Polarization profiles of the emitted photons from the excitonic transitions have been derived quantum mechanically from transition dipole moments. With the smallest FSS, the non-polar m-plane device has been found to be most promising for the QKD application. | 1558-1713 |  | 10.1109/JQE.2019.2955938 | National Science Foundation(grant numbers:1610474); | https://ieeexplore.ieee.org/stamp/stamp.jsp?arnumber=8913527 | Entangled photon pair;QKD;exciton;FSS;FCI;non-polar InGaN | Frequency selective surfaces;Photonics;Excitons;Quantum dots;Quantum entanglement;Polarization;Computational modeling | biexcitons;gallium compounds;III-V semiconductors;indium compounds;nanowires;photoluminescence;semiconductor quantum dots;semiconductor quantum wells;tight-binding calculations;wide band gap semiconductors | many-body calculations;configuration interaction method;tight-binding model;hexagonal-base truncated pyramid;emitted photons;excitonic transitions;QKD application;atomistic modeling;fine structure splitting;quantum dot;solid-state entangled photon pair sources;quantum key distribution;entangle photon pairs;exciton;nanowire structures;FSS;full configuration interaction method;multiple quantum well structure;transition dipole moments;excitonic states;ground state;InGaN-GaN |  | 1 |  | 47 | IEEE | 2019-11-26 |  |  | IEEE | IEEE Journals
Investigation of Switching Time in GaN/AlN Resonant Tunneling Diodes by Experiments and P-SPICE Models | W. -. Zhang; T. A. Growden; D. F. Storm; D. J. Meyer; P. R. Berger; E. R. Brown | Department of Physics, Wright State University, Dayton, OH, USA; Department of Electrical and Computer Engineering, The Ohio State University, Columbus, OH, USA; U.S. Naval Research Laboratory, Washington, DC, USA; U.S. Naval Research Laboratory, Washington, DC, USA; Department of Electrical and Computer Engineering, The Ohio State University, Columbus, OH, USA; Department of Physics, Wright State University, Dayton, OH, USA | IEEE Transactions on Electron Devices | 2019-12-30 | 2020 | 67 | 1 | 75 | 79 | The experimental and simulated switching behavior across the negative differential resistance (NDR) region of GaN/AlN double-barrier resonant tunneling diodes (RTDs) is presented. The shortest 10%-90% experimental switching time was ~55 ps. The experimental results are also studied with P-SPICE circuit models, which show that the relatively low peak-to-valley current ratio (~1.5), relatively high specific contact resistance (â‰¥1 Ã— 10<sup>-6</sup> Î©-cm<sup>2</sup>), and relatively large specific capacitance limit the switching time. | 1557-9646 |  | 10.1109/TED.2019.2955360 | Office of Naval Research(grant numbers:N00014-11-1-0721); Naval Research Laboratory (NRL) Base program; National Science Foundation(grant numbers:1711733,1711738); | https://ieeexplore.ieee.org/stamp/stamp.jsp?arnumber=8933349 | GaN/AlN;heterostructure;measurement;modeling;P-SPICE;resonant tunneling diode (RTD);switching time | Switches;Time measurement;Oscilloscopes;Electrical resistance measurement;Capacitance;Resistance;Current measurement | aluminium compounds;contact resistance;gallium compounds;III-V semiconductors;negative resistance;resonant tunnelling diodes;semiconductor device models;wide band gap semiconductors | experimental switching time;contact resistance;simulated switching behavior;P-SPICE models;peak-to-valley current ratio;P-SPICE circuit models;negative differential resistance region |  | 5 |  | 16 | IEEE | 2019-12-16 |  |  | IEEE | IEEE Journals
Integrated Coupled Inductors With Functionality of Current Balancing Transformer for Two-Phase Synchronous DCâ€“DC Converters | Y. Dou; Z. Ouyang; M. A. E. Andersen | Department of Electrical Engineering, Technical University of Denmark, Kongens Lyngby, Denmark; Department of Electrical Engineering, Technical University of Denmark, Kongens Lyngby, Denmark; Department of Electrical Engineering, Technical University of Denmark, Kongens Lyngby, Denmark | IEEE Transactions on Power Electronics | 2020-02-27 | 2020 | 35 | 5 | 4472 | 4476 | With the emerging technology of wide-band-gap power semiconductors and modern ferrite materials, the switching frequency of dc-dc converters can be pushed to mega-hertz range to achieve higher power density. In order to deal with a high conduction current, multiphase converters are adopted to distribute the current for both power devices and windings. However, the current unbalance among phases may cause unexpected power loss to the converters. In this letter, the current unbalance issue is addressed by an integrated current balancing transformer for a two-phase dc-dc converter. The current of two phases in the converter can be automatically compensated to be identical by the proposed structure, which also reduces the complexity of the control system. A 1-MHz GaN-based two-phase buck converter is built to verify the proposed structure and its efficiency achieves 97.5% at 4 V/6 A output with the ZVS turn-on of the switches. | 1941-0107 |  | 10.1109/TPEL.2019.2948882 |  | https://ieeexplore.ieee.org/stamp/stamp.jsp?arnumber=8879567 | Current balancing transformer (CBT);GaN HEMTs;high-frequency dcâ€“dc converter;magnetic integration | Windings;Inductance;Inductors;Switches;Zero voltage switching;Magnetic cores;Atmospheric modeling | DC-DC power convertors;gallium compounds;losses;power transformers;switching convertors;wide band gap semiconductors;zero voltage switching | wide-band-gap power semiconductors;ferrite materials;switching frequency;multiphase converters;power devices;power loss;current unbalance issue;integrated current balancing transformer;two-phase buck converter;integrated coupled inductors;two-phase synchronous DC-DC converters;power density;high conduction current;power windings;ZVS turn-on of the switches;GaN |  | 4 |  | 9 | IEEE | 2019-10-22 |  |  | IEEE | IEEE Journals
High-Efficiency Power Amplifier with a Multiharmonic Tuning Network | Q. Cai; W. Che; Q. Xue | College of Telecommunications and Information Engineering, Nanjing University of Posts and Telecommunications, Nanjing, China; School of Electronic and Information Engineering, South China University of Technology, Guangzhou, China; School of Electronic and Information Engineering, South China University of Technology, Guangzhou, China | IEEE Microwave and Wireless Components Letters | 2021-04-07 | 2021 | 31 | 4 | 389 | 392 | One high-efficiency power amplifier (PA) with a novel multiharmonic tuning (HT) network is presented. The second and third harmonic impedances are simultaneously controlled with a simple offset double-sided parallel strip line (DSPSL)-based output-matching network. Based on the above strategy, high PA efficiency can be achieved by mapping the fundamental and harmonic impedances to the optimum positions, while PA linearity can be improved through third harmonic suppression. The offset DSPSL is used to realize the transmission lines with extremely high impedance ratio in the multiharmonic trapping circuit. For demonstration, a PA using Cree CGH40010 GaN HEMT is designed with up to third harmonic control. The fabricated PA achieves peak power-added efficiency (PAE) and drain efficiency (DE) of 78.2% and 82.3%, respectively, while delivering 39.2-dBm output power at 1.8 GHz. Besides, the output third-order intercept point (OIP3) of the PA has an improvement of 3 dB. | 1558-1764 |  | 10.1109/LMWC.2021.3055235 | National Natural Science Foundation Committee of China(grant numbers:61931009,62001242); Guangdong Innovative and Entrepreneurial Research Team Program(grant numbers:2017ZT07X032); Nanjing University of Posts and Telecommunications Science Foundation (NUPTSF)(grant numbers:NY220071); Guangdong Provincial Key Laboratory of Millimeter-Wave and Terahertz(grant numbers:TK220009); | https://ieeexplore.ieee.org/stamp/stamp.jsp?arnumber=9350308 | GaN power amplifier (PA);offset double-sided parallel strip line (DSPSL);power-added efficiency (PAE), second and third harmonic tuned (2 and 3HT) | Harmonic analysis;Impedance;Linearity;Power system harmonics;Wireless communication;Tuning;Power generation | gallium compounds;harmonics suppression;HEMT circuits;III-V semiconductors;microwave power amplifiers;strip lines;wide band gap semiconductors | high-efficiency power amplifier;harmonic impedances;double-sided parallel strip line;DSPSL;PA efficiency;PA linearity;extremely high impedance ratio;multiharmonic trapping circuit;third harmonic control;peak power-added efficiency;multiharmonic tuning network;DSPSL-based output-matching network;third harmonic suppression;PAE;drain efficiency;output third-order intercept point;OIP3;Cree CGH40010 HEMT;frequency 1.8 GHz;GaN |  | 1 |  | 17 | IEEE | 2021-02-08 |  |  | IEEE | IEEE Journals
Light-Load Efficiency Enhancement of High-Frequency Dual-Active-Bridge Converter Under SPS Control | X. Chen; G. Xu; H. Han; D. Liu; Y. Sun; M. Su | School of Automation, Central South University, Changsha, China; School of Automation, Central South University, Changsha, China; School of Automation, Central South University, Changsha, China; Department of Energy Technology, Aalborg University, Aalborg, Denmark; School of Automation, Central South University, Changsha, China; School of Automation, Central South University, Changsha, China | IEEE Transactions on Industrial Electronics | 2021-09-01 | 2021 | 68 | 12 | 12941 | 12946 | Dual-active-bridge (DAB) converter is an attractive topology to be used as a dc transformer (DCT) in the dc power distribution system. Because the voltage gain for dc transformer is relatively fixed, single-phase-shift (SPS) control is popularly adopted for the DAB converter to achieve simple power control. Aiming at increasing the light load efficiency of high-frequency DAB converter under SPS control, this letter proposes a concept to achieve full load range zero-voltage-switching (ZVS) with minimum rms current in certain voltage variation range. In the proposed method, the added magnetizing inductance creates the possibility to achieve ZVS for all power switches. The voltage gain of the converter is specially controlled by turns ratio, which is no longer the conventional unity voltage gain condition. The key parameters optimization, including the turns ratio, magnetizing inductance, and leakage inductance of the transformer, is introduced based on ZVS and current stress analysis. A 250 kHz, 400/48 V, 1000 W GaN-based DAB prototype is built, which shows performance improvements at light load. | 1557-9948 |  | 10.1109/TIE.2020.3044803 | Nature Science Foundation of China(grant numbers:51907206,61933011); Hunan Provincial Key Laboratory of Power Electronics Equipment and Grid(grant numbers:2018TP1001); CRRC Zhuzhou Electric Locomotive Institute Co., Ltd.(grant numbers:YJYJS2018-017); | https://ieeexplore.ieee.org/stamp/stamp.jsp?arnumber=9301202 | Dual-active-bridge;single-phase-shift (SPS) control;full load range ZVS | Zero voltage switching;Magnetic tunneling;Inductance;Capacitors;Junctions;Switches;Discrete cosine transforms | bridge circuits;DC transformers;DC-DC power convertors;gallium compounds;power control;power distribution;switching convertors;zero voltage switching | gallium nitride-based DAB prototype;current stress analysis;leakage inductance;RMS current;conventional unity voltage gain condition;turns ratio;power switches;magnetizing inductance;voltage variation range;ZVS;full load range zero-voltage-switching;high-frequency DAB converter;power control;single-phase-shift control;DC power distribution system;DC transformer;SPS control;high-frequency dual-active-bridge converter;light-load efficiency enhancement |  | 4 |  | 12 | IEEE | 2020-12-21 |  |  | IEEE | IEEE Journals
Switching Transition Control to Improve Efficiency of a DC/DC Power Electronic System | D. Chatterjee; S. K. Mazumder | Department of Electrical and Computer Engineering, University of Illinois at Chicago, Chicago, IL, USA; Department of Electrical and Computer Engineering, University of Illinois at Chicago, Chicago, IL, USA | IEEE Access | 2021-06-29 | 2021 | 9 |  | 91104 | 91118 | Increasing the switching frequency of the power semiconductor devices (PSDs) reduces the size and cost of the passive elements, thereby positively affecting the power density of a high-frequency (HF) power electronic system (PES). To achieve a higher switching frequency of a PES, yet low switching losses, the speed of switching transitions of PSDs need to be increased. However, such fast transitions adversely affect PES performance in terms of electromagnetic interference (EMI) and device stress. Hence, a switching transition control (STC) scheme is developed to create optimality between switching PSDs with higher transitions yet maintaining safe levels of parasitic oscillations, that result from reducing the transition time of these devices. The switching transition control (STC) framework helps the HF PES achieve a target efficiency improvement by controlling the high di/dt and dv/dt regions of a PSD on the fly. Results are shown to validate that this improvement of efficiency is not feasible with a passive gate drive. An HF Ä†uk PES using a Cree SiC MOSFET half-bridge module is fabricated for the testing purpose of the STC framework. The STC network is based on a simple switched resistor network, synthesized using high-speed GaN-FETs and built across two generations, Gen-1, and Gen-2. Practical operational issues of the STC network with fast switching GaN-FET in the Gen-1 board are analyzed and are overcome with design modification in Gen-2. The work has ramifications in meeting a system-level goal of an HF WBG PES, like a target efficiency increment, while not deteriorating the EMI performance and PSD stress levels that result due to parasitic oscillations in such PES. | 2169-3536 |  | 10.1109/ACCESS.2021.3092017 | U.S. Office of Naval Research(grant numbers:N00014-17-1-2695); U.S. Department of Energyâ€™s Office of Energy Efficiency and Renewable Energy through Solar Energy Technologies Office(grant numbers:EE0008349); | https://ieeexplore.ieee.org/stamp/stamp.jsp?arnumber=9464325 | Switching transition control (STC);PSD;EMI;half-bridge;GaN FET;target efficiency | Logic gates;Silicon carbide;Switching loss;MOSFET;Control systems;Resistors;Electromagnetic interference | bridge circuits;DC-DC power convertors;electromagnetic interference;gallium compounds;III-V semiconductors;power electronics;power MOSFET;resistors;silicon compounds;switching convertors;wide band gap semiconductors | PES performance;device stress;switching transition control scheme;parasitic oscillations;transition time;switching transition control framework;target efficiency improvement;passive gate drive;HF Ä†uk PES;Cree SiC MOSFET half-bridge module;STC framework;STC network;simple switched resistor network;high-speed GaN-FETs;Gen-1;Gen-2;system-level goal;HF WBG PES;target efficiency increment;PSD stress levels;power semiconductor devices;passive elements;power density;high-frequency power electronic system;higher switching frequency;low switching losses;fast transitions;DC/DC Power Electronic System;electromagnetic interference;SiC;GaN |  |  |  | 26 | CCBY | 2021-06-24 |  |  | IEEE | IEEE Journals
Direct Approach of Simultaneously Eliminating EMI-Critical Oscillations and Decreasing Switching Losses for Wide Bandgap Power Semiconductors | L. Middelstaedt; J. Wang; B. H. Stark; A. Lindemann | Chair for Power Electronics, Institute of Electric Power Systems, Otto von Guericke University, Magdeburg, Germany; Efficient Power Conversion Corporation, Segundo, CA, USA; Faculty of Engineering, University of Bristol, Bristol, U.K.; Chair for Power Electronics, Institute of Electric Power Systems, Otto von Guericke University, Magdeburg, Germany | IEEE Transactions on Power Electronics | 2019-09-04 | 2019 | 34 | 11 | 10376 | 10380 | Most power electronic circuits naturally suffer from undesirable oscillations, which increase circuit stress and electromagnetic interference. These oscillations can, for example, arise from commutation cell resonance, and are particularly problematic in fast-switching SiC and GaN circuits. Damping these oscillations by active gate driving has been previously proposed as an alternative to limiting the switching speed or further minimizing parasitic inductance. However, for active drivers with almost unlimited degrees of freedom in the choice of gate driving profiles, fast and efficient profile optimization techniques have yet to be developed. This letter analytically determines four key measurable indicators, which help to find optimal gate signal shaping settings for an active driver. These include the device voltage gradient, as well as the gradient and overshoot level at specific points in the transient current. This optimization strategy is tested by using it to find the optimal settings for a variable-resistance active gate driver in a 400V-GaN boost converter. Measurements of switching transients and radiated electromagnetic emissions show experimentally that the proposed strategy reduces noise and switching loss at the same time. Compared to slower nonactive driving, radiated electromagnetic emissions are down by 10 dB, and losses by 6%. | 1941-0107 |  | 10.1109/TPEL.2019.2913223 |  | https://ieeexplore.ieee.org/stamp/stamp.jsp?arnumber=8698834 | Active gate driver;electromagnetic interference (EMI/EMC);GaN power semiconductors;radiated noise;switching oscillations | Oscillators;Logic gates;Switches;Resistance;Optimization;Transient analysis;Gate drivers | driver circuits;electromagnetic interference;gallium compounds;III-V semiconductors;interference suppression;optimisation;power semiconductor switches;silicon compounds;switching convertors;wide band gap semiconductors | wide bandgap power semiconductors;power electronic circuits;electromagnetic interference;commutation cell resonance;gate driving profiles;key measurable indicators;variable-resistance active gate driver;switching loss;slower nonactive driving;radiated electromagnetic emissions;profile optimization techniques;voltage gradient;GaN boost converter;SiC;GaN |  | 10 |  | 16 | IEEE | 2019-04-25 |  |  | IEEE | IEEE Journals
A Combined Broadband Model for GaN HEMTs in Admittance Domain Based on Canonical Piecewise Linear Functions | J. Cai; J. B. King; C. Yu; S. Chen; Q. Xie; L. Sun | Key Laboratory of RF Circuit and System, Ministry of Education, College of Electronics and Information, Hangzhou Dianzi University, Hangzhou, China; RF Group, Trinity College Dublin, Dublin, Ireland; State Key Laboratory of Millimeter Waves, Southeast University, Nanjing, China; Key Laboratory of RF Circuit and System, Ministry of Education, College of Electronics and Information, Hangzhou Dianzi University, Hangzhou, China; Key Laboratory of RF Circuit and System, Ministry of Education, College of Electronics and Information, Hangzhou Dianzi University, Hangzhou, China; Key Laboratory of RF Circuit and System, Ministry of Education, College of Electronics and Information, Hangzhou Dianzi University, Hangzhou, China | IEEE Transactions on Microwave Theory and Techniques | 2020-12-04 | 2020 | 68 | 12 | 5042 | 5054 | In this article, a new large-signal transistor model is proposed. The model combines the advantage of both compact modeling and behavioral modeling techniques, resulting in a new modeling methodology. The intrinsic part of the model is based on the black-box poly-harmonic distortion (PHD) framework, which is implemented using the canonical piecewise linear (CPL) functions. Thus, the new intrinsic model can cover a broad operating frequency band, across a wide range of input powers, using a compact set of model parameters. While at each fixed operating frequency and input power, the model can also accurately predict device behavior over the complete Smith chart. For the extrinsic model, the traditional extrinsic parasitic network is used, enabling access to the intrinsic device plane, as required for waveform engineering. This work examines intrinsic admittance domain models implemented using both the linear and quadratic poly-harmonic expansions. An 8 Ã— 125 Î¼m GaN HEMT device with a 0.25-Î¼m gate feature size and a commercial 10-W GaN HEMT is used during the simulation and experimental model validation. Model implementations show excellent interpolation and extrapolation capability over the frequency band across a range of input power levels in both the frequency domain and the time domain. | 1557-9670 |  | 10.1109/TMTT.2020.3021696 | National Natural Science Foundation of China (NSFC)(grant numbers:61701147,61971170,61971171,61861136002,61827806); Key Laboratory Foundation of Science and Technology on Monolithic Integrated Circuits and Modules Laboratory(grant numbers:6142803180206); Foundation of the State Key Laboratory of Millimeter Waves(grant numbers:K202011); | https://ieeexplore.ieee.org/stamp/stamp.jsp?arnumber=9199131 | Admittance domain;canonical piecewise-linear function;poly-harmonic distortion (PHD) model;RF power transistor | Load modeling;Integrated circuit modeling;Admittance;Frequency-domain analysis;Mathematical model;Transistors | extrapolation;frequency-domain analysis;gallium compounds;harmonic distortion;high electron mobility transistors;III-V semiconductors;interpolation;piecewise linear techniques;semiconductor device models;time-domain analysis;wide band gap semiconductors | time domain;extrapolation capability;interpolation capability;linear poly-harmonic expansions;waveform engineering;frequency domain;input power levels;HEMT device;quadratic poly-harmonic expansions;intrinsic admittance domain models;intrinsic device plane;extrinsic parasitic network;complete Smith chart;fixed operating frequency;broad operating frequency band;black-box poly-harmonic distortion framework;behavioral modeling techniques;large-signal transistor model;canonical piecewise linear functions;combined broadband model;size 125.0 mum;size 0.25 mum;power 10 W;GaN |  | 1 |  | 36 | IEEE | 2020-09-16 |  |  | IEEE | IEEE Journals
Broadband Zero-Bias RF Field-Effect Rectifiers Based on AlGaN/GaN Nanowires | G. Santoruvo; M. Samizadeh Nikoo; E. Matioli | Power and Wide-Band-Gap Electronics Research Laboratory (POWERlab), Ecole Polytechnique Federale de Lausanne (EPFL), Lausanne, Switzerland; Power and Wide-Band-Gap Electronics Research Laboratory (POWERlab), Ecole Polytechnique Federale de Lausanne (EPFL), Lausanne, Switzerland; Power and Wide-Band-Gap Electronics Research Laboratory (POWERlab), Ecole Polytechnique Federale de Lausanne (EPFL), Lausanne, Switzerland | IEEE Microwave and Wireless Components Letters | 2020-01-09 | 2020 | 30 | 1 | 66 | 69 | Microwave zero-bias rectifiers are fast devices capable of rectifying RF signals without applied bias, which have applications ranging from RF power detection to terahertz imaging systems. In this letter, we present gated nanowire field-effect rectifiers (NW-FERs) fabricated with a process compatible with other RF devices on a standard AlGaN-GaN high electron mobility transistor (HEMT) platform as a new potential RF zero-bias diode. Signal rectification relies on the electrostatic modulation of the gated-NW carrier concentration, which is optimized by a judicious NW width design. NW-FERs presented a large curvature (30.1 V<sup>-1</sup>), close to the theoretical limit (38.7 V<sup>-1</sup>) for ideal Schottky diodes, and an excellent tradeoff between a flat frequency response, up to a few tens of gigahertz, and a large responsivity (3000 V/W). The compatible fabrication process and the very good results provide a promising high-performance zero-bias diode architecture that could be integrated on AlGaN/GaN microwave monolithic integrated circuits (MMICs). | 1558-1764 |  | 10.1109/LMWC.2019.2953632 | Schweizerischer Nationalfonds zur FÃ¶rderung der Wissenschaftlichen Forschung(grant numbers:200021_169362); | https://ieeexplore.ieee.org/stamp/stamp.jsp?arnumber=8938753 | Nanowire (NW);RF power detection;RF zero-bias diode;terahertz imaging | Radio frequency;Schottky diodes;HEMTs;Detectors;Microwave circuits;Microwave FET integrated circuits;Microwave imaging | aluminium compounds;field effect devices;gallium compounds;high electron mobility transistors;III-V semiconductors;microwave field effect transistors;nanowires;wide band gap semiconductors | broadband zero-bias RF field-effect rectifiers;microwave zero-bias rectifiers;gated-NW carrier concentration;nanowires;gated nanowire field-effect rectifiers;high electron mobility transistor;HEMT;signal rectification;electrostatic modulation;Schottky diodes;flat frequency response;high-performance zero-bias diode architecture;microwave monolithic integrated circuits;MMIC;AlGaN-GaN |  | 5 |  | 36 | IEEE | 2019-12-23 |  |  | IEEE | IEEE Journals
Investigation of Ta<sub>2</sub>O<sub>5</sub> as an Alternative High-<inline-formula> <tex-math notation="LaTeX">${k}$ </tex-math></inline-formula> Dielectric for InAlN/GaN MOS-HEMT on Si | S. Kumar; H. Kumar; S. Vura; A. S. Pratiyush; V. S. Charan; S. B. Dolmanan; S. Tripathy; R. Muralidharan; D. N. Nath | Centre for Nano Science and Engineering, Indian Institute of Science, Bengaluru, India; Centre for Nano Science and Engineering, Indian Institute of Science, Bengaluru, India; Centre for Nano Science and Engineering, Indian Institute of Science, Bengaluru, India; Centre for Nano Science and Engineering, Indian Institute of Science, Bengaluru, India; Centre for Nano Science and Engineering, Indian Institute of Science, Bengaluru, India; Agency for Science, Technology, and Research, Institute of Materials Research and Engineering, Singapore; Agency for Science, Technology, and Research, Institute of Materials Research and Engineering, Singapore; Centre for Nano Science and Engineering, Indian Institute of Science, Bengaluru, India; Centre for Nano Science and Engineering, Indian Institute of Science, Bengaluru, India | IEEE Transactions on Electron Devices | 2019-02-22 | 2019 | 66 | 3 | 1230 | 1235 | We report on the demonstration and investigation of Ta<sub>2</sub>O<sub>5</sub> as high-k dielectric for InAlN/GaN-MOS high-electron mobility transistor (HEMT)-on-Si. Ta<sub>2</sub>O<sub>5</sub> of thickness 24 nm and dielectric constant ~30 was sputter deposited on InAlN/GaN HEMT and was investigated for different post deposition anneal (PDA) conditions. The gate leakage was 16 nA/mm at -15 V which was ~five orders of magnitude lower compared to reference HEMT. The 2-D electron gas (2-DEG) density was found to vary with annealing temperature suggesting the presence of net charge at the Ta<sub>2</sub>O<sub>5</sub>/InAlN interface. Dispersion in the capacitance-voltage (C-V) characteristics was used to estimate the frequency-dependent interface charge, while energy band diagrams under flat band conditions were investigated to estimate fixed charge. The optimum anneal condition was found to be 500 Â°C which has resulted into a flat band voltage spread (Î”V<sub>FB</sub>) of 0.4 V and interface fix charge (Q<sub>f</sub>) of 3.98 Ã— 10<sup>13</sup> cm<sup>-2</sup>. X-ray photoelectron spectroscopy spectra of as-deposited and annealed Ta<sub>2</sub>O<sub>5</sub> film were analyzed for Ta and O compositions in the film. The sample annealed at 500 Â°C has shown Ta:O ratio of 0.41. X-ray diffraction analysis was done to check the crystallization of amorphous Ta<sub>2</sub>O<sub>5</sub> film at higher annealing temperatures. | 1557-9646 |  | 10.1109/TED.2019.2893288 | MHRD through NIEIN Project; MeitY and DST through NNetRA; | https://ieeexplore.ieee.org/stamp/stamp.jsp?arnumber=8626456 | 2-D electron gas (2-DEG);capacitanceâ€“voltage (Câ€“V);high-electron mobility transistor (HEMT);high-k;Taâ‚‚Oâ‚… | HEMTs;Annealing;Logic gates;Dielectrics;High-k dielectric materials;Handheld computers | aluminium compounds;amorphous semiconductors;annealing;gallium compounds;high electron mobility transistors;III-V semiconductors;indium compounds;interface states;permittivity;photoelectron spectroscopy;silicon;sputter deposition;two-dimensional electron gas;wide band gap semiconductors;X-ray diffraction;X-ray spectroscopy | frequency-dependent interface charge;energy band diagrams;flat band voltage;annealing temperature;amorphous film;high-k dielectric;MOS-HEMT;2D electron gas density;capacitance-voltage characteristics;2DEG;post deposition anneal conditions;MOS high-electron mobility transistor;X-ray photoelectron spectroscopy spectra;PDA conditions;dielectric constant;size 24.0 nm;voltage -15.0 V;voltage 0.4 V;temperature 500.0 degC;InAlN-GaN;Ta2O5-InAlN;Si |  | 8 |  | 40 | IEEE | 2019-01-25 |  |  | IEEE | IEEE Journals
High-Efficiency Hybrid LLC Resonant Converter for On-Board Chargers of Plug-In Electric Vehicles | L. A. D. Ta; N. D. Dao; D. Lee | Department of Electrical Engineering, Yeungnam University, Gyeongbuk, South Korea; Department of Electrical Engineering, Yeungnam University, Gyeongbuk, South Korea; Department of Electrical Engineering, Yeungnam University, Gyeongbuk, South Korea | IEEE Transactions on Power Electronics | 2020-04-23 | 2020 | 35 | 8 | 8324 | 8334 | This article proposes a hybrid LLC resonant converter with three modes of operation for on-board chargers of electric vehicles. The converter can operate as a full-bridge converter, dual-phase half-bridge LLC converter, or single-phase half-bridge LLC converter to improve efficiency at low-voltage and light-load conditions. Without using additional switches, the operation mode of the proposed converter is switched by different modulation schemes. Moreover, the resonant inductance for LLC operation can be reduced so as to be integrated into the transformers, resulting in an increase in the power density. During the operation of three modes, all the primary switches achieve zero-voltage switching, thus minimizing the switching losses. A 3.2-kW-rated prototype using GaN devices with a power density of 65 W/in<sup>3</sup> has been designed and tested to verify the effectiveness of the converter. Experimental results have shown smooth and stable transitions among three modes. A flat efficiency curve with a peak efficiency of 98.5% at full load condition has been achieved. | 1941-0107 |  | 10.1109/TPEL.2020.2968084 | National Research Foundation of Korea; Government of Korea(grant numbers:NRF- 2017R1A2A2A05069629); | https://ieeexplore.ieee.org/stamp/stamp.jsp?arnumber=8966455 | Full-bridge converter;GaN mosfet;LLC converter;on-board charger;wide voltage range | Resonant frequency;Inductors;Switches;RLC circuits;Resonant converters;Zero voltage switching;Voltage control | battery chargers;battery powered vehicles;bridge circuits;gallium compounds;III-V semiconductors;power transformers;resonant power convertors;switching convertors;zero voltage switching | operation mode;resonant inductance;LLC operation;power density;primary switches;zero-voltage switching;flat efficiency curve;peak efficiency;load condition;high-efficiency hybrid LLC resonant converter;on-board chargers;plug-in electric vehicles;full-bridge converter;light-load conditions;dual-phase half-bridge LLC converter;low-voltage condition;single-phase half-bridge LLC converter;modulation schemes;power transformers;GaN devices;power 3.2 kW;GaN |  | 32 |  | 39 | IEEE | 2020-01-22 |  |  | IEEE | IEEE Journals
InGaN/GaN Visible-Light Heterojunction Phototransistor Featuring High Responsivity, High Speed, and Bias-Controlled Wavelength-Selectivity | Z. Lv; Z. Liao; H. Jiang | State Key Laboratory of Optoelectronic Materials and Technologies, School of Electronics and Information Technology, Sun Yat-sen University, Guangzhou, China; State Key Laboratory of Optoelectronic Materials and Technologies, School of Electronics and Information Technology, Sun Yat-sen University, Guangzhou, China; State Key Laboratory of Optoelectronic Materials and Technologies, School of Electronics and Information Technology, Sun Yat-sen University, Guangzhou, China | IEEE Electron Device Letters | 2021-08-26 | 2021 | 42 | 9 | 1362 | 1365 | Visible-light heterojunction phototransistors (HPTs) featuring high responsivity, high speed, and bias-controlled spectral response were fabricated using dopant-free polarization induced p-type base and InGaN(4 nm)/GaN(1.8 nm) superlattice (SL) absorber. Under 402-nm illumination of 0.16 mW/cm<sup>2</sup>, the fabricated HPTs exhibited a high photocurrent to dark current ( I<sub>ph</sub> / I<sub>dark</sub>) ratio of 8 Ã—10 <sup>4</sup> and a responsivity of 37 A/W at 1 V. The responsivity reaches 470 A/W at 3 V and the I<sub>ph</sub> / I<sub>dark</sub> ratio is ~3.0. A high response speed with a rise time of ~3.4 ns was acquired. Moreover, due to the polarization effect in the SLs, the HPTs show bias-controlled wavelength selectivity without optical filter: narrowband response from 362 to 440 nm at bias â‰¤ 1.0 V, and broadband response below 440 nm at bias â‰¥1.5 V. | 1558-0563 |  | 10.1109/LED.2021.3097048 | State Key Program of National Natural Science Foundation of China(grant numbers:61634002); Key Realm Research and Development Program of GuangDong Province(grant numbers:2019B010132004,2020B010172001); | https://ieeexplore.ieee.org/stamp/stamp.jsp?arnumber=9483891 | InGaN;heterojunction phototransistor;visible light;polarization;superlattice | Optical polarization;Optical device fabrication;Phototransistors;Optical filters;Lighting;High-speed optical techniques;Heterojunctions | gallium compounds;III-V semiconductors;indium compounds;photoconductivity;photodetectors;phototransistors;semiconductor heterojunctions;semiconductor superlattices;ultraviolet detectors;wide band gap semiconductors | visible-light heterojunction phototransistors;bias-controlled spectral response;dopant-free polarization;high photocurrent;dark current;high response speed;narrowband response;high responsivity high speed bias-controlled wavelength-selectivity;p-type base;superlattice absorber;polarization effect;voltage 1.0 V;wavelength 362.0 nm to 440.0 nm;size 4.0 nm;size 1.8 nm;voltage 3.0 V;InGaN-GaN |  |  |  | 27 | IEEE | 2021-07-14 |  |  | IEEE | IEEE Journals
GaN-Half-Bridge for Core Loss Measurements Under Rectangular AC Voltage and DC Bias of the Magnetic Flux Density | E. Stenglein; B. Kohlhepp; D. KÃ¼brich; M. Albach; T. DÃ¼rbaum | Department of Electromagnetic Fields, Faculty of Engineering, Friedrich-Alexander University of Erlangen-NÃ¼rnberg (FAU), Erlangen, Germany; Department of Electromagnetic Fields, Faculty of Engineering, Friedrich-Alexander University of Erlangen-NÃ¼rnberg (FAU), Erlangen, Germany; Department of Electromagnetic Fields, Faculty of Engineering, Friedrich-Alexander University of Erlangen-NÃ¼rnberg (FAU), Erlangen, Germany; Department of Electromagnetic Fields, Faculty of Engineering, Friedrich-Alexander University of Erlangen-NÃ¼rnberg (FAU), Erlangen, Germany; Department of Electromagnetic Fields, Faculty of Engineering, Friedrich-Alexander University of Erlangen-NÃ¼rnberg (FAU), Erlangen, Germany | IEEE Transactions on Instrumentation and Measurement | 2020-08-11 | 2020 | 69 | 9 | 6312 | 6321 | An accurate calculation of core losses is essential for the design of switched-mode power supplies. However, such predictions remain a challenge as core losses depend on various parameters, e.g., the waveform of the magnetic flux density, including its fundamental frequency and dc bias. To investigate the influence of dc bias, core loss measurements usually impose a dc current and, thus, dc bias of the magnetic field strength on ungapped toroid samples. However, hardware designers require the ac and dc excitation of the magnetic flux density. Therefore, this article proposes a half-bridge configuration to impose rectangular ac voltages on the core under test (CUT). By performing a pulsed operation in combination with an iteration method, the desired ac and dc excitation of the magnetic flux density can be obtained. GaN-HEMTs have been applied as they allow a printed circuit board design with low parasitic inductances and thus avoid ringing. The measurement setup is able to characterize magnetic materials at high frequencies for triangular magnetic flux density waveforms, including dc bias and different duty cycles. In addition, the influence of magnetic history on core losses can be studied, an issue usually not addressed in the literature. Moreover, the relationship between the dc bias of the magnetic field strength and the dc bias of the magnetic flux density is investigated. A simple functional approach, e.g., by using the initial magnetization curve, does not suffice to describe this relationship. Accordingly, core losses should be derived as a function of dc bias of the magnetic flux density for the results to be of practical use to hardware designers. | 1557-9662 |  | 10.1109/TIM.2020.2972140 |  | https://ieeexplore.ieee.org/stamp/stamp.jsp?arnumber=8985274 | Core loss;dc bias;half-bridge;hysteresis;measurement;rectangular voltage | Magnetic cores;Magnetic hysteresis;Toroidal magnetic fields;Core loss;Windings;Magnetic separation;Loss measurement | gallium compounds;III-V semiconductors;iterative methods;loss measurement;magnetic cores;magnetic fields;magnetic flux;power HEMT;printed circuit design;switched mode power supplies;switching convertors;wide band gap semiconductors | magnetization curve;magnetic history;magnetic materials;parasitic inductances;printed circuit board design;HEMT;pulsed operation;half-bridge configuration;ac excitation;iteration method;core under test;ungapped toroid samples;half-bridge;switched-mode power supplies;triangular magnetic flux density waveforms;rectangular ac voltages;dc excitation;magnetic field strength;core losses;dc bias;rectangular AC voltage;core loss measurements;GaN |  | 7 |  | 42 | IEEE | 2020-02-06 |  |  | IEEE | IEEE Journals
Measuring Thermal Resistance of GaN HEMTs Using Modulation Method | V. Smirnov; V. Sergeev; A. Gavrikov; A. Kulikov | Kotelnikov Institute of Radioengineering and Electronics of Russian Academy of Science, Ulyanovsk, Russia; Kotelnikov Institute of Radioengineering and Electronics of Russian Academy of Science, Ulyanovsk, Russia; Kotelnikov Institute of Radioengineering and Electronics of Russian Academy of Science, Ulyanovsk, Russia; Kotelnikov Institute of Radioengineering and Electronics of Russian Academy of Science, Ulyanovsk, Russia | IEEE Transactions on Electron Devices | 2020-09-22 | 2020 | 67 | 10 | 4112 | 4117 | This article describes the thermal resistance â€œjunction-to-caseâ€ measurement results for GaN high-electron mobility transistors (HEMTs). The measurements were taken by using the apparatus which includes two methods of thermal resistance measurements. For the first one that uses standard MIL-STD-750-3, a sequence of heating current pulses passes through the transistor channel and then the junction temperature is measured. The second method uses modulated heating power and measures the response which is a variable component of the junction temperature. To exclude the influence of the heating pulses duration, which is typical for the standard method, preliminary measurements of the transient response of thermal impedance were taken. The analysis of this characteristic allows determining the optimal values of the pulse duration. To reduce the influence of the delay time caused by transient electrical processes in the transistor when it switches from heating mode to the measurement of the thermal sensitive parameter (TSP) mode, the TSP signal was extrapolated to the end of the heating pulse. A comparative analysis shows that the measurement results obtained by the standard and modulation methods differ by less than 2%. The results of a study of the influence of the heating current pulses magnitude on the thermal resistance measurements results are presented. It was found that, as heating current increased, the thermal resistance measured values increased, which indicates the nonlinear nature of the dependence of the temperature in the transistor channel on the power dissipated in it. | 1557-9646 |  | 10.1109/TED.2020.3013509 | Russian Foundation for Basic Research and the Government of the Ulyanovsk Region(grant numbers:18-47-730024); | https://ieeexplore.ieee.org/stamp/stamp.jsp?arnumber=9169768 | High-electron mobility transistor (HEMT);measurement;modulation method;thermal resistance;transient test | Temperature measurement;Electrical resistance measurement;Heating systems;Thermal resistance;Current measurement;Transistors | gallium compounds;high electron mobility transistors;III-V semiconductors;semiconductor device measurement;thermal resistance measurement;transient response;wide band gap semiconductors | transient response;thermal impedance;pulse duration;transient electrical processes;thermal sensitive parameter mode;heating current pulses magnitude;transistor channel;high-electron mobility transistors;standard MIL-STD-750-3;thermal resistance junction-to-case measurement;TSP mode;HEMT;GaN |  | 1 |  | 20 | IEEE | 2020-08-17 |  |  | IEEE | IEEE Journals
A High-Efficiency GaN-Based Single-Stage 6.78 MHz Transmitter for Wireless Power Transfer Applications | L. Jiang; D. Costinett | Electrical Engineering and Computer Science, University of Tennesse, Knoxville, TN, USA; Electrical Engineering and Computer Science, University of Tennesse, Knoxville, TN, USA | IEEE Transactions on Power Electronics | 2019-05-24 | 2019 | 34 | 8 | 7677 | 7692 | A single-stage 6.78 MHz transmitter is proposed, which directly converts a utility ac input to a regulated, high-frequency (6.78 MHz) ac output for wireless power transmission. The topology integrates a totem-pole rectifier operating in a discontinuous conduction mode and an asymmetrical voltage cancellation controlled full-bridge inverter. Compared with the traditional cascaded multistage transmitters, this single-stage approach achieves high power efficiency over the full load range, utilizes fewer fast-switching devices, and shrinks the size of the converter. Constant current behavior at the output of the transmitter enables a fast response to a sudden load change. The operation and theoretical analysis of the single-stage transmitter is verified using a 100 W, GaN-based prototype. Experimental results demonstrate the capability of the converter to provide high power factor, low total harmonic distortion of the input current, and high conversion efficiency over the whole power range. The resulting prototype is suitable for implementation in wireless power systems where multiple consumer electronics loads are charged from a single transmitter. | 1941-0107 |  | 10.1109/TPEL.2018.2879958 | Engineering Research Center Shared Facilities; Engineering Research Center Program; National Science Foundation; Department of Energy(grant numbers:EEC-1041877); Center for Ultra-Wide-Area Resilient Electric Energy Transmission Networks Industry Partnership Program; | https://ieeexplore.ieee.org/stamp/stamp.jsp?arnumber=8526334 | 6.78Â MHz;multiple receivers;single-stage;transmitter;wireless power transfer (WPT) | Transmitters;Receivers;Rectifiers;Inverters;Voltage control;Topology;Bridge circuits | gallium compounds;harmonic distortion;invertors;radio transmitters;radiofrequency power transmission;rectifiers;switching convertors | constant current behavior;high conversion efficiency;totem-pole rectifier;discontinuous conduction mode;asymmetrical voltage cancellation;full-bridge inverter;power factor;wireless power transmission systems;cascaded multistage transmitters;single-stage transmitter approach;fast-switching devices;total harmonic distortion;consumer electronics load;frequency 6.78 MHz;power 100.0 W;GaN |  | 24 |  | 42 | IEEE | 2018-11-07 |  |  | IEEE | IEEE Journals
Multilayered PdTeâ‚‚/GaN Heterostructures for Visible-Blind Deep-Ultraviolet Photodetection | Y. Liang; M. Ma; X. Zhong; C. Xie; X. Tong; K. Xing; C. Wu | School of Microelectronics, Hefei University of Technology, Hefei, China; School of Microelectronics, Hefei University of Technology, Hefei, China; School of Microelectronics, Hefei University of Technology, Hefei, China; School of Microelectronics, Hefei University of Technology, Hefei, China; School of Microelectronics, Hefei University of Technology, Hefei, China; School of Microelectronics, Hefei University of Technology, Hefei, China; School of Microelectronics, Hefei University of Technology, Hefei, China | IEEE Electron Device Letters | 2021-07-26 | 2021 | 42 | 8 | 1192 | 1195 | Deep-ultraviolet (DUV) photodetection has garnered extensive research interest for its vital applications in many military and civil fields. In this work, we present the synthesis of a large-area two-dimensional (2D) PdTe<sub>2</sub> multilayer, which can be directly transferred onto a GaN substrate to construct a vertical heterostructure for visible-blind DUV photodetection. Upon 265 nm light irradiation, the heterostructure displays a distinct photovoltaic behavior, enabling it to serve as a self-driven photodetector. The important photoresponse parameters, such as I<sub>light</sub>/I<sub>dark</sub> ratio, responsivity, specific detectivity and DUV/visible (265 nm/450 nm) rejection ratio reach as high as 10<sup>6</sup>, 168.5 mA/W, 5.3 Ã—10<sup>12</sup> Jones, and 10<sup>4</sup>, respectively, at zero bias. The responsivity can be further enhanced to 254.6 mA/W by applying a small reverse bias of -1.0 V. In addition, the photodetector can function as a DUV light image sensor to reliably record an â€œHâ€ pattern with a decent resolution. The present study paves a way for designing high-performance cost-effective DUV photodetectors towards practical optoelectronic applications. | 1558-0563 |  | 10.1109/LED.2021.3087704 | National Natural Science Foundation of China (NSFC)(grant numbers:51902078); Anhui Provincial Natural Science Foundation(grant numbers:2008085MF205); Fundamental Research Funds for the Central Universities(grant numbers:JZ2020HGTB0051); | https://ieeexplore.ieee.org/stamp/stamp.jsp?arnumber=9449848 | Deep-ultraviolet;visible-blind;hetero-structure;photodetector;image sensor | Lighting;Nonhomogeneous media;Photoconductivity;Substrates;Silicon;Scanning electron microscopy;Electric fields | dark conductivity;gallium compounds;III-V semiconductors;image sensors;lead compounds;optical fabrication;optical multilayers;photodetectors;semiconductor heterojunctions;ultraviolet detectors;wide band gap semiconductors | vertical heterostructure;visible-blind DUV photodetection;light irradiation;photovoltaic behavior;photoresponse parameters;specific detectivity;DUV light image sensor;DUV photodetectors;visible-blind deep-ultraviolet photodetection;two-dimensional multilayer;substrate;DUV-visible rejection ratio;voltage -1.0 V;wavelength 265.0 nm;wavelength 450.0 nm;PdTe2-GaN |  |  |  | 17 | IEEE | 2021-06-09 |  |  | IEEE | IEEE Journals
Dynamic Performance and Characterization of Traps Using Different Measurements Techniques for the New AlGaN/GaN HEMT of 0.15-<inline-formula> <tex-math notation="LaTeX">$\mu$ </tex-math></inline-formula>m Ultrashort Gate Length | M. Bouslama; V. Gillet; C. Chang; J. -C. Nallatamby; R. Sommet; M. Prigent; R. QuerÃ©; B. Lambert | XLIM Laboratory, CNRS, XLIM, UMR 7252, University of Limoges, Brive, France; XLIM Laboratory, CNRS, XLIM, UMR 7252, University of Limoges, Brive, France; UMS, United Monolithic Semiconductors, Villebon-sur-Yvette, France; XLIM Laboratory, CNRS, XLIM, UMR 7252, University of Limoges, Brive, France; XLIM Laboratory, CNRS, XLIM, UMR 7252, University of Limoges, Brive, France; XLIM Laboratory, CNRS, XLIM, UMR 7252, University of Limoges, Brive, France; XLIM Laboratory, CNRS, XLIM, UMR 7252, University of Limoges, Brive, France; UMS, United Monolithic Semiconductors, Villebon-sur-Yvette, France | IEEE Transactions on Microwave Theory and Techniques | 2019-07-01 | 2019 | 67 | 7 | 2475 | 2482 | In this paper, we characterize the signature of traps existing in the new AlGaN/GaN HEMT of 0.15-Î¼m ultrashort gate length and 8 Ã— 50 Î¼m<sup>2</sup> gate width (GH15) through three different measurement techniques which are low frequency (LF) S-parameters, drain-current deep level transient spectroscopy (I-DLTS), and LF drain noise characterization. These three different measurements techniques were performed for varying chuck temperatures (T<sub>chuck</sub>) ranging between 25 Â°C and 125 Â°C and for the same biasing condition. All measurements ensure approximatively the extraction of the same signature of traps [apparent activation energy (E<sub>a</sub>) and cross section (Ïƒ<sub>n</sub>)] existing in the UMS device. Furthermore, we have characterized the thermal resistance (R<sub>TH</sub>) using pulsed I-V measurement and a two-step calibration process. The determination of R<sub>TH</sub> is important to evaluate the device and to know precisely the signature of traps E<sub>a</sub> and Ïƒ<sub>n</sub> defined by the Arrhenius equation. A large signal measurements using an unequally spaced multitone (USMT) signal were done in order to evaluate the performance of GH15 transistor around the optimum load impedance in terms of efficiency (max PAE ~ 55%). The leakage current which measured before and after all measurements for V<sub>GS</sub> = -6, -7 V and for V<sub>DS</sub> varying from 0 to 10 V was lower than 100 Î¼A/mm. To our knowledge, results on charge-trapping and large-signal performance are reported for the first time in 0.15-Î¼m technology. | 1557-9670 |  | 10.1109/TMTT.2019.2907540 | Agence Nationale de la Recherche(grant numbers:ANR-17-ASTR-0007-01); | https://ieeexplore.ieee.org/stamp/stamp.jsp?arnumber=8691694 | Arrhenius plot;drain-current deep level transient spectroscopy (I-DLTS);leakage current;low frequency (LF) noise;LF S-parameters;thermal resistance;traps;unequally spaced multitone (USMT) signal | Temperature measurement;Current measurement;Electrical resistance measurement;Logic gates;Thermal resistance;Voltage measurement | aluminium compounds;calibration;deep level transient spectroscopy;gallium compounds;high electron mobility transistors;III-V semiconductors;leakage currents;semiconductor device measurement;semiconductor device noise;S-parameters;wide band gap semiconductors | low frequency S-parameters;drain-current deep level transient spectroscopy;LF drain noise characterization;signal measurements;GH15 transistor;charge-trapping;dynamic performance;optimum load impedance;two-step calibration process;leakage current;unequally spaced multitone signal;pulsed I-V measurement;I-DLTS;chuck temperatures;apparent activation energy;Arrhenius equation;measurement techniques;gate width;ultrashort gate length;HEMT;voltage -7.0 V;temperature 25.0 degC to 125.0 degC;voltage 0.0 V to 10.0 V;size 0.15 mum;voltage -6 V;AlGaN-GaN |  | 13 |  | 17 | IEEE | 2019-04-14 |  |  | IEEE | IEEE Journals
Wideband Active Loadâ€“Pull by Device Output Match Compensation Using a Vector Network Analyzer | A. M. Angelotti; G. P. Gibiino; T. S. Nielsen; D. Schreurs; A. Santarelli | Department of Electrical, Electronic, and Information Engineering â€œGuglielmo Marconi,â€, University of Bologna, Bologna, Italy; Department of Electrical, Electronic, and Information Engineering â€œGuglielmo Marconi,â€, University of Bologna, Bologna, Italy; Keysight Technologies, Santa Rosa, CA, USA; Department of Electrical Engineering (ESAT), TELEMIC Division, KU Leuven, Leuven, Belgium; Department of Electrical, Electronic, and Information Engineering â€œGuglielmo Marconi,â€, University of Bologna, Bologna, Italy | IEEE Transactions on Microwave Theory and Techniques | 2021-01-05 | 2021 | 69 | 1 | 874 | 886 | This work investigates wideband active load-pull (WALP) on microwave electron devices with a standard vector network analyzer (VNA), solely using calibrated frequency-domain relative measurements. Differently from the methods requiring full time-domain waveform acquisition capabilities, this approach removes any instantaneous bandwidth (BW) requirement, allowing to target modulated signals with arbitrarily large BWs. A VNA-based measurement setup is presented, and a novel mathematical framework is developed in order to enable the synthesis of an arbitrary wideband load profile using suitable numerical algorithms. A linear precompensation of the LS output match of the device, here implemented by different methods, is shown to significantly improve the speed and the stability of the basic secants' iterative method used to reach the target. Performance results, investigating the convergence properties of the approach and the effects of the setup dynamic range, are reported for a gallium nitride (GaN) high-electron-mobility transistor (HEMT) for up to 120-MHz output BW in the sub-6-GHz range. | 1557-9670 |  | 10.1109/TMTT.2020.3034713 | Keysight Technologies, Santa Rosa, USA; | https://ieeexplore.ieee.org/stamp/stamp.jsp?arnumber=9262047 | Active loadâ€“pull;device characterization;modulated signals;power amplifiers (PAs);vector network analyzer (VNA) | Wideband;Time-domain analysis;Performance evaluation;Microwave transistors;Microwave theory and techniques;Microwave communication;Harmonic analysis | frequency-domain analysis;gallium compounds;high electron mobility transistors;III-V semiconductors;iterative methods;microwave transistors;network analysers;semiconductor device measurement;time-domain analysis;wide band gap semiconductors | wideband active load-pull;microwave electron devices;vector network analyzer;calibrated frequency-domain relative measurements;instantaneous bandwidth;VNA-based measurement setup;arbitrary wideband load profile;time-domain waveform acquisition;WALP;basic secants iterative method;high-electron-mobility transistor;HEMT;GaN |  | 4 |  | 26 | IEEE | 2020-11-17 |  |  | IEEE | IEEE Journals
MEMS Chip With Amplifier for 4-W Power Combining up to 100 GHz | H. Cheng; F. Hou; J. Guo; W. Wang; S. Hu | State Key Laboratory of Millimeter Waves, School of Information Science and Engineering, Southeast University, Nanjing, China; State Key Laboratory of Millimeter Waves, School of Information Science and Engineering, Southeast University, Nanjing, China; State Key Laboratory of Millimeter Waves, School of Information Science and Engineering, Southeast University, Nanjing, China; Science and Technology on Monolithic Integrated Circuits and Modules Laboratory, Nanjing Electronic Device Institute, Nanjing, China; State Key Laboratory of Millimeter Waves, School of Information Science and Engineering, Southeast University, Nanjing, China | IEEE Transactions on Components, Packaging and Manufacturing Technology | 2020-05-11 | 2020 | 10 | 5 | 779 | 785 | Millimeter-wave and terahertz bands are very attractive for high-resolution radars and fifth-generation communication and beyond; nevertheless, it is very challenging to achieve high output power in silicon. To address this crucial issue, this article first presents an in-house developed silicon micromachining process. Using this process, a power combiner is formed in silicon waveguide, by dry etching and bonding two 8-in silicon wafers. Benefiting from the hollow, symmetrical, and accurately assembled waveguide structure, the power combiner features a measured low loss of 0.2 dB and a high amplitude/phase balance of Â±0.15 dB/Â±2Â° from 92 to 96 GHz. Moreover, based on this power combiner and an in-house fabricated power amplifier in gallium nitride (GaN), this article further demonstrates a power combing prototype with a typical output power of 4 W, a power-added efficiency of higher than 12.9%, and a combining efficiency of higher than 92%. | 2156-3985 |  | 10.1109/TCPMT.2020.2980958 | National Basic Research Program of China (973 Program)(grant numbers:2019YFB2204701); National Natural Science Foundation of China(grant numbers:61831006,61701112); Pre-Research Foundation of China(grant numbers:31513020305); | https://ieeexplore.ieee.org/stamp/stamp.jsp?arnumber=9036867 | Micromachining;millimeter-wave (mmW);power amplifier (PA);power combiner;silicon waveguide | Silicon;Micromachining;Loss measurement;Power combiners;Etching;Insertion loss | etching;gallium compounds;III-V semiconductors;micromachining;micromechanical devices;millimetre wave antennas;millimetre wave filters;optical fabrication;optical waveguides;power amplifiers;power combiners;silicon | silicon waveguide;in-house developed silicon micromachining process;high output power;fifth-generation communication;high-resolution radars;terahertz bands;MEMS chip;combining efficiency;power-added efficiency;typical output power;power combing prototype;in-house fabricated power amplifier;power combiner;silicon wafers;power 4.0 W;frequency 92.0 GHz to 96.0 GHz;loss 0.2 dB;GaN;Si |  | 3 |  | 30 | IEEE | 2020-03-16 |  |  | IEEE | IEEE Journals
Optimized Broadband Load Network for Doherty Power Amplifier Based on Bandwidth Balancing | H. Kang; W. Lee; S. Oh; H. Oh; W. Choi; H. Lee; K. C. Hwang; K. -Y. Lee; Y. Yang | Samsung Electronics Company, Ltd., Suwon, South Korea; Samsung Electronics Company, Ltd., Hwaseong, South Korea; Department of Electrical and Computer Engineering, Sungkyunkwan University, Suwon, South Korea; Department of Electrical and Computer Engineering, Sungkyunkwan University, Suwon, South Korea; Department of Electrical and Computer Engineering, Sungkyunkwan University, Suwon, South Korea; Qorvo Inc., San Jose, CA, USA; Department of Electrical and Computer Engineering, Sungkyunkwan University, Suwon, South Korea; Department of Electrical and Computer Engineering, Sungkyunkwan University, Suwon, South Korea; Department of Electrical and Computer Engineering, Sungkyunkwan University, Suwon, South Korea | IEEE Microwave and Wireless Components Letters | 2021-03-10 | 2021 | 31 | 3 | 280 | 283 | This letter presents an optimized broadband load network for the Doherty power amplifier (DPA) based on bandwidth balancing between low- and peak-power levels. The optimized broadband load network is composed of a quasi-lumped Î»/4 impedance transformer (ITF), a modified multiple resonance circuit (MMRC), and a broadband postmatching network (PMN). The quasi-lumped ITF at the carrier amplifier has an optimized characteristic impedance for bandwidth balancing between low- and peak-power levels. The MMRC provides the quasi-lumped ITF with an appropriate susceptance for optimized bandwidth. It also matches the impedance for the peaking amplifier. To validate this design concept, the broadband DPA was implemented using 30-W gallium-nitride high electron mobility transistor (GaN-HEMT) for both carrier and peaking amplifiers. For the down-link long-term evolution (LTE) signal with a channel bandwidth of 10 MHz and a peak-to-average power ratio (PAPR) of 6.5 dB at the frequency range of 1.15-2.45 GHz, DE ranging from 38.4% to 52.2%, and the adjacent channel leakage power ratio (ACLR) ranging from -23.9 to -35.0 dBc at an average output power of from 39.7 to 41.7 dBm were achieved. | 1558-1764 |  | 10.1109/LMWC.2020.3043770 | National Research Foundation of Korea (NRF); Korea Government (MSIT)(grant numbers:2018R1A2B3005479); | https://ieeexplore.ieee.org/stamp/stamp.jsp?arnumber=9301181 | Bandwidth balancing;broadband load network;Doherty power amplifier (DPA);modified multiple resonance circuit (MMRC) | Bandwidth;Broadband communication;Impedance;RLC circuits;Power generation;Optimized production technology;Distance measurement | gallium compounds;high electron mobility transistors;III-V semiconductors;impedance convertors;Long Term Evolution;UHF power amplifiers;wide band gap semiconductors;wideband amplifiers | optimized broadband load network;Doherty power amplifier;bandwidth balancing;peak-power levels;ITF;broadband postmatching network;carrier amplifier;optimized characteristic impedance;optimized bandwidth;peaking amplifier;broadband DPA;peaking amplifiers;peak-to-average power ratio;adjacent channel leakage power ratio;frequency 10.0 MHz;noise figure 6.5 dB;frequency 1.15 GHz to 2.45 GHz;GaN |  | 1 |  | 11 | IEEE | 2020-12-21 |  |  | IEEE | IEEE Journals
Improving Efficiency of Beyond-10 MHz LLC Resonant DCâ€“DC Converters Using Spiral Transformers With Magnetic Flux Path Control Technology | K. Shimura; S. Kobayashi; M. Sato; T. Mizuno | Faculty of Engineering, Shinshu University, Nagano, Japan; Faculty of Engineering, Shinshu University, Nagano, Japan; Faculty of Engineering, Shinshu University, Nagano, Japan; Faculty of Engineering, Shinshu University, Nagano, Japan | IEEE Transactions on Magnetics | 2021-10-18 | 2021 | 57 | 11 | 1 | 9 | Transformers used in switching power supplies can be reduced in size by increasing the frequency. However, the loss in transformers increases at higher drive frequency, which hinders higher efficiency. Transformers have transitioned from a planar type in which windings are stacked on top to a spiral type in which windings are wound in a spiral shape as a more compact structure. Therefore, herein, the authors proposed the magnetic flux path control (MPC) technology to reduce the loss of the spiral transformer. We revealed by magnetic field simulation and actual measurement that the ac resistance can be reduced by applying MPC to the spiral transformer. By applying MPC to the spiral transformer, the ac resistance at 15 MHz was reduced by 27% from 656 to 478 <inline-formula> <tex-math notation="LaTeX">$\text{m}\Omega $ </tex-math></inline-formula> for the actual measurement by the impedance analyzer. Also, the efficiency improvement effect of power supplies by the proposed transformer has been demonstrated in a beyond-10 MHz 48 V/6 V 18 W LLC resonant dcâ€“dc converter prototype with gallium nitride (GaN) devices. By applying the proposed transformer to the prototype, the full-load efficiency improved by 4.0%, from 65.2% to 69.2%. These results show that the application of MPC can reduce the ac resistance of the spiral transformer and increase the efficiency of the LLC resonant dcâ€“dc converter. | 1941-0069 |  | 10.1109/TMAG.2021.3113998 | Research Grant of â€œInnovation for Future Society Program,â€ Japan Science and Technology Agency (JST)(grant numbers:PMJMI17E1); | https://ieeexplore.ieee.org/stamp/stamp.jsp?arnumber=9541150 | LLC converter;magnetic flux path control (MPC) technology;proximity effect;skin effect;spiral transformer | Magnetic materials;Photonic crystals;Spirals;Magnetic flux;Composite materials;Windings;Transformers | DC-DC power convertors;gallium compounds;III-V semiconductors;magnetic flux;resonant power convertors;switching convertors;transformers;wide band gap semiconductors | spiral transformer;magnetic flux path control technology;power supplies;spiral type;MPC;ac resistance;LLC resonant DC-DC converters;magnetic field simulation;voltage 48.0 V;voltage 6.0 V;power 18.0 W;frequency 15.0 MHz;resistance 656 mohm to 478 mohm;GaN |  |  |  | 20 | IEEE | 2021-09-20 |  |  | IEEE | IEEE Journals
V-Pits-Induced Photoresponse Enhancement in AlGaN UV-B Photodetectors on Si (111) | S. Rathkanthiwar; A. Kalra; R. Muralidharan; D. N. Nath; S. Raghavan | Centre for Nano Science and Engineering, Indian Institute of Science, Bengaluru, India; Centre for Nano Science and Engineering, Indian Institute of Science, Bengaluru, India; Centre for Nano Science and Engineering, Indian Institute of Science, Bengaluru, India; Centre for Nano Science and Engineering, Indian Institute of Science, Bengaluru, India; Centre for Nano Science and Engineering, Indian Institute of Science, Bengaluru, India | IEEE Transactions on Electron Devices | 2020-09-22 | 2020 | 67 | 10 | 4281 | 4287 | We demonstrate the influence of surface terminated V-pits in tuning dark current and spectral responsivity of Al<sub>0.25</sub>Ga<sub>0.75</sub>N-based UV-B photodetectors with metal-semiconductor-metal geometry on Si (111) substrate. We show that the V-pit morphological defects contribute to a large internal gain in these photodetectors, thereby leading to a substantial enhancement in external quantum efficiency (EQE) at relatively low applied biases. For photodetectors fabricated on metal organic chemical vapor deposition grown Al<sub>0.25</sub>Ga<sub>0.75</sub>N epilayers with a surface pit density of 2 Ã— 10<sup>8</sup> cm<sup>-2</sup>, an EQE of 100% was measured at a meager bias of 1.7 V, which increased significantly with bias. The EQE, photo-to-dark current ratio, and UV-to-visible rejection ratio measured 5 Ã— 10<sup>4</sup>%, 1.2 Ã— 10<sup>4</sup>, and 2 Ã— 10<sup>3</sup>, respectively, at 5 V. The evidence of localized enhancement of photoresponse at the surface terminations of V-pits is exemplified by UV-assisted conductive atomic force microscopy. Temperature-dependent carrier transport analysis under dark and UV illumination revealed cumulative contributions of pit-induced thermionic field emission and hole-trapping-induced gain to the observed large EQE. This work presents the highest value of responsivity for III-nitride UV-B detectors at a given bias. | 1557-9646 |  | 10.1109/TED.2020.3014852 | Department of Science and Technology (DST)(grant numbers:DSTO/DESE/MAS/1527); Ministry of Human Resource Development (MHRD) through NIEIN Project; Ministry of Electronics and Information Technology (MeitY) and DST through NNetRA.; | https://ieeexplore.ieee.org/stamp/stamp.jsp?arnumber=9172039 | AlGaN;conductive atomic force microscopy (C-AFM);gain;metal organic chemical vapor deposition (MOCVD);photodetectors;UV-B;V-pits | Photodetectors;Surface morphology;Aluminum nitride;III-V semiconductor materials;Detectors;Morphology;Temperature measurement | aluminium compounds;atomic force microscopy;dark conductivity;gallium compounds;hole traps;III-V semiconductors;metal-semiconductor-metal structures;MOCVD;photoconductivity;photodetectors;semiconductor epitaxial layers;semiconductor growth;surface morphology;thermionic emission;thin film devices;ultraviolet detectors;V-centres;wide band gap semiconductors | temperature-dependent carrier transport;hole-trapping-induced gain;V-pits-induced photoresponse;AlGaN UV-B photodetectors;metal organic chemical vapor deposition;external quantum efficiency;internal gain;V-pit morphological defects;Si(111) substrate;metal-semiconductor-metal geometry;spectral responsivity;surface terminated V-pits;pit-induced thermionic field emission;UV-assisted conductive atomic force microscopy;UV-to-visible rejection ratio;photo-to-dark current ratio;surface pit density;voltage 5.0 V;voltage 1.7 V;Si;Al0.25Ga0.75N |  | 2 |  | 48 | IEEE | 2020-08-20 |  |  | IEEE | IEEE Journals
Demonstration of a 2 kV Al<sub>0.85</sub>Ga<sub>0.15</sub>N Schottky Barrier Diode With Improved On-Current and Ideality Factor | Y. Zhang; J. Zhang; Z. Liu; S. Xu; K. Cheng; J. Ning; C. Zhang; L. Zhang; P. Ma; H. Zhou; Y. Hao | Key Laboratory of Wide Band Gap Semiconductor Materials and Devices, School of Microelectronics, Xidian University, Xiâ€™an, China; Key Laboratory of Wide Band Gap Semiconductor Materials and Devices, School of Microelectronics, Xidian University, Xiâ€™an, China; Key Laboratory of Wide Band Gap Semiconductor Materials and Devices, School of Microelectronics, Xidian University, Xiâ€™an, China; Key Laboratory of Wide Band Gap Semiconductor Materials and Devices, School of Microelectronics, Xidian University, Xiâ€™an, China; Enkris Semiconductor Inc., Suzhou, China; Key Laboratory of Wide Band Gap Semiconductor Materials and Devices, School of Microelectronics, Xidian University, Xiâ€™an, China; Key Laboratory of Wide Band Gap Semiconductor Materials and Devices, School of Microelectronics, Xidian University, Xiâ€™an, China; State Key Laboratory of Crystal Materials, Shandong University, Jinan, China; Key Laboratory of Wide Band Gap Semiconductor Materials and Devices, School of Microelectronics, Xidian University, Xiâ€™an, China; Key Laboratory of Wide Band Gap Semiconductor Materials and Devices, School of Microelectronics, Xidian University, Xiâ€™an, China; Key Laboratory of Wide Band Gap Semiconductor Materials and Devices, School of Microelectronics, Xidian University, Xiâ€™an, China | IEEE Electron Device Letters | 2020-02-25 | 2020 | 41 | 3 | 457 | 460 | In this letter, we report on demonstrating a Schottky barrier diode (SBD) with high reverse blocking voltage by incorporating an ultra-wide bandgap semiconductor Al<sub>0.85</sub>Ga<sub>0.15</sub>N channel. Benefited from the lower activation energy of the Si in GaN, the net carrier concentration of Al<sub>0.85</sub>Ga<sub>0.15</sub>N can be essentially enhanced to 2 Ã— cm<sup>-3</sup> level with surface roughness of 0.33 nm. Due to the good material property, a reverse blocking voltage of 2 kV and room temperature ideality factor of 2.3 are demonstrated. Combined with the significantly improved on-current and on/off ratio of more than 10<sup>6</sup> when compared with other AlN SBDs, Al<sub>0.85</sub>Ga<sub>0.15</sub>N turns out to be a competitive AlN counterpart by considering the compromise among ultra-wide bandgap, dopant activation, and material property. | 1558-0563 |  | 10.1109/LED.2020.2967895 | National Basic Research Program of China (973 Program)(grant numbers:2016YFB0400100); National Key Science and Technology Special Project(grant numbers:2017ZX01001301); National Natural Science Foundation of China(grant numbers:11435010,61474086); Natural Science Basic Research Program of Shaanxi(grant numbers:2016ZDJC-02); | https://ieeexplore.ieee.org/stamp/stamp.jsp?arnumber=8963686 | AlN;AlGaN;Schottky barrier diode;ideality factor;breakdown voltage | Aluminum nitride;III-V semiconductor materials;Substrates;Schottky diodes;Photonic band gap;Silicon;Schottky barriers | aluminium compounds;carrier density;gallium compounds;III-V semiconductors;power semiconductor diodes;Schottky barriers;Schottky diodes;surface roughness;wide band gap semiconductors | Schottky barrier diode;high reverse blocking voltage;room temperature ideality factor;improved on-current factor;SBD;ultra-wide bandgap semiconductor;activation energy;carrier concentration;surface roughness;on-off ratio;dopant activation;voltage 2.0 kV;temperature 293.0 K to 298.0 K;Al0.85Ga0.15N |  | 5 |  | 31 | IEEE | 2020-01-20 |  |  | IEEE | IEEE Journals
Theory and Design Methodology for Reverse-Modulated Dual-Branch Power Amplifiers Applied to a 4G/5G Broadband GaN MMIC PA Design | Y. Zhao; X. Li; C. Gai; C. Liu; T. Qi; B. Hu; X. Hu; W. Chen; M. Helaoui; F. M. Ghannouchi | Department of Electrical and Computer Engineering, Intelligent RF Radio Laboratory, University of Calgary, Calgary, Canada; Department of Electrical and Computer Engineering, Intelligent RF Radio Laboratory, University of Calgary, Calgary, Canada; Department of Electrical and Computer Engineering, Intelligent RF Radio Laboratory, University of Calgary, Calgary, Canada; Tianjin Key Laboratory of Imaging and Sensing Microelectronic Technology, School of Microelectronics, Tianjin University, Tianjin, China; School of Electronic Science and Engineering, University of Electronic Science and Technology of China, Chengdu, China; School of Electronic Science and Engineering, University of Electronic Science and Technology of China, Chengdu, China; School of Electronic Engineering, Beijing University of Posts and Telecommunications, Beijing, China; Department of Electronic Engineering, Tsinghua University, Beijing, China; Department of Electrical and Computer Engineering, Intelligent RF Radio Laboratory, University of Calgary, Calgary, Canada; Department of Electrical and Computer Engineering, Intelligent RF Radio Laboratory, University of Calgary, Calgary, Canada | IEEE Transactions on Microwave Theory and Techniques | 2021-06-03 | 2021 | 69 | 6 | 3120 | 3131 | This article presents a generalized theory and new design methodology for reverse-load-modulated dual-branch (RMDB) power amplifiers (PAs), which uses a current-biased transistor in the main branch to realize optimal load modulation without using the impedance transformers at the output of the PAs. Consequently, this topology offers a proper load modulation mechanism over a wider frequency bandwidth. Besides, smaller output matching network (OMN) footprint and lower loss are suitable features for monolithic microwave integrated circuit (MMIC) designs. The proposed theory can be applied for symmetrical and asymmetrical designs to realize different output power back-off (OPBO) ranges. The theory and design methodology were used to design the first MMIC RMDB PA. The broad bandwidth of this design (2.6-3.8 GHz) allows it to cover multiple bands in 4th-generation (4G) Long Term Evolution (LTE) and 5th-generation (5G) New Radio (NR) standards. Under continuous wave (CW) excitation, the experimental results show a drain efficiency (DE) higher than 58% at peak output power (POP) and 37% at 9 dB OPBO, over the whole frequency band. | 1557-9670 |  | 10.1109/TMTT.2021.3073374 | Alberta Innovates-Technology Futures; Natural Sciences and Engineering Research Council of Canada; Canada Research Chairs Program; | https://ieeexplore.ieee.org/stamp/stamp.jsp?arnumber=9420373 | Current-biased;Doherty amplifier;4G Long Term Evolution (LTE);5G new radio (NR);monolithic microwave integrated circuit (MMIC);reverse-modulated dual-branch (RMDB);transformer-less | Impedance;Bandwidth;Field effect transistors;Design methodology;Microwave theory and techniques;Long Term Evolution;Load modeling | 5G mobile communication;gallium compounds;III-V semiconductors;impedance matching;integrated circuit design;Long Term Evolution;MMIC power amplifiers;power amplifiers;UHF power amplifiers;wide band gap semiconductors | symmetrical designs;design methodology;MMIC RMDB PA;generalized theory;reverse-load-modulated dual-branch power amplifiers;current-biased transistor;optimal load modulation;proper load modulation mechanism;wider frequency bandwidth;smaller output matching network footprint;monolithic microwave integrated circuit designs;5G broadband MMIC PA design;4G broadband MMIC PA design;OMN;long term evolution;LTE;5G new radio standards;output power back-off;OPBO;frequency 2.6 GHz to 3.8 GHz;GaN |  |  |  | 56 | IEEE | 2021-04-30 |  |  | IEEE | IEEE Journals
Research on a Novel GaN-Based Converted Mini-LED Backlight Module via a Spectrum-Decouple System | C. -H. Huang; S. H. Chang; B. -Y. Liaw; C. -Y. Liu; C. -Y. Chou; J. -R. Zhou; C. -C. Lin; H. -C. Kuo; L. -J. Song; F. Li; X. Liu | Guangdong Research Center for Interfacial Engineering of Functional Materials, College of Materials Science, College of Electronics and Information Engineering, Shenzhen University, Shenzhen, China; Institute of Photonic System, National Chiao Tung University, Hsinchu City, Taiwan; College of Information Science and Engineering, Fujian University of Technology, Fuzhou, China; Department of Chemical and Materials Engineering, National Central University, Taoyuan City, Taiwan; Department of Chemical and Materials Engineering, National Central University, Taoyuan City, Taiwan; Department of Photonics, Institute of Electro-Optical Engineering, National Chiao Tung University, Hsinchu City, Taiwan; Institute of Photonic System, National Chiao Tung University, Hsinchu City, Taiwan; Department of Photonics, Institute of Electro-Optical Engineering, National Chiao Tung University, Hsinchu City, Taiwan; Research Center of Guangdong Intelligent Charging and System Integration Engineering Technology, Shenzhen Winsemi Microelectronics Company Ltd., Shenzhen, China; Guangdong Research Center for Interfacial Engineering of Functional Materials, College of Materials Science, College of Electronics and Information Engineering, Shenzhen University, Shenzhen, China; Guangdong Research Center for Interfacial Engineering of Functional Materials, College of Materials Science, College of Electronics and Information Engineering, Shenzhen University, Shenzhen, China | IEEE Access | 2020-08-04 | 2020 | 8 |  | 138823 | 138833 | Owing to the development of modern display technology, micro- and mini-light-emitting diodes (LEDs) have affected technological advancements in the display industry. The structure of mini-LEDs is completely different than that of traditional LED backlights because the former employs a display technology with an LED array structure, optical resonant cavity, and color conversion layer. Display backlight technology encounters difficulty in achieving a truly effective energy-loss mechanism when designing or measuring mini-LED performance. The present study proposes three major mini-LED energy loss mechanisms: cross-talk, resonant, and quantum conversion losses. Herein, the spectrum was obtained through the integrating sphere system, and the calculation mechanism was formed by the down-conversion theorem as the decoupling principle, which successfully calculated the independent energy-loss efficiency of each mechanism and effectively deduced the brightness and color saturation performance of this design combination. | 2169-3536 |  | 10.1109/ACCESS.2020.3010026 | National Basic Research Program of China (973 Program)(grant numbers:2017YFB0403000,2017YFB0404100); National Natural Science Foundation of China(grant numbers:61974144); Key-Area Research and Development Program of Guangdong Province(grant numbers:2020B010169001); National Taipei University of Technology-Shenzhen University Joint Research Program(grant numbers:2020009); | https://ieeexplore.ieee.org/stamp/stamp.jsp?arnumber=9143121 | Mini-light-emitting diode;energy loss;display;backlight;down-conversion theorem | Light emitting diodes;Mathematical model;Optical losses;Image color analysis;Energy exchange;Semiconductor device measurement;Energy measurement | brightness;gallium compounds;III-V semiconductors;LED displays;LED lamps;lighting;liquid crystal displays;optical resonators;wide band gap semiconductors | display industry;traditional LED backlights;LED array structure;optical resonant cavity;color conversion layer;display backlight technology;truly effective energy-loss mechanism;mini-LED performance;mini-LED energy loss mechanisms;quantum conversion losses;integrating sphere system;independent energy-loss efficiency;spectrum-decouple system;modern display technology;mini-light-emitting diodes;converted mini-LED backlight module;GaN |  | 3 |  | 19 | CCBY | 2020-07-17 |  |  | IEEE | IEEE Journals
Characteristics Modeling of GaN Class-AB Dual-Band PA Under Different Temperature and Humidity Conditions | S. Zhou; A. K. Jha | School of Microelectronics, Tianjin University, Tianjin, China; School of Microelectronics, Tianjin University, Tianjin, China | IEEE Access | 2021-09-09 | 2021 | 9 |  | 121632 | 121644 | As the technology scales down, besides the CAD tools and design guidelines, understanding circuit performance degradation as a consequence of transistor degradation becomes essential for designers. Due to several adverse environmental conditions, the study of performance degradation in the power amplifier (PA) is very demanding research. In this paper, an RF PA is experimentally studied to observe various characteristic degradations in a broad range of operating temperature and humidity conditions. Based on a few key measurement points, a measurement-based modeling method is proposed to help designers make intelligent decisions to minimize the performance degradation effects. This method uses four two-dimensional interpolation models, and the results show that the prediction results of the four planar interpolation models are in good agreement with the measurement results. The results presented in this article help select design models for the RF power amplifier that can analyze the performance degradation of the transistor parameters in advance. Cubic and spline interpolation has the highest model accuracy among the four two-dimensional models, while the nearest interpolation offers the shortest training time. | 2169-3536 |  | 10.1109/ACCESS.2021.3108583 | AoShan Talents Outstanding Scientist Program Supported by Pilot National Laboratory for Marine Science and Technology (Qingdao)(grant numbers:2017ASTCP-OS03); National Natural Science Foundation of China(grant numbers:62031008); | https://ieeexplore.ieee.org/stamp/stamp.jsp?arnumber=9524571 | Two-dimensional interpolation;power amplifier (PA);characteristics modeling;temperature;humidity | Temperature measurement;Humidity;Interpolation;Temperature distribution;Degradation;Solid modeling;Mathematical model | circuit CAD;circuit reliability;gallium compounds;III-VI semiconductors;interpolation;power amplifiers;radiofrequency amplifiers;wide band gap semiconductors | power amplifier performance degradation;temperatur conditions;RF power amplifier;planar interpolation models;two-dimensional interpolation models;humidity conditions;transistor degradation;circuit performance degradation;design guidelines;CAD tools;class-AB dual-band PA;characteristics modeling;GaN |  | 1 |  | 52 | CCBY | 2021-08-27 |  |  | IEEE | IEEE Journals
High Performance Ga<sub>2</sub>O<sub>3</sub> Metal-Oxide-Semiconductor Field-Effect Transistors on an AlN/Si Substrate | D. Lei; K. Han; Y. Wu; Z. Liu; X. Gong | Department of Electrical and Computer Engineering, National University of Singapore, Singapore; Department of Electrical and Computer Engineering, National University of Singapore, Singapore; Department of Electrical and Computer Engineering, National University of Singapore, Singapore; Singapore-MIT Alliance for Research and Technology, Singapore; Department of Electrical and Computer Engineering, National University of Singapore, Singapore | IEEE Journal of the Electron Devices Society | 2019-05-24 | 2019 | 7 |  | 596 | 600 | We propose and demonstrate Ga<sub>2</sub>O<sub>3</sub> metal-oxide-semiconductor field-effect transistors (MOSFETs) on a high thermal conductivity AlN/Si substrate to improve the heat dissipation capability and keep their cost-effectiveness. Owing to the optimized source/drain contact and Al<sub>2</sub>O<sub>3</sub>/Ga<sub>2</sub>O<sub>3</sub> interface, a drain current of 580 mA/mm and peak intrinsic transconductance G<sub>m,int</sub> of 35.5 mS/mm were achieved, which are among the highest for all the reported top-gate Ga<sub>2</sub>O<sub>3</sub> MOSFETs. A peak mobility of 82.9 cm<sup>2</sup>/VÂ·s, a high saturation velocity v<sub>sat</sub> of 1.1 Ã— 10<sup>7</sup> cm/s, and a low interface trap density of 1.1 Ã— 10<sup>12</sup> cm<sup>-2</sup>eV<sup>-1</sup> are also obtained. Pulse measurement reveals the good heat dissipation capability of the AlN/Si substrate. A three terminal off-state breakdown voltage V<sub>br</sub> of 118 V, a small specific on resistance R<sub>on,sp</sub> of 1.44 mÎ©Â·cm<sup>2</sup>, and power figure-of-merit of 9.7 MW/cm<sup>2</sup> are achieved in a device with LGD of 1.14 gym. These excellent results indicate the great potential of Ga<sub>2</sub>O<sub>3</sub> MOSFETs on AlN/Si substrate for future power electronics applications. | 2168-6734 |  | 10.1109/JEDS.2019.2915341 | Ministry of Education - Singapore(grant numbers:R-263-000-C58-133); National University of Singapore(grant numbers:R-263-501-006-731); | https://ieeexplore.ieee.org/stamp/stamp.jsp?arnumber=8708307 | Gaâ‚‚Oâ‚ƒ;MOSFETs;AlN/Si;self-heating effect | Substrates;MOSFET;Heating systems;Aluminum nitride;III-V semiconductor materials;Resistance;Logic gates | alumina;cooling;gallium compounds;interface states;MOSFET;semiconductor device breakdown;semiconductor device measurement;thermal conductivity | power electronics applications;power figure-of-merit;small specific on resistance;three terminal off-state breakdown voltage;pulse measurement;low interface trap density;saturation velocity;intrinsic transconductance;source-drain contact;heat dissipation capability;high performance metal-oxide-semiconductor field-effect transistors;high thermal conductivity substrate;MOSFETs;current 580.0 mA;electrical conductivity 35.5 mS/mm;velocity 107.0 cm/s;voltage 118.0 V;power 9.7 MW;AlN-Si;Al2O3-Ga2O3 |  | 6 |  | 26 | OAPA | 2019-05-07 |  |  | IEEE | IEEE Journals
Symmetrical Bi-Heterojunction Alternating Current Ultraviolet Light-Emitting Diode | W. Liu; Z. Li; Z. Shi; F. Chen; Y. Zhu; R. Wang; M. Lei; Z. Zhang; G. M. Arumugam; C. Xu | State Key Laboratory of Bioelectronics, School of Biological Sciences and Medical Engineering, Southeast University, Nanjing, China; State Key Laboratory of Bioelectronics, School of Physics, Southeast University, Nanjing, China; State Key Laboratory of Bioelectronics, School of Biological Sciences and Medical Engineering, Southeast University, Nanjing, China; State Key Laboratory of Bioelectronics, School of Physics, Southeast University, Nanjing, China; State Key Laboratory of Bioelectronics, School of Biological Sciences and Medical Engineering, Southeast University, Nanjing, China; State Key Laboratory of Bioelectronics, School of Physics, Southeast University, Nanjing, China; State Key Laboratory of Bioelectronics, School of Biological Sciences and Medical Engineering, Southeast University, Nanjing, China; State Key Laboratory of Bioelectronics, School of Biological Sciences and Medical Engineering, Southeast University, Nanjing, China; State Key Laboratory of Bioelectronics, School of Biological Sciences and Medical Engineering, Southeast University, Nanjing, China; State Key Laboratory of Bioelectronics, School of Biological Sciences and Medical Engineering, Southeast University, Nanjing, China | IEEE Electron Device Letters | 2020-01-29 | 2020 | 41 | 2 | 252 | 255 | The development of bidirectional light emitting diodes (LEDs) is significant to avoid stroboscopic effects and save energy for illumination and display applications. However, the existing bidirectional LEDs present different electroluminescent (EL) emission spectra and intensity at forward and reverse bias conditions which causes stroboscopic effects. Herein, A symmetrical bi-heterojunctional n-ZnO/n-GaN/n-ZnO LED was fabricated by bonding n-ZnO microwires on a n-GaN layer. The LEDs generate a stable UV light output under both forward and reverse bias conditions. The EL intensities of LEDs under forward and reverse bias conditions are approximately equal because of symmetrical characters between two heterojunctions. Our results provide a bi-directionbiased bi-heterojunction ultraviolet LED avoiding stroboscopic effects. | 1558-0563 |  | 10.1109/LED.2019.2960816 | National Natural Science Foundation of China(grant numbers:11734005,11604114,61821002,61704024); National Basic Research Program of China (973 Program)(grant numbers:2018YFA0209101,2017YFA0700500); Science and Technology Project of Jiangsu Province(grant numbers:BK20170696); | https://ieeexplore.ieee.org/stamp/stamp.jsp?arnumber=8936904 | Alternating current;ultraviolet Light emitting diode;symmetrical bi-heterojunction | Light emitting diodes;Zinc oxide;II-VI semiconductor materials;Charge carrier processes;Lighting;Bioelectric phenomena;Junctions | electroluminescence;gallium compounds;III-V semiconductors;II-VI semiconductors;light emitting diodes;micro-optics;optical fabrication;semiconductor heterojunctions;ultraviolet spectra;wide band gap semiconductors;zinc compounds | symmetrical bi-heterojunctional n-ZnO/n-GaN/n-ZnO LED;symmetrical bi-heterojunctional alternating current ultraviolet light-emitting diode;n-ZnO microwire-n-GaN layer bonding;electroluminescent intensity;electroluminescent emission spectra;stable UV light output;bias conditions;display applications;illumination applications;stroboscopic effects;bidirectional light emitting diodes;GaN-ZnO |  | 6 |  | 23 | IEEE | 2019-12-19 |  |  | IEEE | IEEE Journals
A 2-MHz 9â€“45-V Input High-Efficiency Three-Switch ZVS Step-Up/-Down Hybrid Converter | C. Chen; J. Liu; H. Lee | Department of Electrical and Computer Engineering, The University of Texas at Dallas, Richardson, TX, USA; Department of Electrical and Computer Engineering, The University of Texas at Dallas, Richardson, TX, USA; Department of Electrical and Computer Engineering, The University of Texas at Dallas, Richardson, TX, USA | IEEE Journal of Solid-State Circuits | 2021-02-23 | 2021 | 56 | 3 | 855 | 865 | This article presents a three-switch zero-voltage switching (ZVS) step-up/-down hybrid dc-dc converter with e-mode GaN transistors for wide-input-range applications. With a flying capacitor, the proposed hybrid converter saves one auxiliary branch for establishing ZVS and one power FET compared with the conventional buck-boost counterpart, thereby reducing the converter volume and power loss. The capability of having ZVS turn-ON of all power FETs enables the proposed converter to operate in the MHz range under high input voltages by removing the switching power loss. The flying capacitor in the proposed converter further lowers the main inductor current in the step-down mode, significantly decreasing the conduction loss of the inductor. The proposed converter was validated using three 100-V e-mode GaN HEMTs with the on-chip gate drivers implemented in a high-voltage 0.5-$\mu \text{m}$ process. The proposed converter supports a wide input range from 9 to 45 V with a maximum 48-W output power, operates at 2 MHz, and achieves peak power efficiencies of 97.6% and 96% in step-down and -up modes, respectively. The volume of the external components in the proposed converter is also reduced by at least three times compared with the prior art. | 1558-173X |  | 10.1109/JSSC.2020.3036757 |  | https://ieeexplore.ieee.org/stamp/stamp.jsp?arnumber=9274536 | Buckâ€“boost converters;hybrid converters;non-inverting step-up/-down dcâ€“dc converters;soft switching;zero-voltage switching (ZVS) | Zero voltage switching;Inductors;Capacitors;Switches;Hybrid power systems;Field effect transistors;Stress | DC-DC power convertors;driver circuits;gallium compounds;III-V semiconductors;power field effect transistors;power inductors;switching convertors;wide band gap semiconductors;zero voltage switching | high input voltages;switching power loss;flying capacitor;main inductor current;step-down mode;conduction loss;e-mode GaN HEMTs;peak power efficiencies;e-mode GaN transistors;wide-input-range applications;power FET;input high-efficiency three-switch ZVS step-up-down hybrid converter;three-switch zero-voltage switching step-up-down hybrid dc-dc converter;buck-boost counterpart;power FETs;on-chip gate driver;frequency 2.0 MHz;voltage 9.0 V to 45.0 V;GaN |  | 2 |  | 30 | IEEE | 2020-12-01 |  |  | IEEE | IEEE Journals
Breakdown Characteristics of <inline-formula> <tex-math notation="LaTeX">$\beta$ </tex-math></inline-formula>-(Al<sub>0.22</sub>Ga<sub>0.78</sub>)<sub>2</sub>O<sub>3</sub>/Ga<sub>2</sub>O<sub>3</sub> Field-Plated Modulation-Doped Field-Effect Transistors | C. Joishi; Y. Zhang; Z. Xia; W. Sun; A. R. Arehart; S. Ringel; S. Lodha; S. Rajan | Department of Electrical and Computer Engineering, The Ohio State University, Columbus, OH, USA; Department of Electrical and Computer Engineering, The Ohio State University, Columbus, OH, USA; Department of Electrical and Computer Engineering, The Ohio State University, Columbus, OH, USA; Department of Electrical and Computer Engineering, The Ohio State University, Columbus, OH, USA; Department of Electrical and Computer Engineering, The Ohio State University, Columbus, OH, USA; Department of Electrical and Computer Engineering, The Ohio State University, Columbus, OH, USA; Department of Material Science Engineering, The Ohio State University, Columbus, OH, USA; Department of Electrical and Computer Engineering, The Ohio State University, Columbus, OH, USA | IEEE Electron Device Letters | 2019-07-24 | 2019 | 40 | 8 | 1241 | 1244 | We investigate voltage breakdown of a Î²-(Al<sub>0.22</sub>Ga<sub>0.78</sub>)<sub>2</sub>O<sub>3</sub>/Ga<sub>2</sub>O<sub>3</sub> modulation-doped field-effect transistor with a gate-connected field-plate and silicon nitride (SiN<sub>x</sub>) as the passivation layer. Breakdown characteristics were found to be limited by the Schottky gate. We demonstrate a high breakdown voltage of 1.37 kV for a gate-to-drain separation (LGD) of 16 Î¼m with a specific ON-resistance of 120.1 mQ Â· cm<sup>2</sup>. A high average electric field of 3.9 MV/cm is extracted for LGD = 320 nm. The reported results suggest SiN<sub>x</sub> as a potential passivation dielectric for Ga<sub>2</sub>O<sub>3</sub>. | 1558-0563 |  | 10.1109/LED.2019.2921116 | Defense Threat Reduction Agency(grant numbers:HDTRA11710034); Office of Naval Research(grant numbers:N00014-12-1-0976); OSU Institute for Materials Research Seed Program; | https://ieeexplore.ieee.org/stamp/stamp.jsp?arnumber=8731871 | Î² -(Al0.22Ga0.78)2O3;Î²-Ga2O3;MODFETs;SiNx;passivation;field-plates | Electric breakdown;Logic gates;Passivation;Electric fields;Plasma temperature;MODFETs;HEMTs | aluminium compounds;gallium compounds;high electron mobility transistors;passivation;Schottky gate field effect transistors;semiconductor device breakdown;silicon compounds | high breakdown voltage;high average electric field;breakdown characteristics;field-effect transistors;voltage breakdown;gate-connected field-plate;field-plated modulation-doped field-effect transistor;Schottky gate;silicon nitride;passivation layer;gate-to-drain separation;specific ON-resistance;passivation dielectric;voltage 1.37 kV;size 16.0 mum;size 320.0 nm;SiNx;(Al0.22Ga0.78)2O3-Ga2O3 |  | 36 |  | 33 | IEEE | 2019-06-05 |  |  | IEEE | IEEE Journals
Temperature-Dependent Current Dispersion Study in <italic>Î²</italic>-Gaâ‚‚Oâ‚ƒ FETs Using Submicrosecond Pulsed Iâ€“V Characteristics | A. Vaidya; U. Singisetti | Department of Electrical Engineering, University at Buffalo, Buffalo, NY, USA; Department of Electrical Engineering, University at Buffalo, Buffalo, NY, USA | IEEE Transactions on Electron Devices | 2021-07-26 | 2021 | 68 | 8 | 3755 | 3761 | A comprehensive study of drain current dispersion effects in Î²-Ga<sub>2</sub>O<sub>3</sub> field-effect transistors (FETs) has been done using dc and pulsed measurements. Both the virtual gate effect in the gate-drain access region and mobile traps under the gate are the most plausible explanations for the experimentally observed pulsed current dispersion and high-temperature threshold voltage shift, respectively. Unpassivated devices show significant current dispersion between dc and pulsed I- V response in gate lag measurements characterized by time constants in the range of 400-690 Î¼s both at room temperature and higher temperatures. The increasing time constant with temperature suggests a complex electron capture and emission process in the virtual gate. The reactive ion etching step during the device fabrication is most likely responsible for introducing the traps. The effect of traps can be minimized by using surface passivation layers, in this case, silicon nitride, which shows significant improvement in the current dispersion. This work demonstrates the detrimental effect that the traps can have on the current dispersion, which significantly limits the high-frequency operation of the device. | 1557-9646 |  | 10.1109/TED.2021.3086434 | Air Force Office of Scientific Research (Program Manager: Ali Sayir)(grant numbers:FA9550-18-1-0479); NSF(grant numbers:ECCS 2019749,ECCS-1809077); Shared Instrumentation Laboratory, University at Buffalo; Center for Functional Nanomaterials, which is a U.S. DOE Office of Science Facility, at Brookhaven National Laboratory(grant numbers:DE-SC0012704); Center for Functional Nanomaterial, Brookhaven National Laboratory; | https://ieeexplore.ieee.org/stamp/stamp.jsp?arnumber=9457038 | Î²-Gaâ‚‚Oâ‚ƒ;current dispersion;interface traps;pulsed Iâ€“V;virtual gate | Logic gates;Dispersion;Passivation;Temperature measurement;Current measurement;Pulse measurements;Plasma temperature | electron traps;field effect transistors;gallium compounds;III-V semiconductors;passivation;semiconductor device manufacture;sputter etching;wide band gap semiconductors | temperature-dependent current dispersion study;drain current dispersion effects;virtual gate effect;gate-drain access region;mobile traps;high-temperature threshold voltage shift;gate lag measurements;room temperature;detrimental effect;field-effect transistors;submicrosecond pulsed I-V characteristics;pulsed measurements;DC measurements;time constants;reactive ion etching step;surface passivation layers;silicon nitride;emission process;unpassivated devices;pulsed I-V response;DC response;temperature 293.0 K to 298.0 K;time 400 mus to 690 mus;Ga2O3 |  |  |  | 57 | IEEE | 2021-06-16 |  |  | IEEE | IEEE Journals
Applications of Generative Adversarial Networks in Anomaly Detection: A Systematic Literature Review | M. Sabuhi; M. Zhou; C. -P. Bezemer; P. Musilek | Department of Electrical and Computer Engineering, University of Alberta, Edmonton, AB, Canada; Department of Electrical and Computer Engineering, University of Alberta, Edmonton, AB, Canada; Department of Electrical and Computer Engineering, University of Alberta, Edmonton, AB, Canada; Department of Electrical and Computer Engineering, University of Alberta, Edmonton, AB, Canada | IEEE Access | 2021-12-13 | 2021 | 9 |  | 161003 | 161029 | Anomaly detection has become an indispensable tool for modern society, applied in a wide range of applications, from detecting fraudulent transactions to malignant brain tumors. Over time, many anomaly detection techniques have been introduced. However, in general, they all suffer from the same problem: lack of data that represents anomalous behaviour. As anomalous behaviour is usually costly (or dangerous) for a system, it is difficult to gather enough data that represents such behaviour. This, in turn, makes it difficult to develop and evaluate anomaly detection techniques. Recently, generative adversarial networks (GANs) have attracted much attention in anomaly detection research, due to their unique ability to generate new data. In this paper, we present a systematic review of the literature in this area, covering 128 papers. The goal of this review paper is to analyze the relation between anomaly detection techniques and types of GANs, to identify the most common application domains for GAN-assisted and GAN-based anomaly detection, and to assemble information on datasets and performance metrics used to assess them. Our study helps researchers and practitioners to find the most suitable GAN-assisted anomaly detection technique for their application. In addition, we present a research roadmap for future studies in this area. In summary, GANs are used in anomaly detection to address the problem of insufficient amount of data for the anomalous behaviour, either through data augmentation or representation learning. The most commonly used GAN architectures are DCGANs, standard GANs, and cGANs. The primary application domains include medicine, surveillance and intrusion detection. | 2169-3536 |  | 10.1109/ACCESS.2021.3131949 | Natural Sciences and Engineering Research Council of Canada(grant numbers:ALLRP549804-19,CRD543899-19); Government of Alberta under Major Innovation Fund(grant numbers:RCP-19-001-MIF); | https://ieeexplore.ieee.org/stamp/stamp.jsp?arnumber=9631286 | Anomaly detection;data augmentation;generative adversarial networks;outlier detection;representation learning | Anomaly detection;Data models;Systematics;Generative adversarial networks;Generators;Representation learning;Training | brain;data analysis;data visualisation;fraud;gallium compounds;learning (artificial intelligence);security of data;tumours | surveillance;intrusion detection;generative adversarial networks;systematic literature review;anomaly detection techniques;anomalous behaviour;GANs;anomaly detection research;GAN-based anomaly detection;suitable GAN-assisted anomaly detection technique |  |  |  | 224 | CCBY | 2021-11-30 |  |  | IEEE | IEEE Journals
Isolated Ultrafast Gate Driver with Variable Duty Cycle for Pulse and VHF Power Electronics | X. Zan; A. -T. Avestruz | Department of Electrical Engineering and Computer Science, University of Michigan, Ann Arbor, MI, USA; Department of Electrical Engineering and Computer Science, University of Michigan, Ann Arbor, MI, USA | IEEE Transactions on Power Electronics | 2020-08-05 | 2020 | 35 | 12 | 12678 | 12685 | Ultrafast and isolated gate drivers advance the development of pulse and very high frequency power electronics for applications that include LiDAR, space systems, miniaturized hardware, and testing of emerging ultrafast devices. The isolated ultrafast gate driver in this letter achieves a gate voltage slew rate above 12 GV/s with rise and fall times below 260 ps with the proper choice of components. Magnetic isolation provides transient immunity and positive feedback enables dynamic dc restoration to allow arbitrarily long on- and off-times and preserve variable duty cycles. With the isolated ultrafast gate driver, an EPC 2038 GaN FET achieves a drain voltage slew rate of over 37 GV/s when hard-switching and improves total efficiency by 8% (including gating loss) with a careful choice of logic inverters in a symmetric 100 MHz current-mode class D (CMCD) wireless power transfer system. The ultrafast gate driver with isolation and positive feedback was implemented with a commercial radio frequency signal transformer and discrete logic inverters and validated in a hard-switching double pulse test, a narrow pulse test repeating at 165 MHz, and a 100 MHz soft-switching CMCD resonant converter. | 1941-0107 |  | 10.1109/TPEL.2020.2999481 |  | https://ieeexplore.ieee.org/stamp/stamp.jsp?arnumber=9106856 | Current-mode class D (CMCD);double pulse test (DPT);GaN;gate driver;isolation;LiDAR;positive feedback;pulse;ultrafast;very high frequency (VHF) | Gate drivers;Pulse inverters;Logic gates;Propagation delay;Resonant frequency;Threshold voltage;Hardware | current-mode circuits;driver circuits;gallium compounds;III-V semiconductors;switching convertors;wide band gap semiconductors | ultrafast devices;isolated ultrafast gate driver;gate voltage slew rate;variable duty cycle;VHF power electronics;high frequency power electronics;symmetric current-mode class D wireless power transfer system;magnetic isolation;transient immunity;dynamic dc restoration;logic inverters;commercial radio frequency signal transformer;discrete logic inverters;hard-switching double pulse test;soft-switching CMCD resonant converter;frequency 100.0 MHz;frequency 165.0 MHz;GaN |  | 1 |  | 17 | IEEE | 2020-06-02 |  |  | IEEE | IEEE Journals
Broadband Doherty-Like Power Amplifier Using Paralleled Right- and Left-Handed Impedance Transformers | X. Y. Zhou; W. S. Chan; J. Pang; J. Xia; W. Feng | Department of Electronic Engineering, City University of Hong Kong, Hong Kong; Department of Electronic Engineering, City University of Hong Kong, Hong Kong; School of Electrical and Electronic Engineering, University College Dublin, Dublin 4, Ireland; School of Computer Science and Communication Engineering, Jiangsu University, Zhenjiang, China; Department of Communication Engineering, Nanjing University of Science and Technology, Nanjing, China | IEEE Transactions on Microwave Theory and Techniques | 2020-11-04 | 2020 | 68 | 11 | 4599 | 4610 | Previously, the bandwidth of conventional Doherty power amplifiers (DPAs) is limited by the phase dispersion of the microstrip impedance transformer (IT). To overcome this phase dispersion, minimization of the phase delay of the IT is required, however at the expense of load modulation bandwidth, which limits further bandwidth extension. In this article, we present a broadband Doherty-like PA topology that, for the first time, uses parallel right- and left-handed ITs. This satisfies the minimal phase delay requirement while simultaneously maintaining wideband load modulation. Consequently, the frequency range for load modulation can be significantly extended. For demonstration purposes, a Doherty-like PA prototype is realized using two identical 10-W GaN HEMTs. Measurement results show that a drain efficiency of at least 40% is achieved at 5.2-6-dB back-off from 1.25 to 2.30 GHz, which corresponds to a very wide bandwidth of ~60%. | 1557-9670 |  | 10.1109/TMTT.2020.3011419 | Research Grants Council of Hong Kong(grant numbers:11208118); City University of Hong Kong (CityU) Strategic Research Grant (SRG)(grant numbers:7005228); National Natural Science Foundation of China (NSFC)(grant numbers:61822110,61701199); | https://ieeexplore.ieee.org/stamp/stamp.jsp?arnumber=9153933 | Broadband amplifier;Doherty power amplifier (DPA);GaN;high-efficiency amplifier;impedance transformer (IT) | Bandwidth;Impedance;Broadband communication;Delays;Microstrip;Dispersion;Modulation | gallium compounds;HEMT circuits;III-V semiconductors;impedance convertors;microwave metamaterials;microwave power amplifiers;wide band gap semiconductors;wideband amplifiers | broadband Doherty-like power amplifier;left-handed impedance transformers;phase dispersion;microstrip impedance transformer;load modulation bandwidth;broadband Doherty-like PA topology;minimal phase delay requirement;wideband load modulation;paralleled right-handed impedance transformers;DPA;HEMT;left-handed IT;parallel right-handed IT;drain efficiency;frequency 1.25 GHz to 2.3 GHz;power 10 W;GaN |  | 2 |  | 27 | IEEE | 2020-07-31 |  |  | IEEE | IEEE Journals
Dual Input Digitally Controlled Broadband Three-Stage Doherty Power Amplifier With Back-Off Reconfigurability | A. Barthwal; K. Rawat; S. K. Koul | School of Engineering, Jawaharlal Nehru University, New Delhi, India; Department of Electronics and Communication Engineering, IIT Roorkee, Roorkee, India; Centre for Applied Research in Electronics, IIT Delhi, New Delhi, India | IEEE Transactions on Circuits and Systems I: Regular Papers | 2021-03-05 | 2021 | 68 | 4 | 1421 | 1431 | This article presents a design strategy to improve the bandwidth of the three-stage Doherty Power Amplifier (DPA) by controlling the phase difference between the dual RF inputs digitally. The theory also proposes multiple back-off reconfigurability without using tuning elements and extra circuitry. The proposed theory is validated by demonstration of a dual-input three-stage DPA which is designed and implemented using Wolfspeed's GaN HEMT transistors. The measured results show a drain efficiency of 50.4 - 58% and 46.1 - 65.4% at 12 dB and 6 dB back-off respectively, over the frequency range of 550-900 MHz. Over this 350 MHz band, the drain efficiency is between 53.97% and 71.5% at saturation, corresponding to 48.3% fractional bandwidth. The measurement results also show that both the back-offs are reconfigurable by changing the drain bias of main and first auxiliary power amplifier. The modulated measurements are carried with a 10 MHz LTE signal with a PAPR of 11.75 dB. The high average efficiency of 51.6%, 54.9%, and 52.6% is reported at 600, 700, and 800 MHz, respectively, at an average power of around 30 dBm. The measurement results validate the theory proposed making the presented DPA as a potential candidate for future wireless transmitters. | 1558-0806 |  | 10.1109/TCSI.2021.3050543 | SERB(grant numbers:CRG/2018/003869); SPARC(grant numbers:SPARC/2018-2019/P291/SL); | https://ieeexplore.ieee.org/stamp/stamp.jsp?arnumber=9329157 | Broadband;Doherty power amplifier (DPA);efficiency enhancement;GaN;load modulation;reconfigurability;three-stage | Broadband communication;Peak to average power ratio;Impedance;Frequency modulation;Wireless communication;Wideband;Radio frequency | digital control;gallium compounds;high electron mobility transistors;III-V semiconductors;Long Term Evolution;UHF power amplifiers;wide band gap semiconductors;wideband amplifiers | Wolfspeed's HEMT transistors;HEMT transistors;dual-input three-stage DPA;dual RF;design strategy;reconfigurability;dual input digitally controlled broadband three-stage Doherty Power Amplifier;LTE signal;first auxiliary power amplifier;main power amplifier;drain efficiency;frequency 550.0 MHz to 900.0 MHz;frequency 350.0 MHz;frequency 10.0 MHz;efficiency 46.1 percent to 65.4 percent;GaN |  | 2 |  | 30 | IEEE | 2021-01-20 |  |  | IEEE | IEEE Journals
Concept for Continuously Tunable Output Filters for Digital Transmitter Architectures | C. Schuster; L. Schynol; A. Wentzel; F. HÃ¼hn; E. Polat; S. Schmidt; R. Jakoby; W. Heinrich; H. Maune | Institute for Microwave Engineering and Photonics, Technische UniversitÃ¤t Darmstadt, Darmstadt, Germany; Institute for Microwave Engineering and Photonics, Technische UniversitÃ¤t Darmstadt, Darmstadt, Germany; Ferdinand-Braun-Institut, Leibniz-Institut fÃ¼r HÃ¶chstfrequenztechnik, Berlin, Germany; Ferdinand-Braun-Institut, Leibniz-Institut fÃ¼r HÃ¶chstfrequenztechnik, Berlin, Germany; Institute for Microwave Engineering and Photonics, Technische UniversitÃ¤t Darmstadt, Darmstadt, Germany; Institute for Microwave Engineering and Photonics, Technische UniversitÃ¤t Darmstadt, Darmstadt, Germany; Institute for Microwave Engineering and Photonics, Technische UniversitÃ¤t Darmstadt, Darmstadt, Germany; Ferdinand-Braun-Institut, Leibniz-Institut fÃ¼r HÃ¶chstfrequenztechnik, Berlin, Germany; Institute for Microwave Engineering and Photonics, Technische UniversitÃ¤t Darmstadt, Darmstadt, Germany | IEEE Access | 2019-09-10 | 2019 | 7 |  | 123490 | 123504 | This paper presents a novel output filter approach for continuously frequency-tunable digital power amplifiers, suitable for future seamless and band-less applications in 5G, e.g. for cognitive radios (CR). The presented tunable output filter is based on a multi-bandstop lowpass response to regenerate the original microwave signal at the output of the digital amplifier stage by suppressing unwanted frequency components. Compared to conventional tunable bandpass solutions, it offers higher tunability, higher linearity, good power handling capability and moderate losses especially around the carrier frequency. A tunable power amplifier (PA) demonstrator consisting of a 4-stage digital GaN PA MMIC and the novel tunable filter, is designed and fabricated for a carrier frequency range from 1 GHz to 3 GHz. Tunability is achieved by using commercial barium strontium titanate (BST) varactors. Small signal measurements were performed to evaluate tunability and suppression capabilities of the novel filter structure, which reveal a frequency tunability of 67% with a suppression level of at least 13 dB for the undesired frequency components. The proposed filter structure exhibits a linearity over the tuning range with an OIP3 between 66 dBm to 70 dBm and high power handling capability. Finally, the performance analysis of the tunable PA demonstrator shows an peak efficiency of 70%. Due to frequency limitations of the used PA stage, the efficiency slowly degrades to 20% at the upper frequency band edge. Simultaneously, the output power varies between 27 dBm to 31 dBm. | 2169-3536 |  | 10.1109/ACCESS.2019.2938041 | Deutsche Forschungsgemeinschaft(grant numbers:16FMD02); German Research Foundation and the Open Access Publishing Fund of Technische UniversitÃ¤t Darmstadt.; | https://ieeexplore.ieee.org/stamp/stamp.jsp?arnumber=8817917 | Tunable circuits and devices;microwave power amplifiers;digital amplifiers;GaN;tunable filters;BST | Power harmonic filters;Modulation;Microwave filters;Harmonic analysis;Linearity;Tuning | band-pass filters;band-stop filters;barium compounds;circuit tuning;gallium compounds;III-V semiconductors;low-pass filters;MMIC power amplifiers;strontium compounds;UHF power amplifiers;varactors;wide band gap semiconductors | PA stage;upper frequency band edge;continuously tunable output filters;digital transmitter architectures;band-less applications;cognitive radios;multibandstop lowpass response;unwanted frequency components;conventional tunable bandpass solutions;tunable power amplifier demonstrator;PA MMIC;novel tunable filter;carrier frequency range;commercial barium strontium titanate varactors;suppression capabilities;filter structure;frequency tunability;suppression level;high power handling capability;tunable PA demonstrator;frequency limitations;power handling capability;frequency components;continuously frequency-tunable digital power amplifiers;original microwave signal generation;BST varactors;small signal measurements;performance analysis;frequency 1.0 GHz to 3.0 GHz;noise figure 13.0 dB;GaN;BaSrTiO4 |  | 1 |  | 60 | CCBY | 2019-08-28 |  |  | IEEE | IEEE Journals
New Mixed-Mode Design Methodology for High-Efficiency Outphasing Chireix Amplifiers | H. Chang; Y. Hahn; P. Roblin; T. W. Barton | Department of Electrical and Computer Engineering, The Ohio State University, Columbus, OH, USA; Department of Electrical and Computer Engineering, The Ohio State University, Columbus, OH, USA; Department of Electrical and Computer Engineering, The Ohio State University, Columbus, OH, USA; Department of Electrical, Computer and Energy Engineering, University of Colorado, Boulder, CO, USA | IEEE Transactions on Circuits and Systems I: Regular Papers | 2019-03-15 | 2019 | 66 | 4 | 1594 | 1607 | A new design methodology providing optimal mixed-mode operation for dual-input class-F outphasing Chireix amplifiers is presented. The design starts with single-transistor class-F simulations at the intrinsic I-V reference planes to directly select the optimal peak and backoff resistive loads R<sub>min</sub> and R<sub>max</sub> and input RF gate drives yielding the best combination of efficiencies and output powers without needing to perform a load pull simulation or measurement. New analytic equations expressed only in terms of R<sub>min</sub> and R<sub>max</sub> are given for designing the Chireix combiner at the current source reference planes. Nonlinear embedding is then used to predict the incident power and multi-harmonic source and load impedances required at the package reference planes to physically implement the power amplifier (PA). An analytic formula solely expressed in terms of Rmin and Rmax is reported for the peak and backoff outphasing angles required at the PA input reference planes. A Chireix outphasing PA is designed using two 15-W GaN HEMTs. A Chireix outphasing PA exhibits a peak efficiency of 72.58% with peak power of 43.97 dBm and a 8-dB backoff efficiency of 75.22% at 1.9 GHz. Measurements with 10-MHz LTE signals with 9.6-dB PAPR yield 59.4% average drain efficiency at 1.9 GHz while satisfying the 3GPP linearity requirements. | 1558-0806 |  | 10.1109/TCSI.2018.2882770 | National Science Foundation(grant numbers:1711278); | https://ieeexplore.ieee.org/stamp/stamp.jsp?arnumber=8563048 | Chireix;combiner;embedding;GaN;high efficiency;outphasing | Load modeling;Transistors;Mathematical model;Logic gates;Radio frequency;Integrated circuit modeling;Power generation | gallium compounds;high electron mobility transistors;integrated circuit design;mixed analogue-digital integrated circuits;power amplifiers;wide band gap semiconductors | high-efficiency outphasing Chireix;dual-input class-F outphasing Chireix amplifiers;single-transistor class-F simulations;I-V reference planes;gate drives;load pull simulation;Chireix combiner;current source reference planes;package reference planes;power amplifier;backoff outphasing angles;PA input reference planes;mixed-mode design methodology;frequency 1.9 GHz;power 15 W;efficiency 72.58 percent;efficiency 75.22 percent;GaN |  | 18 |  | 38 | IEEE | 2018-12-05 |  |  | IEEE | IEEE Journals
Analysis and Design of Outphasing Transmitter Using Class-E Power Amplifiers With Shunt Capacitances and Shunt Filters | P. Afanasyev; A. Grebennikov; R. Farrell; J. Dooley | Department of Electronic Engineering, National University of Ireland, Maynooth, Ireland; Sumitomo Electric Europe Ltd., Elstree, U.K.; Department of Electronic Engineering, National University of Ireland, Maynooth, Ireland; Department of Electronic Engineering, National University of Ireland, Maynooth, Ireland | IEEE Access | 2020-12-01 | 2020 | 8 |  | 208879 | 208891 | In this paper, a novel outphasing power amplifier (PA) based on class-E amplifiers with shunt capacitances and shunt filters is proposed. The new design provides high drain efficiency for both peak and back-off power levels. A mathematical model for the class-E power amplifier with shunt capacitance and shunt filter is presented. The proposed model enables derivation of load circuit parameters that provide optimum drain efficiency for the peak and back-off power levels using closed form mathematical expressions. Based on this model, an outphasing power amplifier is designed and subsequently implemented using microstrip transmission lines and a GaN HEMT devices. The fabricated power amplifier prototype is optimized for 2.14 GHz and provides drain efficiency of over 60% for back-off power levels up to 8.5 dB. The amplifier demonstrates a 44.3% drain efficiency for 64QAM OFDM modulated signal with 20 MHz bandwidth. Adjacent channel leakage ratio (ACLR) of -39.5 dB and error vector magnitude (EVM) of 0.9 % were achieved after the application of a memory polynomial linearization algorithm. | 2169-3536 |  | 10.1109/ACCESS.2020.3038584 | Science Foundation Ireland (SFI); European Regional Development Fund(grant numbers:13/RC/2077,15/RI/3225); | https://ieeexplore.ieee.org/stamp/stamp.jsp?arnumber=9261339 | Class E;GaN HEMT;load modulation;microwave amplifiers;outphasing amplifier | Power transmission lines;Power amplifiers;Bandwidth;Switches;Capacitance;Mathematical model;Load modeling | gallium compounds;high electron mobility transistors;III-V semiconductors;OFDM modulation;quadrature amplitude modulation;radio transmitters;UHF power amplifiers;wide band gap semiconductors | 64QAM OFDM;microstrip transmission lines;memory polynomial linearization algorithm;load circuit parameters;fabricated power amplifier prototype;closed form mathematical expressions;optimum drain efficiency;shunt filter;shunt capacitance;mathematical model;back-off power levels;class-E amplifiers;novel outphasing power amplifier;shunt filters;shunt capacitances;class-E power amplifier;outphasing transmitter;frequency 2.14 GHz;efficiency 60 percent;efficiency 44.3 percent;bandwidth 20.0 MHz;GaN |  | 1 |  | 49 | CCBY | 2020-11-17 |  |  | IEEE | IEEE Journals
Doherty Power Amplifier Based on Asymmetric Cells With Complex Combining Load | W. Choi; H. Kang; H. Oh; K. C. Hwang; K. -Y. Lee; Y. Yang | Department of Electrical and Computer Engineering, Sungkyunkwan University, Suwon, South Korea; Department of Electrical and Computer Engineering, Sungkyunkwan University, Suwon, South Korea; Telecommunication Systems Business, Samsung Electronics Company, Ltd., Suwon, South Korea; Department of Electrical and Computer Engineering, Sungkyunkwan University, Suwon, South Korea; Department of Electrical and Computer Engineering, Sungkyunkwan University, Suwon, South Korea; Department of Electrical and Computer Engineering, Sungkyunkwan University, Suwon, South Korea | IEEE Transactions on Microwave Theory and Techniques | 2021-04-02 | 2021 | 69 | 4 | 2336 | 2344 | This article presents a Doherty power amplifier (DPA) based on asymmetric cells with a complex combining load (CCL). In this study, a new and intuitive design technique using the Smith chart is proposed for developing the load network of the CCL-DPA. The peaking amplifier consists of a larger cell size compared to that of the carrier amplifier in order to achieve higher power gain and peak output power in comparison with the conventional CCL-DPAs based on symmetric cells. For verification purposes, the proposed asymmetric CCL-DPA was designed and implemented using 6- and 10-W GaN-HEMTs for the carrier and peaking amplifiers, respectively. For the 1.68-GHz continuous-wave signal, the asymmetric CCL-DPA exhibited a power-added efficiency (PAE) of 68.0% and a drain efficiency (DE) of 73.9% at a peak output power of 43.5 dBm. When an output power back-off of 9.5 dB was used, a PAE of 52.0% and a DE of 54.7% were achieved. Using the long-term evolution signal with a peak-to-average power ratio of 9.6 dB and a signal bandwidth of 10 MHz, a PAE of 53.6%, a DE of 56.4%, and a power gain of 13.5 dB were obtained at a power level of 34.0 dBm. Using a digital predistortion technique, an adjacent channel leakage power ratio of -48 dBc was achieved at the same power level. | 1557-9670 |  | 10.1109/TMTT.2021.3059666 | National Research Foundation of Korea (NRF) grant funded by the Korean government (MSIP)(grant numbers:2018R1A2B3005479); | https://ieeexplore.ieee.org/stamp/stamp.jsp?arnumber=9366317 | Complex combining load (CCL);Doherty power amplifiers (DPAs);GaN-HEMT;long-term evolution (LTE);Smith chart | Impedance;Power generation;Modulation;Gain;Transistors;Peak to average power ratio;Microwave theory and techniques | gallium compounds;HEMT circuits;III-V semiconductors;microwave power amplifiers;network synthesis;UHF power amplifiers;wide band gap semiconductors | signal bandwidth;HEMT;Smith chart;long-term evolution signal;drain efficiency;cell size;peaking amplifier;load network;complex combining load;asymmetric cells;Doherty power amplifier;adjacent channel leakage power ratio;peak-to-average power ratio;PAE;power-added efficiency;continuous-wave signal;peaking amplifiers;asymmetric CCL-DPA;power gain;carrier amplifier;gain 13.5 dB;bandwidth 10.0 MHz;power 6 W;power 10 W;frequency 1.68 GHz;efficiency 52 percent to 73.9 percent;GaN |  | 3 |  | 26 | IEEE | 2021-03-01 |  |  | IEEE | IEEE Journals
Precise Extraction of Dynamic <italic>R</italic><sub>dson</sub> Under High Frequency and High Voltage by a Double-Diode-Isolation Method | J. Lei; R. Wang; G. Yang; J. Wang; F. Jiang; D. Chen; H. Lu; R. Zhang; Y. Zheng | Key Laboratory of Advanced Photonic and Electronic Materials, School of Electronic Science and Engineering, Nanjing University, Nanjing, China; Key Laboratory of Advanced Photonic and Electronic Materials, School of Electronic Science and Engineering, Nanjing University, Nanjing, China; Key Laboratory of Advanced Photonic and Electronic Materials, School of Electronic Science and Engineering, Nanjing University, Nanjing, China; Key Laboratory of Advanced Photonic and Electronic Materials, School of Electronic Science and Engineering, Nanjing University, Nanjing, China; Key Laboratory of Advanced Photonic and Electronic Materials, School of Electronic Science and Engineering, Nanjing University, Nanjing, China; Key Laboratory of Advanced Photonic and Electronic Materials, School of Electronic Science and Engineering, Nanjing University, Nanjing, China; Key Laboratory of Advanced Photonic and Electronic Materials, School of Electronic Science and Engineering, Nanjing University, Nanjing, China; Key Laboratory of Advanced Photonic and Electronic Materials, School of Electronic Science and Engineering, Nanjing University, Nanjing, China; Key Laboratory of Advanced Photonic and Electronic Materials, School of Electronic Science and Engineering, Nanjing University, Nanjing, China | IEEE Journal of the Electron Devices Society | 2019-07-31 | 2019 | 7 |  | 690 | 695 | A double-diode-isolation method with low parasitic capacitance devices and reverse clamping is proposed to accurately extract the high-frequency and high-voltage dynamic on-resistance (<inline-formula> <tex-math notation="LaTeX">$R_{\mathrm{ dson}}$ </tex-math></inline-formula>) of AlGaN/GaN high electron mobility transistor (HEMT) power devices. The response time required for the drain voltage to drop back to the on-voltage of this testing circuit can reach 100 ns, and the forward voltage drop of the isolation diode is monitored in real time using low-voltage probes. A low value constant current source is built to power the testing circuit at only several mA to avoid additional self-heating effect. With these improvements, we can obtain a test frequency of more than 1 MHz, a test voltage of more than 600 V and an accuracy of higher than 97.8% for the extraction of dynamic <inline-formula> <tex-math notation="LaTeX">$\text{R}_{\mathrm{ dson}}$ </tex-math></inline-formula>. | 2168-6734 |  | 10.1109/JEDS.2019.2927608 | National Key Research and Development Program of China(grant numbers:2017YFB0402900); National Natural Science Foundation of China(grant numbers:61634002,61474060); Key Project of Jiangsu Province, China(grant numbers:BE2016174); | https://ieeexplore.ieee.org/stamp/stamp.jsp?arnumber=8758228 | AlGaN/GaN HEMT device;dynamic on-resistance;parasitic capacitance;trapping effect | Data compression;Throughput;Data communication;Scheduling algorithms;Delays;Scheduling;Edge computing | aluminium compounds;capacitance;electric resistance;electric resistance measurement;gallium compounds;high electron mobility transistors;III-V semiconductors;power semiconductor devices;power semiconductor diodes;semiconductor device testing;wide band gap semiconductors | double-diode-isolation method;low parasitic capacitance devices;high-voltage dynamic on-resistance;drain voltage;testing circuit;isolation diode;reverse clamping;high-frequency dynamic on-resistance;high electron mobility transistor power devices;HEMT;self-heating effect;AlGaN-GaN |  | 3 |  | 18 | CCBY | 2019-07-09 |  |  | IEEE | IEEE Journals
A Family of Ultrahigh Efficiency Fractional dcâ€“dc Topologies for High Power Energy Storage Device | F. Xue; R. Yu; A. Huang | FREEDM Systems Center, North Carolina State University, Raleigh, NC, USA; Electrical and Computer Engineering, The University of Texas at Austin, Austin, TX, USA; Electrical and Computer Engineering, The University of Texas at Austin, Austin, TX, USA | IEEE Journal of Emerging and Selected Topics in Power Electronics | 2021-03-16 | 2021 | 9 | 2 | 1420 | 1427 | The application of a nonisolated bidirectional fractional dc-dc topology is proposed for high power energy storage device in this article. The proposed topology has the benefits of ultrahigh efficiency, simple structure, and low cost because it processes only a fractional of the total power. With the existence of an extra-low voltage (LV) power source, the converter voltage stress is only the difference between the dc bus and high voltage (HV) power source, therefore, low-cost LV transistors can be used in HV high power applications. Since a majority of the power is transferred directly between the energy storage device and dc bus, ultrahigh system efficiency can be achieved. Converter operating principle and design considerations such as battery capacity calculation methodologies and over voltage protection (OVP) are presented. A GaN transistor-based prototype is fabricated. Experimental results of a 1.2-kW battery energy storage prototype are presented to validate the analysis. The system efficiency is higher than 99% when a wide input-output voltage range is achieved. The fractional converter is convincing in achieving high efficiency and high conversion power with reduced cost for energy storage devices. | 2168-6785 |  | 10.1109/JESTPE.2020.2966177 | National Science Foundation(grant numbers:EEC-0812121); | https://ieeexplore.ieee.org/stamp/stamp.jsp?arnumber=8957124 | Bidirectional power flow;dcâ€“dc power converters;energy storage;GaN high-electron-mobility transistor (HEMT);high power;lithium batteries | Batteries;Topology;Insulated gate bipolar transistors;Low voltage;High-voltage techniques | DC-DC power convertors;energy storage;gallium compounds;III-V semiconductors;overvoltage protection;power transistors;switching convertors;wide band gap semiconductors | high power energy storage device;extra-low voltage power source;converter voltage stress;dc bus;high voltage power source;low-cost LV transistors;HV high power applications;ultrahigh system efficiency;fractional converter;high conversion power;ultrahigh efficiency fractional DC-DC topologies;nonisolated bidirectional fractional DC-DC topology;battery energy storage prototype;converter operating principle;overvoltage protection;OVP;wide input-output voltage range;power 1.2 kW;GaN |  | 6 |  | 35 | IEEE | 2020-01-13 |  |  | IEEE | IEEE Journals
Generalized Class-E Power Amplifier With Shunt Capacitance and Shunt Filter | M. Safari Mugisho; D. G. Makarov; Y. V. Rassokhina; V. G. Krizhanovski; A. Grebennikov; M. Thian | School of Electronics, Electrical Engineering, and Computer Science, Queenâ€™s University Belfast, Belfast, U.K.; Radiophysics Department, Donetsk National University, Vinnytsia, Ukraine; Radiophysics Department, Donetsk National University, Vinnytsia, Ukraine; Radiophysics Department, Donetsk National University, Vinnytsia, Ukraine; Sumitomo Electric Europe, Hertfordshire, U.K.; School of Electronics, Electrical Engineering, and Computer Science, Queenâ€™s University Belfast, Belfast, U.K. | IEEE Transactions on Microwave Theory and Techniques | 2019-08-16 | 2019 | 67 | 8 | 3464 | 3474 | This paper presents a generalized analysis of the Class-E power amplifier (PA) with a shunt capacitance and a shunt filter, leading to a revelation of a unique design flexibility that can be exploited either to extend the maximum operating frequency of the PA or to allow the use of larger active devices with higher power handling capability. The proposed PA fulfills zero voltage switching (ZVS) and zero voltage derivative switching (ZVDS) conditions, resulting in a theoretical dc-to-RF efficiency of 100%. Explicit design equations for the load-network parameters are derived, and the analytical results are confirmed by harmonic-balance simulations. Two PA prototypes were constructed with one designed at low frequency and the other at high frequency. The first PA, which employs a MOSFET and a lumped-element load-network, delivered a peak drain efficiency <inline-formula> <tex-math notation="LaTeX">$(\!D\!E)$ </tex-math></inline-formula> of 93.3% and a peak output power of 37 dBm at 1 MHz. The second PA, which employs a GaN HEMT and a transmission-line (TL) load-network to provide the drain of the transistor with the required load impedances at the fundamental frequency as well as even and odd harmonic frequencies, delivered a peak <inline-formula> <tex-math notation="LaTeX">$D\!E$ </tex-math></inline-formula> of 90.2% and a peak output power of 39.8 dBm at 1.37 GHz. | 1557-9670 |  | 10.1109/TMTT.2019.2923514 | Engineering and Physical Sciences Research Council(grant numbers:EP/P013031/1); | https://ieeexplore.ieee.org/stamp/stamp.jsp?arnumber=8778788 | Class E;GaN;harmonic suppression;harmonic tuning;high efficiency;lumped element;MOSFET;power amplifier (PA);series reactance;shunt capacitance;shunt filter;transmission line | Shunts (electrical);Capacitance;Switches;Inductance;Transistors;Topology;Inductors | gallium compounds;HEMT circuits;III-V semiconductors;integrated circuit design;microwave power amplifiers;MOSFET circuits;wide band gap semiconductors;zero voltage switching | dc-to-RF efficiency;PA prototypes;lumped-element load-network;peak drain efficiency;transmission-line load-network;odd harmonic frequencies;generalized Class-E power amplifier;shunt capacitance;shunt filter;zero voltage derivative switching conditions;active devices;power handling capability;MOSFET;HEMT;ZVDS;frequency 1.0 MHz;frequency 1.37 GHz;GaN |  | 11 |  | 19 | OAPA | 2019-07-29 |  |  | IEEE | IEEE Journals
Asymmetrical Load Modulated Balanced Amplifier With Continuum of Modulation Ratio and Dual-Octave Bandwidth | Y. Cao; H. Lyu; K. Chen | Department of Electrical and Computer Engineering, University of Central Florida, Orlando, FL, USA; Department of Electrical and Computer Engineering, University of Central Florida, Orlando, FL, USA; Department of Electrical and Computer Engineering, University of Central Florida, Orlando, FL, USA | IEEE Transactions on Microwave Theory and Techniques | 2021-01-05 | 2021 | 69 | 1 | 682 | 696 | This article presents a new load-modulation power amplifier (PA) architecture-asymmetrical load-modulated balanced amplifier (ALMBA). It is for the first time discovered that the control amplifier (CA) of LMBA can be designed with arbitrary load modulation (LM) ratio by offsetting the symmetry of two sub-amplifiers (BA1 and BA2) in the balanced topology. The rigorous analytical derivation reveals a unification of the quadrature-coupler-based LM PA theory, which inclusively covers the recently reported LMBA within this generalized framework. Through pseudo-Doherty (PD) biasing of the asymmetric BA1 & BA2 (peaking) and the CA (carrier) combined with proper amplitude and phase controls, the optimal LM behaviors of three amplifiers can be achieved independently overextended power back-off range and ultrawide RF bandwidth. Importantly, the LM of CA effectively mitigates the over-driving issue imposed on symmetrical PD-LMBA, leading to enhanced overall reliability and linearity. Based on the proposed theory, an RF-input PD-ALMBA is designed and implemented using commercial GaN transistors. The developed prototype experimentally demonstrates dual-octave bandwidth from 0.55 to 2.2 GHz, which is the widest bandwidth ever reported for load-modulation PAs. The measurement exhibits an efficiency of 49-82% for peak output power and 40-64% for 10-dB OBO within the design bandwidth. When stimulated by a 20-MHz long-term evolution (LTE) signal with 10.5-dB peak to average power ratio (PAPR), an average efficiency of 47-63% is measured over the entire bandwidth at an average output power around 33 dBm. | 1557-9670 |  | 10.1109/TMTT.2020.3014616 | National Science Foundation (NSF)(grant numbers:1914875); | https://ieeexplore.ieee.org/stamp/stamp.jsp?arnumber=9181485 | Asymmetrical;balanced amplifier (BA);Doherty;fifth generation (5G);GaN;high efficiency;load modulation (LM);power amplifier (PA);wideband | Bandwidth;Modulation;Peak to average power ratio;Radio frequency;Impedance;Reliability;Wireless communication | gallium compounds;III-V semiconductors;Long Term Evolution;UHF power amplifiers;wide band gap semiconductors;wideband amplifiers | symmetrical PD-LMBA;asymmetric BA1 & BA2;quadrature-coupler-based LM PA theory;sub-amplifiers;arbitrary load modulation ratio;control amplifier;load-modulation power amplifier architecture;asymmetrical load modulated balanced amplifier;load-modulation PAs;dual-octave bandwidth;RF-input PD-ALMBA;frequency 0.55 GHz to 2.2 GHz;GaN |  | 8 |  | 43 | IEEE | 2020-08-31 |  |  | IEEE | IEEE Journals
Unbalanced Power Amplifier: An Architecture for Broadband Back-Off Efficiency Enhancement | G. R. Nikandish; R. B. Staszewski; A. Zhu | School of Electrical and Electronic Engineering, University College Dublin, Dublin, Ireland; School of Electrical and Electronic Engineering, University College Dublin, Dublin, Ireland; School of Electrical and Electronic Engineering, University College Dublin, Dublin, Ireland | IEEE Journal of Solid-State Circuits | 2021-01-28 | 2021 | 56 | 2 | 367 | 381 | In this article, we present a new broadband power amplifier (PA) architecture with a back-off efficiency enhancement that supports very wide modulation bandwidths. The unbalanced PA is composed of two cooperating sub-PAs using the Lange couplers as input power splitter and output power combiner. The PA operation is controlled by the transistors' width ratio and coupling coefficients of the Lange couplers. The output power back-off (OPBO) level is given by the transistors' width ratio and coupling coefficient of the output coupler, while the maximum efficiency is achieved at the back-off point. These features provide more design flexibility compared with the conventional Doherty PA, where the OPBO can be set only by the transistors' width ratio, and the maximum efficiency is achieved at the peak power. Using broadband harmonic matching networks, the main and auxiliary sub-PAs operate in the continuous mode to improve efficiency over a broad bandwidth. A fully integrated unbalanced PA, implemented in a 250-nm GaN-on-SiC process, achieves 32.2-34.3-dBm output power, 27%-37% efficiency at peak power, and 27%-40% at 5-6-dB back-off, across 4.5-6.5 GHz. The PA provides 3.7/4.5% (-28.6/-26.9 dB) rms error vector magnitude (EVMrms) and 30% average efficiency for a 256-QAM signal with 100-/200-MHz bandwidth, 7.2-dB PAPR, and 25.5-dBm average output power, without using any predistortion. | 1558-173X |  | 10.1109/JSSC.2020.3014244 | European Unionâ€™s Horizon 2020 Research and Innovation Program under the Marie Sklodowska-Curie(grant numbers:713567); Science Foundation Ireland (SFI)(grant numbers:13/RC/2077,16/IA/4449); | https://ieeexplore.ieee.org/stamp/stamp.jsp?arnumber=9173563 | Back-off;balanced amplifier;broadband circuit;coupler;fifth generation (5G);GaN;load modulation;power amplifier (PA) | Bandwidth;Couplers;Transistors;Broadband communication;Power generation;Impedance;Couplings | gallium compounds;III-V semiconductors;microwave power amplifiers;power combiners;quadrature amplitude modulation;silicon compounds;wide band gap semiconductors;wideband amplifiers | unbalanced power amplifier;back-off efficiency enhancement;broadband power amplifier architecture;modulation bandwidths;cooperating sub-PAs;Lange couplers;input power splitter;PA operation;coupling coefficient;output coupler;conventional Doherty PA;broadband harmonic matching networks;main sub-PAs;auxiliary sub-PAs;fully integrated unbalanced PA;frequency 4.5 GHz to 6.5 GHz;size 250 nm;efficiency 27 percent to 37 percent;efficiency 27 percent to 40 percent;efficiency 3.7 percent;efficiency 4.5 percent;bandwidth 100 MHz;bandwidth 200 MHz;SiC;GaN |  | 5 |  | 30 | IEEE | 2020-08-21 |  |  | IEEE | IEEE Journals
A High-Frequency High Voltage Gain DCM Coupled-Inductor Boost LED Driver Based on Planar Component | S. Gao; Y. Wang; Y. Guan; D. Xu | School of Electrical Engineering and Automation, Harbin Institute of Technology, Harbin, China; School of Electrical Engineering and Automation, Harbin Institute of Technology, Harbin, China; School of Electrical Engineering and Automation, Harbin Institute of Technology, Harbin, China; School of Electrical Engineering and Automation, Harbin Institute of Technology, Harbin, China | IEEE Transactions on Industry Applications | 2019-08-21 | 2019 | 55 | 5 | 5445 | 5454 | A high-frequency high voltage gain discontinuous conduction mode coupled-inductor boost LED driver based on planar component is presented in this paper. GaN switch is adopted with lower conducting resistance and higher switching speed. Zero voltage switching (ZVS) is achieved at the same time to reduce high switching loss caused by high switching frequency. Compared with the previous work, the voltage gain is higher and efficiency is higher because of ZVS. This paper focuses on high efficiency; therefore, resonant gate driver is adopted and efficiency is increased by 0.6%. In terms of the coupled-inductor, planar component is used and parameter optimization is also proposed to realize lower loss, including wingding loss and fringing loss caused by the air gap. A 500 kHz 36 W prototype has been designed to demonstrate theoretical analysis. In addition, comparison of drive loss between the resonant gate driver used in this paper and conventional driver implemented by Si8271 is made, revealing advantages of the resonant driver. Obtained efficiency was up to 92.1% at full load. | 1939-9367 |  | 10.1109/TIA.2019.2922303 | National Natural Science Foundation of China(grant numbers:51777038); Natural Science Foundation of Heilongjiang Province(grant numbers:E2015009); Lite-On Power Electronics Technology Research Fund; | https://ieeexplore.ieee.org/stamp/stamp.jsp?arnumber=8735906 | Coupled-inductor;GaN;high frequency;high voltage gain;LED driver | Switches;Inductors;Magnetic resonance;Light emitting diodes;Capacitors;High frequency;Zero voltage switching | driver circuits;gallium compounds;inductors;wide band gap semiconductors;zero voltage switching | high-frequency high voltage gain DCM coupled-inductor boost;planar component;high-frequency high voltage gain discontinuous conduction mode coupled-inductor boost;GaN switch;lower conducting resistance;higher switching speed;high switching loss;high switching frequency;resonant gate driver;resonant driver;frequency 500.0 kHz;power 36.0 W |  | 5 |  | 30 | IEEE | 2019-06-12 |  |  | IEEE | IEEE Journals
Pseudo-Doherty Load-Modulated Balanced Amplifier With Wide Bandwidth and Extended Power Back-Off Range | Y. Cao; K. Chen | Department of Electrical and Computer Engineering, University of Central Florida, Orlando, FL, USA; Department of Electrical and Computer Engineering, University of Central Florida, Orlando, FL, USA | IEEE Transactions on Microwave Theory and Techniques | 2020-07-01 | 2020 | 68 | 7 | 3172 | 3183 | This article presents a novel architecture of load-modulated balanced amplifier (LMBA) with a unique load-modulation characteristic different from any existing LMBAs and Doherty power amplifiers (DPAs), which is named pseudo-Doherty LMBA (PD-LMBA). Based on a special combination of control amplifier (carrier) and balanced amplifier (peaking) together with proper phase and amplitude controls, an optimal load-modulation behavior can be achieved for PD-LMBA, leading to maximized efficiency over extended power back-off range. More importantly, the efficiency optimization can be achieved with only a static setting of phase offset at a given frequency, which greatly simplifies the complexity for phase control. Furthermore, the cooperations of the carrier and peaking amplifiers in PD-LMBA are fully decoupled, thus lifting the fundamental bandwidth barrier imposed on the Doherty-based active load modulation. Upon theoretical proof of these discoveries, a wideband RF-input PD-LMBA is physically developed using the GaN technology for experimental demonstration. The prototype achieves a highly efficient performance from 1.5 to 2.7 GHz, e.g., 58%-72% of efficiency at 42.5-dBm peak power and 47%-58% at 10-dB output back-off (OBO). When stimulated by a 10-MHz long term evolution (LTE) signal with a 9.5-dB peak-to-average power ratio (PAPR), the developed PD-LMBA achieves an efficiency of 44%-53% over the entire bandwidth at an average output power of around 33 dBm. | 1557-9670 |  | 10.1109/TMTT.2020.2983925 | National Science Foundation(grant numbers:1914875); | https://ieeexplore.ieee.org/stamp/stamp.jsp?arnumber=9072311 | Balanced amplifier;Doherty;GaN;high efficiency;load modulation;power amplifier (PA);wideband | Modulation;Wideband;Complexity theory;Couplers;Impedance;Phase control | differential amplifiers;gallium compounds;III-V semiconductors;Long Term Evolution;UHF power amplifiers;wide band gap semiconductors;wideband amplifiers | pseudoDoherty LMBA;Doherty power amplifiers;unique load-modulation;pseudoDoherty load-modulated balanced amplifier;wideband RF-input PD-LMBA;Doherty-based active load modulation;fundamental bandwidth barrier;phase control;optimal load-modulation behavior;frequency 1.5 GHz to 2.7 GHz;frequency 10 MHz;GaN |  | 13 |  | 50 | IEEE | 2020-04-20 |  |  | IEEE | IEEE Journals
Measurement of Large-Signal <italic>C</italic><sub>OSS</sub> and <italic>C</italic><sub>OSS</sub> Losses of Transistors Based on Nonlinear Resonance | M. Samizadeh Nikoo; A. Jafari; N. Perera; E. Matioli | Power and Wide-Band-Gap Electronics Research Laboratory (POWERlab), Ã‰cole Polytechnique FÃ©dÃ©rale de Lausanne, Lausanne, Switzerland; Power and Wide-Band-Gap Electronics Research Laboratory (POWERlab), Ã‰cole Polytechnique FÃ©dÃ©rale de Lausanne, Lausanne, Switzerland; Power and Wide-Band-Gap Electronics Research Laboratory (POWERlab), Ã‰cole Polytechnique FÃ©dÃ©rale de Lausanne, Lausanne, Switzerland; Power and Wide-Band-Gap Electronics Research Laboratory (POWERlab), Ã‰cole Polytechnique FÃ©dÃ©rale de Lausanne, Lausanne, Switzerland | IEEE Transactions on Power Electronics | 2019-12-19 | 2020 | 35 | 3 | 2242 | 2246 | In this letter, we present a new measurement technique to evaluate the large-signal output capacitance (COSS) of transistors as well as the COSS energy dissipation (EDISS), based on the nonlinear resonance between a known inductor and the output capacitance of the device under test. The method is simple and robust, and only requires a single voltage measurement to extract the large-signal COSS both in charging and discharging transients. By changing the circuit parameters, it is possible to tune the resonance frequency (even above 40 MHz) and the voltage swing (even above 1 kV) with dv/dt exceeding 100 V/ns, even though the method relies only on a low-voltage dc source, without the need for high-voltage RF amplifiers. The single-pulse operation of the method enables measuring COSS and EDISS at very high frequency and dv/dt values without any thermal runaway. Using the proposed method, we extracted large-signal COSS and EDISS of power transistors based on different semiconductor technologies. The obtained results were verified by Sawyer-Tower method and data reported in the literature. In particular, dv/dt-independent COSS losses were measured in cascode GaN transistors. The precise characterization of large-signal COSS of transistors presented in this letter is essential for the design of power converters, especially those operating at high switching frequencies. | 1941-0107 |  | 10.1109/TPEL.2019.2938922 | Swiss Office of Energy(grant numbers:SI501887-01); | https://ieeexplore.ieee.org/stamp/stamp.jsp?arnumber=8822492 | ${C_\text{OSS}}$ losses;energy dissipation ( ${E_\text{DISS}}$ );GaN;HEMT;hysteresis;large-signal;nonlinear resonance;output capacitance;Sawyerâ€“Tower;Si;SiC;superjunction | Voltage measurement;Transistors;Capacitance;Inductors;Capacitance measurement;Loss measurement;Hysteresis | capacitance;gallium compounds;III-V semiconductors;losses;power semiconductor switches;power transistors;resonance;semiconductor device measurement;switching convertors;voltage measurement;wide band gap semiconductors | high switching frequencies;power transistors;thermal runaway;low-voltage DC source;circuit parameters;charging transients;discharging transients;output capacitance;large-signal output capacitance;COSS losses;resonance frequency;single voltage measurement;EDISS;COSS energy dissipation;nonlinear resonance;large-signal COSS;GaN |  | 16 |  | 13 | IEEE | 2019-09-02 |  |  | IEEE | IEEE Journals
Interleaved LCLC Resonant Converter With Precise Current Balancing Over a Wide Input Voltage Range | M. Forouzesh; Y. -F. Liu | Department of Electrical and Computer Engineering, Queen's University, Kingston, ON, Canada; Department of Electrical and Computer Engineering, Queen's University, Kingston, ON, Canada | IEEE Transactions on Power Electronics | 2021-06-04 | 2021 | 36 | 9 | 10330 | 10342 | An interleaved LCLC resonant converter with accurate current balancing performance over a wide input voltage range is proposed. Resonant tank components have slight tolerances that can unbalance load sharing between paralleled phases. Because of the steep voltage gain curve of the LCLC resonant tank, most conventional current sharing approaches might not be effective. In the proposed converter, the impedances of the resonant tanks are matched by a switch-controlled capacitor (SCC) that is in series with the resonant capacitor resulting in precise load current balancing between phases. The impact of various unbalanced situations on the interleaved LCLC resonant converter is investigated, a minimum operating angle for the SCC circuit is identified, the basic accuracy of SCC current balancing via digital control is investigated, and a control strategy is proposed to perform the current sharing. Computer simulation results and experimental results from a GaN-based prototype validate the performance of the proposed interleaved LCLC converter with precise current sharing over a wide input voltage range from 250 to 400 V. Using enhancement mode GaN and benefiting from the interleaving feature, a high conversion efficiency is achieved on a two-phase 1 kW LCLC converter with peak efficiency of 96.7%. | 1941-0107 |  | 10.1109/TPEL.2021.3059198 |  | https://ieeexplore.ieee.org/stamp/stamp.jsp?arnumber=9354056 | Interleaved resonant converter;LCLC resonant converter;load current sharing;multiphase;switch-controlled capacitor (SCC) | Resonant converters;Capacitors;Magnetic resonance;Inductors;RLC circuits;Switches;Magnetic switching | DC-DC power convertors;digital control;gallium compounds;III-V semiconductors;power capacitors;power conversion;power engineering computing;resonant power convertors;switching convertors;wide band gap semiconductors | interleaved LCLC resonant converter;wide input voltage range;resonant tank components;steep voltage gain curve;LCLC resonant tank;conventional current sharing approach;resonant capacitor;precise load current balancing;SCC current balancing;interleaved LCLC converter;switch-controlled capacitor;SCC circuit;digital control;control strategy;computer simulation;GaN-based prototype;conversion efficiency;voltage 250.0 V to 400.0 V;power 1.0 kW;efficiency 96.7 percent;GaN |  | 2 |  | 26 | IEEE | 2021-02-12 |  |  | IEEE | IEEE Journals
Envelope Tracking Power Amplifier Using Short-Time Fourier Transform | M. Alon; Y. Shor; A. Moshkin; T. Dagan; S. Singer | Department of Electrical Engineering, Tel Aviv University, Tel Aviv, Israel; Department of Electrical Engineering, Tel Aviv University, Tel Aviv, Israel; Department of Electrical Engineering, Tel Aviv University, Tel Aviv, Israel; Department of Electrical Engineering, Tel Aviv University, Tel Aviv, Israel; Department of Electrical Engineering, Tel Aviv University, Tel Aviv, Israel | IEEE Microwave and Wireless Components Letters | 2021-06-04 | 2021 | 31 | 6 | 575 | 578 | A new power amplifier (PA) efficiency enhancement technique using short-time Fourier transform (STFT) in envelope tracking (ET) topology is introduced. The proposed technique produced a time-frequency matrix that illustrated the signal spectrum at each time frame. The applied filter was made time variant by setting a threshold for the preserved power percentage at each time frame. The technique gave full control over the tradeoff between bandwidth (BW) reduction and power consumption efficiency and provided a significant BW reduction over pure ET. The proposed method was demonstrated on a 37 dBm, 40-MHz long-term evolution signal at 2.4 GHz, using 65 W 3-dB compression-point GaN PA. The resulting efficiencies were 38.6% [16-quadrature amplitude modulation (QAM)] and 41.9% (64-QAM). | 1558-1764 |  | 10.1109/LMWC.2021.3067268 | Tel Aviv University, Israel; | https://ieeexplore.ieee.org/stamp/stamp.jsp?arnumber=9381274 | Bandwidth (BW) reduction;envelope tracking (ET);power amplifier (PA);short-time Fourier transform (STFT) | Bandwidth;Microwave filters;Time-frequency analysis;Peak to average power ratio;Finite impulse response filters;Power amplifiers;Fourier transforms | Fourier transforms;gallium compounds;III-V semiconductors;matrix algebra;quadrature amplitude modulation;time-frequency analysis;UHF power amplifiers;wide band gap semiconductors | envelope tracking power amplifier;short-time Fourier transform;power amplifier efficiency enhancement technique;envelope tracking topology;time-frequency matrix;time frame;preserved power percentage;power consumption efficiency;PA efficiency enhancement technique;STFT;applied filter;time variant filter;bandwidth reduction;long-term evolution signal;quadrature amplitude modulation;compression-point GaN PA;QAM;frequency 2.4 GHz;bandwidth 40 MHz;efficiency 38.6 percent;efficiency 41.9 percent;power 65 W;GaN |  | 1 |  | 10 | IEEE | 2021-03-18 |  |  | IEEE | IEEE Journals
Design of a Broadband High-Efficiency Hybrid Class-EFJ Power Amplifier | Z. Zhang; Z. Cheng; H. Ke; G. Liu; S. Li | School of Electronics and Information, Hangzhou Dianzi University, Hangzhou, China; School of Electronics and Information, Hangzhou Dianzi University, Hangzhou, China; School of Electronics and Information, Hangzhou Dianzi University, Hangzhou, China; School of Electronics and Information, Hangzhou Dianzi University, Hangzhou, China; School of Electronics and Information, Hangzhou Dianzi University, Hangzhou, China | IEEE Microwave and Wireless Components Letters | 2020-04-08 | 2020 | 30 | 4 | 407 | 409 | This letter proposes a novel broadband, high-efficiency power amplifier (PA). The high-efficiency characteristics of Class-EF PAs and the large bandwidth advantages of Class-J PAs are effectively combined in the proposed PA. By theoretically analyzing the impedances of traditional Class-EF PAs and class-J PAs, we can consider the possibility of combining these two types of PAs. The conditions that need to be met are derived. In order to verify the effectiveness of the proposed method, a high-efficiency wideband Class-EFJ PA is designed and fabricated by using CGH40010F GaN HEMT. The measurement results demonstrate that the Class-EFJ PA has saturated output power of 40.5-42.7 dBm in 1.2-3.6 GHz. Drain efficiency of 63%-73% was achieved over the same frequency band. The Adjacent Channel Leakage Ratio (ACLR) was also better than -31.2 dBc at an average output power of 35.6 dBm. | 1558-1764 |  | 10.1109/LMWC.2020.2973487 | National Natural Science Foundation(grant numbers:61871169,91938201); Zhejiang Provincial Natural Science Foundation(grant numbers:LZ20F010004); | https://ieeexplore.ieee.org/stamp/stamp.jsp?arnumber=9007645 | Broadband;class-EFJ;high efficiency;power amplifier (PA) | Impedance;Harmonic analysis;Power generation;Broadband communication;Bandwidth;Wireless communication;Hybrid power systems | gallium compounds;high electron mobility transistors;III-V semiconductors;UHF power amplifiers;wide band gap semiconductors;wideband amplifiers | high-efficiency wideband Class-EFJ PA;broadband high-efficiency hybrid class-EFJ power amplifier;high-efficiency power amplifier;high-efficiency characteristics;CGH40010F GaN HEMT;frequency 1.2 GHz to 3.6 GHz;efficiency 63 percent to 73 percent;GaN |  | 13 |  | 9 | IEEE | 2020-02-24 |  |  | IEEE | IEEE Journals
Interrelation Between the Internal Quantum Efficiency and Forward Voltage of Blue LEDs | C. -H. Oh; D. -S. Shin; J. -I. Shim | Department of Electronics and Communication Engineering, Hanyang University, ERICA, Ansan, South Korea; Department of Photonics and Nanoelectronics, Hanyang University, ERICA, Ansan, South Korea; Department of Electronics and Communication Engineering, Hanyang University, ERICA, Ansan, South Korea | IEEE Photonics Technology Letters | 2019-08-20 | 2019 | 31 | 17 | 1441 | 1444 | In InGaN/GaN multiple-quantum-well (MQW) light-emitting diodes (LEDs), carrier accumulation in MQWs due to the saturation of the radiative recombination rate affects the internal-quantum-efficiency (IQE) and forward-voltage (VF) characteristics simultaneously. In this letter, we investigate the interrelation between the IQE and VF at an operating current density, using 31 blue LEDs with MQW active layers grown under slightly different conditions. The general trend observed demonstrates that VF decreases as the IQE increases. We analyze this interrelation between the IQE and VF through separation of radiative and nonradiative current densities, and propose to use the active efficiency (AE) to quantify the performance of the active layer more precisely. We examine the two cases where only the radiative (nonradiative) current density changes and establish that the increase of the radiative current density is more desirable than the decrease of the nonradiative current density in improving the AE of the device. | 1941-0174 |  | 10.1109/LPT.2019.2930756 | Technology Innovation Program; Korea Evaluation Institute of Industrial Technology(grant numbers:10065712); | https://ieeexplore.ieee.org/stamp/stamp.jsp?arnumber=8771130 | Internal quantum efficiency;forward voltage;light-emitting diodes;radiative current;nonradiative current | Current density;Light emitting diodes;Quantum well devices;Radiative recombination;Market research;Performance evaluation | current density;gallium compounds;III-V semiconductors;indium compounds;light emitting diodes;semiconductor quantum wells;wide band gap semiconductors | MQW active layers;active efficiency;nonradiative current density;internal quantum efficiency;carrier accumulation;radiative recombination rate;radiative current density;forward-voltage characteristics;blue LED;InGaN-GaN multiple-quantum-well light-emitting diodes;InGaN-GaN |  | 2 |  | 17 | IEEE | 2019-07-24 |  |  | IEEE | IEEE Journals
A Bulk-Capacitance Reduction Method Using Self-Driven Thyristor for ACâ€“DC Converters | H. Cui; N. Jia; L. Xue | Department of Electrical Engineering and Computer Science, College of Engineering, The University of Tennessee, Knoxville, USA; Department of Electrical Engineering and Computer Science, College of Engineering, The University of Tennessee, Knoxville, USA; Oak Ridge National Laboratory, Oak Ridge, TN, USA | IEEE Transactions on Power Electronics | 2021-09-21 | 2022 | 37 | 1 | 76 | 80 | Universal serial bus power delivery fast chargers equipped with wide-bandgap devices are driven to higher power density and efficiency. The indispensable high-voltage bulk capacitors used to smooth the rectifier output could take 40% of the total system volume due to the large capacitance value required. This letter discussed a capacitor reduction method using a self-driven thyristor scheme comprised of only three components in total. No extra control circuit is needed. Circuit analysis and design equations are presented, and the design results are implemented in a 60-W GaN-based active-clamp flyback converter. The measurement results on the prototype show a 36.4% reduction of the bulk-capacitor size with similar efficiency compared to the conventional solution. | 1941-0107 |  | 10.1109/TPEL.2021.3093051 |  | https://ieeexplore.ieee.org/stamp/stamp.jsp?arnumber=9468334 | AC-DC converter;capacitance reduction;high density;USB-PD | Capacitors;Rectifiers;Capacitance;Bridge circuits;Threshold voltage;Discharges (electric);Prototypes | AC-DC power convertors;battery chargers;capacitance;capacitors;gallium compounds;III-V semiconductors;rectifiers;rectifying circuits;thyristors;wide band gap semiconductors | design equations;GaN-based active-clamp flyback converter;AC-DC converters;universal serial bus power delivery;wide-bandgap devices;high-voltage bulk capacitors;rectifier output;capacitance value;self-driven thyristor;bulk-capacitance reduction method;circuit analysis;GaN |  | 2 |  | 8 | IEEE | 2021-06-29 |  |  | IEEE | IEEE Journals
A 3.3â€“4.3-GHz High-Efficiency Broadband Doherty Power Amplifier | C. Shen; S. He; X. Zhu; J. Peng; T. Cao | School of Electronic Science and Engineering, University of Electronic Science and Technology of China, Chengdu, China; School of Electronic Science and Engineering, University of Electronic Science and Technology of China, Chengdu, China; School of Electronic Science and Engineering, University of Electronic Science and Technology of China, Chengdu, China; Institute of Electronic and Information Engineering, UESTC, Dongguan, China; Institute of Electronic Engineering, China Academy of Engineering Physics, Mianyang, China | IEEE Microwave and Wireless Components Letters | 2020-11-06 | 2020 | 30 | 11 | 1081 | 1084 | In this letter, the design of a broadband high-efficiency Doherty power amplifier (DPA) with a bandwidth of 1000 MHz for the 5G frequency band is proposed. The postmatching structure is employed to achieve broadband performance. The proposed DPA shows high efficiency at 6-dB output power back-off (OBO) in the entire 1000-MHz band. The DPA has been designed and implemented using commercial GaN HEMTs to validate the high efficiency and broadband characteristics. The fabricated DPA attains a measured 7.1-11.1-dB saturated gain and a 43.2-44.5-dBm saturated power. The 46%-52% and 58.6%-68.9% drain efficiencies are obtained at 6-dB OBO and saturation throughout the design band, respectively. A 20-MHz LTE modulated signal with a peak-to-average power ratio of 7.2 dB is also applied to the proposed DPA at 3.5 GHz. The average output power is 37.2 dBm. The measured ACPR is improved from -27 to -48.9 dBc with digital predistortion (DPD) performed. | 1558-1764 |  | 10.1109/LMWC.2020.3022356 | National Natural Science Foundation of China(grant numbers:61871075); China Postdoctoral Science Foundation(grant numbers:2019M663472); Guangdong Basic and Applied Basic Research Foundation(grant numbers:2019A1515111022); | https://ieeexplore.ieee.org/stamp/stamp.jsp?arnumber=9199541 | Broadband;Doherty power amplifier (DPA);high efficiency;postmatching | Impedance;Broadband communication;Bandwidth;Transistors;Wireless communication;5G mobile communication;Topology | gallium compounds;high electron mobility transistors;III-V semiconductors;microwave power amplifiers;wide band gap semiconductors;wideband amplifiers | broadband high-efficiency Doherty power amplifier;broadband performance;broadband characteristics;peak-to-average power ratio;average output power;high-efficiency broadband doherty power amplifier;commercial GaN HEMT;frequency 1000.0 MHz;frequency 3.5 GHz;frequency 20 MHz;efficiency 46 percent to 52 percent;efficiency 58.6 percent to 68.9 percent;gain 7.1 dB to 11.1 dB;GaN |  | 1 |  | 11 | IEEE | 2020-09-17 |  |  | IEEE | IEEE Journals
Design of Concurrent Dual-Band Continuous Class-J Mode Doherty Power Amplifier With Precise Impedance Terminations | Z. Yang; M. Li; Y. Yao; Z. Dai; T. Li; Y. Jin | School of Microelectronics and Communication Engineering, Chongqing University, Chongqing, China; School of Microelectronics and Communication Engineering, Chongqing University, Chongqing, China; School of Electronic Science and Engineering, University of Electronic Science and Technology of China, Chengdu, China; School of Microelectronics and Communication Engineering, Chongqing University, Chongqing, China; School of Microelectronics and Communication Engineering, Chongqing University, Chongqing, China; Xiâ€™an Branch of China Academy of Space Technology, Xiâ€™an, China | IEEE Microwave and Wireless Components Letters | 2019-05-08 | 2019 | 29 | 5 | 348 | 350 | In this letter, a novel methodology for designing concurrent dual-band continuous class-J mode Doherty power amplifier (DPA) with precise impedance terminations is presented. First, the required impedance condition of the carrier amplifier which operates in continuous class-J mode at the back-off region is analyzed in detail. Based on the proposed theory, the fundamental impedance is realized by taking advantage of the noninfinity output impedance of the peaking stage, then the second harmonic impedance is realized with a harmonic tuning postmatching network. A 1.8-/2.6-GHz dual-band DPA employing commercial GaN devices is designed and implemented to validate the proposed method. The fabricated DPA can achieve 68.5% and 75% drain efficiencies (DEs) for saturated power level at 1.8 and 2.6 GHz, respectively. For the 6-dB back-off region, the measured DEs are 64% and 63% at the two designed frequencies. | 1558-1764 |  | 10.1109/LMWC.2019.2909024 | National Natural Science Foundation of China(grant numbers:61801377); Fundamental Research Funds for the Central Universities(grant numbers:2018CDGFTX0015); | https://ieeexplore.ieee.org/stamp/stamp.jsp?arnumber=8693945 | Continuous mode;Doherty power amplifier (DPA);dual-band;harmonic;peaking impedance | Impedance;Dual band;Harmonic analysis;Power system harmonics;Power measurement;Tuning;Broadband communication | circuit tuning;gallium compounds;III-V semiconductors;UHF power amplifiers;wide band gap semiconductors | precise impedance terminations;fundamental impedance;noninfinity output impedance;dual-band DPA;second harmonic impedance;Doherty power amplifier;concurrent dual-band power amplifier;continuous class-J mode power amplifier;GaN;efficiency 63 percent;efficiency 64 percent;efficiency 75 percent;efficiency 68.5 percent;frequency 2.6 GHz;frequency 1.8 GHz;commercial GaN devices;harmonic tuning postmatching network;carrier amplifier |  | 11 |  | 10 | IEEE | 2019-04-19 |  |  | IEEE | IEEE Journals
An Unequally Spaced Multi-Tone Loadâ€“Pull Characterization Technique for Simultaneous Linearity and Efficiency Assessment of RF Power Devices | V. Gillet; M. Bouslama; J. Teyssier; M. Prigent; J. Nallatamby; R. QuÃ©rÃ© | XLIM Laboratory, University of Limoges, Brive La Gaillarde, France; XLIM Laboratory, University of Limoges, Brive La Gaillarde, France; Keysight Technologies, Santa Rosa, CA, USA; XLIM Laboratory, University of Limoges, Brive La Gaillarde, France; XLIM Laboratory, University of Limoges, Brive La Gaillarde, France; XLIM Laboratory, University of Limoges, Brive La Gaillarde, France | IEEE Transactions on Microwave Theory and Techniques | 2019-07-01 | 2019 | 67 | 7 | 2505 | 2513 | This paper presents an innovative experimental method for microwave power devices linearity characterization, based on a carefully designed multi-tone signal. Measurements working deeper into the understanding of in-band (IB) signal-to-noise characterization of nonlinear devices are presented. The test signal used in this paper is based on an unequally spaced multi-tone (USMT) signal, which is a tailored stimulus signal with flexible statistics. Its originality stands in its inherent property of allowing signal and intermodulation (IM) distortion separation to facilitate the derivation of the IB signal-to-noise ratio or linearity degradation, without assuming any specific modulation format. For the first time, this paper reports measurements with small A f frequency arrangement using an USMT signal to investigate low frequencies (LFs) parasitic effect on the current and the linearity. Furthermore, this test bench allows to analyze together LF phenomena (â€œtrapping effectâ€, memory effect, etc.) and high-frequency phenomena under large-signal condition with a telecom like signal. Smith chart load-pull linearity contours under wideband USMT test signals are reported for the first time. This provides a new tool to check system-level design specifications and to optimize radio frequency (RF) power amplifier structures with modulated signals. The measurements were performed using a GaN high-electron-mobility transistors (HEMT) 3-W transistor. | 1557-9670 |  | 10.1109/TMTT.2019.2918799 | VEGaN Project (Very Efficient GaN Amplifiers for Networks) from FUI 18 funding; | https://ieeexplore.ieee.org/stamp/stamp.jsp?arnumber=8737755 | Loadâ€“pull (LP);multi-tone;nonlinearity;power amplifier (PA) | Linearity;Peak to average power ratio;Radio frequency;Power measurement;Frequency measurement;Microwave measurement | gallium compounds;high electron mobility transistors;III-V semiconductors;intermodulation distortion;microwave power amplifiers;microwave power transistors;source separation;wide band gap semiconductors | multitone load-pull characterization technique;multitone signal;microwave power devices;radio frequency power amplifier;signal-to-noise characterization;RF power devices;wideband USMT test signals;smith chart load-pull linearity contours;intermodulation distortion separation;GaN |  | 7 |  | 19 | IEEE | 2019-06-17 |  |  | IEEE | IEEE Journals
Characteristics of Micro LEDs With Snowflake p-Electrode and Composite Textured Sidewalls | L. Tan; Q. Zhou; H. Wang; R. Yao | Engineering Research Center for Optoelectronics of Guangdong Province, School of Electronic and Information Engineering, South China University of Technology, Guangzhou, 510640, China; Engineering Research Center for Optoelectronics of Guangdong Province, School of Electronic and Information Engineering, South China University of Technology, Guangzhou, 510640, China; Engineering Research Center for Optoelectronics of Guangdong Province, School of Electronic and Information Engineering, South China University of Technology, Guangzhou, 510640, China; Engineering Research Center for Optoelectronics of Guangdong Province, School of Electronic and Information Engineering, South China University of Technology, Guangzhou, 510640, China | IEEE Photonics Technology Letters | 2019-11-19 | 2019 | 31 | 21 | 1705 | 1708 | We demonstrate a hybrid structure incorporating concave-convex circular composite textured sidewalls and snowflake-like p-electrode, which is an effective approach to improve optical properties without deteriorating the electrical characteristics for micro-LEDs. Compared to the device with flat sidewalls and disk p-electrode, the device with concave-convex circular composite textured sidewalls and 6-branches snowflake-like p-electrode exhibits a saturation light output power enhancement of 36.85%. And the forward voltage decreases by 7.6% at current density of 1732.4 A/cm<sup>2</sup>. The enhanced performances are mainly attributed to the decrease of total internal reflection at the concave-convex circular composite textured sidewalls and improvement of current distribution provided by 6-branches snowflake-like p-electrode. | 1941-0174 |  | 10.1109/LPT.2019.2942690 | Science and Technologies Plan Projects of Guangdong Province(grant numbers:2017B010112003,2017A050506013); Applied Technologies Research and Development Projects of Guangdong Province(grant numbers:2015B010127013,2016B010123004); Science and Technologies Plan Projects of Guangzhou City(grant numbers:201604046021,201905010001); Science and Technology Development Special Fund Projects of Zhongshan City(grant numbers:2017F2FC0002,2017A1009,2019AG014); | https://ieeexplore.ieee.org/stamp/stamp.jsp?arnumber=8846096 | Electrode pattern;composite textured sidewalls;current crowding;InGaN/GaN;micro light-emitting diode | Current density;Light emitting diodes;Proximity effects;Scanning electron microscopy;Optical saturation;Optical surface waves;Photonics | current density;electrodes;gallium compounds;III-V semiconductors;indium compounds;light emitting diodes;light reflection;optical saturation;wide band gap semiconductors | microLED;snowflake p-electrode;flat sidewalls;disk p-electrode;hybrid structure;concave-convex circular composite textured sidewalls;optical properties;electrical characteristics;6-branches snowflake-like p-electrode;saturation light output power enhancement;forward voltage;current density;total internal reflection;current distribution;InGaN-GaN |  | 2 |  | 24 | IEEE | 2019-09-23 |  |  | IEEE | IEEE Journals
Characteristics of Micro-Size Light-Emitting Diode With Pentagon-Type Structure | L. Tan; R. Yao; K. Wang; Z. Xie; H. Wang | Engineering Research Center for Optoelectronics of Guangdong Province, School of Electronic and Information Engineering, South China University of Technology, Guangzhou, China; Engineering Research Center for Optoelectronics of Guangdong Province, School of Electronic and Information Engineering, South China University of Technology, Guangzhou, China; Engineering Research Center for Optoelectronics of Guangdong Province, School of Electronic and Information Engineering, South China University of Technology, Guangzhou, China; Engineering Research Center for Optoelectronics of Guangdong Province, School of Electronic and Information Engineering, South China University of Technology, Guangzhou, China; Engineering Research Center for Optoelectronics of Guangdong Province, School of Electronic and Information Engineering, South China University of Technology, Guangzhou, China | IEEE Photonics Technology Letters | 2021-08-19 | 2021 | 33 | 19 | 1077 | 1080 | We systemically investigated the effect of chip structures on the optical characteristics of micro-size LEDs. The total internal reflection (TIR) can be improved by selecting a suitable chip structure, thereby increasing the light efficiency. The saturation light output power (LOP) of the micro-size LED using pentagon-type structure is 44.78 mW, an increase of 6.08% compared with that of micro-size LED using circular-type structure. Simulation and experimental results indicate that chip structure of pentagon-type can effectively enhance the light extraction from the top or side of the micro-size LED. | 1941-0174 |  | 10.1109/LPT.2021.3104645 | Science and Technologies Plan Projects of Guangdong Province(grant numbers:2020B010171001,2017B010112003); Guangzhou Provincial Science and Technology Plan Project(grant numbers:201905010001,201604046021); Science and Technology Development Plan Projects of Zhongshan City(grant numbers:2019AG014,2019AG042,2020AG023); | https://ieeexplore.ieee.org/stamp/stamp.jsp?arnumber=9513304 | InGaN/GaN;micro-size LED;pentagon-type structure;total internal reflection;light extraction efficiency | Light emitting diodes;Current density;Surface resistance;Substrates;Photonics;Optical variables control;Optical saturation | gallium compounds;III-V semiconductors;indium compounds;light emitting diodes;light reflection;micro-optics;optical saturation;wide band gap semiconductors | saturation light output power;pentagon-type structure;circular-type structure;light extraction;microsize light-emitting diode;microsize LED;total internal reflection;chip structure;light efficiency;TIR;saturation LOP;power 44.78 mW;InGaN-GaN |  |  |  | 33 | IEEE | 2021-08-13 |  |  | IEEE | IEEE Journals
A Single-Switched High-Switching-Frequency Quasi-Resonant Flyback Converter | C. Wang; S. Xu; W. Shen; S. Lu; W. Sun | National ASIC System Engineering Research Center, Southeast University, Nanjing, China; National ASIC System Engineering Research Center, Southeast University, Nanjing, China; National ASIC System Engineering Research Center, Southeast University, Nanjing, China; National ASIC System Engineering Research Center, Southeast University, Nanjing, China; National ASIC System Engineering Research Center, Southeast University, Nanjing, China | IEEE Transactions on Power Electronics | 2019-06-12 | 2019 | 34 | 9 | 8775 | 8786 | The demand of miniaturization of power systems has accelerated the research on high-switching-frequency power converters. A single-switched quasi-resonant flyback converter that features low switching loss and low switching noise at high switching frequency is investigated in this paper. In order to realize near fully soft switching, a resonant inductor of primary side and a resonant capacitor of secondary side are utilized to recycle the transformer leakage energy and realize zero-current switching (ZCS) at turn off and valley switching (VS) at turn on of the primary switch, and ZCS at turn off of diode. The VS is utilized based on the resonance between the resonant inductor and the equivalent switch drain capacitor. In the closed-loop control, a pulse frequency modulation mode with time fluctuation of switching period is implemented to realize VS at turn on of switch and an on-off control mode is utilized to improve the overall efficiency. Low cost, low losses, and low switching noise are all realized in the proposed prototype. The proposed concept has been validated on a 1 MHz 12 V/3 A prototype with 80 V dc input. The peak efficiency is 90.3% in the on-off mode by using GaN device without synchronous rectification. | 1941-0107 |  | 10.1109/TPEL.2018.2884937 | National Natural Science Foundation of China(grant numbers:61674033); Natural Science Foundation of Jiangsu Province(grant numbers:BK20161148); Key Research & Development Plan of Jiangsu Province(grant numbers:BE2017083); | https://ieeexplore.ieee.org/stamp/stamp.jsp?arnumber=8558112 | Flyback converter;high switching frequency;quasi resonant;single switched;valley switching (VS);zero-current switching (ZCS) | Switches;Zero current switching;Switching loss;Capacitors;Switching frequency;Video recording;Equivalent circuits | closed loop systems;diodes;gallium compounds;III-V semiconductors;power capacitors;power inductors;resonant power convertors;switching convertors;zero current switching | power systems;high-switching-frequency power converters;low switching loss;low switching noise;high switching frequency;resonant inductor;resonant capacitor;zero-current switching;equivalent switch drain capacitor;pulse frequency modulation mode;single-switched high high-switching-frequency quasiresonant flyback converter;soft switching;primary side;secondary side;transformer leakage energy;valley switching;closed-loop control;on-off mode;GaN device;frequency 1.0 MHz;voltage 12.0 V;current 3.0 A;voltage 80.0 V;efficiency 90.3 percent;GaN |  | 6 |  | 18 | IEEE | 2018-12-04 |  |  | IEEE | IEEE Journals
Detection and Identification of Power Switch Failures Using Discrete Fourier Transform for DCâ€“DC Flying Capacitor Buck Converters | S. Tang; J. Wang; R. Zheng; D. Wang; X. Yin; Z. Shuai; Z. J. Shen | College of Electrical and Information Engineering, Hunan University, Changsha, China; College of Electrical and Information Engineering, Hunan University, Changsha, China; College of Electrical and Information Engineering, Hunan University, Changsha, China; College of Electrical and Information Engineering, Hunan University, Changsha, China; College of Electrical and Information Engineering, Hunan University, Changsha, China; College of Electrical and Information Engineering, Hunan University, Changsha, China; Illinois Institute of Technology, Chicago, IL, USA | IEEE Journal of Emerging and Selected Topics in Power Electronics | 2021-07-30 | 2021 | 9 | 4 | 4062 | 4071 | Prompt detection of power switch failure is crucial for fault-tolerant operation of multilevel converters. This article presents a new technique of detecting, identifying, and locating a device fault in a multilevel dc-dc flying capacitor (FC) buck converter (FCBC). This is realized by continuously analyzing the magnetic component (inductor or transformer) voltage harmonics for failure detection and subsequently identifying failure type and location with a look up table method. The harmonics analysis is performed by the existing FPGA controller using discrete Fourier transform (DFT). This new approach uses an auxiliary winding in the existing inductor core without adding any new hardware and can identify the location and fault type with good accuracy and speed. The experimental results validate the proposed concept on a three-level GaN-based FCBC prototype. | 2168-6785 |  | 10.1109/JESTPE.2020.3012201 | Chinese National Natural Science Foundation(grant numbers:51977068); | https://ieeexplore.ieee.org/stamp/stamp.jsp?arnumber=9154769 | DCâ€“DC power converters;fault detection;fault location;multilevel systems | Capacitors;Switches;Inductors;Circuit faults;Fault diagnosis;Harmonic analysis;Fault tolerance | DC-DC power convertors;discrete Fourier transforms;failure analysis;fault diagnosis;fault location;fault tolerance;field programmable gate arrays;gallium compounds;harmonic analysis;power capacitors;power inductors;switching convertors;transformer windings | discrete Fourier transform;DC-DC flying capacitor buck converters;fault-tolerant operation;power switch failure detection;multilevel converters;failure detection;inductor core;magnetic component;transformer;voltage harmonics;look up table method;harmonics analysis;FPGA controller;DFT;auxiliary winding;three-level GaN-based FCBC prototype;GaN |  | 2 |  | 36 | IEEE | 2020-08-03 |  |  | IEEE | IEEE Journals
RF Systems Design for Simultaneous Wireless Information and Power Transfer (SWIPT) in Automation and Transportation | D. MASOTTI; M. SHANAWANI; G. MURTAZA; G. PAOLINI; A. COSTANZO | Department of Electrical, Electronic and Information Engineering â€œG. Marconi,â€, University of Bologna, Bologna, Italy; Department of Electrical, Electronic and Information Engineering â€œG. Marconi,â€, University of Bologna, Bologna, Italy; Department of Electrical, Electronic and Information Engineering â€œG. Marconi,â€, University of Bologna, Bologna, Italy; Department of Electrical, Electronic and Information Engineering â€œG. Marconi,â€, University of Bologna, Bologna, Italy; Department of Electrical, Electronic and Information Engineering â€œG. Marconi,â€, University of Bologna, Cesena, Italy | IEEE Journal of Microwaves | 2021-01-11 | 2021 | 1 | 1 | 164 | 175 | This work presents some recent solutions that exploit the wireless power transfer (WPT) technology for energizing moving vehicles and machinery tools. Such technology is currently experiencing unprecedented interests in non-traditional RF/microwave sectors fields, such the industrial automation and the railway transportation safety. Near-field electromagnetic coupling solutions are presented showing that, in order to obtain efficient performances for broad ranges of operating conditions, the nonlinear electromagnetic co-design of the entire WPT system, from the energy source to the receiver load, needs to be carried out. This technology can be combined with wireless data transfer, thus realizing integrated systems able to simultaneously control the energy transfer and the transmission of data. The adopted operating frequencies are in the MHz range, which is only recently considered for this kind of applications. In particular this work focuses on three different systems: the first one demonstrates the constant powering of â€œon the moveâ€ industrial charts at 6.78 MHz, regardless of the relative position of the transmitter and the receiver sub-systems; the second one presents a novel design of a balise transportation system adopting a high efficiency GaN-based transmitter designed to keep its performance over a wide range of loading conditions; the last one consists of the simultaneous wireless power and data transfer, to a rotating machinery tool, automatically controlled by the powering system based on the coexistence of frequency-diverse inductive and capacitive couplings. | 2692-8388 |  | 10.1109/JMW.2020.3034661 |  | https://ieeexplore.ieee.org/stamp/stamp.jsp?arnumber=9318741 | WPT;inductive coupling;capacitive coupling;nonlinear design;electromagnetic simulation;multi-domain simulation | Wireless communication;Transmitters;Loading;Transportation;Receivers;Tools;Machinery | electromagnetic coupling;gallium compounds;III-V semiconductors;inductive power transmission;load (electric);machine tools;microwave power transmission;railway safety | RF systems design;wireless power transfer technology;industrial automation;railway transportation safety;near-field electromagnetic coupling solutions;nonlinear electromagnetic co-design;receiver load;wireless data transfer;industrial charts;receiver sub-systems;balise transportation system;high efficiency GaN-based transmitter;loading conditions;rotating machinery tool;capacitive couplings;frequency-diverse inductive coupling;RF-microwave sector field;SWIPT;data transmission;frequency 6.78 MHz;GaN |  | 3 |  | 51 | CCBYNCND | 2021-01-11 |  |  | IEEE | IEEE Journals
A Soft-Switching Transformerless DCâˆ’DC Converter With Single-Input Bipolar Symmetric Outputs | X. Zhou; Y. Wang; L. Wang; Y. -F. Liu; P. C. Sen | State Key Laboratory of Electrical Insulation and Power Equipment, Xi'an Jiaotong University, Xi'an, China; Silergy Semiconductor Technology (Chengdu) Co., Ltd., Chengdu, China; State Key Laboratory of Electrical Insulation and Power Equipment, Xi'an Jiaotong University, Xi'an, China; Department of Electrical and Computer Engineering, Queen's University, Kingston, ON, Canada; Department of Electrical and Computer Engineering, Queen's University, Kingston, ON, Canada | IEEE Transactions on Power Electronics | 2021-05-12 | 2021 | 36 | 8 | 8640 | 8646 | In this letter, a soft-switching transformerless dc-dc converter with single-input bipolar symmetric outputs (SIBSO) is proposed, which has positive and negative outputs with equal voltage amplitude and can be used in audio amplifier, bipolar symmetric auxiliary power supply application, etc. Based on the proposed bipolar symmetric outputs cells, the SIBSO dc-dc converter only requires two switches forming a half bridge circuit, and zero voltage switching (ZVS) of the two switches can be achieved over full load range. In addition, common ground of input and outputs is realized, which means the floating driver and isolated sensors are not required in the proposed dc-dc converter. The controller and drivers can be powered up by using input power supply through a simple step-down circuit, which reduces not only the cost and volume but also the complexity of the converter. The operation modes and characteristic of the proposed SIBSO dc-dc converter are analyzed. Moreover, parameter design for ZVS operation is presented. Finally, a 60-W 1-MHz switching frequency prototype is built up by using GaN high electron mobility transistors (HEMTs). Experimental results shown that bipolar symmetric outputs are obtained with common ground of input and output, and peak efficiency of 95.8% and power density of 154 W/in<sup>3</sup> are achieved. | 1941-0107 |  | 10.1109/TPEL.2020.3048230 | China Postdoctoral Science Foundation(grant numbers:2020M673397); | https://ieeexplore.ieee.org/stamp/stamp.jsp?arnumber=9311440 | Bipolar symmetric outputs;dcâˆ’dc converter;soft switching;transformerless | Switches;DC-DC power converters;Zero voltage switching;Capacitors;Prototypes;Control systems;Voltage control | bridge circuits;DC-DC power convertors;gallium compounds;high electron mobility transistors;III-V semiconductors;power semiconductor switches;switching convertors;wide band gap semiconductors;zero current switching;zero voltage switching | single-input bipolar symmetric outputs;bipolar symmetric outputs cells;switches;input power supply;switching frequency prototype;SIBSO DC-DC converter;soft-switching transformerless DC-DC converter;voltage amplitude;half bridge circuit;zero voltage switching;step-down circuit;ZVS operation;GaN high electron mobility transistors;HEMT;power density;efficiency 95.8 percent;power 60.0 W;frequency 1.0 MHz;GaN |  | 1 |  | 23 | IEEE | 2020-12-30 |  |  | IEEE | IEEE Journals
Bandgap Engineering of ZrGaO Films for Deep-Ultraviolet Detection | J. Guo; M. Ma; Y. Li; D. Zhang; Y. Liu; W. Zheng | State Key Laboratory of Optoelectronic Materials and Technologies, School of Materials, Sun Yat-sen University, Guangzhou, China; State Key Laboratory of Optoelectronic Materials and Technologies, School of Materials Science and Engineering, Sun Yat-sen University, Guangzhou, China; State Key Laboratory of Optoelectronic Materials and Technologies, School of Materials, Sun Yat-sen University, Guangzhou, China; State Key Laboratory of Optoelectronic Materials and Technologies, School of Materials, Sun Yat-sen University, Guangzhou, China; State Key Laboratory of Optoelectronic Materials and Technologies, School of Materials, Sun Yat-sen University, Guangzhou, China; State Key Laboratory of Optoelectronic Materials and Technologies, School of Materials, Sun Yat-sen University, Guangzhou, China | IEEE Electron Device Letters | 2021-05-21 | 2021 | 42 | 6 | 895 | 898 | In this letter, we successfully prepared tunable bandgap ZrGaO films on n-GaN substrates by RF magnetron sputtering. ZrGaO films with different Zr contents were successfully prepared with Zr target sputtered with various RF powers and Ga<sub>2</sub>O<sub>3</sub> target sputtered with an RF power of 100 W. The bandgap of ZrGaO film deposited with a Zr target sputtering power of 70 W was broadened to 5.4 eV, indicating that Zr can be a promising candidate to enlarge the bandgap of Ga<sub>2</sub>O<sub>3</sub>. Based on this ZrGaO film, a deep-ultraviolet photodetector was fabricated, which has an ultrahigh photo-to-dark ratio up to 10<sup>4</sup> and a high responsivity (0.035 A/W at 0 V bias). The proposed idea of preparing bandgap tunable ZrGaO film by alloying ZrO<sub>2</sub> with Ga<sub>2</sub>O<sub>3</sub> is of great significance to the bandgap engineering of Ga<sub>2</sub>O<sub>3</sub> and to its application in ultraviolet detection. | 1558-0563 |  | 10.1109/LED.2021.3070899 | National Natural Science Foundation of China(grant numbers:61904208,61427901,61604178,91833301,U1505252); Basic and Applied Basic Research Foundation of Guangdong Province(grant numbers:2019A1515110916); | https://ieeexplore.ieee.org/stamp/stamp.jsp?arnumber=9395125 | Bandgap engineering;gallium oxide;zirconium dioxide;deep-ultraviolet photodetector;photovoltaic;RF magnetron sputtering | Films;Zirconium;Photonic band gap;Sputtering;Radio frequency;Gallium;Substrates | energy gap;gallium compounds;III-V semiconductors;photodetectors;semiconductor growth;semiconductor materials;semiconductor thin films;sputter deposition;ultraviolet detectors;wide band gap semiconductors;zirconium compounds | bandgap engineering;RF magnetron sputtering;RF power;deep-ultraviolet photodetector;bandgap tunable ZrGaO film;n-GaN substrates;ultrahigh photo-dark ratio;voltage 0.0 V;power 100.0 W;power 70.0 W;ZrGaO-GaN |  | 1 |  | 34 | IEEE | 2021-04-05 |  |  | IEEE | IEEE Journals
Analysis and Control of Critical Conduction Mode High-Frequency Single-Phase Transformerless PV Inverter | G. Son; Z. Huang; Q. Li; F. C. Lee | Center for Power Electronics Systems, Virginia Tech, Blacksburg, VA, United States; Analog Devices Inc., Santa Clara, CA, USA; Center for Power Electronics Systems, Virginia Tech, Blacksburg, VA, United States; ECE, Virginia Tech, Blacksburg, VA, United States | IEEE Transactions on Power Electronics | 2021-07-27 | 2021 | 36 | 11 | 13188 | 13199 | This article presents a critical conduction mode (CRM) single-phase transformerless full-bridge inverter in a residential photovoltaic system. The CRM full-bridge inverter in bipolar mode features zero-voltage switching capability for the whole line cycle. This enables the inverter to push switching frequency up to hundreds of kHz and achieve high power density with high efficiency. However, CRM operation incurs nonconstant common mode (CM) voltage during the resonant period, causing high frequency leakage current. To minimize the leakage current, a new switching modulation strategy is proposed introducing triangular current mode (TCM) near the ac voltage zero crossing. The switching modulation scheme alleviates the CM voltage by shortening the resonant period and consequently reduces the leakage current. Then, discontinuous conduction mode is inserted between the CRM and TCM operation regions to improve light load efficiency. In this article, the basic operation principle of the CRM full-bridge inverter, impacts of CRM operation on the leakage current, and details of the proposed switching modulation method are discussed. Experimental results with a 2.4-kW prototype built with GaN devices validate its performance. | 1941-0107 |  | 10.1109/TPEL.2021.3078135 | Applied Power Electronics Conference; | https://ieeexplore.ieee.org/stamp/stamp.jsp?arnumber=9424963 | Critical conduction mode (CRM);leakage current;soft-switching;single phase transformerless PV inverter;triangular current mode(TCM);zero-voltage switching | Inverters;Leakage currents;Switches;Inductors;Pulse width modulation;High frequency;Zero voltage switching | bridge circuits;gallium compounds;leakage currents;load (electric);photovoltaic power systems;power convertors;PWM invertors;zero current switching;zero voltage switching | resonant period;high frequency leakage current;switching modulation scheme;discontinuous conduction mode;CRM full-bridge inverter;critical conduction mode high-frequency single-phase transformerless PV inverter;residential photovoltaic system;bipolar mode features zero-voltage switching capability;switching frequency;high power density;AC voltage zero crossing;nonconstant common mode;triangular current mode;TCM;light load efficiency;GaN devices;GaN |  | 3 |  | 28 | IEEE | 2021-05-06 |  |  | IEEE | IEEE Journals
Analysis and Design of a Nonisolated Bidirectional DCâ€“DC Converter Based on CLC Network | Y. Li; Y. Wang; H. Song; D. Xu | School of Electrical Engineering and Automation, Harbin Institute of Technology, Harbin, China; School of Electrical Engineering and Automation, Harbin Institute of Technology, Harbin, China; School of Electrical Engineering and Automation, Harbin Institute of Technology, Harbin, China; School of Electrical Engineering and Automation, Harbin Institute of Technology, Harbin, China | IEEE Journal of Emerging and Selected Topics in Industrial Electronics | 2021-09-23 | 2021 | 2 | 4 | 481 | 490 | This article proposes a nonisolated bidirectional dcâ€“dc converter based on the Ï€ type resonant network for renewable energy sources. The circuit consists of a front-stage boost inverter, a CLC resonant network and a poststage voltage doubled rectifier. The proposed converter has simple structure and smaller volume without conventional transformer, easier to achieve modularity and integration. Under bidirectional power flow, the switches can achieve zero voltage turn-<sc>on</sc> and the rectifier diodes can achieve zero current turn-<sc>off</sc> with the wide load range. In this article, the operation modes, output power characteristics, soft-switching conditions, and the optimization design of the circuit are analyzed. A 200 W prototype based on GaN device is implemented and tested to verify validity of the proposed converter. The prototype can achieve a peak efficiency 95.4% in boost mode and 94.1% in buck mode. | 2687-9743 |  | 10.1109/JESTIE.2021.3096731 | National Key R&D Program of China(grant numbers:2017YFB0402800); | https://ieeexplore.ieee.org/stamp/stamp.jsp?arnumber=9484738 | Bidirectional dcâ€“dc converter;CLC type network;nonisolated;soft-switching | Inductors;DC-DC power converters;Capacitors;Topology;High-voltage techniques;Energy storage;Rectifiers | DC-DC power convertors;diodes;gallium compounds;invertors;load flow;prototypes;rectifiers;renewable energy sources;wide band gap semiconductors;zero current switching;zero voltage switching | nonisolated bidirectional dc-dc converter;CLC resonant network;bidirectional power flow;zero voltage turn-on switches;pi type resonant network;renewable energy sources;front-stage boost inverter;poststage voltage doubled rectifier;rectifier diodes;zero current turn-off;load range;output power characteristics;soft-switching conditions;optimization design circuit;buck mode;boost mode;GaN device prototype;operation modes;power 200.0 W;GaN |  |  |  | 23 | IEEE | 2021-07-14 |  |  | IEEE | IEEE Journals
Optimized EPS Control to Achieve Full Load Range ZVS With Seamless Transition for Dual Active Bridge Converters | G. Xu; L. Li; X. Chen; Y. Liu; Y. Sun; M. Su | School of Automation, Hunan Provincial Key Laboratory of Power Electronics Equipment and Grid, Central South University, Changsha, China; School of Automation, Hunan Provincial Key Laboratory of Power Electronics Equipment and Grid, Central South University, Changsha, China; School of Automation, Hunan Provincial Key Laboratory of Power Electronics Equipment and Grid, Central South University, Changsha, China; School of Automation, Hunan Provincial Key Laboratory of Power Electronics Equipment and Grid, Central South University, Changsha, China; School of Automation, Hunan Provincial Key Laboratory of Power Electronics Equipment and Grid, Central South University, Changsha, China; School of Automation, Hunan Provincial Key Laboratory of Power Electronics Equipment and Grid, Central South University, Changsha, China | IEEE Transactions on Industrial Electronics | 2021-06-17 | 2021 | 68 | 9 | 8379 | 8390 | Dual active bridge (DAB) converters are widely studied for applications requiring isolation, bidirectional power flow and high efficiency. To solve the problem of limited zero voltage switching (ZVS) range and achieve seamless transition for extended-phase-shift (EPS) control, the magnetizing current is utilized and an optimized control law is proposed in this article. With the injection of magnetizing current, the two ZVS regions under EPS control will be creatively intersected with a large region, instead of disconnected or just intersected at a particular point as in previous studies. The ZVS model considering switch junction capacitors, ZVS region analysis with magnetizing current injection and power transfer characteristics are analyzed. Based on these analyses, the optimized EPS control is proposed to achieve full load range ZVS, low root-mean-square current and maximum transmission power capability. A 250 kHz, 500 W GaN-based DAB prototype is built to verify the effectiveness of the proposed solution. | 1557-9948 |  | 10.1109/TIE.2020.3014562 | National Natural Science Foundation of China(grant numbers:51907206,61933011,61873289); Hunan Provincial Key Laboratory of Power Electronics Equipment and Grid(grant numbers:2018TP1001); CRRC Zhuzhou Electric Locomotive Institute Company, Ltd.(grant numbers:YJYJS2018-017); Fundamental Research Funds in the Central South University(grant numbers:2020zzts580); | https://ieeexplore.ieee.org/stamp/stamp.jsp?arnumber=9165206 | Dual-active-bridge (DAB);extended-phase-shift (EPS);zero-voltage switching (ZVS) | Zero voltage switching;Capacitors;Switches;Junctions;Inductance;Magnetic tunneling;Bridge circuits | gallium compounds;load flow;nitrogen compounds;optimal control;power convertors;zero voltage switching | GaN-based DAB prototype;optimized EPS control;seamless transition;dual active bridge converters;bidirectional power flow;extended-phase-shift control;optimized control law;ZVS region analysis;power transfer characteristics;zero voltage switching;magnetizing current injection;root-mean-square current;maximum transmission power capability;frequency 250.0 kHz;power 500.0 W;GaN |  | 17 |  | 28 | IEEE | 2020-08-11 |  |  | IEEE | IEEE Journals
Identification of ZVS Points and Bounded Low-Loss Operating Regions in a Class-D Resonant Converter | N. J. Dahl; A. M. Ammar; M. A. E. Andersen | Department of Electrical Engineering, Technical University of Denmark, Lyngby, Kgs., Denmark; Department of Electrical Engineering, Technical University of Denmark, Lyngby, Kgs., Denmark; Department of Electrical Engineering, Technical University of Denmark, Lyngby, Kgs., Denmark | IEEE Transactions on Power Electronics | 2021-05-12 | 2021 | 36 | 8 | 9511 | 9520 | This article presents an analysis of the different loss modes of the switching devices in a class-D series resonant converter operating with either fixed dead time or fixed duty cycle. A feasible operating region where the FETs in the inverter stage only exhibit reverse conduction losses, with no hard-switching, is identified. Furthermore, the impact of using a fixed dead time versus a fixed duty cycle is investigated. We find that using a fixed dead time is superior to using a fixed duty cycle, as a broader operating range can be achieved for the same losses, or the same operating range can be achieved with lower losses. A reduction in the reverse conduction losses of up to 59% or an expansion of the operational frequency range by 33% when using a fixed dead time is found. The modeling approach is validated on a 1-MHz prototype employing GaN switching devices. Lastly, a design example shows how the presented analysis can be used to determine the optimal fixed dead time/duty cycle for use with frequency modulation control such that the losses are minimized. | 1941-0107 |  | 10.1109/TPEL.2021.3052176 | European Union's Horizon 2020 Research and Innovation Programme(grant numbers:731466); | https://ieeexplore.ieee.org/stamp/stamp.jsp?arnumber=9325957 | DCâ€“DC power converters;first harmonic approximation;modeling;resonant converters;wide-bandgap devices | Switches;Zero voltage switching;Resonant converters;Switching loss;Switching frequency;Resonant frequency;Time-frequency analysis | frequency control;frequency modulation;gallium compounds;III-V semiconductors;invertors;resonant power convertors;switching convertors;wide band gap semiconductors;zero voltage switching | class-D series resonant converter;fixed duty cycle;reverse conduction losses;operational frequency range;ZVS points;bounded low-loss operating regions;fixed dead time;GaN switching devices;FETs;frequency modulation control;inverter stage;GaN |  | 4 |  | 36 | IEEE | 2021-01-15 |  |  | IEEE | IEEE Journals
Enabling Resonant Commutated Pole in Parallel Power FET Bridge Legs | Y. Shen; Y. Jiang; H. Zhao; T. Long | Electrical Engineering Division, Department of Engineering, University of Cambridge, Cambridge, U.K.; Electrical Engineering Division, Department of Engineering, University of Cambridge, Cambridge, U.K.; Electrical Engineering Division, Department of Engineering, University of Cambridge, Cambridge, U.K.; Electrical Engineering Division, Department of Engineering, University of Cambridge, Cambridge, U.K. | IEEE Transactions on Power Electronics | 2021-08-20 | 2021 | 36 | 12 | 13389 | 13403 | To meet the requirements of higher current ratings and lower thermal impedances, paralleling power field-effect transistor (FET) discretes or modules is often a cost-effective or even an unavoidable solution. While paralleling FETs allows for a significant reduction in conduction loss, the switching loss is increased in hard-switching applications. This article proposes a generic soft-switching modulation scheme for parallel power FET bridge legs. Part of the paralleled FET legs is chosen as an auxiliary leg that is turned on prior to the remaining main legs. A resonant commutated pole (RCP) mode is then created, which enables the high-side FET of the auxiliary leg to achieve zero-current switching (ZCS) or quasi-ZCS and the remaining FETs to achieve zero-voltage switching. Thus, we can significantly reduce the switching loss that normally dominates the total power loss of high-frequency hard-switching converters particularly at partial and light loads. Experimental results from three parallel GaN high-electron-mobility transistor legs validate the effectiveness of this RCP-enabled solution in reducing switching losses and improving power conversion efficiencies. This article is accompanied by supplementary JIF and PDF files demonstrating the operational details of the RCP mode. | 1941-0107 |  | 10.1109/TPEL.2021.3085558 | Engineering and Physical Sciences Research Council(grant numbers:EP/T02030X); Shanghai Automotive Industry Corporation; | https://ieeexplore.ieee.org/stamp/stamp.jsp?arnumber=9444796 | Parallel power field-effect transistors (FETs);zero-voltage switching (ZVS);zero-current switching (ZCS);resonant commutated pole (RCP) | Legged locomotion;Zero voltage switching;Switches;Inductors;Switching loss;Field effect transistors;Zero current switching | commutation;electron mobility;field effect transistors;gallium compounds;III-V semiconductors;switching convertors;zero current switching;zero voltage switching | switching loss;resonant commutated pole mode;zero-current switching;zero-voltage switching;paralleling power field-effect transistor;conduction loss;hard-switching application;generic soft-switching modulation scheme;quasiZCS;high-frequency hard-switching converter;GaN high-electron-mobility transistor legs;RCP-enabled solution\;GaN |  | 1 |  | 42 | IEEE | 2021-06-01 |  |  | IEEE | IEEE Journals
A Survey on Switching Oscillations in Power Converters | T. Liu; T. T. Y. Wong; Z. J. Shen | Illinois Institute of Technology, Chicago, IL, USA; Illinois Institute of Technology, Chicago, IL, USA; Illinois Institute of Technology, Chicago, IL, USA | IEEE Journal of Emerging and Selected Topics in Power Electronics | 2020-02-03 | 2020 | 8 | 1 | 893 | 908 | High-frequency power converters enabled by wide bandgap (WBG) and silicon semiconductor devices offer distinct advantages in power density and dynamic performance. However, switching oscillations are commonly observed in these circuits with undesirable consequences. This paper reviews the impacts, root causes, and mitigation techniques of switching oscillations through literature survey, modeling analysis, and experimental investigation. We categorize the following root causes for oscillations during switching transients: 1) damped oscillation triggered by high di/dt and/or dv/dt coupled with parasitic elements; 2) undamped oscillation of WBG devices as part of a negative resistance oscillator; and 3) semiconductor device physical mechanisms such as the negative capacitance phenomenon due to conductivity modulation in insulated gate bipolar transistors or impact ionization in MOSFETs, the plasma extraction transit-time effect in bipolar power devices, and the reverse conduction property of GaN HEMTs. Furthermore, this paper discusses various circuit techniques to suppress switching oscillations, and techniques of extracting parasitic inductances of power devices. | 2168-6785 |  | 10.1109/JESTPE.2019.2897764 | National Science Foundation(grant numbers:EECS-1711485); | https://ieeexplore.ieee.org/stamp/stamp.jsp?arnumber=8636508 | High frequency;parasitic inductance;power converter;power device;switching oscillation;wide bandgap (WBG) semiconductor | Oscillators;Switches;MOSFET;Silicon carbide;Electromagnetic interference;Inductance;Silicon | capacitance;gallium compounds;high electron mobility transistors;III-V semiconductors;inductance;MOSFET;power bipolar transistors;power convertors;semiconductor device models;wide band gap semiconductors | switching oscillations;high-frequency power converters;silicon semiconductor devices;power density;WBG devices;negative resistance oscillator;bipolar power devices;undamped oscillation;wide bandgap devices;semiconductor device physical mechanisms;negative capacitance phenomenon;conductivity modulation;insulated gate bipolar transistors;impact ionization;plasma extraction transit-time effect;reverse conduction property;parasitic inductances;GaN HEMT;GaN |  | 28 |  | 194 | IEEE | 2019-02-06 |  |  | IEEE | IEEE Journals
A Multistage Resonant DCâ€“DC Converter for Step-Up Applications | M. Mousavi; Y. Sangsefidi; A. Mehrizi-Sani | Washington State University, Pullman, WA, USA; Washington State University, Pullman, WA, USA; Bradley Department of Electrical and Computer Engineering, Virginia Polytechnic Institute and State University (Virginia Tech), Blacksburg, VA, USA | IEEE Transactions on Power Electronics | 2021-05-12 | 2021 | 36 | 8 | 9251 | 9262 | Resonant switched capacitor converters are a viable option for high-efficiency dc-dc converters. This article proposes a generic multistage resonant switched capacitor converter (MSR-SCC) for step-up applications. This article studies the performance of the MSR-SCC using a systematic approach both above and below the resonant frequency, which results in zero-voltage switching and zero-current switching, respectively. It also proposes a control algorithm to regulate the output voltage of the converter in both operating conditions. To validate the proposed analysis and control algorithms, an MSR-SCC is simulated and experimentally implemented with GaN switching devices, which enable converter operation at lower conduction losses and higher switching frequencies. | 1941-0107 |  | 10.1109/TPEL.2021.3052682 | U.S. Department of Energy; National Science Foundation(grant numbers:EPCN-1509895,EPCN-1953198); Virginia Tech's Intelligent Infrastructure for Human Centered Communities; | https://ieeexplore.ieee.org/stamp/stamp.jsp?arnumber=9328590 | DCâ€“DC converters;resonant converter;soft switching;switched capacitor circuits;voltage control | Voltage control;Resonant frequency;Switches;Zero voltage switching;Inductors;Zero current switching;Topology | DC-DC power convertors;gallium compounds;III-V semiconductors;resonant power convertors;switched capacitor networks;switching convertors;wide band gap semiconductors;zero current switching;zero voltage switching | multistage resonant DC-DC converter;step-up application;MSR-SCC;resonant frequency;zero-voltage switching;zero-current switching;GaN switching devices;higher switching frequencies;high-efficiency dc-dc converter;generic multistage resonant switched capacitor converter;control algorithm;GaN |  |  |  | 31 | IEEE | 2021-01-19 |  |  | IEEE | IEEE Journals
Analytical Switching Loss Modeling Based on Datasheet Parameters for <sc>mosfet</sc>s in a Half-Bridge | D. Christen; J. Biela | Laboratory for High Power Electronic Systems, ETH ZÃ¼rich, ZÃ¼rich, Switzerland; Laboratory for High Power Electronic Systems, ETH ZÃ¼rich, ZÃ¼rich, Switzerland | IEEE Transactions on Power Electronics | 2019-03-10 | 2019 | 34 | 4 | 3700 | 3710 | Modern wide-bandgap devices, such as SiC- or GaN-based devices, feature significantly reduced switching losses, and the question arises if soft-switching operating modes are still beneficial. For most of the semiconductor devices, only limited information is available to estimate the switching losses. Especially, if a wide operating range is desired, excessive measurements have to be performed to determine the switching losses for arbitrary operating points. Therefore, in this paper, a fast calculation method to determine the switching losses based on the charge equivalent approximation of the MOSFET capacitances, relying only on datasheet parameters, is presented. In addition, the turn-OFF losses at high switching currents are investigated, and an analytical expression to estimate the maximum current range for which the MOSFET can be turned off with negligible switching losses is proposed. | 1941-0107 |  | 10.1109/TPEL.2018.2851068 |  | https://ieeexplore.ieee.org/stamp/stamp.jsp?arnumber=8398432 | Half-bridge;power mosfet;switching losses | MOSFET;Capacitance;Switching loss;Logic gates;Switches;Mathematical model;Semiconductor diodes | field effect transistor switches;gallium compounds;III-V semiconductors;power MOSFET;semiconductor device models;silicon compounds;wide band gap semiconductors;zero current switching;zero voltage switching | wide-bandgap devices;MOSFET capacitances;analytical switching loss modeling;negligible switching losses;high switching currents;semiconductor devices;GaN-based devices;GaN;SiC |  | 68 |  | 29 | IEEE | 2018-06-27 |  |  | IEEE | IEEE Journals
Design of a 50-W Power Amplifier With Two- Octave Bandwidth and High-Efficiency Using a Systematic Optimization Approach | M. Ghazizadeh; V. Nayyeri | Antenna and Microwave Research Laboratory, School of Advanced Technologies, Iran University of Science and Technology, Tehran, Iran; Antenna and Microwave Research Laboratory, School of Advanced Technologies, Iran University of Science and Technology, Tehran, Iran | IEEE Microwave and Wireless Components Letters | 2021-05-07 | 2021 | 31 | 5 | 501 | 504 | A wideband and highly efficient power amplifier (PA) is designed using a simple and systematic approach. This method employs an optimization process to set the input impedance of the matching networks in optimal regions on the Smith chart, obtained using conventional load-pull/source-pull simulations, in both the fundamental and second harmonics. The developed design method led to a GaN PA whose measurements showed an output power of 46.8-48.1 dBm and a drain efficiency of 57%-71% in a two-octave bandwidth from 0.8 to 3.2 GHz. | 1558-1764 |  | 10.1109/LMWC.2021.3069508 |  | https://ieeexplore.ieee.org/stamp/stamp.jsp?arnumber=9389565 | Broadband matching network (MN);efficiency;harmonic-tunning;load-pull;wideband power amplifiers (PAs) | Impedance;Harmonic analysis;Manganese;Frequency measurement;Wireless communication;Wideband;Transistors | gallium compounds;III-V semiconductors;integrated circuit design;microwave power amplifiers;UHF power amplifiers;wide band gap semiconductors | Smith chart;optimal regions;matching networks;input impedance;optimization process;highly efficient power amplifier;wideband power amplifier;systematic optimization approach;two-octave bandwidth;drain efficiency;output power;GaN PA;frequency 0.8 GHz to 3.2 GHz;efficiency 57 percent to 71 percent;GaN |  |  |  | 41 | IEEE | 2021-03-29 |  |  | IEEE | IEEE Journals
Supply- and Load-Modulated Balanced Amplifier for Efficient Broadband 5G Base Stations | T. Cappello; P. Pednekar; C. Florian; S. Cripps; Z. Popovic; T. W. Barton | Department of Electrical, Computer and Energy Engineering, University of Colorado Boulder, Boulder, CO, USA; Department of Electrical, Computer and Energy Engineering, University of Colorado Boulder, Boulder, CO, USA; Department of Electrical, Electronic, and Information Engineering, University of Bologna, Bologna, Italy; School of Engineering, Cardiff University, Cardiff, U.K.; Department of Electrical, Computer and Energy Engineering, University of Colorado Boulder, Boulder, CO, USA; Department of Electrical, Computer and Energy Engineering, University of Colorado Boulder, Boulder, CO, USA | IEEE Transactions on Microwave Theory and Techniques | 2019-07-01 | 2019 | 67 | 7 | 3122 | 3133 | This paper presents a broadband efficient power amplifier (PA) targeting sub-6-GHz 5G base station applications. Due to the demanding requirements in both peak-to-average power ratio (PAPR) and bandwidth in 5G systems, we employ a combination of both load and supply modulation for efficiency enhancement. Active matching, implemented using an RF-input load-modulated balanced amplifier (LMBA) architecture, enables efficient octave-bandwidth operation. Supply modulation, which is carrier frequency agnostic, is then used to further extend the back-off efficiency. This paper focuses on a study of supply modulation strategies for the load-modulated PA using an efficient GaN eight-level discrete supply modulator. To overcome the bandwidth limitations associated with discrete-level switching, a commutation rate reduction (CRR) filter is applied in digital baseband and its effects are analyzed theoretically and experimentally. The supply-modulated LMBA is characterized across 1.8-3.8 GHz with 100-MHz, 10-dB PAPR signals. An output power of 34 dBm with average composite (total) PAE ranging from 22.4% to 43.9% across the band is demonstrated, with an ACLR of about -50 dBc after digital predistortion. | 1557-9670 |  | 10.1109/TMTT.2019.2915082 |  | https://ieeexplore.ieee.org/stamp/stamp.jsp?arnumber=8723381 | Base station;carrier aggregation (CA);digital predistortion (DPD);fifth generation (5G) network;new radio (NR);orthogonal frequency-division multiplexing (OFDM);peak-to-average power ratio (PAPR);power amplifier (PA);power-DAC;supply modulation (SM);waveform | Modulation;Bandwidth;5G mobile communication;Peak to average power ratio;Broadband communication;Impedance | 5G mobile communication;gallium compounds;III-V semiconductors;microwave filters;microwave power amplifiers;modulators;UHF filters;UHF power amplifiers;wide band gap semiconductors;wideband amplifiers | RF-input load-modulated balanced amplifier architecture;discrete-level switching;commutation rate reduction filter;digital baseband;GaN eight-level discrete supply modulator;supply modulation;5G systems;peak-to-average power ratio;broadband power amplifier;broadband 5G base stations;load-modulated balanced amplifier;frequency 1.8 GHz to 3.8 GHz;GaN |  | 17 |  | 49 | IEEE | 2019-05-27 |  |  | IEEE | IEEE Journals
High-Switching-Frequency TCM Digital Control for Bidirectional-Interleaved Buck Converters Without Phase Error for Battery Charging | Y. -C. Liu; Y. -L. Syu; N. A. Dung; C. Chen; K. -D. Chen; K. A. Kim | Department of Electrical Engineering, National Ilan University, Yilan, Taiwan; Department of Electronic and Computer Engineering, National Taiwan University of Science and Technology, Taipei, Taiwan; Bradley Department of Electrical and Computer Engineering, Virginia Polytechnic Institute and State University, Blacksburg, VA, USA; Department of Electronic and Computer Engineering, National Taiwan University of Science and Technology, Taipei, Taiwan; Department of Electronic and Computer Engineering, National Taiwan University of Science and Technology, Taipei, Taiwan; Department of Electrical Engineering, National Taiwan University, Taipei, Taiwan | IEEE Journal of Emerging and Selected Topics in Power Electronics | 2020-07-31 | 2020 | 8 | 3 | 2111 | 2123 | This article proposes a high-performance, high-switching-frequency triangular-conduction-mode (TCM) bidirectional-interleaved buck converter for battery charging using digital control. Accurate conditions for achieving zero-voltage switching (ZVS) without zero-crossing detection (ZCD) are derived while considering the nonlinear parasitic capacitance of the switch components. This article also optimizes the method of calculating the switching frequency to reduce the delay time of pulsewidth modulation, thereby enhancing system stability. The conventional control method has inadequate resolution in the phase shift register of the digital controller under high switching frequency, hindering perfect interleaving of the two phases at 180Â°, which affects the characteristics of current ripple offset. The proposed control method effectively reduces the phase error between the two phases in an interleaving structure under high-frequency operation. In this way, full-range ZVS can be achieved when the circuit operates at the correct switching frequency. ANSYS Q3D Extractor software is employed to simulate the impedances of the power loops and investigate parasitic parameters, enabling optimization of the layout and modification of the switching frequency. An experimental prototype of a bidirectional buck converter using GaN switches was implemented with an output power of 1 kW, an input voltage of 66 V, an output voltage of 35-50 V, a switching frequency of 350 kHz-1 MHz, a highest efficiency of 97.52%, and a power density of 10 W/cm<sup>3</sup>. | 2168-6785 |  | 10.1109/JESTPE.2019.2954602 | National Science Council of Taiwan(grant numbers:MOST 107-2221-E-197-030-,108-2218-E-008-007-,108-2221-E-197-016-); | https://ieeexplore.ieee.org/stamp/stamp.jsp?arnumber=8908657 | Bidirectional buck converter;current balancing;high frequency;high power density;nonphase error;zero-voltage switching (ZVS) | Zero voltage switching;Switching frequency;Buck converters;Switches;Inductors;Layout;Batteries | battery chargers;digital control;gallium compounds;optimisation;power system stability;PWM power convertors;switching convertors;zero voltage switching | interleaving structure;high-frequency operation;bidirectional buck converter;GaN switches;high-switching-frequency TCM digital control;bidirectional-interleaved buck converters;battery charging;high-switching-frequency triangular-conduction-mode bidirectional-interleaved buck converter;zero-voltage switching;zero-crossing detection;switch components;control method;phase shift register;digital controller;high switching frequency;nonlinear parasitic capacitance;delay time;pulsewidth modulation;system stability;current ripple offset;full-range ZVS;ANSYS Q3D Extractor software;optimization method;power density;power 1.0 kW;voltage 66.0 V;voltage 35.0 V to 50.0 V;GaN |  | 10 |  | 36 | IEEE | 2019-11-21 |  |  | IEEE | IEEE Journals
Channel Turn-Off Energy Model for Zero-Voltage-Switching Wide Bandgap Devices | H. Wen; D. Jiao; C. -S. Yeh; J. -S. Lai | Future Energy Electronics Center, Virginia Tech, Blacksburg, VA, USA; Future Energy Electronics Center, Virginia Tech, Blacksburg, VA, USA; Future Energy Electronics Center, Virginia Tech, Blacksburg, VA, USA; Future Energy Electronics Center, Virginia Tech, Blacksburg, VA, USA | IEEE Journal of Emerging and Selected Topics in Power Electronics | 2021-07-30 | 2021 | 9 | 4 | 4016 | 4025 | Accurate estimation of the switching loss for power MOSFETs is critical to predict the device junction temperature and the efficiency in power converters. In recent power electronics design, wide bandgap (WBG) devices are adopted with zero-voltage switching (ZVS) to achieve higher efficiency. For devices with ZVS, the only switching loss will be channel turn-off loss, and on the contrary to hard switching, the energy stored in C<sub>oss</sub> will be recycled. The models for the estimation of total turn-off energy have been discussed in the literature, whereas the model of channel turn-off energy is absent. In this article, a behavioral model of channel turn-off energy using a simple Î±- Î² equation for curve fitting is proposed, which can be applied to an entire current and voltage range. The proposed model is verified by different GaN HEMTs and SiC MOSFETs with a double-pulse test circuit in simulation and experiment. | 2168-6785 |  | 10.1109/JESTPE.2020.2980216 | Advanced Research Projects Agency-Energy (ARPA-E), U.S. Department of Energy, through the CIRCUITS Program(grant numbers:DE-AR000904); | https://ieeexplore.ieee.org/stamp/stamp.jsp?arnumber=9032199 | Behavioral model;channel turn-off energy;switching loss;wide bandgap (WBG) devices;zero-voltage switching (ZVS) | Mathematical model;Semiconductor device modeling;Integrated circuit modeling;Switches;Capacitors;Load modeling;MOSFET | gallium compounds;high electron mobility transistors;III-V semiconductors;power convertors;power electronics;power MOSFET;silicon compounds;switching convertors;wide band gap semiconductors;zero voltage switching | total turn-off;behavioral model;current voltage range;wide bandgap devices;switching loss;device junction temperature;power converters;zero-voltage switching;ZVS;channel turn-off loss;hard switching;channel turn-off energy model;power MOSFET;simple Î±-Î² equation;curve fitting;GaN HEMT;SiC MOSFET;GaN;SiC |  | 3 |  | 47 | IEEE | 2020-03-11 |  |  | IEEE | IEEE Journals
Software-Defined Radio Transceiver Design Using FPGA-Based System-on-Chip Embedded Platform With Adaptive Digital Predistortion | N. Kumar; M. Rawat; K. Rawat | Department of Electronics and Communication Engineering, Indian Institute of Technology Roorkee, Roorkee, India; Department of Electronics and Communication Engineering, Indian Institute of Technology Roorkee, Roorkee, India; Department of Electronics and Communication Engineering, Indian Institute of Technology Roorkee, Roorkee, India | IEEE Access | 2020-12-07 | 2020 | 8 |  | 214882 | 214893 | In this paper, a software-defined radio (SDR) based transceiver system is designed and implemented on the system-on-chip (SoC) platform, which consists of a high-speed Arm embedded processor and a reconfigurable field-programmable gate array (FPGA). In the proposed SDR transceiver, the real-time baseband signal generation and adaptive digital predistortion (ADPD) units are implemented on the SoC platform. Memory polynomial model based ADPD solution is implemented to linearize the radio frequency (RF) power amplifiers (PAs). The implementation of the ADPD on a reconfigurable FPGA platform makes the system flexible and cost-effective. The PA characterization, in terms of model extraction and coefficient calculation, is done in real-time. These calculated coefficients are updated in the transmission path to precondition the transmitted signal before it is applied to the PA. The proposed ADPD is applied at the baseband level. Therefore, it can be used for different classes of PA operating at different RF carrier frequencies. A long-term evolution (LTE) signal with 20 MHz bandwidth and 11 dB peak to average power ratio (PAPR) is used for simulation and measurement purposes. The LTE signal is amplified using a GaN-based harmonically tuned continuous Class-F PA in measurement. The performance of the implemented ADPD scheme is analyzed in terms of NMSE, ACPR and EVM. | 2169-3536 |  | 10.1109/ACCESS.2020.3041463 | Science and Engineering Research Board (SERB)(grant numbers:CRG/2018/003869); Scheme for Promotion of Academic and Research Collaboration (SPARC)(grant numbers:SPARC/2018-2019/P291/SL); University Grants Commission (UGC)/Council of Scientific & Industrial Research (CSIR) Ph.D. Fellowship, Government of India; | https://ieeexplore.ieee.org/stamp/stamp.jsp?arnumber=9274350 | Digital predistortion;field-programmable gate array;linearization;memory polynomial;software-defined radios;system-on-chip;transceiver | Transceivers;Radio frequency;Field programmable gate arrays;Baseband;Real-time systems;Table lookup;Hardware | field programmable gate arrays;gallium compounds;microprocessor chips;polynomials;radio transceivers;radiofrequency amplifiers;software radio;system-on-chip | software-defined radio transceiver design;FPGA-based system-on-chip embedded platform;software-defined radio based transceiver system;system-on-chip platform;high-speed Arm embedded processor;reconfigurable field-programmable gate array;SDR transceiver;real-time baseband signal generation;adaptive digital predistortion units;SoC platform;memory polynomial model;ADPD solution;radio frequency power amplifiers;reconfigurable FPGA platform;PA characterization;coefficient calculation;calculated coefficients;transmitted signal;RF carrier frequencies;long-term evolution signal;LTE signal;implemented ADPD scheme;GaN-based harmonically tuned continuous Class-F PA;model extraction;bandwidth 20.0 MHz;GaN |  | 1 |  | 45 | CCBY | 2020-12-01 |  |  | IEEE | IEEE Journals
Co-Design and Validation Approach for Beam-Steerable Phased Arrays of Active Antenna Elements With Integrated Power Amplifiers | A. R. Vilenskiy; W. -C. Liao; R. Maaskant; V. Vassilev; O. A. Iupikov; T. Emanuelsson; M. V. Ivashina | Department of Electrical Engineering, Chalmers University of Technology, Gothenburg, Sweden; Department of Electrical Engineering, Chalmers University of Technology, Gothenburg, Sweden; Department of Electrical Engineering, Chalmers University of Technology, Gothenburg, Sweden; Microwave Electronics Laboratory, Chalmers University of Technology, Gothenburg, Sweden; Department of Electrical Engineering, Chalmers University of Technology, Gothenburg, Sweden; Ericsson AB, Gothenburg, Sweden; Department of Electrical Engineering, Chalmers University of Technology, Gothenburg, Sweden | IEEE Transactions on Antennas and Propagation | 2021-10-27 | 2021 | 69 | 11 | 7497 | 7507 | An approach for designing a beam-steering active phased array of antenna elements with integrated power amplifiers (PAs) is presented. It is based on an amplifying active integrated unit cell (AiUC) concept, where the AiUC comprises a radiating slot element, a GaN high-electron-mobility transistor (HEMT), its input matching, and dc biasing/feeding circuitry. The HEMT is embedded in the antenna element, being directly impedance-matched to HEMTâ€™s drain output, i.e., without using any intermediate and potentially lossy impedance matching network. The proposed co-design approach involves a full-wave analysis of the AiUC passive part (naturally including elements mutual coupling effects) along with the subsequent full-system harmonic balance simulations. Furthermore, we extend the standard definition of the scan element pattern (SEP) to the <italic>active</italic> SEP (ASEP) that accounts for nonlinear effects of PAs on the AiUC performance. We show that the ASEP is, in general, power-dependent and has a different shape compared with the SEP. The proposed approach has been demonstrated for a <inline-formula> <tex-math notation="LaTeX">$K$ </tex-math></inline-formula>-band AiUC design example. It was verified through an active waveguide simulator, which is equivalent to the 23.7Â° H-plane beam-steering case. Measurements are in good agreement with simulations, revealing AiUC 47% peak drain efficiency and 33 dBm maximum radiated power. The predicted scan range is Â±60Â° and Â±37Â° in the E- and H-planes, respectively. | 1558-2221 |  | 10.1109/TAP.2021.3076255 | Vinnova; Chalmers Tekniska HÃ¶gskola; Royal Institute of Technology, Stockholm; Telefonaktiebolaget LM Ericsson; Saab; Ruag Space; Keysight Technologies; Gapwaves, through the ChaseOn Centre in Integrated Antenna Array Project; Swedish Foundation for Strategic Research through the Swedenâ€“Taiwan Collaborative Research Framework Project â€œAntenna Technologies for Beyond-5G Wireless Communicationâ€; | https://ieeexplore.ieee.org/stamp/stamp.jsp?arnumber=9423607 | Active antenna;array antenna;beam steering | Antenna arrays;HEMTs;Impedance;Phased arrays;Manganese;Impedance matching;Slot antennas | active antenna arrays;antenna feeds;antenna phased arrays;antenna radiation patterns;beam steering;electromagnetic wave polarisation;gallium compounds;high electron mobility transistors;III-V semiconductors;impedance matching;power amplifiers | validation approach;beam-steerable phased arrays;active antenna elements;integrated power amplifiers;antenna element;amplifying active integrated unit cell concept;radiating slot element;GaN high-electron-mobility transistor;input matching;HEMT;intermediate impedance matching network;potentially lossy impedance matching network;AiUC passive part;elements mutual coupling effects;subsequent full-system harmonic balance simulations;scan element pattern;active SEP;AiUC performance;power-dependent;active waveguide simulator;H-plane beam-steering case;efficiency 47 percent;GaN |  | 1 |  | 32 | IEEE | 2021-05-04 |  |  | IEEE | IEEE Journals
A High Step Up SEPIC-Based Converter Based on Partly Interleaved Transformer | S. Gao; Y. Wang; Y. Guan; D. Xu | School of Electrical Engineering and Automation, Harbin Institute of Technology, Harbin, China; School of Electrical Engineering and Automation, Harbin Institute of Technology, Harbin, China; School of Electrical Engineering and Automation, Harbin Institute of Technology, Harbin, China; School of Electrical Engineering and Automation, Harbin Institute of Technology, Harbin, China | IEEE Transactions on Industrial Electronics | 2019-10-02 | 2020 | 67 | 2 | 1455 | 1465 | In this paper, a novel modified single-ended primary industry converter (SEPIC) converter based on transformer is proposed with the integration of some passive components, the proposed converter obtains better performance such as high-voltage gain, low-voltage stress, and soft switching characteristic, which is suit for high frequency and high voltage gain applications like photovoltaic and fuel cell systems. For better high-frequency characteristics, GaN switch and planar magnetic components based on high-frequency material are used. Moreover, in the process of magnetic component optimization, an integrated scheme is applied to improve power density, and partly interleaved structure is adopted for lower parasitic capacitance as well as leakage inductance. Working principles, accurate steady-state analysis, and optimization process are presented in detail. An 80 W prototype has been designed to demonstrate theoretical analysis. Obtained efficiency was up to 93.1% at full load. Experimental results show good agreement with theoretical analysis and high feasibility of proposed converters. | 1557-9948 |  | 10.1109/TIE.2019.2910044 | National Natural Science Foundation of China(grant numbers:51777038); Natural Science Foundation of Heilongjiang Province(grant numbers:E2015009); Lite-On Power Electronics Technology Research Fund; | https://ieeexplore.ieee.org/stamp/stamp.jsp?arnumber=8691682 | High frequency;partly interleaved;planar transformer;single-ended primary industry converter (SEPIC);soft switching | Switches;Capacitors;Magnetomechanical effects;Zero voltage switching;Stress;High-voltage techniques;Magnetic switching | capacitance;gallium compounds;III-V semiconductors;inductance;magnetic leakage;optimisation;power transformers;switching convertors;wide band gap semiconductors | SEPIC-based converter;high voltage gain applications;GaN switch;high-frequency material;interleaved transformer;photovoltaic-fuel cell systems;planar magnetic component optimization;parasitic capacitance;leakage inductance;single-ended primary industry converter;power 80.0 W;GaN |  | 14 |  | 40 | IEEE | 2019-04-14 |  |  | IEEE | IEEE Journals
A High-Efficiency High-Power-Density On-Board Low-Voltage DCâ€“DC Converter for Electric Vehicles Application | X. Zhou; B. Sheng; W. Liu; Y. Chen; L. Wang; Y. -F. Liu; P. C. Sen | State Key Laboratory of Electrical Insulation and Power Equipment, Xi'an Jiaotong University, Xi'an, China; Department of Electrical and Computer Engineering, Queen's University, Kingston, ON, Canada; Department of Electrical and Computer Engineering, Queen's University, Kingston, ON, Canada; Department of Electrical and Computer Engineering, Queen's University, Kingston, ON, Canada; State Key Laboratory of Electrical Insulation and Power Equipment, Xi'an Jiaotong University, Xi'an, China; Department of Electrical and Computer Engineering, Queen's University, Kingston, ON, Canada; Department of Electrical and Computer Engineering, Queen's University, Kingston, ON, Canada | IEEE Transactions on Power Electronics | 2021-07-27 | 2021 | 36 | 11 | 12781 | 12794 | The on-board low-voltage dc-dc converter (LDC) in electric vehicles (EVs) is used to connect the high-voltage battery with the low-voltage auxiliary system. With the advancement of auxiliary equipment in EVs, the output current of the LDC can be hundreds of amperes, which will cause high-conduction loss and severe thermal concern. In this article, a high-efficiency high-power-density on-board LDC is presented. To reduce current stress and improve efficiency, three-phase interleaved LLC dc-dc converters are paralleled to provide 270 A load current. Synchronous rectifier is used to reduce secondary conduction loss. zero-voltage-switching (ZVS) turn-on of primary switches and ZCS turn-off of secondary switches are achieved, thus switching loss can be reduced significantly. Moreover, phase-shedding technology is used to improve light load efficiency. Switch-controlled capacitor (SCC) technology is used to achieve accurate load current sharing among the three phases, which protects the devices against high-current stress, reduces the conduction loss, and improves the reliability of the system. As SCC switches achieve ZVS turn-on and turn-off by its nature, the loss of the SCC circuit is of less concern with regard to the rated output power. In addition, GaN HEMTs are used in the primary side to improve the power density and eventually help achieving light weight. A 3.8-kW (14 V/270 A) LDC prototype is developed and tested. Experimental results show good current balancing among the three phases. A peak efficiency of 96.7% at 140 A load and a full load efficiency of 95.8% are achieved with 3 kW/L power density and 1.5 kg weight. | 1941-0107 |  | 10.1109/TPEL.2021.3076773 | China Postdoctoral Science Foundation(grant numbers:2020M673397); | https://ieeexplore.ieee.org/stamp/stamp.jsp?arnumber=9420310 | Electric vehicles (EVs); $LLC$ dcâ€“dc converter;switch-controlled capacitor (SCC);synchronous rectifier (SR) | DC-DC power converters;Batteries;Stress;Switches;Low voltage;Electric vehicles;Bridge circuits | DC-DC power convertors;electric vehicles;gallium compounds;high electron mobility transistors;load (electric);losses;power capacitors;rectifiers;reliability;resonant power convertors;switching convertors;zero current switching;zero voltage switching | electric vehicles application;high-voltage battery;low-voltage auxiliary system;high-conduction loss;secondary conduction loss;zero-voltage-switching;switching loss;light load efficiency;load current sharing;high-current stress;power density;high-efficiency high-power-density on-board low-voltage DC-DC converter;three-phase interleaved LLC DC-DC converter;synchronous rectifier;phase-shedding technology;switch-controlled capacitor;SCC technology;GaN HEMT;LDC prototype;mass 1.5 kg;current 270.0 A;voltage 14.0 V;current 140.0 A;GaN |  | 3 |  | 46 | IEEE | 2021-04-30 |  |  | IEEE | IEEE Journals
Blue Laser Diode System With an Enhanced Wavelength Tuning Range | S. Mukhtar; I. Ashry; C. Shen; T. K. Ng; B. S. Ooi; M. Z. M. Khan | Electrical Engineering Department, Optoelectronics Research Laboratory, King Fahd University of Petroleum and Minerals (KFUPM), Dhahran, Saudi Arabia; Photonics Laboratory, Computer, Electrical, and Mathematical Sciences and Engineering (CEMSE) Division, King Abdallah University of Science and Technology, Thuwal, Saudi Arabia; Photonics Laboratory, Computer, Electrical, and Mathematical Sciences and Engineering (CEMSE) Division, King Abdallah University of Science and Technology, Thuwal, Saudi Arabia; Photonics Laboratory, Computer, Electrical, and Mathematical Sciences and Engineering (CEMSE) Division, King Abdallah University of Science and Technology, Thuwal, Saudi Arabia; Photonics Laboratory, Computer, Electrical, and Mathematical Sciences and Engineering (CEMSE) Division, King Abdallah University of Science and Technology, Thuwal, Saudi Arabia; Electrical Engineering Department, Optoelectronics Research Laboratory, King Fahd University of Petroleum and Minerals (KFUPM), Dhahran, Saudi Arabia | IEEE Photonics Journal | 2020-04-16 | 2020 | 12 | 2 | 1 | 10 | A prism-based self-injection locked seamlessly tunable blue InGaN/GaN laser diode composite cavity system is presented. A rigorous analysis of this external cavity diode laser (ECDL) system is performed at two different optical feedback powers. At 130 mA low injection, the high reflection system (HRS) exhibits a record wideband tuning span of ~12.11 nm with a side-mode-suppression-ratio (SMSR) â‰¥ 15 dB, measuring as high as 40 dB, linewidth â‰¤110 pm, and a working power of about 3 mW. Whereas, a tuning range of 8 nm with linewidth â‰¤88 pm, SMSR â‰¥ 13 dB, reaching a maximum of 35 dB with 14.5 mW usable power is achieved from the low reflection system (LRS) at the same injection current. Moreover, an inverse relationship between the optical power and the tunability is observed in both the systems with a value as high as 180 mW exhibited by LRS configuration and attaining a tunability of 4.5 nm. Both systems highlight high stability even at higher injection currents and temperature. Such a robust, simple, and compact system may serve as a crucial light source in a plethora of diverse applications besides visible optical communications. To the best of our knowledge, this is the first report on a continuously tunable self-injection locked tunable laser system. | 1943-0655 |  | 10.1109/JPHOT.2020.2983448 | SM and MZMK; King Fahd University of Petroleum and Minerals; King Abdulaziz City for Science and Technology; Technology Innovation Center; Solid-State Lighting(grant numbers:EE002381); King Abdullah University of Science and Technology; BAS/1/1614-01-01; KAUST-KFUPM special Initiative(grant numbers:REP/1/2878-01-01); King Abdulaziz City for Science and Technology; Technology Innovation Center; Solid-State Lighting primary(grant numbers:KACST TIC R2-FP- 008); KAUST(grant numbers:EE002381); KFUPM; | https://ieeexplore.ieee.org/stamp/stamp.jsp?arnumber=9050898 | Tunable Laser;external cavity systems;self-injection locking | Optical feedback;Semiconductor lasers;Tuning;Diode lasers;Optical reflection;Laser feedback;Optical fibers | gallium compounds;III-V semiconductors;indium compounds;laser cavity resonators;laser feedback;laser modes;laser tuning;light reflection;semiconductor lasers;wide band gap semiconductors | side-mode-suppression-ratio;optical feedback powers;prism-based self-injection locked seamlessly tunable blue InGaN-GaN laser diode composite cavity system;14.5 mW usable power;SMSR;record wideband tuning span;high reflection system;external cavity diode laser system;enhanced wavelength tuning range;continuously tunable self-injection locked tunable laser system;compact system;simple system;robust system;injection currents;optical power;low reflection system;current 130.0 mA;power 14.5 mW;power 180.0 mW;InGaN-GaN |  | 2 |  | 27 | CCBY | 2020-03-30 |  |  | IEEE | IEEE Journals
Improving the Third Quadrant Operation of Superjunction MOSFETs by Using the Cascode Configuration | J. RodrÃ­guez; D. G. Lamar; J. Roig; A. RodrÃ­guez; F. Bauwens | Departamento de IngenierÃ­a ElÃ©ctrica, ElectrÃ³nica, de Computadores y Sistemas, Universidad de Oviedo, Gijon, Spain; Departamento de IngenierÃ­a ElÃ©ctrica, ElectrÃ³nica, de Computadores y Sistemas, Universidad de Oviedo, Gijon, Spain; Power Technology Centre, Corporate R&D, ON Semiconductor, Oudenaarde, Belgium; Departamento de IngenierÃ­a ElÃ©ctrica, ElectrÃ³nica, de Computadores y Sistemas, Universidad de Oviedo, Gijon, Spain; Power Technology Centre, Corporate R&D, ON Semiconductor, Oudenaarde, Belgium | IEEE Transactions on Power Electronics | 2019-02-06 | 2019 | 34 | 3 | 2726 | 2738 | In this paper, the third quadrant behavior of a high-voltage superjunction mosfet (SJ-FET) in cascode configuration (CC) with a low-voltage silicon mosfet is deeply studied by means of an analytical model and experimental data. The third quadrant dynamic behavior of the SJ-CCs is compared to the standalone counterparts by evaluating their reverse recovery time (tRR), reverse recovery peak current (IRRM), and reverse recovery charge (QRR). An analytical model and experimental results show that the SJ-CC avoids or mitigates the activation of the SJ-FET body diode during the third quadrant operation. As a consequence, the SJ-CC strongly improves the widely used figure-of-merit RONÂ·QRR, which considers the on-state resistance of the transistors (RON). In addition, the results obtained using an SJ-CC are similar or better than those achieved by SJ-FETs with enhanced reverse recovery (i.e., irradiated SJ-FETs). This paper also includes a comparison with commercial wide bandgap switches, concluding that the RONÂ·QRR value provided by the SJ-CC is around eight times higher than that provided by a commercial GaN cascode. | 1941-0107 |  | 10.1109/TPEL.2018.2837747 | Spanish Government(grant numbers:MINECO-17-DPI2016-75760-R); Scholarship FPU14/03268 and the Principality of Asturias(grant numbers:SV-PA-17-RIS3-4); European Regional Development Fund grants; | https://ieeexplore.ieee.org/stamp/stamp.jsp?arnumber=8360538 | Cascode configuration (CC);reverse conduction;reverse recovery charge (Q $_{RR}$ );silicon;superjunction $\scriptscriptstyle{\text{MOSFET}}$ (SJ-FET);synchronous rectification (SR);third quadrant | MOSFET;Silicon;DH-HEMTs;Conferences;Switches;Analytical models;Resistance | field effect transistor switches;gallium compounds;III-V semiconductors;power MOSFET;power semiconductor switches;semiconductor device models;wide band gap semiconductors | reverse recovery charge;third quadrant behavior;commercial wide bandgap switches;commercial GaN cascode;irradiated SJ-FETs;enhanced reverse recovery;SJ-FET body diode;recovery peak current;reverse recovery time;SJ-CC;quadrant dynamic behavior;low-voltage silicon mosfet;high-voltage superjunction mosfet;cascode configuration;third quadrant operation;GaN |  | 9 |  | 34 | IEEE | 2018-05-17 |  |  | IEEE | IEEE Journals
High-Density Current-Transformer-Based Gate-Drive Power Supply With Reinforced Isolation for 10-kV SiC MOSFET Modules | J. Hu; J. Wang; R. Burgos; B. Wen; D. Boroyevich | Center for the Power Electronics Systems, Virginia Tech, Blacksburg, VA, USA; Center for the Power Electronics Systems, Virginia Tech, Blacksburg, VA, USA; Center for the Power Electronics Systems, Virginia Tech, Blacksburg, VA, USA; Center for the Power Electronics Systems, Virginia Tech, Blacksburg, VA, USA; Center for the Power Electronics Systems, Virginia Tech, Blacksburg, VA, USA | IEEE Journal of Emerging and Selected Topics in Power Electronics | 2020-07-31 | 2020 | 8 | 3 | 2217 | 2226 | With features such as faster switching frequency and higher breakdown voltage, wide bandgap power devices are key enablers to address the increasing demand for higher power density and higher efficiency in future medium-voltage converters. The 10-kV SiC MOSFET is one of such devices; yet, to fully utilize its benefits, a gate-drive power supply capable of meeting the necessary insulation (voltage) and isolation (dv/dt voltage slew rate) requirements is needed. To this end, this article presents the complete design and optimization of such a power supply meeting four critical objectives: 1) high power density with high-voltage (HV) insulation; 2) minimum input-output capacitance; 3) fault ride-through capability; and 4) good voltage regulation. To this end, a GaN-based inductor-capacitor-capacitor-inductor (LCCL)-LC resonant converter switching at 1 MHz was used to produce a resonant current source and to supply multiple isolated loads (gate-drivers) through the single-turn primary winding loop. Experimental results are shown demonstrating the attained power density (6.3 W/in<sup>3</sup>), input-output capacitance (1.67 pF), peak efficiency (86.0%), short- and open-circuit fault withstanding capacity, and insulation rating (partial discharge inception voltage of 12 kV). | 2168-6785 |  | 10.1109/JESTPE.2019.2943742 |  | https://ieeexplore.ieee.org/stamp/stamp.jsp?arnumber=8848808 | Current transformer;dcâ€“dc resonant converter;gate-drive power supply (GDPS);inputâ€“output capacitance;reinforced isolation;wide bandgap (WBG) semiconductor devices | Density measurement;Power system measurements;Economic indicators;Silicon carbide;Current transformers;Insulation;Voltage control | capacitors;DC-DC power convertors;driver circuits;gallium compounds;invertors;partial discharges;power MOSFET;power semiconductor switches;power transformers;resonant power convertors;silicon compounds;switching convertors;transformer windings;voltage control;wide band gap semiconductors | GaN-based inductor-capacitor-capacitor-inductor-LC resonant converter;resonant current source;multiple isolated loads;attained power density;partial discharge inception voltage;high-density current-transformer-based gate-drive power supply;reinforced isolation;faster switching frequency;higher breakdown voltage;wide bandgap power devices;future medium-voltage converters;power supply meeting;high-voltage insulation;silicond carbide MOSFET;frequency 1.0 MHz;power 6.3 W;capacitance 1.67 pF;voltage 12.0 kV;SiC;SiC;GaN |  | 12 |  | 22 | IEEE | 2019-09-25 |  |  | IEEE | IEEE Journals
High-Efficiency Reconfigurable Dual-Band Class-F Power Amplifier With Harmonic Control Network Using MEMS | M. Gilasgar; A. BarlabÃ©; L. Pradell | Department of Signal Theory and Communications, Universitat PolitÃ¨cnica de Catalunya, Barcelona, Spain; Department of Signal Theory and Communications, Universitat PolitÃ¨cnica de Catalunya, Barcelona, Spain; Department of Signal Theory and Communications, Universitat PolitÃ¨cnica de Catalunya, Barcelona, Spain | IEEE Microwave and Wireless Components Letters | 2020-07-07 | 2020 | 30 | 7 | 677 | 680 | This letter presents a novel reconfigurable, high-efficiency class-F power amplifier (PA) structure, using a commercial GaN-HEMT, that achieves dual-band configuration not only at the fundamental frequency but also at the harmonics. With a proper harmonic tuning structure, the need for an extra filtering section is eliminated, resulting in a high dual-band efficiency with a reduced number of components and size. The reconfigurable structure uses commercial single-pole-double-throw (SPDT) and single-pole-single-throw (SPST) MEMS switches optimally placed on the stubs to select between 900 and 1800 MHz. The reconfigurable PA achieves a measured power-added efficiency (PAE) of 69.5% and a power gain of 13.6 dB while delivering an output power of 39.1 dBm at 900 MHz. At 1800 MHz, the amplifier achieves a PAE of 57.9%, a power gain of 10.5 dB, and an output power of 38.5 dBm. | 1558-1764 |  | 10.1109/LMWC.2020.2994373 | Spanish Ministerio de EconomÃ­a y Competitividad (MEC)(grant numbers:TEC2013-48102-C2-1-P,TEC2016-78028-C3-1-P,BES-2011-051305); Catalan AgÃ¨ncia de GestiÃ³ dâ€™Ajuts Universitaris i de Recerca (AGAUR)(grant numbers:2017-SGR-00219); Unidad de Excelencia MarÃ­a de Maeztu through the Agencia Estatal de InvestigaciÃ³n (AEI), Spain(grant numbers:MDM-2016-0600); | https://ieeexplore.ieee.org/stamp/stamp.jsp?arnumber=9103570 | High efficiency;MEMS;reconfigurable;RF class-F amplifier;RF power amplifier (PA) | Harmonic analysis;Dual band;Microswitches;Gain;Radio frequency;Wireless communication;Capacitors | gallium compounds;high electron mobility transistors;III-V semiconductors;microswitches;UHF power amplifiers;wide band gap semiconductors | harmonic control network;high-efficiency class-F power amplifier structure;commercial GaN-HEMT;dual-band configuration;fundamental frequency;proper harmonic tuning structure;dual-band efficiency;reconfigurable structure;reconfigurable PA;measured power-added efficiency;single-pole-single-throw MEMS switches;commercial single-pole-double-throw MEMS switches;high-efficiency reconfigurable dual-band class-F power amplifier;frequency 900.0 MHz to 1800.0 MHz;gain 13.6 dB;gain 10.5 dB;efficiency 69.5 percent;efficiency 57.9 percent;GaN |  | 7 |  | 22 | IEEE | 2020-05-29 |  |  | IEEE | IEEE Journals
A Universal Optimal Drainâ€“Source Voltage Tracking Scheme for Synchronous Resonant Rectifiers in Megahertz Wireless Power Transfer Applications | J. Song; M. Liu; N. Kang; C. Ma | University of Michiganâ€“Shanghai Jiao Tong University Joint Institute, Shanghai Jiao Tong University, Shanghai, China; Key Laboratory of Control of Power Transmission and Conversion of Ministry of Education and the School of Electronic Information and Electrical Engineering, Shanghai Jiao Tong University, Shanghai, China; University of Michiganâ€“Shanghai Jiao Tong University Joint Institute, Shanghai Jiao Tong University, Shanghai, China; University of Michiganâ€“Shanghai Jiao Tong University Joint Institute, Shanghai Jiao Tong University, Shanghai, China | IEEE Transactions on Power Electronics | 2021-01-27 | 2021 | 36 | 5 | 5147 | 5156 | For wireless power transfer (WPT) in mobile applications, the receiving side is usually embedded inside the devices, which makes the heating issue quite challenging, especially at high operating frequency (such as 6.78 MHz) and high power levels. High-frequency synchronous resonant rectification is expected to significantly reduce the power loss on the receiving side and thus improve the rectifier power density. This article proposes a universal optimal drain-source voltage (ODSV) tracking scheme for synchronous resonant rectifier in megahertz (MHz) WPT applications. The ODSV tracking enables the switches in the synchronous rectifiers work at the same switching operation with that of the diodes in the passive rectifiers. Thus, the soft-switching operation can be maintained with minimized body-diode conduction. A tracking algorithm is then developed to adaptively achieve the optimal operation of the synchronous rectifier under varying loading conditions. Finally, the proposed ODSV tracking scheme is implemented in a GaN-based Class E full-wave synchronous rectifier and tested in an experimental 6.78-MHz WPT system. A dc-dc efficiency of 91.6% is achieved under the output power of 120 W. The efficiency of the synchronous rectifier is 97.0% and the rectifier power density can be as high as 1212 W/in<sup>3</sup>. | 1941-0107 |  | 10.1109/TPEL.2020.3029525 | National Natural Science Foundation of China(grant numbers:52077132); | https://ieeexplore.ieee.org/stamp/stamp.jsp?arnumber=9217963 | Class E rectifier;megahertz (MHz) wireless power transfer (WPT);high power density;optimal drainâ€“source voltage (ODSV) tracking;synchronous resonant rectifier | Switches;Coils;Loading;Logic gates;Capacitors;RLC circuits;Delays | DC-DC power convertors;diodes;gallium compounds;III-V semiconductors;inductive power transmission;rectification;rectifiers;rectifying circuits;resonant power convertors;switching convertors;zero current switching;zero voltage switching | dc-dc efficiency;body-diode conduction;ODSV tracking scheme;power loss reduction;frequency synchronous resonant rectification;synchronous resonant rectifiers;megahertz wireless power transfer applications;GaN-based Class E full-wave synchronous rectifier;soft-switching operation;passive rectifiers;megahertz WPT applications;universal optimal drain-source voltage tracking scheme;rectifier power density;frequency 6.78 MHz;power 120.0 W;efficiency 91.6 percent;efficiency 97.0 percent;GaN |  | 6 |  | 16 | IEEE | 2020-10-08 |  |  | IEEE | IEEE Journals
Mitigation of Double-Line-Frequency Current Ripple in Switched Capacitor Based UPS System | M. F. Alsolami; K. A. Potty; J. Wang | Department of Electrical Engineering, Taibah University, Madinah, Saudi Arabia; Department of Electrical and Computer Engineering, The Ohio State University, Columbus, OH, USA; Department of Electrical and Computer Engineering, The Ohio State University, Columbus, OH, USA | IEEE Transactions on Power Electronics | 2020-12-02 | 2021 | 36 | 4 | 4042 | 4051 | This article proposes a new approach for dc-link second-order harmonic power cancellation in an online uninterruptible power supply based on a single-phase switched-capacitor dc/ac converter. The proposed topology has only one-stage power conversion from ac to dc to ac. The inverter output voltage contains five levels and the magnitude comes with a boost functionality. It has an advantage over the conventional structure in terms of number of power devices, small LC filter size, and less total harmonic distortion with better output waveforms. Because of the high-temperature operability and the faster switching speed of GaN semiconductor based power devices, cooling system size will further decrease, and with less reverse recovery, no snubber circuits are required. A small size dc-link capacitor can be achieved through coordination control of rectifier and inverter to cancel the second-order oscillation power. Maximum available phase difference between rectifier's and inverter's modulation references is investigated and high modulation indices are proved to be feasible for second-order power cancellation in the dc link. Theoretical analysis, simulation, and experimental results are provided to validate the effectiveness of the topology and control of the proposed converter. | 1941-0107 |  | 10.1109/TPEL.2020.3025710 |  | https://ieeexplore.ieee.org/stamp/stamp.jsp?arnumber=9203776 | Power quality;DCâ€“AC power converters;switched capacitor circuits;wide band gap semiconductors | Uninterruptible power systems;Capacitors;Inverters;Switches;Rectifiers;Topology;Modulation | AC-DC power convertors;cooling;DC-AC power convertors;gallium compounds;harmonic distortion;invertors;power capacitors;rectifiers;switching convertors;uninterruptible power supplies | ac-dc converter;power inverter;power rectifier;coordination control;cooling system size;GaN semiconductor;small LC filter size;single-phase switched-capacitor dc-ac converter;dc-link second-order harmonic power cancellation;online uninterruptible power supply;UPS system;switched capacitor;double-line-frequency current ripple;second-order power cancellation;total harmonic distortion;one-stage power conversion;GaN |  | 3 |  | 24 | IEEE | 2020-09-22 |  |  | IEEE | IEEE Journals
Thermal Transport in Superlattice Castellated Field Effect Transistors | C. Middleton; S. Dalcanale; J. W. Pomeroy; M. J. Uren; J. Chang; J. Parke; I. Wathuthanthri; K. Nagamatsu; S. Saluru; S. Gupta; R. Howell; M. Kuball | Centre for Device Thermography and Reliability, University of Bristol, Bristol, U.K.; Centre for Device Thermography and Reliability, University of Bristol, Bristol, U.K.; Centre for Device Thermography and Reliability, University of Bristol, Bristol, U.K.; Centre for Device Thermography and Reliability, University of Bristol, Bristol, U.K.; Northrop Grumman Mission Systems, Linthecum, MD, USA; Northrop Grumman Mission Systems, Linthecum, MD, USA; Northrop Grumman Mission Systems, Linthecum, MD, USA; Northrop Grumman Mission Systems, Linthecum, MD, USA; Northrop Grumman Mission Systems, Linthecum, MD, USA; Northrop Grumman Mission Systems, Linthecum, MD, USA; Northrop Grumman Mission Systems, Linthecum, MD, USA; Centre for Device Thermography and Reliability, University of Bristol, Bristol, U.K. | IEEE Electron Device Letters | 2019-08-23 | 2019 | 40 | 9 | 1374 | 1377 | Heat extraction from novel GaN/AlGaN superlattice castellated field effect transistors developed as an RF switch is studied. The device thermal resistance was determined as 19.1 Â± 0.7 K/(W/mm) from a combination of Raman thermography measurements, and gate resistance thermometry. Finite element simulations were used to predict the peak temperatures and show that the three-dimensional gate structure aids the extraction of heat generated in the channel. The calculated heat flux in the castellations shows that the gate metal provides a high thermal conductivity path, bypassing the lower thermal conductivity superlattice, reducing channel temperatures by as much as 23%. | 1558-0563 |  | 10.1109/LED.2019.2929424 | Engineering and Physical Sciences Research Council(grant numbers:EP/P00945X/1); Northrop Grumman; | https://ieeexplore.ieee.org/stamp/stamp.jsp?arnumber=8765816 | AlGaN;FET;temperature | Logic gates;Temperature measurement;Heating systems;Thermal resistance;Thermal conductivity;Superlattices | aluminium compounds;field effect transistors;finite element analysis;gallium compounds;III-V semiconductors;semiconductor superlattices;temperature measurement;thermal conductivity;thermal resistance;wide band gap semiconductors | thermal transport;superlattice castellated field effect transistors;heat extraction;RF switch;device thermal resistance;finite element simulations;three-dimensional gate structure;gate resistance thermometry;heat flux;thermal conductivity path;thermal conductivity superlattice;GaN-AlGaN superlattice;Raman thermography measurements;GaN-AlGaN |  | 2 |  | 14 | IEEE | 2019-07-18 |  |  | IEEE | IEEE Journals
Single and Multiple Longitudinal Wavelength Generation in Green Diode Lasers | M. H. M. Shamim; T. K. Ng; B. S. Ooi; M. Z. M. Khan | Optoelectronic Research Laboratory, Department of Electrical Engineering, King Fahd University of Petroleum and Minerals, Dhahran, Saudi Arabia; Photonics Laboratory, Computer, Electrical and Mathematical Sciences and Engineering (CEMSE) Division, King Abdullah University of Science and Technology, Thuwal, Saudi Arabia; Photonics Laboratory, Computer, Electrical and Mathematical Sciences and Engineering (CEMSE) Division, King Abdullah University of Science and Technology, Thuwal, Saudi Arabia; Optoelectronic Research Laboratory, Department of Electrical Engineering, King Fahd University of Petroleum and Minerals, Dhahran, Saudi Arabia | IEEE Journal of Selected Topics in Quantum Electronics | 2019-06-05 | 2019 | 25 | 6 | 1 | 7 | Single and multiple wavelength laser systems are presented that employ self-injection locked InGaN/GaN green laser diodes in an external cavity configuration with a partially reflective mirror. A stable and simultaneous locking of up to four longitudinal Fabry-Perot modes of the system cavity is demonstrated with appreciable signal-to-noise-ratio of ~13 dB and average mode linewidth of ~150 pm. The multi-wavelength spectrum exhibited a flat-top emission with nearly equal power distribution among the modes and an analogous mode spacing of ~0.5 nm. This first demonstration of multi-wavelength generation source is highly attractive in a multitude of cross-disciplinary field applications besides asserting the prospects of narrow wavelength spaced multiplexed visible light communication. Moreover, an extended two-stage self-injection locked near single wavelength visible laser system is also presented. An ultra-narrow linewidth of ~34 pm is realized at 525.05 nm locked wavelength from this innovative system, with ~20 dB side-mode-suppression-ratio; thus signifying a paradigm shift toward semiconductor lasers for near single lasing wavelength generation, which is presently dominated by other kinds of laser technologies. | 1558-4542 |  | 10.1109/JSTQE.2019.2916870 | King Abdulaziz City for Science and Technology (KACST)(grant numbers:EE2381,TIC R2-FP-008); King Abdullah University of Science and Technology (KAUST) baseline funding(grant numbers:BAS/1/1614-01-01,KCR/1/2081-01-01,GEN/1/6607-01-01); KAUST-KFUPM Special Initiative (KKI) Program(grant numbers:REP/1/2878-01-01); | https://ieeexplore.ieee.org/stamp/stamp.jsp?arnumber=8715477 | External cavity diode laser;self-injection locking;visible multi-wavelength laser;single frequency laser | Diode lasers;Cavity resonators;Semiconductor lasers;Laser mode locking;Laser beams;Temperature measurement | gallium compounds;III-V semiconductors;indium compounds;laser beams;laser cavity resonators;laser mode locking;laser modes;laser tuning;semiconductor lasers;spectral line narrowing;wide band gap semiconductors | external cavity configuration;partially reflective mirror;longitudinal Fabry-Perot modes;signal-to-noise-ratio;average mode linewidth;multiwavelength spectrum;analogous mode spacing;multiwavelength generation source;cross-disciplinary field applications;multiplexed visible light communication;ultra-narrow linewidth;semiconductor lasers;single lasing wavelength generation;narrow wavelength spaced multiplexed visible light communication;nearly equal power distribution;extended two-stage self-injection locked near single wavelength visible laser system;side-mode-suppression-ratio;InGaN/GaN green laser diodes;multiple longitudinal wavelength generation;wavelength 525.05 nm;InGaN-GaN |  | 6 |  | 25 | IEEE | 2019-05-15 |  |  | IEEE | IEEE Journals
Brushing-Assisted Two-Color Quantum-Dot Micro-LED Array Towards Bi-Directional Optogenetics | D. Mao; Z. Xiong; M. Donnelly; G. Xu | Department of Electrical and Computer Engineering, University of Massachusetts, Amherst, MA, USA; Department of Electrical and Computer Engineering, University of Massachusetts, Amherst, MA, USA; Department of Electrical and Computer Engineering, University of Massachusetts, Amherst, MA, USA; Department of Electrical and Computer Engineering, University of Massachusetts, Amherst, MA, USA | IEEE Electron Device Letters | 2021-09-27 | 2021 | 42 | 10 | 1504 | 1507 | Bi-directional optogenetics at single-cell level requires localized, bright, and multi-color light sources to activate both excitatory and inhibitory opsins. To this end, here we report a simple fabrication method of high-density, two-color, quantum dot (QD) based micron-sized light emitting diode (micro-LED) arrays. In particular, we micro-patterned InP/ZnS QDs on top of GaN-based micro-LED pixels via a simple brushing method, and coated them with a spectral filter. The resulting array featured sub-<inline-formula> <tex-math notation="LaTeX">$20~\mu \text{m}$ </tex-math></inline-formula> sized light spots near both 462 nm and 623 nm, with their optical power density being <italic>ca.</italic> 0.1 â€“ 1.0 mW/mm<sup>2</sup>. Combined with its low crosstalk and fast response, our two-color QD-LED array may hold promise for bi-directional optogenetics ultimately at the cellular level. | 1558-0563 |  | 10.1109/LED.2021.3108554 | National Science Foundation(grant numbers:ECCS-1835268,ECCS-2046031,ECCS-2055457); | https://ieeexplore.ieee.org/stamp/stamp.jsp?arnumber=9524711 | Multi-color micro-LED array;bi-directional optogenetics;micropatterning of quantum dots | Light emitting diodes;Optical filters;Bidirectional control;Quantum dots;Optical device fabrication;Optical crosstalk;Crosstalk | gallium compounds;III-V semiconductors;II-VI semiconductors;indium compounds;light emitting diodes;optical filters;semiconductor quantum dots;wide band gap semiconductors;zinc compounds | bi-directional optogenetics;single-cell level;multicolor light sources;excitatory opsins;inhibitory opsins;simple fabrication method;quantum dot based micron-sized light emitting diode;GaN-based microLED pixels;simple brushing method;light spots;two-color QD-LED array;brushing-assisted two-color quantum-dot micro-LED array;spectral filter;wavelength 623.0 nm;wavelength 462 nm;size 20 mum;InP-ZnS;GaN |  |  |  | 31 | IEEE | 2021-08-30 |  |  | IEEE | IEEE Journals
Efficient Digital Predistortion Using Sparse Neural Network | M. Tanio; N. Ishii; N. Kamiya | NEC Corporation, Kawasaki, Japan; NEC Corporation, Kawasaki, Japan; NEC Corporation, Kawasaki, Japan | IEEE Access | 2020-07-02 | 2020 | 8 |  | 117841 | 117852 | This paper proposes an efficient neural-network-based digital predistortion (DPD), named as envelope time-delay neural network (ETDNN) DPD. The method complies with the physical characteristics of radio-frequency (RF) power amplifiers (PAs) and uses a more compact DPD model than the conventional neural-network-based DPD. Additionally, a structured pruning technique is presented and used to reduce the computational complexity. It is shown that the resulting ETDNN obtained after applying pruning becomes so sparse that its complexity is comparable to that of conventional DPDs such as memory polynomial(MP) and generalized memory polynomial (GMP), while the degradation in performance due to the pruning is negligible. In an experiment on a 3.5-GHz GaN Doherty power amplifier (PA), our method with the proposed pruning had only one-thirtieth the computational complexity of the conventional neural-network-based DPD for the same adjacent channel leakage ratio (ACLR). Moreover, compared with memory-polynomial-based digital predistortion, our method with the proposed pruning achieved a 7-dB improvement in ACLR, despite it having lower computational complexity. | 2169-3536 |  | 10.1109/ACCESS.2020.3005146 |  | https://ieeexplore.ieee.org/stamp/stamp.jsp?arnumber=9126823 | Digital predistortion;generalized memory polynomial;memory polynomial;neural network;pruning technique | Neural networks;Predistortion;Computational complexity;Computational modeling;Radio frequency;Nonlinear distortion | adjacent channel interference;circuit complexity;gallium compounds;III-V semiconductors;neural nets;polynomials;radiofrequency power amplifiers;wide band gap semiconductors | radio-frequency power amplifiers;compact DPD model;structured pruning technique;computational complexity;generalized memory polynomial;3.5-GHz GaN Doherty power amplifier;memory-polynomial-based digital predistortion;sparse neural network;envelope time-delay neural network DPD;neural-network-based DPD;neural-network-based digital predistortion;GaN |  | 2 |  | 23 | CCBY | 2020-06-26 |  |  | IEEE | IEEE Journals
Wafer-Level Monolithic Integration of Vertical Micro-LEDs on Glass | W. Guo; H. Meng; Y. Chen; T. Sun; Y. Li | Central Research Institute, BOE Technology Group Company, Ltd., Beijing, China; Central Research Institute, BOE Technology Group Company, Ltd., Beijing, China; Central Research Institute, BOE Technology Group Company, Ltd., Beijing, China; Central Research Institute, BOE Technology Group Company, Ltd., Beijing, China; Central Research Institute, BOE Technology Group Company, Ltd., Beijing, China | IEEE Photonics Technology Letters | 2020-05-13 | 2020 | 32 | 12 | 673 | 676 | In an earlier study micro-LED micro display (<; 1 inch) on silicon CMOS backplane was demonstrated for augmented reality (AR) applications. Here we report the feasibility of wafer-level monolithic integration of micro-LEDs on glass substrate/backplane. Such issues as the cracking of GaN epitaxial layer, the deviation of alignment, and the peeling of insulator are discussed. SU-8 is proposed as the insulator material in vertical micro-LEDs, resulting into improved light extraction efficiency and allowing for the reduced light crosstalk between sub pixels if the integrated reflective mirrors are used. A directly driven micro-LED parallel array with a resolution of 320 Ã— 720 with individual LED size ranging from 5 Î¼m to 28 Î¼m is demonstrated. It is believed that this monolithic technology on glass will play an important role in future high performance and low cost wearable and/or phone displays. | 1941-0174 |  | 10.1109/LPT.2020.2991672 | National Basic Research Program of China (973 Program)(grant numbers:2016YFB0401700); | https://ieeexplore.ieee.org/stamp/stamp.jsp?arnumber=9084110 | Micro-LED;wafer bonding;glass backplane;light extraction | Banking;Heuristic algorithms;Economic indicators;Mathematical model;Market research;Artificial neural networks;Sun | elemental semiconductors;gallium compounds;III-V semiconductors;integrated optoelectronics;LED displays;light emitting diodes;microdisplays;micro-optics;mirrors;optical backplanes;optical crosstalk;semiconductor epitaxial layers;silicon;wide band gap semiconductors | directly driven microLED parallel array;light crosstalk;insulator material;SU-8;insulator peeling;alignment deviation;cracking;glass substrate-backplane;vertical microLED;microLED microdisplay;LED size;microLED parallel array;integrated reflective mirrors;light extraction efficiency;GaN epitaxial layer;augmented reality applications;silicon CMOS backplane;wafer-level monolithic integration;monolithic technology;size 5.0 mum to 28.0 mum;GaN-Si |  | 3 |  | 16 | IEEE | 2020-05-01 |  |  | IEEE | IEEE Journals
High Performance Transparent a-IGZO Thin Film Transistors With ALD-HfO<sub>2</sub> Gate Insulator on Colorless Polyimide Substrate | M. -C. Yu; D. -B. Ruan; P. -T. Liu; T. -C. Chien; Y. -C. Chiu; K. -J. Gan; S. M. Sze | Department of Photonics, National Chiao-Tung University, Hsinchu, Taiwan, Taiwan; Department of Electronics Engineering and Institute of Electronics, National Chiao-Tung University, Hsinchu, TaiwanTaiwan; Department of Photonics, National Chiao-Tung University, Hsinchu, Taiwan, Taiwan; Department of Photonics, National Chiao-Tung University, Hsinchu, Taiwan, Taiwan; Department of Photonics, National Chiao-Tung University, Hsinchu, Taiwan, Taiwan; Department of Electronics Engineering and Institute of Electronics, National Chiao-Tung University, Hsinchu, TaiwanTaiwan; Department of Electronics Engineering and Institute of Electronics, National Chiao-Tung University, Hsinchu, TaiwanTaiwan | IEEE Transactions on Nanotechnology | 2020-07-15 | 2020 | 19 |  | 481 | 485 | High performance and transparent amorphous indium gallium zinc oxide thin-film transistors (a-IGZO TFT) have been successfully fabricated on the colorless polyimide plastic substrate using a high quality HfO2 dielectric film formed by the low temperature atomic layer deposition process as the gate insulator. Besides, the effects of source/drain material, ITO film and Mo metal, are also studied and compared in this work. With the optimized process condition, the devices with ITO source/drain exhibit a high ION/IOFF current ratio of ~4.25 Ã— 10<sup>11</sup>, a lower sub-threshold swing value of 0.087 V/decade, a desirable positive threshold voltage value of 0.1379 V and an acceptable field effect mobility of 19.69 cm<sup>2</sup>/Vs. while it also shows excellent reliability characteristic and low hysteresis. These results may appear highly promising potentials for the next generation fully transparent flexible display application. | 1941-0085 |  | 10.1109/TNANO.2020.3004222 | Ministry of Science and Technology, Taiwan(grant numbers:MOST-108-2622-E-009-016-CC1,MOST 106-2221-E-009-107-MY3); Microcosm Technology Co., LTD; | https://ieeexplore.ieee.org/stamp/stamp.jsp?arnumber=9127827 | Indium-gallium-zinc-oxide;thin-film transistors;high-k;source-drain effect;colorless polyimide substrate | Logic gates;Thin film transistors;Indium tin oxide;Polyimides;Substrates;Threshold voltage;Stress | amorphous semiconductors;atomic layer deposition;dielectric thin films;gallium compounds;hafnium compounds;indium compounds;semiconductor thin films;thin film transistors;zinc compounds | high performance transparent a-IGZO thin film transistors;next generation fully transparent flexible display application;desirable positive threshold voltage value;lower sub-threshold swing value;ITO source;optimized process condition;low temperature atomic layer deposition process;HfO2 dielectric film;colorless polyimide plastic substrate;transparent amorphous indium gallium zinc oxide thin-film transistors;colorless polyimide substrate;ALD-HfO2 gate insulator;voltage 0.1379 V;Mo;HfO2;ITO |  | 7 |  | 20 | IEEE | 2020-06-29 |  |  | IEEE | IEEE Journals
Improvement of Î²-Ga<sub>2</sub>O<sub>3</sub> MIS-SBD Interface Using Al-Reacted Interfacial Layer | M. He; W. -C. Cheng; F. Zeng; Z. Qiao; Y. -C. Chien; Y. Jiang; W. Li; L. Jiang; Q. Wang; K. -W. Ang; H. Yu | School of Micro-Electronics, Southern University of Science and Technology, Shenzhen, China; School of Micro-Electronics, Southern University of Science and Technology, Shenzhen, China; School of Micro-Electronics, Southern University of Science and Technology, Shenzhen, China; School of Micro-Electronics, Southern University of Science and Technology, Shenzhen, China; School of Micro-Electronics, Southern University of Science and Technology, Shenzhen, China; School of Micro-Electronics, Southern University of Science and Technology, Shenzhen, China; School of Micro-Electronics, Southern University of Science and Technology, Shenzhen, China; School of Micro-Electronics, Southern University of Science and Technology, Shenzhen, China; School of Micro-Electronics, Southern University of Science and Technology, Shenzhen, China; School of Micro-Electronics, Southern University of Science and Technology, Shenzhen, China; School of Micro-Electronics, Southern University of Science and Technology, Shenzhen, China | IEEE Transactions on Electron Devices | 2021-06-23 | 2021 | 68 | 7 | 3314 | 3319 | In this article, a Î²-Ga<sub>2</sub>O<sub>3</sub> metal-interlayer-semiconductor Schottky barrier diode (MIS-SBD) using Al-reacted aluminum oxide as the interlayer is demonstrated for the first time and compared with conventional metal-semiconductor (MS) Schottky barrier diode (SBD). The aluminum oxide is formed by sputtering a thin Al layer on Ga<sub>2</sub>O<sub>3</sub> substrate and then annealed in O<sub>2</sub> at 300 Â°C. With the insertion of Al-reacted interlayer, the SBD subthreshold swing (SS) is significantly improved to 61 mV/dec with an average current range of >6 orders. Example of atomic layer deposited (ALD) Al<sub>2</sub>O<sub>3</sub> as the interlayer is also fabricated and characterized. J- V study corrected by Gaussian distribution model shows that all the samples statistically exhibit similar mean barrier heights (BHs). This indicates that the interlayer hardly affects the electrostatic field and band bending as experienced by carrier injections. C- V study provides different BH results in different sample setups. The result proves that Al-reacted interfacial layer helps eliminate interface degradation as compared with ALD Al<sub>2</sub>O<sub>3</sub>. Overall, MIS-SBD by Al-reaction method exhibits improved SS, reduced reverse leakage current ( I<sub>0</sub>), low ideality factor, good ON-OFF ratio ( $> 10^{9}$ ), and minimized interface charges as compared with its respective counterparts. The result of this article serves as a promising interface engineering technique for Ga<sub>2</sub>O<sub>3</sub>-based SBD designs. | 1557-9646 |  | 10.1109/TED.2021.3081075 | Research and Application of Key Technologies of GaN-Based Power Devices on Si Substrate through the Key-Area Research and Development Program of Guangdong Province(grant numbers:2019B010128001); Research on Key Technologies for Optimization of IoT Chips and Product Development through the Key-Area Research and Development Program of Guangdong Province(grant numbers:2019B010142001); Study and Optimization of Electrostatic Discharge Mechanism for GaN HEMT Devices(grant numbers:JCYJ20180305180619573); Research of AlGaN HEMT MEMS Sensor for Work in Extreme Environment(grant numbers:JCYJ20170412153356899); | https://ieeexplore.ieee.org/stamp/stamp.jsp?arnumber=9444549 | Câ€“V;diode;gallium oxide;inhomogeneity;Jâ€“V;metal-interlayer-semiconductor;Schottky contact | Anodes;Schottky diodes;Metals;Annealing;Substrates;Schottky barriers;Photonic band gap | aluminium;aluminium compounds;annealing;atomic layer deposition;electric fields;gallium compounds;Gaussian distribution;interface states;leakage currents;Schottky diodes;semiconductor-metal boundaries;sputter deposition;wide band gap semiconductors | metal-interlayer-semiconductor Schottky barrier diode;aluminum oxide;subthreshold swing;average current range;atomic layer deposition;mean barrier heights;Al-reacted interfacial layer;interface degradation;minimized interface charges;SBD designs;good ON-OFF ratio;band bending;electrostatic field;low ideality factor;interface engineering technique;Gaussian distribution model;reverse leakage current;temperature 300.0 degC;Al-Al2O3-Ga2O3 |  | 1 |  | 34 | IEEE | 2021-05-31 |  |  | IEEE | IEEE Journals
Ultra-Low Threshold and Temperature-Stable InGaN Blue and Green Laser Diodes | A. Castiglia; M. Malinverni; M. Rossetti; M. Duelk; C. Velez | EXALOS AG, Schlieren, Switzerland; EXALOS AG, Schlieren, Switzerland; EXALOS AG, Schlieren, Switzerland; EXALOS AG, Schlieren, Switzerland; EXALOS AG, Schlieren, Switzerland | IEEE Photonics Technology Letters | 2021-10-01 | 2021 | 33 | 22 | 1235 | 1237 | We report on AlInGaN-based blue and green edge-emitting lasers designed for low-current operation and low power consumption. By properly optimizing cavity length and mirror coatings, threshold currents below 5 mA are achieved on single-mode blue laser diodes (LDs) emitting at 460 nm. For output power levels below 10 mW, the LDs with an optimized chip design exhibit a decreased power consumption and an increased power stability against temperature variations compared to LDs with a standard chip design. Extended to green emitters, the new design results in single-mode LDs emitting at 515 nm with threshold currents close to 15 mA. | 1941-0174 |  | 10.1109/LPT.2021.3115603 |  | https://ieeexplore.ieee.org/stamp/stamp.jsp?arnumber=9548072 | Blue lasers;green lasers;(In, Al)GaN;laser diode (LD);low threshold;low power consumption;augmented reality | Lasers;Power demand;Thermal stability;Standards;Vertical cavity surface emitting lasers;Chip scale packaging;Threshold current | aluminium compounds;gallium compounds;III-V semiconductors;indium compounds;laser cavity resonators;laser mirrors;laser modes;laser stability;semiconductor lasers;wide band gap semiconductors | green edge-emitting lasers;low-current operation;low power consumption;mirror coatings;threshold currents;single-mode blue laser diodes;output power levels;optimized chip design;power stability;temperature variations;standard chip design;green emitters;single-mode LDs;AlInGaN-based blue edge-emitting lasers;cavity length;temperature-stable InGaN blue laser diodes;temperature-stable InGaN green laser diodes;wavelength 460.0 nm;current 15.0 mA;wavelength 515.0 nm;AlInGaN |  |  |  | 12 | IEEE | 2021-09-24 |  |  | IEEE | IEEE Journals
Design of 0.6â€“0.8-GHz and 1.6â€“1.9-GHz Dual-Band PA With Peak PAEs of Over 70% by NPE Method With Dynamical Continuous-Mode Criteria | K. Han; L. Geng | School of Electronic and Information Engineering, Xiâ€™an Jiaotong University, Xiâ€™an, China; School of Electronic and Information Engineering, Xiâ€™an Jiaotong University, Xiâ€™an, China | IEEE Microwave and Wireless Components Letters | 2021-07-06 | 2021 | 31 | 7 | 873 | 876 | A high-efficiency concurrent dual-band GaN power amplifier (PA) is designed and fabricated based on the network parameter extraction (NPE) method, where the expanded optimum load impedance spaces of continuous modes are applied to construct the NPE criteria to facilitate harmonic tuning. A swallow-spit process is proposed to improve the effectiveness of NPE by dynamically changing the criteria. The prototype design process verified that the proposed algorithm is easy to be implemented, which avoids the cumbersome tunings and complex numerical derivations on the parameters of the dual-band output matching networks. Measurement results demonstrate that the fabricated GaN PA achieves saturated output powers of 40.5 dBm Â± 0.4 dBm and 41 dBm Â± 0.3 dBm over dual bands of 0.6-0.8 GHz and 1.6-1.9 GHz with peak PAEs of 71%-74% and 68%-73%, respectively. | 1558-1764 |  | 10.1109/LMWC.2021.3074965 | Key Research and Development Plan of Shaanxi Province(grant numbers:2019ZDLGY03-07-01); | https://ieeexplore.ieee.org/stamp/stamp.jsp?arnumber=9415636 | Dual-band;efficiency;expanded optimum load impedance spaces (EOLSs);network parameter extraction (NPE);output matching networks (OMNs);power amplifier (PA) | Dual band;Harmonic analysis;Optimized production technology;Tuning;Prototypes;Impedance;Impedance matching | gallium compounds;III-V semiconductors;integrated circuit design;network parameters;UHF power amplifiers;wide band gap semiconductors | NPE method;dynamical continuous-mode criteria;network parameter extraction method;continuous modes;dual-band output matching networks;expanded optimum load impedance spaces;high-efficiency concurrent dual-band power amplifier;dual-band PA;harmonic tuning;swallow-spit process;frequency 0.6 GHz to 0.8 GHz;frequency 1.6 GHz to 1.9 GHz;efficiency 71 percent to 74 percent;efficiency 68 percent to 73 percent;GaN |  | 1 |  | 10 | IEEE | 2021-04-26 |  |  | IEEE | IEEE Journals
Bandpass Filtering Power Amplifier With Extended Band and High Efficiency | Z. Su; C. Yu; B. Tang; Y. Liu | School of Electronic Engineering, Beijing University of Posts and Telecommunications, Beijing, China; School of Electronic Engineering, Beijing University of Posts and Telecommunications, Beijing, China; School of Electronic Engineering, Beijing University of Posts and Telecommunications, Beijing, China; School of Electronic Engineering, Beijing University of Posts and Telecommunications, Beijing, China | IEEE Microwave and Wireless Components Letters | 2020-02-13 | 2020 | 30 | 2 | 181 | 184 | This letter presents a wideband power amplifier (PA) with high efficiency integrated filtering characteristic. A novel bandpass filtering impedance transformer was proposed, which consists of a terminated coupled line structure (TCLS) and impedance tuning network (ITN), to realize the input matching network (IMN) and output impedance matching network (OMN). To enhance the efficiency of PA, the second harmonic has also been controlled perfectly. This design method can not only provide high-selectivity bandpass responses and high efficiency but also broaden the operation band. For demonstration, a wideband filtering PA operating at 2.2 GHz with a bandwidth of 400 MHz by employing a 10-W GaN HEMTs is fabricated. Measured results show the maximum drain efficiency (DE) is 68.3%-78.4% in the design band. Meanwhile, a good filtering performance was obtained. The rejection level was larger than 52.8 and 31 dB for the lower and higher suppression bands, respectively. In addition, simulation results show that the IMD2 and IMD3 were also improved simultaneously. In particular, the IMD2 value was improved about 30-40 dB. | 1558-1764 |  | 10.1109/LMWC.2020.2966067 | National Natural Science Foundation of China(grant numbers:61922016); | https://ieeexplore.ieee.org/stamp/stamp.jsp?arnumber=8984726 | Bandpass filtering;coupled line;high efficiency;power amplifier (PA);wideband | Impedance;Harmonic analysis;Tuning;Wideband;Power harmonic filters;Band-pass filters | band-pass filters;gallium compounds;HEMT circuits;III-V semiconductors;impedance convertors;impedance matching;UHF filters;UHF power amplifiers;wide band gap semiconductors;wideband amplifiers | bandpass filtering power amplifier;wideband power amplifier;impedance transformer;impedance tuning network;impedance matching network;high-selectivity bandpass;lower suppression bands;higher suppression bands;wideband filtering PA;frequency 2.2 GHz;bandwidth 400.0 MHz;GaN |  | 4 |  | 7 | IEEE | 2020-02-05 |  |  | IEEE | IEEE Journals
Design of a Dual-Band Power Amplifier Using a Simple Method | Z. Zhang; Z. Cheng; V. Fusco; C. Gu | School of Electronics and Information, Hangzhou Dianzi University, Hangzhou, China; School of Electronics and Information, Hangzhou Dianzi University, Hangzhou, China; ECIT Institute, Queenâ€™s University Belfast, Belfast, U.K.; ECIT Institute, Queenâ€™s University Belfast, Belfast, U.K. | IEEE Microwave and Wireless Components Letters | 2021-02-10 | 2021 | 31 | 2 | 149 | 152 | This letter presents a simple method to design dual-band high-efficiency power amplifiers (PAs). The dual-band coupler is exploited to design the output circuits of the PA. By proper selection of impedance conditions of terminal ports, the dual-band coupler can convert the fundamental impedance of transistor to the standard 50-Î© load at two frequencies. At the same time, the second harmonic impedance is also controlled without the need for additional tuning. For validation, a dual-band high-efficiency PA is designed and fabricated by using CGH40010F GaN HEMT. Measurements indicate that the designed PA can deliver saturated output power of 41.6 and 42.1 dBm at 1 and 2.3 GHz, respectively. Also, the obtained drain efficiency exceeds 72% at both frequencies. | 1558-1764 |  | 10.1109/LMWC.2020.3047733 | National Natural Science Foundation(grant numbers:61871169,91938201); Zhejiang Provincial Natural Science Foundation(grant numbers:LZ20F010004); | https://ieeexplore.ieee.org/stamp/stamp.jsp?arnumber=9324803 | Coupler;dual-band;high-efficiency;power amplifier (PA) | Couplers;Impedance;Dual band;Harmonic analysis;Frequency conversion;Power generation;Wireless communication | gallium compounds;HEMT circuits;III-V semiconductors;microwave power amplifiers;wide band gap semiconductors | CGH40010F HEMT;second harmonic impedance;dual-band coupler;high-efficiency power amplifiers;dual-band power amplifier;saturated output power;dual-band high-efficiency PA;frequency 1.0 GHz;frequency 2.3 GHz;GaN |  | 2 |  | 10 | IEEE | 2021-01-14 |  |  | IEEE | IEEE Journals
Hybrid Asymmetrical Load Modulated Balanced Amplifier With Wide Bandwidth and Three-Way-Doherty Efficiency Enhancement | Y. Cao; K. Chen | Department of Electrical and Computer Engineering, University of Central Florida, Orlando, FL, USA; Department of Electrical and Computer Engineering, University of Central Florida, Orlando, FL, USA | IEEE Microwave and Wireless Components Letters | 2021-06-08 | 2021 | 31 | 6 | 721 | 724 | This letter presents a new active-load-modulation power amplifier (PA) architecture, i.e., hybrid asymmetrical load modulated balanced amplifier (H-ALMBA). It is discovered that the control amplifier (CA) of load modulated balanced amplifier (LMBA) can be set as the carrier amplifier and the balanced amplifier (BA) as the peaking amplifier with different threshold settings for two subamplifiers, BA1 and BA2. Through proper amplitude and phase control and cooperative alignment of the turning-on sequence of BA1 and BA2, the entire H-ALMBA can achieve enhanced efficiency overextended power back-off range, similar to a three-way Doherty PA. More importantly, this hybrid load modulation behavior can be replicated over a nearly unlimited frequency span. The theory is well validated by a prototype developed using GaN technology and commercial quadrature couplers, which experimentally demonstrates a 4:1 RF bandwidth from 0.55 to 2.2 GHz and high efficiency, i.e., 55%-82% at peak power, 51%-69% at 5-dB power back-off and 40%-61% at 10-dB power back-off. | 1558-1764 |  | 10.1109/LMWC.2021.3068613 | National Science Foundation(grant numbers:1914875); | https://ieeexplore.ieee.org/stamp/stamp.jsp?arnumber=9385139 | Balanced amplifier (BA);Doherty;high efficiency;high-peak-to-average power ratio (PAPR);load modulation (LM);power amplifier (PA);wideband | Wideband;Wireless communication;Modulation;Microwave theory and techniques;Couplers;Phase control;Transmission line measurements | differential amplifiers;gallium compounds;III-V semiconductors;phase control;UHF power amplifiers;wide band gap semiconductors | carrier amplifier;peaking amplifier;hybrid load modulation behavior;hybrid asymmetrical load modulated balanced amplifier;active-load-modulation power amplifier architecture;control amplifier;wide bandwidth;three-way-Doherty efficiency enhancement;H-ALMBA;balanced amplifier;amplitude control;phase control;turning-on sequence;enhanced efficiency overextended power back-off range;three-way Doherty PA;quadrature couplers;frequency 0.55 GHz to 2.2 GHz;efficiency 55 percent to 82 percent;efficiency 51 percent to 69 percent;efficiency 40 percent to 61 percent;GaN |  |  |  | 17 | IEEE | 2021-03-24 |  |  | IEEE | IEEE Journals
EMC improvement for high voltage pulse transformers by pareto-optimal design of a geometry structure based on parasitic analysis and EMI propagation | M. S. S. Nia; P. Shamsi; M. Ferdowsi | Missouri University of Science and Technology, USA; Missouri University of Science and Technology, USA; Missouri University of Science and Technology, USA | CSEE Journal of Power and Energy Systems | 2021-10-04 | 2021 | 7 | 5 | 1051 | 1063 | High voltage pulse transformers have an essential role in pulsed power systems and power conversion applications. Improving the electromagnetic behavior of such devices leads to better efficiency and low-level electromagnetic interference (EMI) noise propagation in systems. In this paper, a high voltage pulsed power system is considered and analyzed to improve their electromagnetic compatibility (EMC). The new generation of pulsed power systems that use SiC and GaN fast switches in capacitor charger power electronic circuits, face far more EMI challenges. Moreover, in this paper, the EMI propagation paths in the pulsed power system are realized and analyzed. The EMI noise level of the system is obtained and compared to the IEC61800-3 standard. To improve the EMC, the parasitic parameters of the transformer, as the main path of EMI circulation, are optimized to block the EMI propagation in the pulsed power system. To achieve this result, the parasitics are modeled and calculated with a novel and accurate energy distribution model. Then, by defining a cost function, the geometry structure of the transformer is optimized to lower the parasitics in the system. Three pareto-optimal techniques are investigated for the cost function optimization. The models and results are verified by the 3D-finite element method (FEM) and experimental results for several given scenarios. FEM and experimental verifications of this model, make the model suitable for any desirable design in any pulsed power system. Finally, the EMI noise level of the system after optimization is shown and compared to the IEC61800-3 standard. | 2096-0042 |  | 10.17775/CSEEJPES.2020.06400 |  | https://ieeexplore.ieee.org/stamp/stamp.jsp?arnumber=9420337 | EMC/EMI;geometry structure;pareto-optimal techniques;parasitics;pulsed power system;transformer | Electromagnetic interference;Pulse transformers;Inductance;Windings;Pulsed power systems;Power transformer insulation;Conductors | electromagnetic compatibility;electromagnetic interference;finite element analysis;gallium compounds;IEC standards;Pareto optimisation;potential transformers;power electronics;pulse transformers;pulsed power supplies;silicon compounds | high voltage pulsed power system;EMI noise level;high voltage pulse transformers;low-level electromagnetic interference noise propagation;EMI propagation path;pareto-optimal design;geometry structure;parasitic analysis;power conversion;electromagnetic compatibility;EMC;capacitor charger power electronic circuits;IEC61800-3 standard;energy distribution model;cost function optimization;3D-finite element method;FEM;SiC;GaN | [5 empty] | 2021-04-30 |  |  | CSEE | CSEE Journals
A 3â€“6-GHz Wideband Compact 6-Bit Phase Shifter in 0.5-Î¼m GaAs Technology | J. Chen; S. Mou; K. Ma; F. Meng | School of Physics, University of Electronic Science and Technology of China, Chengdu, China; School of Physics, University of Electronic Science and Technology of China, Chengdu, China; School of Microelectronics, Tianjin University, Tianjin, China; School of Microelectronics, Tianjin University, Tianjin, China | IEEE Microwave and Wireless Components Letters | 2020-08-06 | 2020 | 30 | 8 | 794 | 797 | This letter presents a 3-6-GHz wideband compact 6-bit phase shifter (PS) in 0.5-Î¼m GaAs pHEMT process. It combines a 3-bit enhanced high-pass/low-pass topology, a 2-bit modified low-pass/resonator topology, and a 1-bit switched-filter structure, with optimized cascade order to achieve a bandwidth (BW) up to 66.7%. Since the proposed PS consists of lumped elements and minimized the number of switches and inductors, it achieves a compact core size of 1.214 mm2. The 64-output state PS exhibits high phase resolution of 5.625Â° with an rms phase error (PE) of less than 4Â°, and an insertion loss (IL) less than 6.7 dB at 3-6 GHz. To the best of our knowledge, this PS achieves the largest BW with the smallest chip size among the published 5-bit/6-bit GaAs/GaN PSs over a similar band. | 1558-1764 |  | 10.1109/LMWC.2020.3007836 | National Natural Science Foundation of China for Distinguished Young Scholar(grant numbers:61625105); | https://ieeexplore.ieee.org/stamp/stamp.jsp?arnumber=9143158 | 05-Î¼m GaAs;broadband;compact;low loss;monolithic microwave integrated circuit (MMIC);phase shifter (PS);phased array | Topology;Switches;Inductors;Transistors;Gallium arsenide;Network topology;Phase measurement | gallium arsenide;gallium compounds;HEMT integrated circuits;high-pass filters;III-V semiconductors;low-pass filters;microwave field effect transistors;microwave filters;microwave phase shifters | gallium arsenide technology;switched-filter structure;wideband compact phase shifter;pHEMT process;enhanced high-pass-low-pass topology;optimized cascade order;lumped elements;rms phase error;frequency 3.0 GHz to 6.0 GHz;word length 6 bit;size 0.5 mum;word length 2 bit;word length 1 bit;GaAs-GaN |  | 3 |  | 12 | IEEE | 2020-07-17 |  |  | IEEE | IEEE Journals
A Complexity-Reduced Harmonic-Cancellation Digital Predistortion for HF Transmitters | L. Chen; W. Chen; X. Chen; J. Chu; Z. Feng | Department of Electronic Engineering, Tsinghua University, Beijing, China; Department of Electronic Engineering, Tsinghua University, Beijing, China; Department of Electronic Engineering, Tsinghua University, Beijing, China; Department of Electronic Engineering, Tsinghua University, Beijing, China; Department of Electronic Engineering, Tsinghua University, Beijing, China | IEEE Microwave and Wireless Components Letters | 2021-05-07 | 2021 | 31 | 5 | 529 | 532 | High-frequency (HF) transmitter implemented with the multioctave power amplifier (PA) is faced with the problem of high-order harmonics owing to the nonlinearity of the PA. In this letter, a complexity-reduced harmonic-cancellation digital predistortion (CR-HC-DPD) is proposed and a narrow pulse sampling (NPS) method is adopted for model identification. Compared with the previous HC-DPD scheme, the proposed CR-HC-DPD approach greatly decreases the number of sampling points used for modeling and, in turn, reduces the computational complexity. Measurement results on a class-AB GaN PA with a 600-Hz two-tone signal demonstrated that the CR-HC-DPD scheme canceled all the harmonics for being below -60 dBc with less than 5% complexity compared with the HC-DPD scheme. | 1558-1764 |  | 10.1109/LMWC.2021.3069489 | National Key Research and Development Program of China(grant numbers:2018YFB1801603); NSFC(grant numbers:62071273); | https://ieeexplore.ieee.org/stamp/stamp.jsp?arnumber=9389556 | Complexity;digital predistortion (DPD);harmonic cancellation;high frequency (HF);linearization | Harmonic analysis;Computational modeling;Power harmonic filters;Computational complexity;Transmitters;Predistortion;Wireless communication | computational complexity;gallium compounds;harmonics suppression;HF amplifiers;III-V semiconductors;power amplifiers;signal sampling;transmitters;wide band gap semiconductors | complexity-reduced harmonic-cancellation digital predistortion;HF transmitter;high-frequency transmitter;multioctave power amplifier;high-order harmonics;narrow pulse sampling method;model identification;CR-HC-DPD approach;sampling points;computational complexity reduction;class-AB PA nonlinearity;NPS method;two-tone signal;frequency 600 Hz;GaN |  |  |  | 9 | IEEE | 2021-03-29 |  |  | IEEE | IEEE Journals
Deep Neural Network-Based Digital Predistorter for Doherty Power Amplifiers | R. Hongyo; Y. Egashira; T. M. Hone; K. Yamaguchi | Corporate Research and Development Center, Toshiba Corporation, Kawasaki, Japan; Corporate Research and Development Center, Toshiba Corporation, Kawasaki, Japan; Corporate Research and Development Center, Toshiba Corporation, Kawasaki, Japan; Corporate Research and Development Center, Toshiba Corporation, Kawasaki, Japan | IEEE Microwave and Wireless Components Letters | 2019-02-12 | 2019 | 29 | 2 | 146 | 148 | In this letter, measured adjacent channel leakage ratio (ACLR) results using a GaN Doherty power amplifier will show that for less than 2000 coefficients, sigmoid activated deep neural network (DNN)-based digital predistorter (DPD) outperforms rectified linear unit (ReLU) activation by up to 2 dB even when the number of layers of the network is increased. When the number of coefficients exceeds 2000 ReLU outperforms sigmoid activation with an improvement of up to 3-4 dB in ACLR suppression. Furthermore, to achieve an ACLR level of -54 dBc or better, the number of coefficients required to implement the DNN-DPD can be reduced by a factor of 150 when using ReLU rather than sigmoid activation. | 1558-1764 |  | 10.1109/LMWC.2018.2888955 |  | https://ieeexplore.ieee.org/stamp/stamp.jsp?arnumber=8620291 | Deep neural network (DNN);digital predistorter (DPD);Doherty power amplifiers (PAs) | Neurons;Artificial neural networks;Kernel;Distortion;OFDM;Delays | gallium compounds;III-V semiconductors;linearisation techniques;neural chips;power amplifiers;wide band gap semiconductors | Doherty power amplifier;DNN-DPD;ACLR suppression;rectified linear unit activation;sigmoid activated deep neural network-based digital predistorter;measured adjacent channel leakage ratio;noise figure 2.0 dB;noise figure 3.0 dB to 4.0 dB;GaN |  | 32 |  | 15 | IEEE | 2019-01-20 |  |  | IEEE | IEEE Journals
High Q factor Electrically Injected Green Micro Cavity | Y. Mei; Y. -H. Chen; L. -Y. Ying; Z. -W. Zheng; H. Long; B. -P. Zhang | Department of Microelectronics and Integrated Circuit, Laboratory of Micro/Nano-Optoelectronics, School of Electronic Science and Engineering, Xiamen University, Xiamen, China; Department of Microelectronics and Integrated Circuit, Laboratory of Micro/Nano-Optoelectronics, School of Electronic Science and Engineering, Xiamen University, Xiamen, China; Department of Microelectronics and Integrated Circuit, Laboratory of Micro/Nano-Optoelectronics, School of Electronic Science and Engineering, Xiamen University, Xiamen, China; Department of Microelectronics and Integrated Circuit, Laboratory of Micro/Nano-Optoelectronics, School of Electronic Science and Engineering, Xiamen University, Xiamen, China; Department of Microelectronics and Integrated Circuit, Laboratory of Micro/Nano-Optoelectronics, School of Electronic Science and Engineering, Xiamen University, Xiamen, China; Department of Microelectronics and Integrated Circuit, Laboratory of Micro/Nano-Optoelectronics, School of Electronic Science and Engineering, Xiamen University, Xiamen, China | Journal of Lightwave Technology | 2021-04-21 | 2021 | 39 | 9 | 2895 | 2901 | Green micro-cavity (MC) with a quality factor (Q) exceeding 6000 was demonstrated under current injection. The MC consists of two dielectric distributed Bragg reflectors (DBRs) and InGaN/GaN quantum wells (QWs) in between. To form a lateral optical confinement (LOC) structure, a low-index thin AlN layer was used to replace part of the p-GaN. The device showed multi-longitudinal mode emission, from 460 to 540 nm, and higher-order lateral confined modes were clearly observed. By optimizing the cavity fabrication processes and lateral optical confinement, the linewidth of resonant mode is as narrow as 0.082 nm, indicating a high Q value of 6039 in green spectral region. This is the highest value in electrically injected GaN-based MC to the best of our knowledge. In addition, three-dimensional (3D) confined optical states were observed and studied via angle resolved measurement for the first time in an electrically injected GaN-based MC. The emission characteristics of devices as a function of cavity length, as well as the loss mechanism inside the cavity were also systematically analyzed. | 1558-2213 |  | 10.1109/JLT.2021.3053213 | National Key Research and Development Program of China(grant numbers:2016YFB0400803,2017YFE0131500); National Natural Science Foundation of China(grant numbers:61704140); | https://ieeexplore.ieee.org/stamp/stamp.jsp?arnumber=9335030 | 3D confined optical states;electrically injection;high Q factor;loss analyses;micro cavity | Q-factor;Optical scattering;Optical losses;Optical device fabrication;Optical reflection;Three-dimensional displays;Optical pumping | aluminium compounds;distributed Bragg reflectors;gallium compounds;III-V semiconductors;indium compounds;microcavities;micro-optics;optical fabrication;optical losses;Q-factor;semiconductor quantum wells;wide band gap semiconductors | quality factor;current injection;dielectric distributed Bragg reflectors;lateral optical confinement structure;multilongitudinal mode emission;higher-order lateral confined modes;cavity fabrication;resonant mode;green spectral region;cavity length;high Q factor electrically injected green microcavity;quantum wells;three-dimensional confined optical states;angle resolved measurement;loss mechanism;wavelength 460.0 nm to 540.0 nm;InGaN-GaN;AlN |  | 1 |  | 42 | IEEE | 2021-01-25 |  |  | IEEE | IEEE Journals
Non-Linear Capacitance of Si SJ MOSFETs in Resonant Zero Voltage Switching Applications | M. Escudero; M. -A. Kutschak; N. Fontana; N. Rodriguez; D. P. Morales | Infineon Technologies Austria, Villach, AG, Austria; Infineon Technologies Austria, Villach, AG, Austria; Infineon Technologies Austria, Villach, AG, Austria; Department of Electronics and Computer Technology, University of Granada, Granada, Spain; Department of Electronics and Computer Technology, University of Granada, Granada, Spain | IEEE Access | 2020-06-30 | 2020 | 8 |  | 116117 | 116131 | The parasitic capacitances of modern Si SJ MOSFETs are characterized by their non-linearity. At high voltages the total stored energy Eoss(VDC) in the output capacitance Coss(v) differs substantially from the energy in an equivalent linear capacitor Coss(tr) storing the same amount of charge. That difference requires the definition of an additional equivalent linear capacitor Coss(er) storing the same amount of energy at a specific voltage. However, the parasitic capacitances of current SiC and GaN devices have a more linear distribution of charge along the voltage. Moreover, the equivalent Coss(tr) and Coss(er) of SiC and GaN devices are smaller than the ones of a Si device with a similar Rds,on. In this work, the impact of the non-linear distribution of charge in the performance and the design of resonant ZVS converters is analyzed. A Si SJ device is compared to a SiC device of equivalent Coss(tr), and to a GaN device of equivalent Coss(er), in single device topologies and half-bridge based topologies, in full ZVS and in partial or full hard-switching. A prototype of 3300 W resonant LLC DCDC converter, with nominal 400 V input to 52 V output, was designed and built to demonstrate the validity of the analysis. | 2169-3536 |  | 10.1109/ACCESS.2020.3004440 |  | https://ieeexplore.ieee.org/stamp/stamp.jsp?arnumber=9129883 | Hard-switching;non-linear capacitance;resonant converter;wide band gap;zero voltage switching | Capacitance;Energy storage;Topology;Silicon;Zero voltage switching;Switches;Capacitors | bridge circuits;capacitance;DC-DC power convertors;gallium compounds;III-V semiconductors;LC circuits;power MOSFET;resonant power convertors;silicon compounds;switching convertors;wide band gap semiconductors;zero voltage switching | resonant ZVS converters;SJ device;single device topologies;nonlinear capacitance;resonant zero voltage switching applications;parasitic capacitances;SJ MOSFET;linear distribution;nonlinear distribution;resonant LLC DCDC converter;half-bridge based topologies;full hard-switching;partial hard-switching;equivalent linear capacitor;power 3300.0 W;voltage 400.0 V;voltage 52.0 V;SiC;GaN |  |  |  | 31 | CCBY | 2020-06-30 |  |  | IEEE | IEEE Journals
Quantum Well Solar Cells: Principles, Recent Progress, and Potential | I. Sayed; S. M. Bedair | Department of Electrical and Computer Engineering, North Carolina State University, Raleigh, NC, USA; Department of Electrical and Computer Engineering, North Carolina State University, Raleigh, NC, USA | IEEE Journal of Photovoltaics | 2019-02-17 | 2019 | 9 | 2 | 402 | 423 | Quantum well solar cells, as a promising approach for next-generation photovoltaic technology, have received great attention in the last few years. Recent developments in materials growth and device structures of quantum wells have opened up new avenues for the incorporation of quantum well structures in next-generation III/V multi-junction solar cells. In this paper, the advantages and challenges of growing quantum wells in the unintentionally doped (i) region of p-i-n solar cells are reviewed. We focus on the recent progress in 1.1-1.3 eV strain-balanced InGaAs/GaAsP, 1.6-1.8 eV strain-balanced and lattice-matched InGaAsP/InGaP, and >2.1 eV strained InGaN/GaN quantum well solar cells, including optimization of the quantum well growth conditions and improving the solar cell structure. For each material system, the challenges associated with materials growth and device performance such as critical layer thickness constraints, strain balance, bandgap tunability, and carrier transport limitations, are discussed. The performance of each quantum well solar cell is compared with bulk absorber operating in the same bandgap range, with the advantages of each being highlighted. The effect of the unintentional background doping on carrier collection (by drift) is presented through modeling and recent experimental results. The recent strategies to enhance the electric field distribution across the quantum well region are reviewed. The potential of incorporating quantum well structures in next-generation multi-junction devices is also discussed. | 2156-3403 |  | 10.1109/JPHOTOV.2019.2892079 | National Science Foundation(grant numbers:1102060,1407772); | https://ieeexplore.ieee.org/stamp/stamp.jsp?arnumber=8629077 | IIIâ€“V;bandgap engineering;GaAs;GaN;InGaAsP;InGaP;multi-junction solar cells;quantum wells (QWs);solar cells | Photovoltaic cells;Photonic band gap;Gallium arsenide;Lattices;Substrates;PIN photodiodes;Photovoltaic systems | gallium compounds;III-V semiconductors;indium compounds;photovoltaic power systems;quantum wells;solar cells | quantum well solar cell;quantum wells;next-generation III/V multijunction solar cells;p-i-n solar cells;quantum well growth conditions;solar cell structure;quantum well region;quantum well structures;quantum well solar cells;electron volt energy 2.1 eV;electron volt energy 1.1 eV to 1.3 eV;electron volt energy 1.6 eV to 1.8 eV;InGaAs-GaAsP |  | 20 |  | 144 | IEEE | 2019-01-29 |  |  | IEEE | IEEE Journals
TCAD Model for TeraFET Detectors Operating in a Large Dynamic Range | X. Liu; M. S. Shur | Department of Electrical, Computer and Systems Engineering, Rensselaer Polytechnic Institute, Troy, NY, USA; Department of Electrical, Computer and Systems Engineering, Rensselaer Polytechnic Institute, Troy, NY, USA | IEEE Transactions on Terahertz Science and Technology | 2020-01-03 | 2020 | 10 | 1 | 15 | 20 | Technology computer-aided design (TCAD) models for AlGaAs/InGaAs and AlGaN/GaN and silicon-on-insulator (SOI) TeraFETs are in good agreement with the measured current- voltage characteristics and the response to the sub-THz radiation. They allowed us to establish the physical mechanism of the observed response saturation at high intensities, not reproduced by the analytical model. By activating or deactivating different physical mechanisms in the TCAD models, we show that the response saturation is caused by the gate leakage for AlGaAs/InGaAs heterostructure field effect transistors (HFETs) and AlGaN/GaN HFETs and by the avalanche effect for SOI MOSFETs. | 2156-3446 |  | 10.1109/TTHZ.2019.2952248 |  | https://ieeexplore.ieee.org/stamp/stamp.jsp?arnumber=8894548 | HFET;modeling;mosfet;technology computer-aided design (TCAD);TeraFET;terahertz detection | HEMTs;MODFETs;Logic gates;Frequency modulation;Detectors;Modeling;Hydrodynamics | aluminium compounds;electronic engineering computing;gallium arsenide;gallium compounds;high electron mobility transistors;III-V semiconductors;indium compounds;MOSFET;semiconductor device models;semiconductor heterojunctions;silicon-on-insulator;technology CAD (electronics);terahertz wave detectors;wide band gap semiconductors | SOI MOSFETs;avalanche effect;sub-THz radiation;gate leakage;heterostructure field effect transistors;HFETs;physical mechanisms;analytical model;observed response saturation;physical mechanism;current-voltage characteristics;silicon-on-insulator TeraFETs;technology computer-aided design models;dynamic range;TeraFET detectors;TCAD model;AlGaAs-InGaAs;AlGaN-GaN |  | 5 |  | 32 | IEEE | 2019-11-08 |  |  | IEEE | IEEE Journals
Electromagnetic Compatibility Analysis of an Induction Motor Drive With Integrated Power Converter | T. Chen; C. Caicedo-Narvaez; H. Wang; M. Moallem; B. Fahimi; M. Kiani | Electrical and Computer Engineering Department, The University of Texas at Dallas, Richardson, TX, USA; Electrical and Computer Engineering Department, The University of Texas at Dallas, Richardson, TX, USA; Electrical and Computer Engineering Department, The University of Texas at Dallas, Richardson, TX, USA; Electrical and Computer Engineering Department, Isfahan University of Technology, Isfahan, Iran; Electrical and Computer Engineering Department, The University of Texas at Dallas, Richardson, TX, USA; Department of Engineering, Texas Christian University, Fort Worth, TX, USA | IEEE Transactions on Magnetics | 2019-12-19 | 2020 | 56 | 1 | 1 | 4 | With the development of high-temperature wide bandgap power semiconductors, such as SiC MOSFET and GaN HEMT, it becomes possible to integrate the power converter directly into motors. However, the leakage magnetic flux in the motor may cause interference with the operation of the electronic circuit. In this article, the electromagnetic compatibility of the power converter integrated in an induction motor is investigated. The simulation shows that the leakage magnetic flux of the end-winding will penetrate into the nearby area, and it will cause interference with the Hall-effect current sensors if the power converter is mounted in the space between the motor end cap and the end-winding. A prototype of the GaN-HEMT-based power converter is built and integrated into a 3-hp induction motor. The leakage magnetic flux is scanned by the linear Hall-effect sensors and the measured result is aligned with the finite-element simulation. | 1941-0069 |  | 10.1109/TMAG.2019.2949518 |  | https://ieeexplore.ieee.org/stamp/stamp.jsp?arnumber=8937059 | Electromagnetic compatibility;induction motor;integrated motor drive system;power converter integration | Magnetic cores;Magnetic noise;Magnetic shielding;Toroidal magnetic fields;Magnetic sensors;Induction motors | electric current measurement;electric sensing devices;electromagnetic compatibility;finite element analysis;gallium compounds;Hall effect devices;Hall effect transducers;HEMT circuits;III-V semiconductors;induction motor drives;magnetic flux;magnetic leakage;power convertors;power HEMT;power semiconductor devices;wide band gap semiconductors | high-temperature wide bandgap power semiconductors;leakage magnetic flux;end-winding;motor end cap;electromagnetic compatibility analysis;induction motor drive;integrated power converter;HEMT-based power converter;linear Hall-effect sensors;finite element simulation;Hall-effect current sensors;GaN |  | 2 |  | 11 | IEEE | 2019-12-19 |  |  | IEEE | IEEE Journals
Achievement of 110-nm-Wide Spectral Width in Monolithic Tunnel-Junction Light-Emitting Diode | M. -F. Huang; Y. -H. Shih; J. -Y. Chang; Y. -L. Huang; J. -K. Sheu; Y. -K. Kuo | Institute of Photonics, National Changhua University of Education, Changhua, Taiwan; Department of Photonics, National Cheng Kung University, Tainan, Taiwan; Center for Teacher Education, National Changhua University of Education, Changhua, Taiwan; Institute of Photonics, National Changhua University of Education, Changhua, Taiwan; Department of Photonics, National Cheng Kung University, Tainan, Taiwan; Department of Physics, National Changhua University of Education, Changhua, Taiwan | IEEE Journal of Quantum Electronics | 2021-05-28 | 2021 | 57 | 4 | 1 | 6 | Characterization and structural design on monolithic stacked InGaN light-emitting diode (LED) are investigated numerically in an attempt to pursue multicolor light emission and wide spectral width. Crucial physical properties such as the energy band configurations, carrier distributions, and interband transitions are analyzed in detail, which are also utilized as an aid to justify the desired characteristics of the LED structures under study. The compositions of multi-quantum wells, as well as the thicknesses of quantum barriers in each unit stacked LED are appropriately adjusted to simplify the tandem LED structure and optimize the overall emission spectra. Upon optimization, a monolithic tunnel-junction LED with an emission spectral width of approximately 110 nm, full width at half maximum, is demonstrated with only three unit stacked LEDs and two tunnel junctions. | 1558-1713 |  | 10.1109/JQE.2021.3079419 | Ministry of Science and Technology, Taiwan(grant numbers:MOST-109-2112-M-018-007,MOST-108-2112-M-018-005,MOST-107-2221-E-006-187-MY3); | https://ieeexplore.ieee.org/stamp/stamp.jsp?arnumber=9429246 | GaN;light-emitting diodes;monolithic;multicolor;tunnel junction | Light emitting diodes;Indium;Radiative recombination;Periodic structures;Broadband communication;Quantum well devices;Epitaxial layers | gallium compounds;III-V semiconductors;indium compounds;integrated optics;light emitting diodes;optical design techniques;optimisation;semiconductor quantum wells;wide band gap semiconductors | optimization;monolithic stacked light emitting diode;tandem LED structure;emission spectral width;monolithic tunnel-junction LED;quantum barriers;multiquantum wells;interband transitions;carrier distributions;energy band configurations;multicolor light emission;structural design;monolithic tunnel-junction light-emitting diode;wavelength 110.0 nm;InGaN |  |  |  | 18 | IEEE | 2021-05-12 |  |  | IEEE | IEEE Journals
Analysis of Large-Signal Output Capacitance of Transistors Using Sawyerâ€“Tower Circuit | N. Perera; G. Kampitsis; R. van Erp; J. AnÃ§ay; A. Jafari; M. S. Nikoo; E. Matioli | Power and Wide-Band-Gap Electronics Research Laboratory, Ã‰cole Polytechnique FÃ©dÃ©rale de Lausanne, Lausanne, Switzerland; Power and Wide-Band-Gap Electronics Research Laboratory, Ã‰cole Polytechnique FÃ©dÃ©rale de Lausanne, Lausanne, Switzerland; Power and Wide-Band-Gap Electronics Research Laboratory, Ã‰cole Polytechnique FÃ©dÃ©rale de Lausanne, Lausanne, Switzerland; Power and Wide-Band-Gap Electronics Research Laboratory, Ã‰cole Polytechnique FÃ©dÃ©rale de Lausanne, Lausanne, Switzerland; Power and Wide-Band-Gap Electronics Research Laboratory, Ã‰cole Polytechnique FÃ©dÃ©rale de Lausanne, Lausanne, Switzerland; Power and Wide-Band-Gap Electronics Research Laboratory, Ã‰cole Polytechnique FÃ©dÃ©rale de Lausanne, Lausanne, Switzerland; Power and Wide-Band-Gap Electronics Research Laboratory, Ã‰cole Polytechnique FÃ©dÃ©rale de Lausanne, Lausanne, Switzerland | IEEE Journal of Emerging and Selected Topics in Power Electronics | 2021-06-01 | 2021 | 9 | 3 | 3647 | 3656 | A detailed analysis of the Sawyer-Tower method used in the measurement of large-signal output capacitance ( <b>C</b><sub>o</sub>) of power transistors is presented, followed by important design recommendations to obtain accurate results. Key factors affecting the proper implementation of the technique, such as power amplifier characteristics, load slew rate, reference capacitor ( <b>C</b><sub>ref</sub>), and reverse conduction of the device, are addressed, with accompanying simulation and experimental results for Si, SiC, and GaN devices. A thorough investigation of the selection of <b>C</b><sub>ref</sub> is presented, with a new equation to correctly determine its value for a given voltage swing and output capacitance range of the device under test (DUT). We report that the Sawyer-Tower circuit imposes the DUT to enter steady-state reverse conduction under certain conditions, thus leading to charge-voltage (QV) hysteresis patterns unrelated to <b>C</b><sub>o</sub>. Our analysis reveals that the origin of this phenomenon is related to DUT's leakage current and it could be minimized by the proper selection of excitation frequency. This article intends to provide an effective guide on designing and using the Sawyer-Tower circuit, and to induce further scientific insight on characterizing <b>C</b><sub>o</sub>. | 2168-6785 |  | 10.1109/JESTPE.2020.2992946 | Swiss Office of Energy (SFOE)(grant numbers:SI/501887-01 (MEPCO),SI/501568-01); European Research Council (ERC Starting Grant) under the European Unionâ€™s H2020 program/ERC(grant numbers:679425); | https://ieeexplore.ieee.org/stamp/stamp.jsp?arnumber=9087884 | Large-signal losses;output capacitance;Sawyerâ€“Tower;soft-switching losses;wide-band-gap (WBG) devices | Voltage measurement;Capacitance;Power electronics;Silicon;Silicon carbide;Loss measurement;Hysteresis | gallium compounds;III-V semiconductors;power MOSFET;power transistors;semiconductor device models;wide band gap semiconductors | voltage swing;DUT;Sawyer-Tower circuit;steady-state reverse conduction;Sawyer-Tower method;power transistors;power amplifier characteristics;load slew rate;SiC;GaN |  | 12 |  | 30 | IEEE | 2020-05-06 |  |  | IEEE | IEEE Journals
Exploring the Effects of Blur and Deblurring to Visual Object Tracking | Q. Guo; W. Feng; R. Gao; Y. Liu; S. Wang | School of Computer Science and Technology, College of Intelligence and Computing, Tianjin University, Tianjin, China; School of Computer Science and Technology, College of Intelligence and Computing, Tianjin University, Tianjin, China; School of Computer Science and Technology, College of Intelligence and Computing, Tianjin University, Tianjin, China; School of Computer Science and Engineering, Nanyang Technological University, Singapore; School of Computer Science and Technology, College of Intelligence and Computing, Tianjin University, Tianjin, China | IEEE Transactions on Image Processing | 2021-01-18 | 2021 | 30 |  | 1812 | 1824 | The existence of motion blur can inevitably influence the performance of visual object tracking. However, in contrast to the rapid development of visual trackers, the quantitative effects of increasing levels of motion blur on the performance of visual trackers still remain unstudied. Meanwhile, although image-deblurring can produce visually sharp videos for pleasant visual perception, it is also unknown whether visual object tracking can benefit from image deblurring or not. In this paper, we present a Blurred Video Tracking (BVT) benchmark to address these two problems, which contains a large variety of videos with different levels of motion blurs, as well as ground-truth tracking results. To explore the effects of blur and deblurring to visual object tracking, we extensively evaluate 25 trackers on the proposed BVT benchmark and obtain several new interesting findings. Specifically, we find that light motion blur may improve the accuracy of many trackers, but heavy blur usually hurts the tracking performance. We also observe that image deblurring is helpful to improve tracking accuracy on heavily-blurred videos but hurts the performance of lightly-blurred videos. According to these observations, we then propose a new general GAN-based scheme to improve a tracker's robustness to motion blur. In this scheme, a fine-tuned discriminator can effectively serve as an adaptive blur assessor to enable selective frames deblurring during the tracking process. We use this scheme to successfully improve the accuracy of 6 state-of-the-art trackers on motion-blurred videos. | 1941-0042 |  | 10.1109/TIP.2020.3045630 | National Natural Science Foundation of China (NSFC)(grant numbers:62072334,61671325,U1803264,61672376,61906135); | https://ieeexplore.ieee.org/stamp/stamp.jsp?arnumber=9318560 | Visual object tracking;motion blur;blurred video tracking;deblurring | Tracking;Benchmark testing;Object tracking;Visualization;Target tracking;Robustness;Video tracking | gallium compounds;image colour analysis;image restoration;motion estimation;neural nets;object tracking;target tracking;video signal processing;visual perception | GAN-based scheme;BVT benchmark;blurred video tracking benchmark;pleasant visual perception;visually sharp videos;image-deblurring;visual trackers;motion-blurred videos;adaptive blur assessor;lightly-blurred videos;heavily-blurred videos;tracking performance;heavy blur;light motion blur;ground-truth tracking results;image deblurring;visual object tracking |  | 5 |  | 85 | IEEE | 2021-01-08 |  |  | IEEE | IEEE Journals
A Dual-Band Outphasing Power Amplifier Based on Noncommensurate Transmission Line Concept | W. Wang; S. Chen; J. Cai; X. Y. Zhou; W. S. Chan; G. Wang; Q. Xue | Engineering Research Center of Smart Microsensors and Microsystems, Ministry of Education, Hangzhou Dianzi University, Hangzhou, China; Engineering Research Center of Smart Microsensors and Microsystems, Ministry of Education, Hangzhou Dianzi University, Hangzhou, China; Engineering Research Center of Smart Microsensors and Microsystems, Ministry of Education, Hangzhou Dianzi University, Hangzhou, China; Department of Electronic Engineering, City University of Hong Kong, Hong Kong; Department of Electronic Engineering, City University of Hong Kong, Hong Kong; Engineering Research Center of Smart Microsensors and Microsystems, Ministry of Education, Hangzhou Dianzi University, Hangzhou, China; School of Electronic, South China University of Technology, Guangzhou, China | IEEE Transactions on Microwave Theory and Techniques | 2020-07-01 | 2020 | 68 | 7 | 3079 | 3089 | This article proposes a design methodology of dual-band outphasing power amplifier (OPA) based on two noncommensurate transmission lines (NCTLs). The devised NCTLs are used to replace the imperative reactance compensation and impedance matching networks in a conventional design. In virtue of this, the overall complexity of the combiner can be greatly reduced without sacrificing the load modulation effect. To support operations at two distinct frequencies, the conceptual NCTLs are further realized using two dual-band stub-loaded transmission lines. Comprehensive theoretical analysis is given to describe the proposed scheme and to illustrate how the electrical parameters of essential elements are determined. As a proof of concept, an OPA prototype operating at 2.6 and 3.5 GHz is fabricated. The implemented PA based on two 10-W GaN high electron mobility transistor (HEMTs) achieves 44.8 and 44.2-dBm maximum output power, and 74.5% and 62.1% peak drain efficiencies under continuous wave excitation at these two independent frequencies. At 6-dB output back-off points, the corresponding efficiencies reach 63.8% and 54.9%, respectively. | 1557-9670 |  | 10.1109/TMTT.2020.2995588 | National Basic Research Program of China (973 Program)(grant numbers:2018YFB1802000); National Natural Science Foundation of China(grant numbers:61971171,61971170); Zhejiang Provincial Natural Science Foundation of China(grant numbers:LY19F010013); | https://ieeexplore.ieee.org/stamp/stamp.jsp?arnumber=9106752 | Compensating reactance;dual-band;efficiency;noncommensurate;outphasing power amplifier (PA);stub-loaded line | Dual band;Impedance;Power transmission lines;Transistors;Bandwidth;Complexity theory;Modulation | gallium compounds;HEMT integrated circuits;III-V semiconductors;impedance matching;microwave power amplifiers;transmission lines;wide band gap semiconductors | imperative reactance compensation;impedance matching networks;load modulation effect;dual-band stub-loaded transmission lines;dual-band outphasing power amplifier;noncommensurate transmission line;conceptual NCTL;high electron mobility transistor;HEMT;frequency 2.6 GHz;frequency 3.5 GHz;GaN |  | 4 |  | 36 | IEEE | 2020-06-02 |  |  | IEEE | IEEE Journals
Behavioral Model for RF Power Transistors Based on Canonical Section-Wise Piecewise Linear Functions | J. Cai; J. Liu; J. Su; L. Sun; S. Chen; J. Xia; J. B. King | Key Laboratory of RF Circuit and System, Ministry of Education, College of Electronics and Information, Hangzhou Dianzi University, Hangzhou, China; Key Laboratory of RF Circuit and System, Ministry of Education, College of Electronics and Information, Hangzhou Dianzi University, Hangzhou, China; Key Laboratory of RF Circuit and System, Ministry of Education, College of Electronics and Information, Hangzhou Dianzi University, Hangzhou, China; Key Laboratory of RF Circuit and System, Ministry of Education, College of Electronics and Information, Hangzhou Dianzi University, Hangzhou, China; Key Laboratory of RF Circuit and System, Ministry of Education, College of Electronics and Information, Hangzhou Dianzi University, Hangzhou, China; School of Computer Science and Communication Engineering, Jiangsu University, Zhenjiang, China; RF Group, Trinity College Dublin, Dublin, Ireland | IEEE Transactions on Microwave Theory and Techniques | 2020-04-03 | 2020 | 68 | 4 | 1409 | 1422 | A new, frequency-domain, behavioral modeling methodology for radio frequency (RF) power transistors, based on canonical section-wise piecewise linear (CSWPL) functions, is presented in this article. The basic theory of the proposed model for fundamental, harmonic, and dc responses is provided within. Compared with the existing nonlinear behavioral models, which require tables of coefficients to account for varying input powers, the model described in this article is able to predict transistor behavior over the entire Smith chart, at different levels of input power, from the linear region to strongly nonlinear region, with only a single set of model coefficients. Model verification is performed at fundamental, harmonic, and dc frequencies through comparisons with simulated data from a reference nonlinear circuit model and with experimental data from separate 10- and 2-W GaN HEMT devices, over a wide range of load conditions. The models can predict, accurately, the optimal area on the Smith chart for maximum fundamental output power. Furthermore, the ability of the model to interpolate across input power levels is also tested, with excellent fidelity to the simulated and measured data obtained. Compared with a 2-D polynomial-based model, the proposed method provides for a more accurate prediction, while using fewer model coefficients. | 1557-9670 |  | 10.1109/TMTT.2020.2963979 | National Natural Science Foundation of China(grant numbers:61701147,61971170,61601160,61971171,61701199,61331006); Key Lab Foundation of Science and Technology on Monolithic Integrated Circuits and Modules Laboratory(grant numbers:6142803180206); Natural Science Foundation of Zhejiang Province(grant numbers:LY17F010016); Key Research & Development Plan of Jiangsu Province(grant numbers:BE2018108); State Key Laboratory of Millimeter Waves(grant numbers:K202011,K201816); Foundation of the Key Laboratory of RF Circuit and System, Ministry of Education(grant numbers:GK198800299030-003); | https://ieeexplore.ieee.org/stamp/stamp.jsp?arnumber=8984696 | Canonical section-wise piecewise linear (CSWPL) function;nonlinear behavioral modeling;radio frequency (RF) power transistor | Load modeling;Radio frequency;Harmonic analysis;Predictive models;Data models;Integrated circuit modeling;Scattering parameters | gallium compounds;III-V semiconductors;interpolation;nonlinear network analysis;piecewise linear techniques;polynomials;power HEMT;semiconductor device models;wide band gap semiconductors | input power level interpolation;load conditions;2D polynomial-based model;harmonic responses;fundamental responses;radio frequency power transistors;frequency-domain behavioral modeling methodology;canonical section-wise piecewise linear functions;RF power transistors;model coefficients;maximum fundamental output power;HEMT devices;reference nonlinear circuit model;dc frequencies;harmonic frequencies;fundamental frequencies;model verification;linear region;Smith chart;transistor behavior;nonlinear behavioral models;dc responses;power 10 W;GaN;power 2 W |  | 2 |  | 36 | IEEE | 2020-02-05 |  |  | IEEE | IEEE Journals
A Compact Model for Border Traps in Lateral MOS Devices with Large Channel Resistance | R. Yin; Y. Li; W. Lin; C. P. Wen; Y. Hao; Y. Fu; M. Wang | Institute ofMicroelectronics, Peking University, Beijing, China; Institute ofMicroelectronics, Peking University, Beijing, China; School of Physics, Peking University, Beijing, China; Institute ofMicroelectronics, Peking University, Beijing, China; Institute ofMicroelectronics, Peking University, Beijing, China; Institute ofMicroelectronics, Peking University, Beijing, China; Institute ofMicroelectronics, Peking University, Beijing, China | IEEE Electron Device Letters | 2019-04-24 | 2019 | 40 | 5 | 694 | 697 | In this letter, a distributed network model describing the effects of the border traps and distributed channel resistance on the impedance frequency dispersion of lateral MOS devices is proposed. The proposed model is verified using a gate recessed, normally-off Al<sub>2</sub>O<sub>3</sub>/GaN MOSFET structure operating as a MOS diode. The measured frequency-dependent capacitance and conductance curves of the MOS diode over a wide frequency range are found to be in good agreement with the proposed model. According to the intrinsic property of border traps to the ac signal, the proposed model is further modified to get the spatial distribution of border traps. The new insight derived from the impedance dispersion characteristics of lateral MOS devices is critical for quantitative analysis of the quality of III-V lateral MOS structures. | 1558-0563 |  | 10.1109/LED.2019.2905857 | National Basic Research Program of China (973 Program)(grant numbers:2017YFB0403000); National Natural Science Foundation of China(grant numbers:11634002,61774002); | https://ieeexplore.ieee.org/stamp/stamp.jsp?arnumber=8672113 | Lateral MOS devices;impedance frequency dispersion;border traps;channel resistance | Resistance;Logic gates;Semiconductor device modeling;Dispersion;Impedance;MOS devices;Frequency measurement | alumina;gallium compounds;III-V semiconductors;MIS devices;MIS structures;MOSFET;semiconductor device models;semiconductor diodes;wide band gap semiconductors | MOS diode;measured frequency-dependent capacitance;spatial distribution;impedance dispersion characteristics;lateral MOS devices;III-V lateral MOS structures;compact model;distributed network model;distributed channel resistance;impedance frequency dispersion;MOSFET structure;border trap effect;gate recessed normally-off MOSFET structure;frequency-dependent capacitance;conductance curves;ac signal;quantitative analysis;Al2O3-GaN |  |  |  | 16 | IEEE | 2019-03-20 |  |  | IEEE | IEEE Journals
A Large-Signal Model for Two-Dimensional Hole Gas Diamond MOSFET Based on the QPZD | Y. Fu; R. Xu; J. Zhou; X. Yu; Z. Wen; Y. Kong; T. Chen; Y. Zhang; B. Yan; J. He; Y. Xu | Department of Microwave Engineering, University of Electronic Science and Technology of China, Chengdu, China; Department of Microwave Engineering, University of Electronic Science and Technology of China, Chengdu, China; Nanjing Electronic Devices Institute, Nanjing, China; Nanjing Electronic Devices Institute, Nanjing, China; Microsystem and Terahertz Research Center, China Academy of Engineering Physics, Chengdu, China; Nanjing Electronic Devices Institute, Nanjing, China; Nanjing Electronic Devices Institute, Nanjing, China; Department of Microwave Engineering, University of Electronic Science and Technology of China, Chengdu, China; Department of Microwave Engineering, University of Electronic Science and Technology of China, Chengdu, China; Chongqing Changâ€™an Industry Group Co., Ltd., Chongqing, China; Department of Microwave Engineering, University of Electronic Science and Technology of China, Chengdu, China | IEEE Access | 2019-06-24 | 2019 | 7 |  | 76868 | 76877 | A compact large-signal model for hydrogen-terminated (C-H) diamond metal-oxide field effect transistors (MOSFETs) is presented based on an improved quasi-physical zone division (QPZD) model. Unlike the conventional QPZD model for the AlGaN/GaN high-electron-mobility transistors (HEMTs), the linear-mode current-voltage (I-V) model of the diamond FET is analytically deduced with an improved velocity-electric field relation and temperature-dependent effective hole mobility Î¼eff(T ). The I-V model can directly demonstrate the relation between the negative Vds and the negative Ids of the p-type diamond FETs, which cannot be achieved by the conventional QPZD model. Finally, the proposed model has been verified by the on-wafer measurements of an in-house 2 x 500 Î¼m diamond FET. The good consistency shows that the presented compact large-signal model can accurately predict the DC I-V, multibias scattering-parameters (S-parameters), and large-signal performances. The results of this paper will be useful for the microwave diamond-based transistor and circuit designs. | 2169-3536 |  | 10.1109/ACCESS.2019.2918187 |  | https://ieeexplore.ieee.org/stamp/stamp.jsp?arnumber=8719996 | Diamond MOSFET;zone division;thermal resistance;current-voltage model;large-signal model | Diamond;Semiconductor device modeling;Logic gates;MOSFET;Electric fields;Analytical models;Integrated circuit modeling | aluminium compounds;diamond;gallium compounds;high electron mobility transistors;hole mobility;III-V semiconductors;MOSFET;semiconductor device measurement;semiconductor device models;S-parameters;two-dimensional hole gas;wide band gap semiconductors | S-parameters;multibias scattering-parameters;DC I-V prediction;on-wafer measurements;linear-mode current-voltage model;HEMTs;hydrogen-terminated diamond metal-oxide field effect transistors;in-house diamond FET;temperature-dependent effective hole mobility;high-electron-mobility transistors;compact large-signal model;p-type diamond FETs;I-V model;improved velocity-electric field relation;conventional QPZD model;quasiphysical zone division model;two-dimensional hole gas diamond MOSFET;circuit designs;microwave diamond-based transistor;large-signal performances;size 500.0 mum;AlGaN-GaN |  | 4 |  | 47 | OAPA | 2019-05-22 |  |  | IEEE | IEEE Journals
4.343-Gbit/s Green Semipolar (20-21) Î¼-LED for High Speed Visible Light Communication | Y. -H. Chang; Y. -M. Huang; W. H. Gunawan; G. -H. Chang; F. -J. Liou; C. -W. Chow; H. -C. Kuo; Y. Liu; C. -H. Yeh | Department of Photonics, National Yang Ming Chiao Tung University, Hsinchu, Taiwan; Department of Photonics, National Yang Ming Chiao Tung University, Hsinchu, Taiwan; Department of Photonics, National Yang Ming Chiao Tung University, Hsinchu, Taiwan; Department of Photonics, National Yang Ming Chiao Tung University, Hsinchu, Taiwan; Department of Photonics, National Yang Ming Chiao Tung University, Hsinchu, Taiwan; Department of Photonics, National Yang Ming Chiao Tung University, Hsinchu, Taiwan; Department of Photonics, National Yang Ming Chiao Tung University, Hsinchu, Taiwan; Philips Electronics Ltd., N.T., Hong Kong; Department of Photonics, Feng Chia University, Taichung, Taiwan | IEEE Photonics Journal | 2021-07-26 | 2021 | 13 | 4 | 1 | 4 | A record 4.343 Gbit/s green color micro-light-emitting-diode (Î¼-LED) based visible-light-communication (VLC) is demonstrated. We designed and fabricated the InGaN/GaN Î¼-LED array with modulation bandwidth >1.1 GHz. The micro-LED was grown on semipolar (20-21) orientation, which could offer higher modulation bandwidth at a lower current density. | 1943-0655 |  | 10.1109/JPHOT.2021.3092878 | Ministry of Science and Technology, Taiwan(grant numbers:MOST-110-2221-E-A49-057-MY3,MOST-109-2221-E-009-155-MY3,MOST-109-2224-E-009-002); | https://ieeexplore.ieee.org/stamp/stamp.jsp?arnumber=9466428 | Light emitting diode (LED);visible light communication (VLC);orthogonal frequency division multiplexing (OFDM) | Light emitting diodes;OFDM;Visible light communication;Bandwidth;Photonics;Modulation;Signal to noise ratio | current density;free-space optical communication;gallium compounds;III-V semiconductors;indium compounds;light emitting diodes;wide band gap semiconductors | modulation bandwidth;green semipolar Î¼-LED array;current density;green color microlight-emitting-diode based visible-light-communication;bit rate 4.343 Gbit/s;InGaN-GaN |  | 5 |  | 23 | CCBY | 2021-06-28 |  |  | IEEE | IEEE Journals
Closed-Form Extraction Strategy of Physically Meaningful Parameters of Small-Signal HEMT Models With Distributed Parasitic Capacitive Effects | J. A. Z. Flores; G. Kompa | High-Frequency Engineering Department and Microwave Electronics Lab, University of Kassel, Kassel, Germany; High-Frequency Engineering Department, University of Kassel, Kassel, Germany | IEEE Transactions on Microwave Theory and Techniques | 2021-02-05 | 2021 | 69 | 2 | 1227 | 1237 | In this article, closed-form physically consistent parameter extractions are presented for small-signal models with parasitic distributed capacitive effects. First, the effective gate-source, drain-source, and gate-drain capacitances of the device are obtained and partitioned into distributed capacitive elements. With the distributed capacitive network known, a novel closed-form inductance extraction is presented, and an original series-resistance extraction is also proposed, which takes into account the distributed nature of the parasitic capacitive effects in the device model. The proposed extraction strategy has been applied to a 1.2-mm GaN HEMT and an uncertainty analysis has been performed on the basis of artificial and real S-parameters, applying the measurement uncertainty model of a commercial vector network analyzer. | 1557-9670 |  | 10.1109/TMTT.2020.3042493 | German Research Foundation (DFG), with Reference Number (FKZ)(grant numbers:BA 4078/2-1); | https://ieeexplore.ieee.org/stamp/stamp.jsp?arnumber=9298966 | Distributed capacitive effects;high-electron-mobility transistor (HEMT);model parameter extraction;Riccati equation;robustness test;small-signal FET model;uncertainty analysis | Mathematical model;Integrated circuit modeling;Capacitance;Equivalent circuits;Optimization;Parameter extraction;Transistors | gallium compounds;high electron mobility transistors;III-V semiconductors;measurement uncertainty;network analysers;semiconductor device measurement;semiconductor device models;S-parameters;wide band gap semiconductors | commercial vector network analyzer;series-resistance extraction;measurement uncertainty model;S-parameters;closed-form inductance extraction;distributed capacitive network;distributed capacitive elements;gate-drain capacitances;drain-source;effective gate-source;parasitic distributed capacitive effects;small-signal models;physically consistent parameter extractions;distributed parasitic capacitive effects;HEMT models;physically meaningful parameters;closed-form extraction strategy;size 12 mm;GaN |  | 4 |  | 30 | IEEE | 2020-12-18 |  |  | IEEE | IEEE Journals
Fabrication and Characterization of Dual Functional InGaN LED Arrays as the Optical Transmitter and Receiver for Optical Wireless Communications | C. -L. Tsai; T. -W. Wang; Y. -C. Lu; A. Das; S. H. Chang; S. -C. Ko | Department of Electronic Engineering and Green Technology Research Center, Chang Gung University, Taoyuan, Taiwan; Department of Electronic Engineering, Feng Chia University, Taichung, Taiwan; Department of Electronic Engineering and Green Technology Research Center, Chang Gung University, Taoyuan, Taiwan; Zhejiang University, Zhejiang, China; Department of Physics, Chung Yuan Christian University, Taoyuan, Taiwan; Advanced Tech. Research Lab., Telecommunication Lab., Chunghwa Telecom Co., Ltd., Taoyuan, Taiwan | IEEE Photonics Journal | 2021-04-13 | 2021 | 13 | 2 | 1 | 11 | The feasibility of using InGaN/GaN multiple-quantum-well light-emitting diode arrays (LED arrays) as photodiodes (PDs) is investigated experimentally in addition to their light emitting function. Two discrete LED arrays are produced from one 4 Ã— 4 LED array with a parallel-connected pixel configuration. Such compact designs are useful for light emission or detection at the transmitting/receiving terminals of optical wireless communication systems. Despite 4 Ã— 2 LED arrays achieving a light output power of 67.4 mW at 250 mA, they exhibit an optical responsivity (detectivity) of 0.183 A/W (1.61 Ã— 10<sup>12</sup> cm Hz<sup>1/2</sup>W<sup>-1</sup>) under ultraviolet light illumination (Î» = 380 nm) at zero bias. For 4 Ã— 2 LED arrays, the presence of an appreciable ultraviolet light response, together with a high 3-dB bandwidth (~8 MHz) for modulated light detection, allowed us to build a 15 Mbit/s directed optical link with these LEDs functioning as both the optical transmitter and the receiver. Finally, the unitary LED array-based optical link is capable of real-time transmission of digital audio signals (data rate = 6 Mbit/s) at a propagation distance of 100 cm in free space even though some of the constituent pixels are inactive for light detection. | 1943-0655 |  | 10.1109/JPHOT.2021.3069841 | Ministry of Science and Technology, Taiwan(grant numbers:MOST 108-2221-E-182-055,MOST 107-2221-E-182-046,MOST 106-2221-E-182-047); Chang Gung Memorial Hospital(grant numbers:BMRP 999 and CMRPD2K0201); | https://ieeexplore.ieee.org/stamp/stamp.jsp?arnumber=9390170 | InGaN;LED array;photodiode;optical wireless communications | Light emitting diodes;Optical transmitters;Optical receivers;Quantum well devices;Optical device fabrication;Stimulated emission;Optical arrays | free-space optical communication;gallium compounds;III-V semiconductors;indium compounds;light emitting diodes;optical modulation;optical receivers;optical sensors;optical transmitters;photodiodes;wide band gap semiconductors | optical receiver;digital audio signals;PD;photodiodes;multiple-quantum-well light-emitting diode arrays;dual functional LED arrays;unitary LED array-based optical link;modulated light detection;ultraviolet light response;optical wireless communication systems;light emission;discrete LED arrays;light emitting function;optical wireless communications;optical transmitter;power 67.4 mW;current 250.0 mA;bit rate 15.0 Mbit/s;bit rate 6.0 Mbit/s;distance 100.0 cm;wavelength 380.0 nm;gain 3 dB;InGaN-GaN |  | 1 |  | 40 | CCBYNCND | 2021-03-30 |  |  | IEEE | IEEE Journals
Atmospheric Neutron Radiation Response of IIIâ€“V Binary Compound Semiconductors | J. -L. Autran; D. Munteanu | Faculty of Sciences, IM2NP, UMR CNRS, 7334, Aix-Marseille University, Marseille, France; Faculty of Sciences, IM2NP, UMR CNRS, 7334, Aix-Marseille University, Marseille, France | IEEE Transactions on Nuclear Science | 2020-07-16 | 2020 | 67 | 7 | 1428 | 1435 | This article is a first attempt to explore, by simulation, the radiation response of III-V binary compound semiconductors subjected to high-energy atmospheric neutrons. The study focuses on the radiation response of eight III-V materials: GaAs, AlAs, InP, InAs, GaSb, InSb, GaN, and GaP. For each semiconductor, the interaction rates of a bulk material target exposed to a neutron source mimicking the atmospheric neutron spectrum at sea level are evaluated both from a direct calculation using nuclear cross section libraries and by Geant4 simulations. The latter are also used to investigate in detail the reaction rates per type of reaction (elastic, inelastic, and nonelastic) and to classify all of the neutron-induced secondary products considering their atomic number and energy. Implications for single event effects are analyzed and discussed, notably in terms of electrical charge deposited in the material with respect to the critical charge for technologies ranging from 180 to 14 nm. | 1558-1578 |  | 10.1109/TNS.2020.2971611 |  | https://ieeexplore.ieee.org/stamp/stamp.jsp?arnumber=8984738 | IIIâ€“V materials;atmospheric neutrons;binary compound semiconductors;elastic scattering;Geant4;inelastic scattering;neutron cross section;nonelastic interactions;nuclear data library;numerical simulation | Neutrons;Silicon;Libraries;III-V semiconductor materials;Atmospheric modeling;Gallium arsenide | aluminium compounds;gallium arsenide;gallium compounds;III-V semiconductors;indium compounds;neutron effects;radiation hardening (electronics);wide band gap semiconductors | III-V materials;interaction rates;bulk material target;neutron source;atmospheric neutron spectrum;nuclear cross section libraries;Geant4 simulations;neutron-induced secondary products;atomic number;atmospheric neutron radiation response;III-V binary compound semiconductors;high-energy atmospheric neutrons;size 14.0 nm to 180.0 nm;GaAs;AlAs;InP;InAs;InSb;GaN;GaP |  | 4 |  | 29 | IEEE | 2020-02-05 |  |  | IEEE | IEEE Journals
Impact of the Input Baseband Terminations on the Efficiency of Wideband Power Amplifiers Under Concurrent Band Operation | D. R. Barros; L. C. Nunes; P. M. Cabral; J. C. Pedro | Dep. de EletrÃ³nica, TelecomunicaÃ§Ãµes e InformÃ¡tica (DETI), Instituto de TelecomunicaÃ§Ãµes, Universidade de Aveiro, Aveiro, Portugal; Dep. de EletrÃ³nica, TelecomunicaÃ§Ãµes e InformÃ¡tica (DETI), Instituto de TelecomunicaÃ§Ãµes, Universidade de Aveiro, Aveiro, Portugal; Dep. de EletrÃ³nica, TelecomunicaÃ§Ãµes e InformÃ¡tica (DETI), Instituto de TelecomunicaÃ§Ãµes, Universidade de Aveiro, Aveiro, Portugal; Dep. de EletrÃ³nica, TelecomunicaÃ§Ãµes e InformÃ¡tica (DETI), Instituto de TelecomunicaÃ§Ãµes, Universidade de Aveiro, Aveiro, Portugal | IEEE Transactions on Microwave Theory and Techniques | 2019-12-31 | 2019 | 67 | 12 | 5127 | 5138 | This article presents a theoretical explanation of the efficiency degradation in wideband radio frequency power amplifiers (RFPAs) under concurrent dual-band operation that is still visible after eliminating all known causes related to the output matching network (OMN). First, the origin of this degradation, identified by the reduction of the PA's efficiency and linearity, is traced to the input baseband impedance terminations. Then, a theoretical model that describes the phenomenon and qualitatively predicts the efficiency variation under concurrent dual-band operation is presented using a simple model based on two-tone excitation. Finally, the proposed explanation is confirmed by comparing the efficiency performance of two 30-W GaN RFPAs of distinct instantaneous bandwidth determined by different input video-bandwidth terminations, under two-tone and concurrent dual-band operation. This article shows that, in addition to the adequate OMN design, an optimal input baseband impedance profile is also an important design constraint needed to keep the efficiency and linearity performance of RFPAs, for scenarios that require a wide instantaneous bandwidth. | 1557-9670 |  | 10.1109/TMTT.2019.2951147 | MinistÃ©rio da EducaÃ§Ã£o e CiÃªncia; FundaÃ§Ã£o para a CiÃªncia e a Tecnologia(grant numbers:PTDC/EEI-TEL/30534/2017,UID/EEA/50008/2019); Huawei Technologies; FundaÃ§Ã£o para a CiÃªncia e a Tecnologia(grant numbers:SFRH/BD/148388/2019); | https://ieeexplore.ieee.org/stamp/stamp.jsp?arnumber=8922860 | Baseband impedance;instantaneous bandwidth;power amplifiers;video bandwidth;wideband | Baseband;Impedance;Wideband;Degradation;Predictive models;Linearity | gallium compounds;III-V semiconductors;radiofrequency power amplifiers;wide band gap semiconductors;wideband amplifiers | linearity performance;design constraint;OMN design;instantaneous bandwidth;two-tone excitation;PA efficiency reduction;output matching network;RFPAs;input video-bandwidth terminations;wideband power amplifiers;input baseband terminations;optimal input baseband impedance profile;efficiency performance;efficiency variation;input baseband impedance terminations;concurrent dual-band operation;wideband radio frequency power amplifiers;efficiency degradation;power 30 W;GaN |  | 4 |  | 16 | CCBY | 2019-12-04 |  |  | IEEE | IEEE Journals
Simulink Model for PWM-Supplied Laminated Magnetic Cores Including Hysteresis, Eddy-Current, and Excess Losses | P. Rasilo; W. Martinez; K. Fujisaki; J. KyyrÃ¤; A. Ruderman | Laboratory of Electrical Energy Engineering, Tampere University of Technology, Tampere, Finland; Department of Electrical Engineering and Automation, Aalto University, Aalto, Finland; Toyota Technological Institute, Tenpaku, Japan; Department of Electrical Engineering and Automation, Aalto University, Aalto, Finland; Power Electronics Research Lab, School of Engineering, Nazarbayev University, Astana, Kazakhstan | IEEE Transactions on Power Electronics | 2018-12-18 | 2019 | 34 | 2 | 1683 | 1695 | A new implementation of an iron-loss model for laminated magnetic cores in the MATLAB/Simulink environment is proposed in this paper. The model is based on numerically solving a one-dimensional diffusion problem for the eddy currents in the core lamination and applying an accurate hysteresis model as the constitutive law. An excess loss model is also considered. The model is identified merely based on the catalog data provided by the core material manufacturer. The implementation is validated with analytical and finite-element models and experimentally in the case of a toroidal inductor supplied from a GaN FET full-bridge inverter with 5-500 kHz switching frequencies and a deadtime of 300 ns. Despite the simple identification, a good correspondence is observed between the simulated and measured iron losses, the average difference being 3.3% over the wide switching frequency range. It is shown that accounting for the skin effect in the laminations is significant, in order to correctly model the iron losses at different switching frequencies. Some differences between the measured and simulated results at high switching frequencies are also discussed. The model is concluded to be applicable for designing and analyzing laminated magnetic cores in combination with power-electronics circuits. The Simulink models are openly available. | 1941-0107 |  | 10.1109/TPEL.2018.2835661 | Academy of Finland; Emil Aaltosen SÃ¤Ã¤tiÃ¶; | https://ieeexplore.ieee.org/stamp/stamp.jsp?arnumber=8372615 | Eddy currents;hysteresis;inductors;inverters;pulsewidth modulation | Mathematical model;Magnetic hysteresis;Integrated circuit modeling;Magnetic cores;Numerical models;Frequency measurement;Lamination | eddy currents;electronic engineering computing;finite element analysis;gallium compounds;III-V semiconductors;laminates;laminations;magnetic cores;magnetic hysteresis;PWM power convertors;skin effect;wide band gap semiconductors | core material manufacturer;finite-element models;wide switching frequency range;laminations;high switching frequencies;Simulink model;eddy-current;iron-loss model;one-dimensional diffusion problem;eddy currents;core lamination;excess loss model;full-bridge inverter;Matlab-Simulink environment;hysteresis model;PWM-supplied laminated magnetic cores;constitutive law;toroidal inductor;skin effect;power-electronics circuits;catalog data;frequency 5.0 kHz to 500.0 kHz;time 300.0 ns;GaN |  | 16 |  | 40 | CCBY | 2018-06-05 |  |  | IEEE | IEEE Journals
Analysis and Design of Highly Efficient Wideband RF-Input Sequential Load Modulated Balanced Power Amplifier | J. Pang; Y. Li; M. Li; Y. Zhang; X. Y. Zhou; Z. Dai; A. Zhu | School of Electrical and Electronic Engineering, University College Dublin, Dublin, Ireland; School of Electrical and Electronic Engineering, University College Dublin, Dublin, Ireland; School of Electrical and Electronic Engineering, University College Dublin, Dublin, Ireland; Department of Electronic and Information Science, University of Science and Technology of China, Hefei, China; Department of Electronic Engineering, City University of Hong Kong, Hong Kong; School of Microelectronics and Communication Engineering, Chongqing University, Chongqing, China; School of Electrical and Electronic Engineering, University College Dublin, Dublin, Ireland | IEEE Transactions on Microwave Theory and Techniques | 2020-05-06 | 2020 | 68 | 5 | 1741 | 1753 | The analysis and design of an RF-input sequential load modulated balanced power amplifier (SLMBA) are presented in this article. Unlike the existing LMBAs, in this new configuration, an over-driven class-B amplifier is used as the carrier amplifier while the balanced PA pair is biased in class-C mode to serve as the peaking amplifier. It is illustrated that the sequential operation greatly extends the high-efficiency power range and enables the proposed SLMBA to achieve high back-off efficiency across a wide bandwidth. An RF-input SLMBA at 3.05-3.55-GHz band using commercial GaN transistors is designed and implemented to validate the proposed architecture. The fabricated SLMBA attains a measured 9.5-10.3-dB gain and 42.3-43.7-dBm saturated power. Drain efficiency of 50.9-64.9/46.8-60.7/43.2-51.4% is achieved at 6-/8-/10-dB output power back-off within the designed bandwidth. By changing the bias condition of the carrier device, higher than 49.1% drain efficiency can be obtained within the 12.8-dB output power range at 3.3 GHz. When driven by a 40-MHz orthogonal frequency-division multiplexing (OFDM) signal with 8-dB peak-to-average power ratio (PAPR), the proposed SLMBA achieves adjacent channel leakage ratio (ACLR) better than -25 dBc with an average efficiency of 63.2% without digital predistortion (DPD). When excited by a ten-carrier 200-MHz OFDM signal with 10-dB PAPR, the average efficiency can reach 48.2% and -43.9-dBc ACLR can be obtained after DPD. | 1557-9670 |  | 10.1109/TMTT.2019.2963868 | Science Foundation Ireland(grant numbers:13/RC/2077,17/NSFC/4850,16/IA/4449); European Unionâ€™s Horizon 2020 Research and Innovation Program through the Marie Sklodowska-Curie(grant numbers:713567); | https://ieeexplore.ieee.org/stamp/stamp.jsp?arnumber=8966560 | 5G;high efficiency;load modulated balanced power amplifier (LMBA);sequential power amplifier (SPA);wideband | Power generation;Wideband;Peak to average power ratio;Microwave theory and techniques;Transistors | gallium compounds;III-V semiconductors;microwave power amplifiers;OFDM modulation;wide band gap semiconductors;wideband amplifiers | sequential operation;RF-input SLMBA;fabricated SLMBA;over-driven class-B amplifier;carrier amplifier;balanced PA pair;peaking amplifier;wideband RF-input sequential load modulated balanced power amplifier;orthogonal frequency-division multiplexing signal;frequency 3.3 GHz;efficiency 50.9 percent to 64.9 percent;efficiency 46.8 percent to 60.7 percent;efficiency 43.2 percent to 51.4 percent;gain 9.5 dB to 10.3 dB;efficiency 3.05 percent to 3.55 percent;frequency 200 MHz;frequency 40 MHz;GaN |  | 16 |  | 37 | IEEE | 2020-01-22 |  |  | IEEE | IEEE Journals
Dynamic Dual-Gate Bias Modulation for Linearization of a High-Efficiency Multistage PA | G. Lasser; M. R. Duffy; Z. PopoviÄ‡ | Department of Electrical, Computer, and Energy Engineering, University of Colorado Boulder, Boulder, CO, USA; Department of Electrical, Computer, and Energy Engineering, University of Colorado Boulder, Boulder, CO, USA; Department of Electrical, Computer, and Energy Engineering, University of Colorado Boulder, Boulder, CO, USA | IEEE Transactions on Microwave Theory and Techniques | 2019-07-01 | 2019 | 67 | 7 | 2483 | 2494 | This paper investigates the linearization of high-efficiency multistage PAs through gate bias modulation derived from the envelope of the RF input signal. We show that separate control of the driverand power-stage gate bias voltages allows for independent linearization of gain and phase. An iterative algorithm determines signal-dependent gate voltage functions that minimize amplitude-to-amplitude (AM/AM) and amplitude-to-phase (AM/PM) distortion, and is demonstrated on a 10-W high-efficiency X-band GaN monolithic microwave integrated circuit (MMIC) PA with a custom-designed hybrid dual-gate bias modulator. The noise power ratio (NPR) of a 5-MHz-wide signal is improved by as much as 9.4 dB compared to the PA with a static bias, without degradation in power-added efficiency (PAE) and gain. The measured average PAE improves from 19.9 % at 9.8-dB backoff by 0.8 points, with a saturated gain increase of 0.2 dB at 9.7 GHz. A long-term evolution (LTE) signal with different envelope statistics and a 10.6-dB peak-to-average power ratio (PAPR) is amplified with an adjacent channel power ratio (ACPR) improvement of up to 7.9 dB. | 1557-9670 |  | 10.1109/TMTT.2019.2909878 | Lockheed Martin(grant numbers:S16-025); | https://ieeexplore.ieee.org/stamp/stamp.jsp?arnumber=8698279 | Broadband communication;efficiency;monolithic microwave integrated circuit (MMIC);nonlinear distortion;power amplifiers;predistortion | Logic gates;Gain;Modulation;Bandwidth;Radio frequency;Linearity;Microwave circuits | gallium compounds;iterative methods;linearisation techniques;MMIC power amplifiers;modulators;wide band gap semiconductors | dynamic dual-gate bias modulation;high-efficiency multistage PA;RF input signal;separate control;independent linearization;signal-dependent gate voltage functions;amplitude-to-amplitude;amplitude-to-phase;dual-gate bias modulator;noise power ratio;static bias;long-term evolution signal;adjacent channel power ratio improvement;frequency 9.7 GHz;GaN |  | 7 |  | 32 | IEEE | 2019-04-24 |  |  | IEEE | IEEE Journals
Adversarial Defect Detection in Semiconductor Manufacturing Process | J. Kim; Y. Nam; M. -C. Kang; K. Kim; J. Hong; S. Lee; D. -N. Kim | Department of Mechanical Engineering, Seoul National University, Seoul, Republic of Korea; Department of Mechanical Engineering, Seoul National University, Seoul, Republic of Korea; Process Development Team, Samsung Electronics, Hwasung, Republic of Korea; Process Development Team, Samsung Electronics, Hwasung, Republic of Korea; Process Development Team, Samsung Electronics, Hwasung, Republic of Korea; Process Development Team, Samsung Electronics, Hwasung, Republic of Korea; Department of Mechanical Engineering, Institute of Advanced Machines and Design, and Institute of Engineering Research, Seoul National University, Seoul, Republic of Korea | IEEE Transactions on Semiconductor Manufacturing | 2021-08-04 | 2021 | 34 | 3 | 365 | 371 | Detecting defects in the inspection stage of semiconductor manufacturing process is a crucial task to improve yield and productivity as well as wafer quality. Recent Advances in semiconductor process technology have greatly increased the transistor density. As a result, an increasingly high number of defects inevitably emerge and we need a more accurate and efficient detection method to manage them. In this paper, we propose a deep-learning-based defect detection model to expedite the process. It adopts an adversarial network architecture of conditional GAN. The discriminator of an adversarial network architecture helps the detection model learn to detect and classify defects accurately. The high performance is achieved by using Focal Loss, PixelGAN and multi-scale level features, which is shown to be better than the baseline model, CenterNet, when tested for a real industrial dataset. | 1558-2345 |  | 10.1109/TSM.2021.3089869 | Samsung Electronicsâ€™ University R&D Program on the development of key technology for patterning hotspot verification using AI; | https://ieeexplore.ieee.org/stamp/stamp.jsp?arnumber=9456937 | Lithography pattern;defect detection;semiconductor manufacturing;deep learning;adversarial network | Layout;Inspection;Object detection;Scanning electron microscopy;Heating systems;Semiconductor process modeling;Semiconductor device modeling | deep learning (artificial intelligence);gallium compounds;inspection;manufacturing processes;pattern classification;production engineering computing;quality control;semiconductor industry;semiconductor process modelling | adversarial defect detection;semiconductor manufacturing process;inspection stage;productivity;wafer quality;semiconductor process technology;adversarial network architecture;conditional GAN;Focal Loss;PixelGAN;baseline model;CenterNet;real industrial dataset |  |  |  | 30 | IEEE | 2021-06-16 |  |  | IEEE | IEEE Journals
Plasmonic FET Terahertz Spectrometer | X. Liu; T. Ytterdal; M. Shur | Department of Electrical, Computer, and Systems Engineering, Rensselaer Polytechnic Institute, Troy, NY, USA; Department of Electronic Systems, Norwegian University of Science and Technology, Trondheim, Norway; Department of Electrical, Computer, and Systems Engineering, Rensselaer Polytechnic Institute, Troy, NY, USA | IEEE Access | 2020-03-30 | 2020 | 8 |  | 56039 | 56044 | We show that Si MOSFETs, AlGaN/GaN HEMTs, AlGaAs/InGaAs HEMTs, and p-diamond FETs with feature sizes ranging from 20 nm to 130 nm could operate at room temperature as THz spectrometers in the frequency range from 110 GHz to 9.2 THz with different subranges corresponding to the transistors with different features sizes and tunable by the gate bias. The spectrometer uses a symmetrical FET with interchangeable source and drain with the rectified THz voltage between the source and drain being proportional to the sine of the phase shift between the voltages induced by the THz signal between gate-to-drain and gate-to-source. This phase difference could be created by using different antennas for the source-to-gate and drain-to gate contacts or by using a delay line introducing a phase shift or even by manipulating the impinging angle of the two antennas. The spectrometers are simulated using the multi-segment unified charge control model implemented in SPICE and ADS and accounting for the electron inertia effect and the distributed channel resistances, capacitances and Drude inductances. | 2169-3536 |  | 10.1109/ACCESS.2020.2982275 | Army Research Laboratory; Air Force Office of Scientific Research; | https://ieeexplore.ieee.org/stamp/stamp.jsp?arnumber=9046262 | Terahertz;FET;spectrometer;SPICE;unified charge control model | Logic gates;Field effect transistors;Silicon;SPICE;Plasmons;Indium gallium arsenide;Resistance | aluminium compounds;delay lines;diamond;elemental semiconductors;gallium arsenide;gallium compounds;high electron mobility transistors;III-V semiconductors;indium compounds;microwave spectrometers;MOSFET;plasmonics;semiconductor device models;silicon;submillimetre wave antennas;terahertz wave spectra;wide band gap semiconductors | phase shift;THz signal;gate-to-drain;gate-to-source;phase difference;antennas;multisegment unified charge control model;plasmonic FET terahertz spectrometer;silicon MOSFETs;p-diamond FETs;feature sizes;room temperature;THz spectrometers;gate bias;symmetrical FET;interchangeable source;rectified THz voltage;source-to-gate contacts;drain-to gate contacts;HEMTs;delay line;SPICE;ADS;electron inertia effect;distributed channel resistances;Drude inductances;size 20.0 nm to 130.0 nm;frequency 110.0 GHz to 9.2 THz;temperature 293.0 K to 298.0 K;Si;AlGaN-GaN;AlGaAs-InGaAs |  | 10 |  | 25 | CCBY | 2020-03-24 |  |  | IEEE | IEEE Journals
Accurate and Process-Tolerant Resistive Load | B. Sutbas; E. Ozbay; A. Atalar | Department of Electrical and Electronics Engineering, Bilkent University, Ankara, Turkey; Department of Electrical and Electronics Engineering, Bilkent University, Ankara, Turkey; Department of Electrical and Electronics Engineering, Bilkent University, Ankara, Turkey | IEEE Transactions on Microwave Theory and Techniques | 2020-07-01 | 2020 | 68 | 7 | 2495 | 2500 | Resistive terminations cannot preserve high-quality matching at high frequencies due to the parasitic effects of the nonideal resistor. Moreover, resistance values of the termination resistors in integrated circuits are subject to process variations. Therefore, it is difficult to obtain accurate and process-tolerant terminations that are crucial for high performance in microwave circuits. We propose a new resistive network that compensates for the high-frequency parasitic effects of the resistors to improve the bandwidth of the termination. In addition to maintaining accuracy, the presented network provides tolerance to variation in the resistor values. The accuracy and tolerance of the proposed structure is analytically shown and experimentally verified by three test structures at the X-band fabricated on a GaN technology. The experimental results show that a small size and wideband 50-Î© load with a return loss better than 25 dB can be obtained, while the resistor value changes Â±30%. | 1557-9670 |  | 10.1109/TMTT.2020.2986207 |  | https://ieeexplore.ieee.org/stamp/stamp.jsp?arnumber=9079190 | Accurate;integrated circuit;parasitic effect;processâ€“temperature variation;resistor;sheet resistance;termination;tolerance;via inductance;wideband | Resistors;Resistance;Bandwidth;Impedance;Power transmission lines;Integrated circuits;Microwave circuits | gallium compounds;III-V semiconductors;integrated circuit testing;microwave integrated circuits;resistors;wide band gap semiconductors | termination resistors;integrated circuits;microwave circuits;resistive network;high-frequency parasitic effects;resistor value;process-tolerant resistive load;GaN |  | 1 |  | 13 | IEEE | 2020-04-27 |  |  | IEEE | IEEE Journals
Determining Two-Dimensional Phosphor Surface Temperature Distribution of Phosphor-Coated LEDs Based on Hyper-Spectral Imaging | C. Yang; Z. -H. Li; Z. Li; F. -Y. Zhu; H. -M. Chen; Y. -J. Gong; X. -Y. Dong; Z. -Q. Guo; G. -L. Chen; L. -H. Zhu; H. -T. Chen; J. Xu; Y. Shi; J. Chen; M. -B. Yao; Y. -J. Lu; Z. Chen | Department of Electronic Science, Fujian Engineering Research Center for Solid-State Lighting, School of Electronic Science and Engineering, National Model Microelectronics College, Xiamen University, Xiamen, China; Department of Electronic Science, Fujian Engineering Research Center for Solid-State Lighting, School of Electronic Science and Engineering, National Model Microelectronics College, Xiamen University, Xiamen, China; Department of Electronic Science, Fujian Engineering Research Center for Solid-State Lighting, School of Electronic Science and Engineering, National Model Microelectronics College, Xiamen University, Xiamen, China; Department of Electronic Science, Fujian Engineering Research Center for Solid-State Lighting, School of Electronic Science and Engineering, National Model Microelectronics College, Xiamen University, Xiamen, China; Department of Electronic Science, Fujian Engineering Research Center for Solid-State Lighting, School of Electronic Science and Engineering, National Model Microelectronics College, Xiamen University, Xiamen, China; Department of Electronic Science, Fujian Engineering Research Center for Solid-State Lighting, School of Electronic Science and Engineering, National Model Microelectronics College, Xiamen University, Xiamen, China; Department of Electronic Science, Fujian Engineering Research Center for Solid-State Lighting, School of Electronic Science and Engineering, National Model Microelectronics College, Xiamen University, Xiamen, China; Department of Electronic Science, Fujian Engineering Research Center for Solid-State Lighting, School of Electronic Science and Engineering, National Model Microelectronics College, Xiamen University, Xiamen, China; Department of Electronic Science, Fujian Engineering Research Center for Solid-State Lighting, School of Electronic Science and Engineering, National Model Microelectronics College, Xiamen University, Xiamen, China; Department of Electronic Science, Fujian Engineering Research Center for Solid-State Lighting, School of Electronic Science and Engineering, National Model Microelectronics College, Xiamen University, Xiamen, China; College of Physics and Information Engineering, Minnan Normal University, Zhangzhou, China; Lab of New Energy Materials and Devices, School of Physics and Electronic Information, Henan Polytechnic University, Jiaozuo, China; Xiamen Products Quality Supervision & Inspection Institute, Xiamen, China; Xiamen Hualian Electronics Corporation Ltd., Xiamen, China; Fujian Science and Technology Innovation Laboratory for Energy Materials of China, Tan Kah Kee Innovation Laboratory, Xiamen, China; Department of Electronic Science, Fujian Engineering Research Center for Solid-State Lighting, School of Electronic Science and Engineering, National Model Microelectronics College, Xiamen University, Xiamen, China; Department of Electronic Science, Fujian Engineering Research Center for Solid-State Lighting, School of Electronic Science and Engineering, National Model Microelectronics College, Xiamen University, Xiamen, China | IEEE Journal of the Electron Devices Society | 2021-09-20 | 2021 | 9 |  | 827 | 830 | We present a high-resolution non-contact method for the measurement of two-dimensional (2D) phosphor surface temperature distribution (PSTD) of phosphor-coated light-emitting diodes (pc-LEDs) based on advanced hyper-spectral imaging technology. The studied pc-LEDs with a surface-mounted device structure are mainly consisted of blue InGaN/GaN-based LED chips (with a spectral emission at about 456 nm), red (Sr,Ca)AlSiN<sub>3</sub>: Eu<sup>2+</sup> phosphors (with a spectral emission at around 623 nm), and transparent silicone gels. Experimental temperature results are compared with those of micro-thermocouple (<inline-formula> <tex-math notation="LaTeX">$\mu $ </tex-math></inline-formula>-TC) and infrared thermal imaging (TI), and fairly good agreements can be noticed. However, the spatial resolution of this proposed method is more than one order of magnitude higher than that of TI method, and the proposed method provides more detailed surface temperature information of phosphors than the latter. Therefore, we believe that this proposed method can serve as useful tools for the non-contact measurement of PSTD in pc-LEDs with or without optics lens. | 2168-6734 |  | 10.1109/JEDS.2021.3111663 | National Natural Science Foundation of China(grant numbers:51802083,11904302,61975072); Major Science and Technology Project of Fujian Province(grant numbers:2019H6004,2020H6017); Natural Science Foundation of Fujian Province(grant numbers:2019J05022); XMU Undergraduate Innovation and Entrepreneurship Training Programs(grant numbers:202010384017,S202010384311); | https://ieeexplore.ieee.org/stamp/stamp.jsp?arnumber=9534778 | Light-emitting diodes;non-contact;measurement;two-dimensional;phosphor surface temperature distribution | Phosphors;Temperature measurement;Temperature distribution;Light emitting diodes;Imaging;Electron devices;Current measurement | aluminium compounds;calcium compounds;europium;gallium compounds;hyperspectral imaging;III-V semiconductors;indium compounds;light emitting diodes;phosphors;strontium compounds;temperature distribution;wide band gap semiconductors | spectral emission;surface-mounted device structure;pc-LED;hyperspectral imaging;phosphor-coated light-emitting diodes;PSTD;high-resolution noncontact method;phosphor-coated LED;two-dimensional phosphor surface temperature distribution;wavelength 456.0 nm;(SrCa)AlSiN3:Eu2+;InGaN-GaN |  |  |  | 9 | CCBY | 2021-09-10 |  |  | IEEE | IEEE Journals
A Study on Quadratic PHD Models for Large Signal Applications | B. Pichler; G. Magerl; H. Arthaber | Institute of Electrodynamics, Microwave and Circuit Engineering, TU Wien, Vienna, Austria; Institute of Electrodynamics, Microwave and Circuit Engineering, TU Wien, Vienna, Austria; Institute of Electrodynamics, Microwave and Circuit Engineering, TU Wien, Vienna, Austria | IEEE Transactions on Microwave Theory and Techniques | 2019-07-01 | 2019 | 67 | 7 | 2514 | 2520 | Measurement-based black box behavioral models are widely used nowadays. To handle nonlinear effects efficiently, such models often rely on approximation techniques. Polyharmonic distortion (PHD) modeling emerged as a viable approach for describing a nonlinear mapping. Typical PHD-based models, such as the well-known X-parameter model, are gained from linearization while operating on a certain large signal (LS) operational point. This limits the accuracy, especially for hard nonlinearities. However, quadratic terms can be added, which result in the quadratic PHD (QPHD) model. This enables highly accurate models for devices in strongly nonlinear operation, even in highly mismatched environments. In this paper, the accuracy of such models is investigated by predicting typical nonlinear measures, such as load-pull contours and intermodulation distortion, to assess the model accuracy for both static and dynamic stimulus. Furthermore, the LS matching problem is solved for both the X-parameter and the QPHD model. This allows to predict the optimum matching analytically, without performing load-pull analysis. To verify the accuracy of the model, the results are presented by comparing the model prediction with verification measurements for a commercially available GaN HEMT. | 1557-9670 |  | 10.1109/TMTT.2019.2915086 |  | https://ieeexplore.ieee.org/stamp/stamp.jsp?arnumber=8721724 | Active device modeling;behavioral modeling;loadâ€“pull;nonlinear measurements;nonlinear modeling;polyharmonic distortion (PHD) modeling;X-parameters | Load modeling;Solid modeling;Predictive models;Mathematical model;Indexes;Integrated circuit modeling;Computational modeling | gallium compounds;harmonic distortion;high electron mobility transistors;III-V semiconductors;intermodulation distortion;semiconductor device models;signal processing;S-parameters;wide band gap semiconductors | quadratic PHD model;signal applications;measurement-based black box behavioral models;nonlinear effects;approximation techniques;polyharmonic distortion modeling;nonlinear mapping;X-parameter model;signal operational point;hard nonlinearities;quadratic terms;load-pull contours;intermodulation distortion;LS matching problem;verification measurements;HEMT;large signal operational point;GaN |  | 4 |  | 16 | IEEE | 2019-05-24 |  |  | IEEE | IEEE Journals
Design Considerations for Hybrid, Energy-Efficient, and Fast Industrial Power Amplifiers With Supply Modulation | V. Å½. LazareviÄ‡; M. VasiÄ‡; E. Boere; J. Eltze; J. A. Cobos | Centro de ElectrÃ³nica Industrial, Universidad PolitÃ©cnica de Madrid, Madrid, Spain; Centro de ElectrÃ³nica Industrial, Universidad PolitÃ©cnica de Madrid, Madrid, Spain; Apex Microtechnology, Tucson, AZ, USA; Apex Microtechnology, Tucson, AZ, USA; Centro de ElectrÃ³nica Industrial, Universidad PolitÃ©cnica de Madrid, Madrid, Spain | IEEE Journal of Emerging and Selected Topics in Power Electronics | 2020-07-31 | 2020 | 8 | 3 | 2206 | 2216 | In industrial applications, such as modern piezoelectric inkjet printers or automated device testers, arbitrary voltage waveforms need to be reproduced onto a different type of loads, providing four-quadrant operation with excellent linearity, preserving high signal-to-noise ratio with acceptable stability margin and high EMI immunity. These stringent requirements can be easily addressed if linear power amplifiers (LPAs) are employed. Nevertheless, their power density is limited by the large heat-sinks due to dissipative behavior of the Class A/AB/B output stage. In order to improve the performance of LPAs, hybrid PAs (HPA) are utilized, which involve highly efficient switched-mode power converters, called tracking power supplies (TPSs). In this article, the concept of HPAs based on only one TPS which modulates both supply rails is elaborated and exploited in two design examples, for different requirements regarding the output voltage dynamics. The first design is applicable in cases with a very fast output voltage dynamics (slew-rates up to 45 V/Î¼s) and capacitive loads (piezoelectric nozzles), while the second design provides an optimized, very compact GaN-based solution in case when alleviated requirements regarding the output voltage dynamics (slew-rates up to 1 V/Î¼s) have to be met for all types of passive loads (four-quadrant operation). | 2168-6785 |  | 10.1109/JESTPE.2020.2975553 | Spanish Government through a Scholarship(grant numbers:FPU-16/06981); | https://ieeexplore.ieee.org/stamp/stamp.jsp?arnumber=9006888 | Hybrid power amplifiers (HPAs);power savings;supply modulation techniques | Modulation;Hybrid power systems;Power supplies;Switches;Rails;Voltage control;Power electronics | electromagnetic interference;gallium compounds;III-V semiconductors;power amplifiers;power convertors;switched mode power supplies;wide band gap semiconductors | passive loads;four-quadrant operation;fast industrial power amplifiers;supply modulation;industrial applications;piezoelectric inkjet printers;automated device testers;arbitrary voltage waveforms;signal-to-noise ratio;stability margin;EMI immunity;linear power amplifiers;LPA;power density;dissipative behavior;tracking power supplies;supply rails;fast output voltage dynamics;capacitive loads;piezoelectric nozzles;switched-mode power converters;hybrid PA;hybrid power amplifiers;energy-efficient power amplifiers;heat-sinks;GaN |  |  |  | 38 | IEEE | 2020-02-21 |  |  | IEEE | IEEE Journals
Analysis of Class-F Power Amplifiers With a Second-Harmonic Input Voltage Manipulation | C. Liu | School of Microelectronics, Tianjin University, Tianjin, China | IEEE Transactions on Circuits and Systems II: Express Briefs | 2020-01-29 | 2020 | 67 | 2 | 225 | 229 | In this brief, analysis of class-F high-efficiency power amplifiers (PAs) when adding a second-harmonic input voltage to the gate node of the transistor is derived. The theoretical formulations of the drain current, output power, and drain efficiency are elaborated for this case. Based on them, the maximum output power and drain efficiency can be obtained from the closed-form solution set of the initial amplitude and phase of second-harmonic input voltage component. Calculations show that, with a proper second harmonic voltage adding to the input of the transistor, the performance of class-F PAs can be improved evidently. Besides, to validate the theoretical analysis, a simulation using a real GaN transistor has been presented. The relative errors of drain efficiency and output power between the results of theory and simulation are only 1.3% and 2.4%, respectively. To the best knowledge of the author, this is the first full theory to illustrate the performance enhancement of class-F PAs with a second-harmonic input voltage manipulation. | 1558-3791 |  | 10.1109/TCSII.2019.2912654 | National Key Research and Development Plan(grant numbers:2016YFA0202200); Qingdao National Laboratory for Marine Science and Technology(grant numbers:2017ASTCP-OS03); | https://ieeexplore.ieee.org/stamp/stamp.jsp?arnumber=8695124 | Class-F;gate node;high-efficiency;power amplifiers (PAs);second-harmonic input voltage | Harmonic analysis;Transistors;Frequency conversion;Power amplifiers;Logic gates;Power generation | gallium compounds;III-V semiconductors;power amplifiers | drain current;second-harmonic input voltage component;drain efficiency;second-harmonic input voltage manipulation;brief analysis;class-F high-efficiency power amplifiers;class-F PA;GaN |  | 3 |  | 21 | IEEE | 2019-04-22 |  |  | IEEE | IEEE Journals
A Review of Advanced Thermal Management Solutions and the Implications for Integration in High-Voltage Packages | A. -C. Iradukunda; D. R. Huitink; F. Luo | Mechanical Engineering Department, University of Arkansas at Fayetteville, Fayetteville, AR, USA; Mechanical Engineering Department, University of Arkansas at Fayetteville, Fayetteville, AR, USA; Electrical Engineering Department, University of Arkansas at Fayetteville, Fayetteville, AR, USA | IEEE Journal of Emerging and Selected Topics in Power Electronics | 2020-02-03 | 2020 | 8 | 1 | 256 | 271 | A host of high-voltage-capable electronic packaging approaches have emerged in recent years for usage in nextgeneration power electronics. In this article, the focus is on the challenge of managing the thermal characteristics in these cutting edge packaging options, where power densities are exceeding 25 kW/L. Utilizing wide bandgap semiconductors like SiC and GaN can help reduce the thermal inefficiencies associated with conduction losses by using high-frequency switching topologies, but even so, when considering the demand of high voltage in mobile electrified systems, heat generation is still a primary limiting factor in widespread adoption. Accordingly, the increased power density results in much higher temperatures at the device and package level, which in turn reduces the reliability of such systems, in terms of thermal breakdown or thermomechanical strains within the packages. As a result, the design of cooling systems for these electronics has emerged as a key component to successful implementation, and effective thermal management schemes must be closely integrated with the electronic packaging for maximum benefit. This review looks at various thermal management approaches that have been demonstrated in electronic systems, with a specific emphasis on the challenges and needs for next-generation high-voltage power electronics. | 2168-6785 |  | 10.1109/JESTPE.2019.2953102 | Army Research Laboratory(grant numbers:W911NF-17-S-0003); | https://ieeexplore.ieee.org/stamp/stamp.jsp?arnumber=8896946 | Dielectric fluids;electrical isolation;high-heat flux thermal management;high-voltage power electronics;integrated cooling | Heat pipes;Resistance heating;Heat transfer;Coolants;Electronic packaging thermal management | cooling;electronics packaging;gallium compounds;power electronics;silicon compounds;thermal management (packaging);wide band gap semiconductors | advanced thermal management solutions;high-voltage packages;high-voltage-capable electronic packaging approaches;nextgeneration power electronics;thermal characteristics;cutting edge packaging options;power densities;thermal inefficiencies;high-frequency switching topologies;mobile electrified systems;primary limiting factor;increased power density results;package level;thermal breakdown;effective thermal management schemes;thermal management approaches;electronic systems;next-generation high-voltage power electronics;SiC;GaN |  | 11 |  | 127 | IEEE | 2019-11-12 |  |  | IEEE | IEEE Journals
Improved Performance of Passive-Matrix Micro-LED Displays Using a Multi-Function Passivation Structure | P. Chen; P. Hsiao; P. Shen; H. Chen; Y. Chen; R. Horng; D. Wuu | Department of Materials Science and Engineering, National Chung Hsing University, Taichung, Taiwan; Department of Materials Science and Engineering, National Chung Hsing University, Taichung, Taiwan; Epileds Technologies, Incorporated, Tainan, Taiwan; Department of Materials Science and Engineering, National Chung Hsing University, Taichung, Taiwan; Department of Materials Science and Engineering, National Chung Hsing University, Taichung, Taiwan; Department of Electronics Engineering, National Chiao Tung University, Hsinchu, Taiwan; Department of Materials Science and Engineering, National Chung Hsing University, Taichung, Taiwan | IEEE Photonics Journal | 2020-07-20 | 2020 | 12 | 4 | 1 | 11 | The enhanced light output efficiency of passive-matrix micro light-emitting-diode (LED) display was achieved by employing the tapered sidewalls and distributed-Bragg-reflector (DBR) passivation structure. The oblique angles at the bottom of multi-quantum wall and n-GaN are 48.9Â° and 21.8Â°, which can favor the planarization structure of pixel interconnection. As increasing the number of DBR (SiO<sub>2</sub>/TiO<sub>2</sub>) stacking from 3.5 to 5.5 pairs, the reflectance increased obviously from 81.4% to 98.0% at the wavelength of 450 nm. As the micro-LED display with a multi-function DBR structure, the output power of 1.07 mW under 1 mA, the external-quantum efficiency of 42% under 0.2 mA, and the luminance of 435 nits were obtained. | 1943-0655 |  | 10.1109/JPHOT.2020.3002554 | Ministry of Economic Affairs, Taiwan(grant numbers:108-EC-17-A-07-S3-052); Ministry of Science and Technology, Taiwan(grant numbers:107-2221-E-005-058-MY3,108-2221-E-005-072-MY3); Innovation and Development Center of Sustainable Agriculture; The Featured Areas Research Center Program; Higher Education Sprout Project by the Ministry of Education in Taiwan; | https://ieeexplore.ieee.org/stamp/stamp.jsp?arnumber=9117155 | Passive-matrix;Î¼-LED;planarization;DBR structure;oblique angles;display | Light emitting diodes;Passivation;Distributed Bragg reflectors;Resists;Metals;Etching;Planarization | brightness;distributed Bragg reflectors;gallium compounds;III-V semiconductors;LED displays;passivation;planarisation;reflectivity;silicon compounds;titanium compounds;wide band gap semiconductors | luminance;reflectance;DBR stacking;pixel interconnection;passive-matrix microlight-emitting-diode display;external-quantum efficiency;output power;multifunction DBR structure;planarization structure;multiquantum wall;oblique angles;distributed-Bragg-reflector passivation structure;tapered sidewalls;light output efficiency;multifunction passivation structure;wavelength 450.0 nm;power 1.07 mW;current 1.0 mA;current 0.2 mA;SiO2-TiO2;GaN |  | 4 |  | 22 | CCBY | 2020-06-15 |  |  | IEEE | IEEE Journals
Automated Deep Neural Learning-Based Optimization for High Performance High Power Amplifier Designs | L. Kouhalvandi; O. Ceylan; S. Ozoguz | Department of Electronics and Communication Engineering, Istanbul Technical University, Istanbul, Turkey; Maury Microwave, Ontario, CA, USA; Department of Electronics and Communication Engineering, Istanbul Technical University, Istanbul, Turkey | IEEE Transactions on Circuits and Systems I: Regular Papers | 2020-12-01 | 2020 | 67 | 12 | 4420 | 4433 | This study presents an automated optimization-oriented strategy for designing high power amplifiers (HPAs) using deep neural networks (DNNs). The proposed strategy consists of two optimization phases that are applied sequentially. In the first phase, the circuit topology is optimized by determining the number of passive components in the input and output matching networks using deep learning classification network. In the second optimization phase, component values are estimated using a deep learning regression network with electromagnetic-based Thompson Sampling Efficient Multiobjective Optimization (TSEMO). The proposed approach is compact, in the sense that the optimum solution is automatically generated by the process, opposite to the conventional approaches where manual post-processing is required to prune the process outcomes. It addresses the problem of heavy reliance of the system performance on the designer's experience and automatically generates valid layouts. In the demanding HPA design problem, uses of DNNs have been shown to provide much more accuracy than conventional shallow neural networks. The effectiveness of the proposed method is verified by implementing two designed HPAs, including GaN HEMTs. The efficiency-oriented optimized amplifier reveals higher than 60% drain efficiency, and the gain-oriented optimized amplifier has 17.6-18 dB linear gain in the frequency band of 1.8-2.2 GHz. | 1558-0806 |  | 10.1109/TCSI.2020.3008947 | Istanbul Technical University the Scientific Research Projects Unit(grant numbers:MDK-2019-41968); | https://ieeexplore.ieee.org/stamp/stamp.jsp?arnumber=9144294 | Automated design;deep neural network (DNN);high efficiency;high gain;multiobjective optimization;power amplifiers | Optimization;Integrated circuit modeling;Manganese;Topology;Radio frequency;Gain;Transistors | electronic engineering computing;gallium compounds;high electron mobility transistors;III-V semiconductors;learning (artificial intelligence);network topology;neural nets;optimisation;pattern classification;power amplifiers;regression analysis | GaN HEMTs;TSEMO;input matching networks;circuit topology;automated deep neural learning-based optimization;HPA design;electromagnetic-based Thompson sampling efficient multiobjective optimization;gain-oriented optimized amplifier;efficiency-oriented optimized amplifier;system performance;deep learning regression network;component values;deep learning classification network;output matching networks;passive components;DNNs;deep neural networks;automated optimization-oriented strategy;high performance high power amplifier designs;noise figure 17.6 dB to 18.0 dB;frequency 1.8 GHz to 2.2 GHz |  | 9 |  | 34 | IEEE | 2020-07-20 |  |  | IEEE | IEEE Journals
Single-Port Superluminescent-Diode Gain-Chip for Tunable Single-Wavelength and Dual-Wavelength Blue-Laser | M. N. Eliwa; A. A. Alatawi; J. A. HolguÃ­n-Lerma; O. Alkhazragi; I. Ashry; T. K. Ng; B. S. Ooi | Photonics Laboratory, King Abdullah University of Science and Technology, Thuwal, Saudi Arabia; Photonics Laboratory, King Abdullah University of Science and Technology, Thuwal, Saudi Arabia; Photonics Laboratory, King Abdullah University of Science and Technology, Thuwal, Saudi Arabia; Photonics Laboratory, King Abdullah University of Science and Technology, Thuwal, Saudi Arabia; Photonics Laboratory, King Abdullah University of Science and Technology, Thuwal, Saudi Arabia; Photonics Laboratory, King Abdullah University of Science and Technology, Thuwal, Saudi Arabia; Photonics Laboratory, King Abdullah University of Science and Technology, Thuwal, Saudi Arabia | IEEE Photonics Journal | 2021-01-04 | 2021 | 13 | 1 | 1 | 11 | Reconfigurable photonic technology combining multiple functionalities in a single gain-chip is a crucial light-based platform for enabling hybrid applications. Here, we report on achieving a widely tunable and reconfigurable blue laser source using a single-port gain medium based on an InGaN/GaN superluminescent diode (SLD). As compared to tunable laser-diode emitters based solely on stimulated emission from a laser diode used as the gain medium, our amplified spontaneous emission system is capable of fast switching between the stimulated and amplified spontaneous emission regimes for on-demand use of time-incoherent, or time-coherent light with single- or dual-wavelengths. The single- and dual-wavelength laser tunability is designed using various external cavity (EC) configurations for a continuous selection and smooth transition of the emission wavelength from 436 nm to 443 nm. Moreover, the InGaN SLD can amplify the optical power within the EC configuration by 6.5 dB. Thus, the prototype system opens up a viable route for designing reconfigurable light sources based on a single gain chip, and promises disruptive innovation for medical instrumentation, optical sensing technology, and optical communication. | 1943-0655 |  | 10.1109/JPHOT.2020.3046296 | King Abdullah University of Science and Technology; Office of Sponsored Research(grant numbers:OSR-CRG2017-3417); KAUST baseline funding(grant numbers:BAS/1/1614-01-01); KAUST CEMSE funding(grant numbers:GEN/1/6607-01-01); King Abdulaziz City for Science and Technology; King Abdullah University of Science and Technology(grant numbers:KACST TIC R2-FP-008); | https://ieeexplore.ieee.org/stamp/stamp.jsp?arnumber=9301415 | Amplified spontaneous emission;superluminescent diode;tunable laser;InGaN | Superluminescent diodes;Semiconductor lasers;Stimulated emission;Lasers;Diode lasers;Optical saturation;Optical reflection | gallium compounds;III-V semiconductors;indium compounds;laser cavity resonators;laser tuning;light sources;semiconductor lasers;stimulated emission;superluminescent diodes;superradiance;wide band gap semiconductors | reconfigurable light sources;single gain chip;single-port superluminescent-diode gain-chip;reconfigurable photonic technology;reconfigurable blue laser source;single-port gain medium;amplified spontaneous emission system;emission wavelength;tunable single-wavelength blue-laser;tunable dual-wavelength blue-laser;light-based platform;tunable laser-diode emitters;stimulated spontaneous emission;time-incoherent light;time-coherent light;external cavity configurations;wavelength 436.0 nm to 443.0 nm;InGaN-GaN |  |  |  | 59 | CCBY | 2020-12-21 |  |  | IEEE | IEEE Journals
A Receiver-Controlled Coupler for Multiple Output Wireless Power Transfer Applications | X. Chen; S. Yu; Z. Zhang | College of Instrumentation and Electrical Engineering, Jilin University, Changchun, China; College of Instrumentation and Electrical Engineering, Jilin University, Changchun, China; Technical University of Denmark, Lyngby, Denmark | IEEE Transactions on Circuits and Systems I: Regular Papers | 2019-10-25 | 2019 | 66 | 11 | 4542 | 4552 | Multiple output wireless power transfer (WPT) system has a great potential to be used in applications where multiple receivers need to be powered simultaneously, including wireless office table, logistic sorting robots, and magnetic resonant imaging (MRI) equipment. For the sake of reducing no-load losses and avoiding leakage magnetic fields, it is desirable to only switch on those transmitter coils that are covered by receivers and switch off the rests. To realize this, however, bidirectional power switches, sensors and control logic are needed, which are expensive, bloated, and lossy. This paper proposed a novel receiver-controlled coupler (RC-Coupler) that can realize switching on/off of transmitter coils without using bidirectional switches, sensors, and control. The structure, design considerations, and leakage fields of the proposed RC-coupler are researched, and its feasibility has been confirmed with a GaN-based 120 W, 6.78 MHz prototype. A power density of 2.78 W/cm<sup>3</sup> is reached benefiting from the receiver-controlled characteristics. | 1558-0806 |  | 10.1109/TCSI.2019.2924949 | China Scholarship Council(grant numbers:201806170207); | https://ieeexplore.ieee.org/stamp/stamp.jsp?arnumber=8766127 | Wireless power transfer (WPT);multiple output;leakage magnetic field;efficiency | Coils;Receivers;Transmitters;Switches;Wireless power transfer;Magnetic resonance imaging;Capacitance | coils;gallium compounds;III-V semiconductors;inductive power transmission;power semiconductor switches;radio receivers;wide band gap semiconductors | multiple output wireless power transfer applications;power transfer system;logistic sorting robots;magnetic resonant imaging equipment;leakage magnetic fields;transmitter coils;bidirectional power switches;power density;receiver-controlled coupler;power 120.0 W;GaN |  | 6 |  | 26 | IEEE | 2019-07-18 |  |  | IEEE | IEEE Journals
Hybrid Analog/Digital Continuous Class B/J Mode for Broadband Doherty Power Amplifiers | S. Ghosh; K. Rawat | Department of Electronics and Communication Engineering, Indian Institute of Technology Roorkee, Roorkee, India; Department of Electronics and Communication Engineering, Indian Institute of Technology Roorkee, Roorkee, India | IEEE Access | 2019-06-17 | 2019 | 7 |  | 74986 | 74995 | In this paper, a new digitally driven two input continuous mode Doherty power amplifier (DPA) architecture is proposed along with an analytical-based generic output combiner network design methodology. The load combiner provides the designer a choice to meet the optimum performance for any arbitrary back-off as well as for saturation. The PA's performance is further optimized with digital input splitting. To verify the proposed theory, a 20-W symmetrical continuous mode DPA is designed using 10-W GaN HEMTs. The proposed amplifier shows a drain efficiency between 56.0% and 75.4% at 41.4-44.6 dBm saturation power and between 45% and 56.5% at 35.7-38.5 dBm output power corresponding to 6-dB back-off. This performance is achieved over the band from 1.25 to 2.3 GHz that corresponds to 59.15% fractional bandwidth. The proposed hybrid analog/digital continuous mode DPA prototype is implemented using field-programmable gate array (FPGA)/DSP platform and qualifies the spectral mask when excited by a modulated long term evolution signal along with digital predistortion. | 2169-3536 |  | 10.1109/ACCESS.2019.2920487 | Department of Science and Technology, Government of India, IMPRINT(grant numbers:IMP-1305-ECD); SERB, Department of Science and Technology, Government of India(grant numbers:CGR/2018/003869); | https://ieeexplore.ieee.org/stamp/stamp.jsp?arnumber=8727884 | Broadband DPA;digital phase compensation;continuous mode;high efficiency;back-off | Broadband communication;Bandwidth;Trajectory;Standards;Frequency modulation;Harmonic analysis | field programmable gate arrays;gallium compounds;high electron mobility transistors;III-V semiconductors;microwave power amplifiers;power combiners;UHF power amplifiers;wide band gap semiconductors;wideband amplifiers | hybrid analog/digital continuous mode DPA prototype;digital predistortion;hybrid analog/digital continuous class b/j mode;generic output combiner network design methodology;load combiner;Doherty power amplifier;symmetrical continuous mode DPA;frequency 1.25 GHz to 2.3 GHz;GaN |  | 9 |  | 32 | OAPA | 2019-06-03 |  |  | IEEE | IEEE Journals
Semiconductorâ€“Metal-Grating Slow Wave Amplifier for Sub-THz Frequency Range | P. Makhalov; D. Lioubtchenko; J. Oberhammer | School of Electrical Engineering, KTH Royal Institute of Technology, Stockholm, Sweden; School of Electrical Engineering, KTH Royal Institute of Technology, Stockholm, Sweden; School of Electrical Engineering, KTH Royal Institute of Technology, Stockholm, Sweden | IEEE Transactions on Electron Devices | 2019-09-20 | 2019 | 66 | 10 | 4413 | 4418 | The concept of semiconductor slow wave amplifier aimed at sub-terahetz frequencies is studied numerically. The scheme of the transversal amplifier with metal grating is proposed. The requirements on semiconductor parameters that provide positive net amplification are given and discussed, and the choice of GaN is explained. For the proposed device, different regimes are studied, and the dependence of the net amplification on device parameters is given. One regime has high linear gain, more than 50 dB/mm. The proof-of-principle structure for the excitation of the device in this regime is proposed and simulated. | 1557-9646 |  | 10.1109/TED.2019.2935312 | H2020 European Research Council(grant numbers:616846); Stiftelsen fÃ¶rÂ Strategisk Forskning(grant numbers:SE13-007); | https://ieeexplore.ieee.org/stamp/stamp.jsp?arnumber=8821551 | Microwave amplifiers;plasmons;semiconductor devices;terahertz (THz) radiation | Metals;Frequency measurement;Harmonic analysis;Temperature measurement;Electrodynamics;Periodic structures;Electromagnetic scattering | amplifiers;diffraction gratings;gallium compounds;III-V semiconductors;integrated optics;slow wave structures | semiconductor-metal-grating slow wave amplifier;transversal amplifier;metal grating;high linear gain;sub-terahetz frequency range;positive net amplification;GaN |  |  |  | 15 | IEEE | 2019-08-30 |  |  | IEEE | IEEE Journals
Vector Decomposition Based Time-Delay Neural Network Behavioral Model for Digital Predistortion of RF Power Amplifiers | Y. Zhang; Y. Li; F. Liu; A. Zhu | Department of Electronic Engineering and Information Science, University of Science and Technology of China, Hefei, China; School of Electrical and Electronic Engineering, University College Dublin, Dublin 4, Ireland; Department of Electronic Engineering and Information Science, University of Science and Technology of China, Hefei, China; School of Electrical and Electronic Engineering, University College Dublin, Dublin 4, Ireland | IEEE Access | 2019-07-22 | 2019 | 7 |  | 91559 | 91568 | This paper presents two novel neural network models for radio-frequency (RF) power amplifiers (PAs): vector decomposed time-delay neural network (VDTDNN) model and augmented vector decomposed time-delay neural network (AVDTDNN) model. In contrast to conventional neural network-based models, VDTDNN and AVDTDNN comply with the physical characteristics of RF PAs by employing carefully designed network structures. In particular, the nonlinear operations are conducted only on the magnitude of the input signals, while the phase information is recovered with the linear weighting. Linear terms with shortcut connection, as well as high-order terms, can be used to further boost the modeling performance. The complexity analysis shows that the proposed models have significantly lower complexity than the existing neural network models. A wideband GaN RF PA excited by the 40- and 60-MHz OFDM signals were employed to evaluate the performance. The extensive experimental results reveal that the proposed VDTDNN and AVDTDNN models can achieve better linearization performance with lower computational complexity compared with the existing neural network-based models. | 2169-3536 |  | 10.1109/ACCESS.2019.2927875 | National Natural Science Foundation of China(grant numbers:61471333); Science Foundation Ireland(grant numbers:13/RC/2077,17/NSFC/4850); | https://ieeexplore.ieee.org/stamp/stamp.jsp?arnumber=8758955 | Nonlinear RF PA;digital predistortion;artificial neural network;vector decomposition;behavioral modeling | Neural networks;Radio frequency;Neurons;Computational modeling;Predistortion;Computational complexity;Licenses | circuit analysis computing;computational complexity;distortion;gallium compounds;linearisation techniques;matrix decomposition;neural nets;OFDM modulation;radiofrequency power amplifiers;vectors;wideband amplifiers | vector decomposition based time-delay neural network behavioral model;RF power amplifiers;radio-frequency power amplifiers;network structures;digital predistortion;VDTDNN model;augmented vector decomposed time-delay neural network model;AVDTDNN model;nonlinear operations;linear weighting;linear terms;shortcut connection;complexity analysis;high-order terms;wideband RF PAs;OFDM signals;linearization performance;computational complexity;phase information;frequency 40 MHz;frequency 60 MHz;GaN |  | 13 |  | 27 | CCBY | 2019-07-10 |  |  | IEEE | IEEE Journals
Investigation and Prediction of High-Frequency Iron Loss in Lamination Steels Driven by Voltage-Source Inverters Using Wide-Bandgap Switches | L. Chang; W. Lee; T. M. Jahns; K. Rahman | General Motors Global Electrification Division, Warren, MI, USA; Department of Electrical and Computer Engineering, Michigan State Madison, East Lansing, MI, USA; Department of Electrical and Computer Engineering, University of Wisconsin Madison, Madison, WI, USA; Khwaja Rahman is Rivian Automotive,, USA | IEEE Transactions on Industry Applications | 2021-07-16 | 2021 | 57 | 4 | 3607 | 3618 | The availability of wide-bandgap (WBG) power switches makes it possible to excite electric machines with much higher pulsewidth modulation (PWM) switching frequencies. This article experimentally characterizes the magnetic and iron loss properties of lamination steels over a wide range of PWM frequencies and magnetization states excited by a voltage-source inverter using GaN-based WBG switches. With the collected hysteresis loop and iron loss data, a new frequency-interconnected dynamic Jiles-Atherton (J-A) model has been developed explicitly for PWM-induced iron loss analysis. Experiments have been conducted to verify the model prediction accuracy over a broad range of operating conditions. The proposed model has been subsequently integrated with a dynamic hysteresis model devoted to fundamental field iron loss estimation, providing an accurate and efficient tool for total iron loss estimation during PWM voltage excitation using high-frequency WBG devices. This article includes an investigation of the impact of elevated fundamental frequencies and field amplitudes on the total iron loss including comparisons between analytical predictions and experimental test results. | 1939-9367 |  | 10.1109/TIA.2021.3075647 | IEEE Transactions on Industry Applications; Electric Machines Committee; IEEE Industry Applications Society; General Motors Global Propulsion Systems; | https://ieeexplore.ieee.org/stamp/stamp.jsp?arnumber=9416906 | Core loss;Eddy currents;magnetic hysteresis;pulsewidth modulation (PWM);wide-bandgap devices (WBG) | Iron;Pulse width modulation;Inverters;Loss measurement;Magnetic hysteresis;Windings;Magnetic cores | eddy current losses;electric machines;gallium compounds;iron;laminates;losses;magnetic hysteresis;PWM invertors;steel;switches;voltage-source convertors;wide band gap semiconductors | magnetization states;voltage-source inverter;dynamic hysteresis model;PWM voltage excitation;high-frequency WBG devices;high-frequency iron loss;lamination steels;wide-bandgap power switches;electric machines;magnetic loss properties;pulsewidth modulation switching frequencies;frequency-interconnected dynamic Jiles-Atherton model;PWM;GaN |  |  |  | 26 | IEEE | 2021-04-27 |  |  | IEEE | IEEE Journals
Real-Time Multi-User Video Optical Wireless Transmission Based on a Parallel Micro-LEDs Bulb | Z. Wei; Z. Liu; Z. Wang; M. Li; C. -J. Chen; M. -C. Wu; S. Mai; F. Nadeem Khan; C. Yu; H. Y. Fu | Tsinghua Shenzhen International Graduate School, Tsinghua University, Shenzhen, China; Department of Electronic and Information Engineering, The Hong Kong Polytechnic University, Kowloon, Hong Kong; Tsinghua Shenzhen International Graduate School, Tsinghua University, Shenzhen, China; Tsinghua Shenzhen International Graduate School, Tsinghua University, Shenzhen, China; Institute of Electronics Engineering, National Tsing Hua University, Hsinchu, Taiwan; Institute of Electronics Engineering, National Tsing Hua University, Hsinchu, Taiwan; Tsinghua Shenzhen International Graduate School, Tsinghua University, Shenzhen, China; Tsinghua Shenzhen International Graduate School, Tsinghua University, Shenzhen, China; Department of Electronic and Information Engineering, The Hong Kong Polytechnic University, Kowloon, Hong Kong; Tsinghua Shenzhen International Graduate School, Tsinghua University, Shenzhen, China | IEEE Photonics Journal | 2021-05-19 | 2021 | 13 | 3 | 1 | 11 | In this work, we experimentally achieved a real-time video optical wireless transmission which can broadcast two users in different positions, simultaneously. Firstly, a single-pixel 50-Î¼m micro-LED is designed and fabricated on a GaN-based wafer and then two micro-LED chips are connected as parallel form in a single bulb. The transceiver based on two FPGA boards is used to generate quadrature amplitude modulation-orthogonal frequency division multiplexed (QAM-OFDM) signals and measure the communication performance of the VLC system. The low-power micro-LEDs bulb emits 0.8 mW optical power through two optical paths at 20 mA driving current, and the modulation bandwidths for two users' access are 90 MHz and 73 MHz, respectively. In this two-user real-time video transmission system, the total data rate exceeds 105.54 Mbps without naked eye discernable distortion over 2-m free-space distance. Different from traditional point-to-point links, this work demonstrates the possibility of flexible high-speed multi-user real-time video optical wireless transmission based on a parallel micro-LEDs bulb. | 1943-0655 |  | 10.1109/JPHOT.2021.3075701 | Science, Technology and Innovation Commission of Shenzhen Municipality(grant numbers:JCYJ20170412171856582, JCYJ20180507183815699); Hong Kong Research Grants Council(grant numbers:GRF15212720); | https://ieeexplore.ieee.org/stamp/stamp.jsp?arnumber=9416731 | Visible light communication (VLC);multi-user communication;parallel micro-LEDs;FPGA transceiver | Wireless communication;Optical device fabrication;Optical distortion;Streaming media;Real-time systems;Transceivers;Optical modulation | field programmable gate arrays;free-space optical communication;gallium compounds;III-V semiconductors;LED lamps;OFDM modulation;quadrature amplitude modulation;wide band gap semiconductors | FPGA boards;low-power microLED bulb;parallel microLED bulb;real-time multiuser video optical wireless transmission;optical power;high-speed multiuser real-time video;real-time video transmission system;optical paths;quadrature amplitude modulation-orthogonal frequency division;microLED chips;real-time video optical wireless transmission;frequency 73.0 MHz;power 0.8 mW;current 20.0 mA;frequency 90 MHz;distance 2 m;size 50 mum;GaN |  | 1 |  | 25 | CCBY | 2021-04-27 |  |  | IEEE | IEEE Journals
Color Converted White Light-Emitting Diodes With 637.6 MHz Modulation Bandwidth | H. Cao; S. Lin; Z. Ma; X. Li; J. Li; L. Zhao | Semiconductor lighting Research and Development Center, Institute of Semiconductors, Chinese Academy of Sciences, Beijing, China; Semiconductor lighting Research and Development Center, Institute of Semiconductors, Chinese Academy of Sciences, Beijing, China; Semiconductor lighting Research and Development Center, Institute of Semiconductors, Chinese Academy of Sciences, Beijing, China; Semiconductor lighting Research and Development Center, Institute of Semiconductors, Chinese Academy of Sciences, Beijing, China; Semiconductor lighting Research and Development Center, Institute of Semiconductors, Chinese Academy of Sciences, Beijing, China; Semiconductor lighting Research and Development Center, Institute of Semiconductors, Chinese Academy of Sciences, Beijing, China | IEEE Electron Device Letters | 2019-01-31 | 2019 | 40 | 2 | 267 | 270 | High bandwidth GaN-based white light-emitting diode (LED) was fabricated using GHz bandwidth blue LED chip combined with CdSe/ZnS semiconductor quantum dots (QDs). The maximum optical power of the blue LED chip can reach 7.2 mW. By changing the optical power ratio of the LED chip to the white LED, we have investigated the modulation properties and established a frequency response function of QD-converted white LED. The behaviors of the measured and simulated bandwidths using the function are in good agreement with each other. After optimizing the optical power ratio and decreasing the chip carrier lifetime, the 637.6 MHz bandwidth of QD-converted white LED was achieved, which can support 675 Mb/s real-time non-return-to-zero on-off-keying signal at a low bit error rate of 4.35 Ã— 10<sup>-8</sup> without optical filters. Our findings can help to design high bandwidth white LEDs for visible light communication applications in free space. | 1558-0563 |  | 10.1109/LED.2018.2884934 | National Basic Research and High Technology Program of China(grant numbers:2017YFB0403601,2017YFB0403602); National Natural Science Foundation of China(grant numbers:11574306,61774148); Major Science and Technology Project of Henan(grant numbers:161100210200); | https://ieeexplore.ieee.org/stamp/stamp.jsp?arnumber=8561140 | Visible light communication;white light emitting diode;modulation bandwidth;quantum dots | Bandwidth;Light emitting diodes;Optical pumping;Optical device fabrication;Image color analysis;Color;Optical modulation | amplitude shift keying;cadmium compounds;carrier lifetime;error statistics;free-space optical communication;frequency response;gallium compounds;III-V semiconductors;II-VI semiconductors;light emitting diodes;optical modulation;semiconductor quantum dots;wide band gap semiconductors;zinc compounds | color converted white light-emitting diodes;blue LED chip;optical power ratio;QD-converted white LED;chip carrier lifetime;modulation bandwidth;semiconductor quantum dots;high bandwidth white LED;optical power;non-return-to-zero on-off-keying signal;visible light communication;power 7.2 mW;bandwidth 637.6 MHz;GaN;CdSe-ZnS |  | 19 |  | 31 | IEEE | 2018-12-05 |  |  | IEEE | IEEE Journals
Co-Design of Second Harmonic-Tuned Power Amplifier and a Parallel-Coupled Stub Loaded Resonator | M. F. Haider; F. You; T. Qi; C. Li; S. Ahmad | School of Electronic Science and Engineering, University of Electronic Science and Technology of China, Chengdu, China; School of Electronic Science and Engineering, University of Electronic Science and Technology of China, Chengdu, China; School of Electronic Science and Engineering, University of Electronic Science and Technology of China, Chengdu, China; School of Electronic Science and Engineering, University of Electronic Science and Technology of China, Chengdu, China; Faculty of Computing and Information Technology in Rabigh, King Abdulaziz University, Jeddah, Saudi Arabia | IEEE Transactions on Circuits and Systems II: Express Briefs | 2020-11-25 | 2020 | 67 | 12 | 3013 | 3017 | This brief presents a co-design of the second harmonic-tuned broadband power amplifier (PA) in cascade with a stub loaded parallel-coupled lines microstrip bandpass filter. These coupled microstrip lines are bilaterally connected with the shorted stub. Filter parameters are determined by an even-odd mode impedance analysis to ensure the high-selectivity and anti-interference bandpass response. Hence, a proper fundamental and second harmonic impedance matching is realized in the desired regions of the Smith chart. Moreover, an overall circuit size is significantly reduced with easy integration. For validation, the proposed structure is manufactured and tested for a commercial 10-W GaN transistor across 1.6-2.8 GHz (54.5%), with 49.1%-65% measured drain efficiency (DE) and 38-41 dBm of measured output power has been obtained. Also, when this PA-filter circuit is driven by a 5 MHz long term evolution signal with a peak to average power ratio of 8.2 dB, an adjacent channel leakage ratio of lower than -55 dBc is achieved. | 1558-3791 |  | 10.1109/TCSII.2020.2991888 | National Natural Science Foundation of China(grant numbers:61571080); | https://ieeexplore.ieee.org/stamp/stamp.jsp?arnumber=9084160 | Broadband;co-design;power amplifier;bandpass filter;high-selectivity;high efficiency | Impedance;Harmonic analysis;Band-pass filters;Impedance matching;Power harmonic filters;Transistors | band-pass filters;circuit tuning;gallium compounds;III-V semiconductors;impedance matching;microstrip filters;microstrip lines;resonator filters;UHF resonators | parallel-coupled stub loaded resonator;harmonic-tuned broadband power amplifier;parallel-coupled lines;coupled microstrip lines;even-odd mode impedance analysis;anti-interference bandpass response;second harmonic impedance matching;PA-filter circuit;microstrip bandpass filter;Smith chart;long term evolution signal;frequency 1.6 GHz to 2.8 GHz;power 10 W;GaN |  | 2 |  | 13 | IEEE | 2020-05-01 |  |  | IEEE | IEEE Journals
Harmonic-Injection Class-E<sub>M</sub>/F<sub>n</sub> Power Amplifier With Finite DC-Feed Inductance and Isolation Circuit | M. Safari Mugisho; M. Thian; A. Piacibello; V. Camarchia; R. Quay | School of Electronics, Electrical Engineering, and Computer Science, Queenâ€™s University of Belfast, Belfast, U.K.; School of Electronics, Electrical Engineering, and Computer Science, Queenâ€™s University of Belfast, Belfast, U.K.; Department of Electronics and Telecommunications, Politecnico di Torino, Turin, Italy; Department of Electronics and Telecommunications, Politecnico di Torino, Turin, Italy; Fraunhofer Institute for Applied Solid State Physics, Freiburg, Germany | IEEE Transactions on Microwave Theory and Techniques | 2021-07-01 | 2021 | 69 | 7 | 3319 | 3334 | This article presents the analysis and design of a Class-<inline-formula> <tex-math notation="LaTeX">$\text{E}_{\mathrm {M}}/\text{F}_{\mathrm {n}}$ </tex-math></inline-formula> power amplifier (PA). The high peak switch voltage factor of the classical Class-<inline-formula> <tex-math notation="LaTeX">$\text{E}_{\mathrm {M}}$ </tex-math></inline-formula> PA is reduced by 27.3% through the adoption of the Class-<inline-formula> <tex-math notation="LaTeX">$\text{F}^{-1}$ </tex-math></inline-formula> third-harmonic termination on the main circuit, resulting in a novel topology called the Class-<inline-formula> <tex-math notation="LaTeX">$\text{E}_{\mathrm {M}}/\text{F}_{\mathrm {n}}$ </tex-math></inline-formula>. The adoption of a finite dc-feed inductance enables the introduction of the design parameter <inline-formula> <tex-math notation="LaTeX">$k$ </tex-math></inline-formula>, which can be exploited to extend the maximum operating frequency of the PA. The idealized voltage and current waveforms of the PA show that the main circuit fulfills not only zero voltage switching (ZVS) and zero voltage derivative switching (ZVDS) conditions as in the Class-E but also zero-current switching (ZCS) and zero-current derivative switching (ZCDS) conditions as in the Class-<inline-formula> <tex-math notation="LaTeX">$\text{E}^{-1}$ </tex-math></inline-formula>, thus minimizing power dissipation during OFF-to-ON and ON-to-OFF transitions. The load-network parameters of the main and auxiliary circuits are derived, and harmonic-balance simulations are performed to confirm the analytical results. A Class-<inline-formula> <tex-math notation="LaTeX">$\text{E}_{\mathrm {M}}/\text{F}_{3,5}$ </tex-math></inline-formula> PA employing a transmission-line load network was designed and implemented using GaN HEMTs. The constructed Class-<inline-formula> <tex-math notation="LaTeX">$\text{E}_{\mathrm {M}}/\text{F}_{3,5}$ </tex-math></inline-formula> PA delivered a drain efficiency of 83%, a power-added efficiency of 76%, and an output power of 42.3 dBm at 1.8 GHz. | 1557-9670 |  | 10.1109/TMTT.2021.3077260 | U.K. Engineering and Physical Sciences Research Council (EPSRC)(grant numbers:EP/P013031/1); | https://ieeexplore.ieee.org/stamp/stamp.jsp?arnumber=9440673 | Class-E;Class-Eâ»Â¹;Class-EM;Class-EM/Fn;harmonic injection;harmonic tuning;high-efficiency;power amplifier (PA);soft switching;zero-current derivative switching (ZCDS);zero-current switching (ZCS);zero voltage derivative switching (ZVDS);zero voltage switching (ZVS) | Switches;Zero voltage switching;Zero current switching;Capacitance;Inductance;Harmonic analysis;Transistors | gallium compounds;high electron mobility transistors;III-V semiconductors;switching convertors;UHF power amplifiers;wide band gap semiconductors;zero current switching;zero voltage switching | load-network parameters;on-to-off transitions;off-to-on transitions;power dissipation;zero-current derivative switching;current waveforms;idealized voltage waveforms;third-harmonic termination;harmonic-injection;derivative switching conditions;auxiliary circuits;main circuits;high peak switch voltage factor;isolation circuit;finite dc-feed inductance;power amplifier;frequency 1.8 GHz;efficiency 83 percent;efficiency 76 percent;GaN |  |  |  | 34 | CCBY | 2021-05-25 |  |  | IEEE | IEEE Journals
Bandwidth Enhancement of Doherty Power Amplifier Using Modified Load Modulation Network | M. Li; J. Pang; Y. Li; A. Zhu | School of Electrical and Electronic Engineering, University College Dublin, Dublin 4, Ireland; School of Electrical and Electronic Engineering, University College Dublin, Dublin 4, Ireland; School of Electrical and Electronic Engineering, University College Dublin, Dublin 4, Ireland; School of Electrical and Electronic Engineering, University College Dublin, Dublin 4, Ireland | IEEE Transactions on Circuits and Systems I: Regular Papers | 2020-05-28 | 2020 | 67 | 6 | 1824 | 1834 | A novel Doherty power amplifier (DPA) architecture with extended bandwidth is presented in this paper. A modified load modulation network is introduced to provide impedance condition required by the Doherty operation in a wide frequency range. Analytical parameter solutions of the proposed load modulation network and the related load modulation process are presented. A DPA with 2.80-3.55 GHz bandwidth utilizing commercial GaN transistors is implemented. The fabricated DPA attains a measured 9.3-11.1 gain and 43.0-45.0 dBm saturated power. 50.0-60.6% and 66-78% drain efficiency is obtained at 6 dB output power back-off and saturation throughout the designed band, respectively. Moreover, the back-off drain efficiencies are higher than 55% within 700 MHz bandwidth. When driven by a 6-carrier 120 MHz OFDM signal with 7.0 dB peak to average power ratio, the proposed DPA achieves adjacent channel leakage ratio of better than -50 dBc after digital pre-distortion (DPD) at 3.20 GHz with average efficiency of 53.3%. | 1558-0806 |  | 10.1109/TCSI.2020.2972163 | Science Foundation Ireland(grant numbers:13/RC/2077,17/NSFC/4850,16/IA/4449); European Union???s Horizon 2020 Research and Innovation Program through the Marie Sklodowska-Curie(grant numbers:713567); | https://ieeexplore.ieee.org/stamp/stamp.jsp?arnumber=8995800 | Broadband;Doherty power amplifier;high efficiency;load modulation | Impedance;Frequency modulation;Impedance matching;Wireless communication;Wideband | gallium compounds;III-V semiconductors;microwave power amplifiers;OFDM modulation;transistor circuits;UHF power amplifiers;wide band gap semiconductors | drain efficiencies;bandwidth enhancement;modified load modulation network;novel Doherty power amplifier architecture;analytical parameter solutions;fabricated DPA;6-carrier OFDM signal;impedance condition;digital pre-distortion;adjacent channel leakage ratio;commercial transistors;frequency 120.0 MHz;frequency 3.2 GHz;bandwidth 2.8 GHz to 3.55 GHz;bandwidth 700.0 MHz;efficiency 50 percent to 78 percent;GaN |  | 11 |  | 31 | IEEE | 2020-02-12 |  |  | IEEE | IEEE Journals
Behavioral Model of RF PAs Including Load Mismatch Effects Based on Canonical Section-wise Piecewise-Linear Function | J. Cai; J. B. King | Key Laboratory of RF Circuit and System, Ministry of Education, the College of Electronics and Information, Hangzhou Dianzi University, Hangzhou, China; RF Research Group, Trinity College Dublin, Dublin 2, Ireland | IEEE Access | 2020-01-16 | 2020 | 8 |  | 9469 | 9479 | A new, dynamic, double-input, double-output (DIDO), wideband, dynamic, complex envelope, behavioral model for power amplifiers (PAs), accounting for load mismatch effects, is proposed and validated in this paper. The model is constructed based on two-dimensional, dynamic, canonical section-wise piecewise-linear functions (2-D DCSWPL). Compared with existing DIDO behavioral modeling methods, which are almost all exclusively based on polynomial functions, the proposed model permits a vastly extended modeling space for PAs under load mismatch conditions. Experimental examples are given to validate the proposed modeling technique with a 15 W GaN PA under a wide range of output mismatch conditions, driven by a 5 MHz LTE signal. The proposed model shows an average accuracy improvement of 2 dB when compared with the more traditional DIDO memory polynomial (MP) models. In addition, the load reflection-dependent dynamic 2-D CSWPL modeling technique for PAs under mismatch condition is also provided. Compared with load-dependent MP, load-dependent crossover MP (COMP) and load-dependent DIDO MP models, the proposed model shows superior accuracy. Thus, the proposed modeling technique is an excellent choice for the modelling of PA systems that are subject to load mismatch effects. | 2169-3536 |  | 10.1109/ACCESS.2020.2964622 | National Natural Science Foundation of China(grant numbers:61701147,61971170); Key Lab Foundation of Science and Technology on Monolithic Integrated Circuits and Modules Laboratory(grant numbers:6142803180206); State Key Laboratory of Millimeter Waves(grant numbers:K202011); Foundation of the Key Laboratory of RF Circuit and System, Ministry of Education(grant numbers:GK198800299030-003); | https://ieeexplore.ieee.org/stamp/stamp.jsp?arnumber=8951174 | Canonical section-wise piecewise-linear Function;dynamic modeling;load mismatch effects;nonlinear behavioral Modeling;RF PAs | Load modeling;Radio frequency;Predictive models;Integrated circuit modeling;Two dimensional displays;Antenna arrays;Impedance | gallium compounds;Long Term Evolution;piecewise linear techniques;polynomials;radio transmitters;radiofrequency power amplifiers | polynomial functions;vastly extended modeling space;load mismatch conditions;output mismatch conditions;load reflection-dependent;2-D CSWPL modeling technique;mismatch condition;load-dependent MP;load-dependent crossover MP;load-dependent DIDO MP models;load mismatch effects;behavioral model;RF PA;canonical section-wise piecewise-linear function;dynamic input;double-input;double-output;wideband envelope;dynamic envelope;complex envelope;two-dimensional section-wise piecewise-linear functions;dynamic section-wise piecewise-linear functions;canonical section-wise piecewise-linear functions;existing DIDO;DIDO memory polynomial models;power 15.0 W;frequency 5.0 MHz;noise figure 2.0 dB;GaN |  |  |  | 40 | CCBY | 2020-01-07 |  |  | IEEE | IEEE Journals
The Effect of Sapphire Substrates on Omni-Directional Reflector Design for Flip-Chip Near-Ultraviolet Light-Emitting Diodes | Y. Zhang; J. Zhang; Y. Zheng; C. Sun; K. Tian; C. Chu; Z. -H. Zhang; J. G. Liu; W. Bi | Institute of Micro-Nano Photoelectron and Electromagnetic Technology Innovation and the Key Laboratory of Electronic Materials and Devices of Tianjin, School of Electronics and Information Engineering, Hebei University of Technology, Tianjin, China; Institute of Micro-Nano Photoelectron and Electromagnetic Technology Innovation and the Key Laboratory of Electronic Materials and Devices of Tianjin, School of Electronics and Information Engineering, Hebei University of Technology, Tianjin, China; Institute of Micro-Nano Photoelectron and Electromagnetic Technology Innovation and the Key Laboratory of Electronic Materials and Devices of Tianjin, School of Electronics and Information Engineering, Hebei University of Technology, Tianjin, China; Institute of Micro-Nano Photoelectron and Electromagnetic Technology Innovation and the Key Laboratory of Electronic Materials and Devices of Tianjin, School of Electronics and Information Engineering, Hebei University of Technology, Tianjin, China; Institute of Micro-Nano Photoelectron and Electromagnetic Technology Innovation and the Key Laboratory of Electronic Materials and Devices of Tianjin, School of Electronics and Information Engineering, Hebei University of Technology, Tianjin, China; Institute of Micro-Nano Photoelectron and Electromagnetic Technology Innovation and the Key Laboratory of Electronic Materials and Devices of Tianjin, School of Electronics and Information Engineering, Hebei University of Technology, Tianjin, China; Institute of Micro-Nano Photoelectron and Electromagnetic Technology Innovation and the Key Laboratory of Electronic Materials and Devices of Tianjin, School of Electronics and Information Engineering, Hebei University of Technology, Tianjin, China; Beijing ShineOn Technology Ltd., Beijing, China; Institute of Micro-Nano Photoelectron and Electromagnetic Technology Innovation and the Key Laboratory of Electronic Materials and Devices of Tianjin, School of Electronics and Information Engineering, Hebei University of Technology, Tianjin, China | IEEE Photonics Journal | 2019-01-11 | 2019 | 11 | 1 | 1 | 9 | In this paper, we investigate the effect of omni-directional reflectors (ODRs) on the light extraction efficiency (LEE) for flip-chip near-ultraviolet light-emitting diodes (LEDs) on patterned (PSS) and flat sapphire substrate (FSS) using three-dimensional finite-difference time-domain method. Different design principles of ODR for the flip-chip LEDs on PSS and FSS are proposed to attain optimum LEE. For the flip-chip LED on FSS, the LEE curve is oscillatory with changing the thickness of the SiO<sub>2</sub> layer as a result of the coherent interference in the ODR and the optical cavity tuning effect for light source. Therefore, the thickness of the p-GaN needs to satisfy even times of quarter wave and the thickness of SiO<sub>2</sub> needs to be quarter wave. However, for the flip-chip LED on PSS, both the total internal reflection and the surface plasmon polariton resonance absorption play a major role leading to LEE increasing as the thickness of SiO<sub>2</sub> layer increases. As a result, SiO<sub>2</sub> layer with a thickness of over one wavelength is better, because the energy of evanescent wave decays to sufficiently negligible when it reaches the Al metal. | 1943-0655 |  | 10.1109/JPHOT.2018.2889319 | National Natural Science Foundation of China(grant numbers:61604051); Natural Science Foundation of Tianjin(grant numbers:16JCQNJC01000,16JCYBJC16200); Natural Science Foundation of Hebei Province(grant numbers:F2018202080,F2017202026,B2016202229); China Postdoctoral Science Foundation(grant numbers:2017M621046); | https://ieeexplore.ieee.org/stamp/stamp.jsp?arnumber=8598650 | Light-emitting diodes;omni-directional reflector;light extraction efficiency. | Light emitting diodes;Flip-chip devices;Frequency selective surfaces;Optical reflection;Cavity resonators;Metals;Antenna radiation patterns | aluminium;finite difference time-domain analysis;flip-chip devices;gallium compounds;III-V semiconductors;integrated optoelectronics;light emitting diodes;optical elements;polaritons;sapphire;silicon compounds;surface plasmons;wide band gap semiconductors | FSS;ODR;optical cavity tuning effect;light source;quarter wave;PSS;light extraction efficiency;flat sapphire substrate;flip-chip LEDs;three-dimensional finite-difference time-domain method;flip-chip near-ultraviolet light-emitting diodes;patterned sapphire substrate;coherent interference;oscillatory LEE curve;evanescent wave;Al2O3;GaN-SiO2-Al |  | 5 |  | 26 | OAPA | 2019-01-01 |  |  | IEEE | IEEE Journals
Coded PWM Based Switching Ripple Communication Applied in Visible Light Communication | J. Chen; J. Wu; R. Wang; R. Zhang; X. He | College of Electrical Engineering, Zhejiang University, Hangzhou, China; College of Electrical Engineering, Zhejiang University, Hangzhou, China; College of Electrical Engineering, Zhejiang University, Hangzhou, China; College of Electrical Engineering, Zhejiang University, Hangzhou, China; College of Electrical Engineering, Zhejiang University, Hangzhou, China | IEEE Transactions on Power Electronics | 2021-05-12 | 2021 | 36 | 8 | 9659 | 9667 | Visible light communication (VLC) system integrates LED lighting with wireless communication. Conventionally, power conversion and communication are designed separately. The circuitry added for communication helps to achieve a high bit rate, but increases costs and impacts the efficiency. On the other hand, power conversion and communication can also be designed together by applying switching ripple communication (SRC), where no additional devices are needed. However, SRC is usually achieved by broadband modulation methods, which means that the bandwidth is much lower than the switching frequency. By applying information theory to pulsewidth modulation, this article proposes a novel VLC scheme that applies baseband modulation to SRC in order to achieve a high bit rate with a relatively low switching frequency. In addition, power control and communication are decoupled, so that they do not influence each other. In the experiments, GaN MOSFETs are used to achieve a 1.25 Mb/s VLC system with a code error ratio of less than 10<sup>-6</sup>. Moreover, the scheme shows good performance under the duty cycle from 70% to 30%, and under the output power from 100% to 7.5% of the rated value. | 1941-0107 |  | 10.1109/TPEL.2021.3056754 | National Natural Science Foundation of China(grant numbers:51977189); | https://ieeexplore.ieee.org/stamp/stamp.jsp?arnumber=9347745 | Baseband;encoding;switching ripple communication (SRC);visible light communication (VLC) | Bit rate;Visible light communication;Pulse width modulation;Light emitting diodes;Baseband;Switching frequency;Logic gates | free-space optical communication;gallium compounds;light emitting diodes;MOSFET;pulse width modulation;wide band gap semiconductors | visible light communication system;wireless communication;SRC;broadband modulation methods;pulsewidth modulation;novel VLC scheme;baseband modulation;code error ratio;coded PWM based switching ripple communication;LED lighting;MOSFET;GaN |  | 1 |  | 22 | IEEE | 2021-02-04 |  |  | IEEE | IEEE Journals
Broadband RF-Input Continuous-Mode Load-Modulated Balanced Power Amplifier With Input Phase Adjustment | J. Pang; C. Chu; Y. Li; A. Zhu | School of Electrical and Electronic Engineering, University College Dublin, Dublin, Ireland; School of Electrical and Electronic Engineering, University College Dublin, Dublin, Ireland; School of Electrical and Electronic Engineering, University College Dublin, Dublin, Ireland; School of Electrical and Electronic Engineering, University College Dublin, Dublin, Ireland | IEEE Transactions on Microwave Theory and Techniques | 2020-10-05 | 2020 | 68 | 10 | 4466 | 4478 | This article presents the theory and design methodology of broadband RF-input continuous-mode load-modulated balanced power amplifier (CM-LMBA) by introducing the CM output-matching networks in the LMBA architecture. It is illustrated that the CM impedance condition can be achieved by properly adjusting the phase difference between the different PA branches in the proposed CM-LMBA during the entire load modulation process. An RF-input CM-LMBA with 1.45-2.45-GHz bandwidth using commercial GaN transistors is designed and implemented to validate the proposed architecture. The fabricated CM-LMBA attains a measured 11.2-13.4-dB gain and around 40-W saturated power. Power-added efficiency (PAE) of 46.4%-56.5% and 43.2%-50.3% is achieved at 6- and 8-dB output power back-offs throughout the designed band. When driven by a 100-MHz OFDM signal with an 8-dB peak-to-average power ratio (PAPR), the proposed CM-LMBA achieves better than -46-dBc adjacent channel leakage ratio (ACLR) and higher than 45% average PAE after digital predistortion at 1.8 and 2.1 GHz. | 1557-9670 |  | 10.1109/TMTT.2020.3012141 | Science Foundation Ireland(grant numbers:13/RC/2077,17/NSFC/4850,16/IA/4449); European Unionâ€™s Horizon 2020 Research and Innovation Program under the Marie Sklodowska-Curie(grant numbers:713567); | https://ieeexplore.ieee.org/stamp/stamp.jsp?arnumber=9165949 | Broadband;continuous mode;5G;high efficiency;load-modulated balanced power amplifier (LMBA);load modulation;power amplifier (PA) | Bandwidth;Impedance;Broadband communication;Phase modulation;Wireless communication;Peak to average power ratio | distortion;gallium compounds;III-V semiconductors;network synthesis;OFDM modulation;UHF power amplifiers;wide band gap semiconductors | CM-LMBA;input phase adjustment;load modulation process;continuous-mode load-modulated balanced power amplifier;RF-input balanced power amplifier;broadband balanced power amplifier;CM output-matching networks;phase difference;power amplifier branches;CM impedance condition;OFDM signal;digital predistortion;frequency 1.45 GHz to 2.45 GHz;gain 11.2 dB to 13.4 dB;frequency 100 MHz;GaN |  | 11 |  | 41 | IEEE | 2020-08-12 |  |  | IEEE | IEEE Journals
Determining Phosphor Temperature in Light-Emitting Diode Based on Divisional Normalized Emission Power | Y. Lin; J. -E. Huang; Y. Gao; Y. -L. Gao; G. -L. Chen; C. Yang; Z. -H. Li; S. -D. Lei; Y. -J. Ruan; P. -C. Kang; J. Chen; L. -H. Zhu; Y. -J. Lu; Z. -Q. Guo; Z. Chen | Department of Electronic Science, Fujian Engineering Research Center for Solid-state Lighting, Xiamen University, Xiamen, China; Department of Electronic Science, Fujian Engineering Research Center for Solid-state Lighting, Xiamen University, Xiamen, China; Department of Electronic Science, Fujian Engineering Research Center for Solid-state Lighting, Xiamen University, Xiamen, China; Department of Electronic Science, Fujian Engineering Research Center for Solid-state Lighting, Xiamen University, Xiamen, China; Department of Electronic Science, Fujian Engineering Research Center for Solid-state Lighting, Xiamen University, Xiamen, China; Department of Electronic Science, Fujian Engineering Research Center for Solid-state Lighting, Xiamen University, Xiamen, China; Department of Electronic Science, Fujian Engineering Research Center for Solid-state Lighting, Xiamen University, Xiamen, China; Department of Electronic Science, Fujian Engineering Research Center for Solid-state Lighting, Xiamen University, Xiamen, China; Xiamen Institute of Measurement and Testing, Xiamen, China; Xiamen Institute of Measurement and Testing, Xiamen, China; Xiamen Hualian Electronics Corporation Ltd., Xiamen, China; Department of Electronic Science, Fujian Engineering Research Center for Solid-state Lighting, Xiamen University, Xiamen, China; Department of Electronic Science, Fujian Engineering Research Center for Solid-state Lighting, Xiamen University, Xiamen, China; Department of Electronic Science, Fujian Engineering Research Center for Solid-state Lighting, Xiamen University, Xiamen, China; Department of Electronic Science, Fujian Engineering Research Center for Solid-state Lighting, Xiamen University, Xiamen, China | IEEE Electron Device Letters | 2019-09-25 | 2019 | 40 | 10 | 1650 | 1653 | We propose a non-contact method for determining phosphor/silicone temperature (phosphor temperature) in phosphor-coated light-emitting diode (pc-LED). The pc-LED with a surface mounted device (SMD) structure is primarily consisted of InGaN/GaN blue LED chip, (Sr,Ca)AlSiN3:Eu<sup>2+</sup> red rare-earth phosphor, and transparent dimethyl silicone. This proposed method is basically based on a linear temperature dependence of divisional normalized emission power for phosphor/silicone mixture. Four types of pc-LED corresponding to four different phosphor concentrations are examined by proposed method. A comparison of measured results between micro-thermocouple device and proposed method has also been carried out, showing a fairly good agreement between them, except for pc-LED with 4.8 wt% phosphor concentration. We suggest that this proposed method can provide a useful tool for further study of optical and thermal characteristics in pc-LED. | 1558-0563 |  | 10.1109/LED.2019.2933647 | National Natural Science Foundation of China(grant numbers:11604285,51605404); Major Science and Technology Project of Fujian Province(grant numbers:2018H6022,2019H6004); Natural Science Foundation of Fujian Province(grant numbers:2019J05022); Science and Technology Project of Xiamen(grant numbers:3502Z20173016); State Quality Inspection Administration Science and Technology Projects(grant numbers:2017QK140); | https://ieeexplore.ieee.org/stamp/stamp.jsp?arnumber=8790661 | Light-emitting diode;phosphor temperature;non-contact method | Temperature measurement;Phosphors;Current measurement;Light emitting diodes;Heating systems;Temperature dependence;Calibration | aluminium compounds;calcium compounds;europium;gallium compounds;III-V semiconductors;indium compounds;light emitting diodes;optical filters;phosphors;photoluminescence;silicon compounds;silicones;spray coating techniques;strontium compounds;surface mount technology;thermocouples;wide band gap semiconductors | phosphor temperature;divisional normalized emission power;noncontact method;phosphor-coated light-emitting diode;pc-LED;device structure;transparent dimethyl silicone;linear temperature dependence;phosphor concentration;red rare-earth phosphor;InGaN-GaN;Eu2+;SrCaAlSiN3:Eu2+ |  | 3 |  | 11 | IEEE | 2019-08-07 |  |  | IEEE | IEEE Journals
Balanced-to-Doherty Mode-Reconfigurable Power Amplifier With High Efficiency and Linearity Against Load Mismatch | H. Lyu; K. Chen | Department of Electrical and Computer Engineering, University of Central Florida, Orlando, FL, USA; Department of Electrical and Computer Engineering, University of Central Florida, Orlando, FL, USA | IEEE Transactions on Microwave Theory and Techniques | 2020-05-06 | 2020 | 68 | 5 | 1717 | 1728 | A balanced-to-Doherty (B2D) mode-reconfigurable power amplifier (PA) is presented in this article, which is endowed with a unique capability of maintaining high linearity and high efficiency against load mismatch. The Doherty operation of this PA is based on a new Doherty PA (DPA) architecture configured from an ideal balanced amplifier, named quasi-balanced DPA (QB-DPA). This article, for the first time, analytically proves that the QB-DPA is functionally equivalent to a standard DPA. Most importantly, this new discovery enables PA reconfiguration between the Doherty and balanced modes. With the tunability implemented using a silicon-on-insulator (SOI)-based single-poledouble-throw (SPDT) switch, a reconfigurable B2D PA prototype using GaN technology is demonstrated at 3.5 GHz, exhibiting the state-of-the-art linear DPA performance in the nominal 50-Î© load condition. Specifically, the Doherty mode achieves a continuous-wave measurement efficiency of 70% and 54.5% at the maximum output power of 41.9 dBm and 6-dB power backoff, respectively. In the modulated long-term evolution (LTE) evaluation, the DPA exhibits -37-dB adjacent channel power leakage (ACPR) and 2.36% error vector magnitude (EVM) at the maximum rated power of 34.5 dBm while achieving a 42.4% efficiency. It is experimentally demonstrated that the Doherty (QB-DPA) mode is well resistant to load mismatch with high efficiency across a majority portion of the 2:1 voltage standing wave ratio (VSWR) circle, while the combination of Doherty and balanced modes can ensure a constantly linear performance of the B2D PA (e.g., 2.2%-5% of EVM) under the entire mismatch condition. | 1557-9670 |  | 10.1109/TMTT.2020.2979844 | National Science Foundation(grant numbers:1914875); | https://ieeexplore.ieee.org/stamp/stamp.jsp?arnumber=9052006 | Balanced amplifier;Doherty power amplifier (DPA);linearity;load mismatch;reconfigurable | Couplers;Impedance;Linearity;Modulation;Computer architecture;MIMO communication;Design methodology | gallium compounds;III-V semiconductors;Long Term Evolution;microwave power amplifiers;radiofrequency amplifiers;silicon-on-insulator;UHF power amplifiers;wide band gap semiconductors;wideband amplifiers | linear DPA performance;quasibalanced DPA;PA reconfiguration;standard DPA;ideal balanced amplifier;Doherty PA architecture;Doherty operation;balanced-to-doherty mode-reconfigurable power amplifier;mismatch condition;constantly linear performance;load mismatch;QB-DPA;maximum rated power;error vector magnitude;continuous-wave measurement efficiency;reconfigurable B2D;single-poledouble-throw switch;balanced modes;frequency 3.5 GHz;efficiency 70 percent;efficiency 54.5 percent;efficiency 42.4 percent;GaN |  | 20 |  | 48 | IEEE | 2020-03-31 |  |  | IEEE | IEEE Journals
Optimization of Extended Phase-Shift Control for Full-Bridge CLLC Resonant Converter With Improved Light-Load Efficiency | T. Zhu; F. Zhuo; F. Zhao; F. Wang; H. Yi; T. Zhao | State Key Laboratory of Electrical Insulation and Power Equipment, School of Electrical Engineering, Xi'an Jiaotong University, Xi'an, China; State Key Laboratory of Electrical Insulation and Power Equipment, School of Electrical Engineering, Xi'an Jiaotong University, Xi'an, China; Department of Energy Technology, Aalborg University, Aalborg, Denmark; State Key Laboratory of Electrical Insulation and Power Equipment, School of Electrical Engineering, Xi'an Jiaotong University, Xi'an, China; State Key Laboratory of Electrical Insulation and Power Equipment, School of Electrical Engineering, Xi'an Jiaotong University, Xi'an, China; College of Automation and Electronic Engineering, Qingdao University of Science and Technology, Qingdao, China | IEEE Transactions on Power Electronics | 2020-06-29 | 2020 | 35 | 10 | 11129 | 11142 | The capacitor-inductor-inductor-capacitor (CLLC) resonant converters are drawing more and more attention for their superiority in soft switching, wide output range, and symmetrically bidirectional operation. However, CLLC converter still suffers the problems of unsatisfactory voltage regulation and low efficiency under light-load conditions. Therefore, this article proposes an optimization for extended phase-shift (EPS) control in full-bridge CLLC resonant converter to improve the light-load efficiency. In order to study the relations between phase-shifts of EPS control and converter efficiency, a detailed circuit model is first established to solve the voltage gain, time-domain expressions of main circuit variables, and root mean square (rms) values of resonant currents. Then, a comprehensive loss evaluation is conducted by calculating and analyzing the main power losses, including conduction loss, switching loss, and core losses of magnetic components. Besides, zero voltage switching conditions of primary and rectifier switches are derived to define the range of soft switching. Finally, based on these analyses, the optimal combination of phase-shifts for EPS control is determined to achieve the maximum conversion efficiency of full-bridge CLLC converter at light-load conditions. The validity of the proposed optimized EPS control is verified on a 18~25 V/400 V, 200 W GaN-based CLLC resonant converter prototype. | 1941-0107 |  | 10.1109/TPEL.2020.2978419 | National Natural Science Foundation of China(grant numbers:51977171); Natural Science Foundation of Shanxi Province(grant numbers:20181102028); | https://ieeexplore.ieee.org/stamp/stamp.jsp?arnumber=9024111 | Capacitorâ€“inductorâ€“inductorâ€“capacitor (CLLC) resonant converter;extended phase-shift (EPS) control;light-load efficiency;optimization;power loss evaluation | Resonant converters;Voltage control;Control systems;Magnetic resonance;Bridge circuits;Zero voltage switching;Rectifiers | capacitors;circuit optimisation;gallium compounds;III-V semiconductors;inductors;LC circuits;mean square error methods;phase shifters;resonant power convertors;switching convertors;time-domain analysis;voltage control;wide band gap semiconductors;zero current switching;zero voltage switching | rectifier switches;soft switching;phase-shifts;full-bridge CLLC converter;light-load conditions;EPS control;full-bridge CLLC resonant converter;capacitor-inductor-inductor-capacitor resonant converters;symmetrically bidirectional operation;voltage regulation;resonant currents;extended phase-shift control optimization;root mean square value;zero voltage switching condition;voltage 400.0 V;power 200.0 W;voltage 25.0 V to 18 V;GaN |  | 12 |  | 32 | IEEE | 2020-03-04 |  |  | IEEE | IEEE Journals
A Novel Four-in-One Variable Frequency Drive Topology | M. M. Swamy | Yaskawa America, Inc., Waukegan, IL, USA | IEEE Transactions on Industry Applications | 2019-08-21 | 2019 | 55 | 5 | 4834 | 4845 | Of late, most types of ac motors can be operated using variable frequency drives (VFDs) by merely selecting the type of motor and the corresponding control method using a sophisticated all-in-one software platform. As technology improves, the VFD is becoming more of a plug and play, software-based electrical equipment. There have been no comparable technological advancement/improvements in the hardware realm except for the potential use of wide band gap devices (SiC or GaN) to reduce losses. The idea being proposed here is a hardware platform that is similar to an all-in-one software platform. By reconfiguring the hardware platform, one could achieve totally new or additional features that can enhance the overall performance of a VFD. It is shown that by adding one small hardware device as part of the main VFD, the unit can be reconfigured to provide four distinct features/functions as desired. An off-the-shelf VFD is used as an example to illustrate the various configurations achievable based on the proposed hardware modification. The proposed topology's cost, size, and features are compared with a traditional VFD with externally added components to achieve similar features/functions. In addition, the amount of time estimated to be saved in developing the proposed four-in-one converter compared to developing individual, external units to achieve similar features and functions is also investigated. | 1939-9367 |  | 10.1109/TIA.2019.2928501 |  | https://ieeexplore.ieee.org/stamp/stamp.jsp?arnumber=8762116 | Enhanced variable frequency drive (VFD) performance;four-in-one VFD topology;optimal design;reconfigurable hardware platform;VFD topology | Inductors;Coils;Topology;Standards;Hardware;Power harmonic filters;Inductance | AC motor drives;gallium compounds;silicon compounds;variable speed drives;wide band gap semiconductors | variable frequency drive topology;ac motors;variable frequency drives;software platform;software-based electrical equipment;hardware realm;wide band gap devices;hardware platform;hardware device;main VFD;off-the-shelf VFD;configurations achievable;hardware modification;traditional VFD;externally added components;control method;SiC;GaN |  | 1 |  | 12 | IEEE | 2019-07-15 |  |  | IEEE | IEEE Journals
Quantum Dot Color Conversion Efficiency Enhancement in Micro-Light-Emitting Diodes by Non-Radiative Energy Transfer | Z. Du; D. Li; W. Guo; F. Xiong; P. Tang; X. Zhou; Y. Zhang; T. Guo; Q. Yan; J. Sun | Key Laboratory of Optoelectronics Technology, Beijing University of Technology, Beijing, China; Fujian Science and Technology Innovation Laboratory for Optoelectronic Information of China, Fuzhou, China; Key Laboratory of Optoelectronics Technology, Beijing University of Technology, Beijing, China; Key Laboratory of Optoelectronics Technology, Beijing University of Technology, Beijing, China; Key Laboratory of Optoelectronics Technology, Beijing University of Technology, Beijing, China; Fujian Science and Technology Innovation Laboratory for Optoelectronic Information of China, Fuzhou, China; Fujian Science and Technology Innovation Laboratory for Optoelectronic Information of China, Fuzhou, China; Fujian Science and Technology Innovation Laboratory for Optoelectronic Information of China, Fuzhou, China; Fujian Science and Technology Innovation Laboratory for Optoelectronic Information of China, Fuzhou, China; Fujian Science and Technology Innovation Laboratory for Optoelectronic Information of China, Fuzhou, China | IEEE Electron Device Letters | 2021-07-26 | 2021 | 42 | 8 | 1184 | 1187 | The quantum dot (QD) color-conversion efficiency (CCE) in GaN micro-light-emitting diodes ( Î¼LEDs) is greatly improved by non-radiative energy transfer (NRET) mechanism. An array of deep nano-holes with a diameter of about 1 Î¼m was fabricated in Î¼LED mesas ( 40Ã—60 Î¼m<sup>2</sup>) by nanoimprint lithography. The nano-holes were etched straight through the Î¼LED active region to ensure that the filled QDs were in extremely close contact with the active region. The absorption efficiency and emission efficiency of QDs are effectively improved by NRET, resulting in a superhigh CCE in QD- Î¼LED hybrid devices. Compared to Î¼LED devices with conventional spin-coated QDs, the CCE of novel nano-hole Î¼LEDs with filled QDs has been enhanced by about 118%. | 1558-0563 |  | 10.1109/LED.2021.3089580 | Mindu Innovation Laboratory; National Key Research and Development Program of China(grant numbers:2018YFA0209004); | https://ieeexplore.ieee.org/stamp/stamp.jsp?arnumber=9455388 | Î¼LED;color-conversion efficiency;non-radiative energy transfer | Light emitting diodes;Standards;Semiconductor diodes;Scanning electron microscopy;Microscopy;Image color analysis;Etching | etching;gallium compounds;III-V semiconductors;light emitting diodes;nanolithography;nanophotonics;optical fabrication;semiconductor quantum dots;soft lithography;wide band gap semiconductors | quantum dot color conversion efficiency enhancement;microlight-emitting diodes;nonradiative energy transfer mechanism;deep nanoholes;Î¼LED mesas;Î¼LED active region;absorption efficiency;superhigh CCE;filled QD;nanoimprint lithography;emission efficiency;spin-coated QD;nanohole Î¼LED;QD-Î¼LED hybrid devices;GaN |  |  |  | 15 | IEEE | 2021-06-15 |  |  | IEEE | IEEE Journals
Peak-Current-Ratio-Enhanced Compact Symmetrical Doherty Amplifier Design by Using Active Harmonic Control | H. -Y. Liu; K. -K. M. Cheng; C. Zhai; X. -H. Fang | Department of Electronic Engineering, The Chinese University of Hong Kong, Hong Kong; Department of Electronic Engineering, The Chinese University of Hong Kong, Hong Kong; Department of Electronic Engineering, The Chinese University of Hong Kong, Hong Kong; School of Electronics and Communication Engineering, Sun Yat-sen Universityâ€”Shenzhen Campus, Shenzhen, China | IEEE Transactions on Microwave Theory and Techniques | 2021-06-03 | 2021 | 69 | 6 | 3158 | 3170 | This article proposes a new and compact symmetrical Doherty power amplifier (DPA) configuration that provides extended output-back-off (OBO) and enhanced load modulation. The concept of active harmonic control (AHC) is introduced to remedy the reduced-conduction-angle operation of the class-C auxiliary device, providing enhanced auxiliary current and power capability. Semianalytical study based on generalized load-modulation theory and large-signal simulation reveal that an optimal AHC can offer increased peak current ratio, improved load modulation, boosted output power, and power utilization factor (PUF). Besides, a new output combiner, with the inclusion of parasitic effect, is devised for ultracompactness and simplicity. For verification, a 11-dB-OBO 2-GHz symmetrical DPA based on GaN HEMT transistors is designed, fabricated, and measured. Excellent performance with drain efficiency of 74% (52%) is obtained at saturation (back-off of 11 dB). Moreover, a saturation power of 42.98 dBm is achieved, corresponding to an uplifted PUF of 1.25 (compared with conventional symmetrical DPA design). Under 20-MHz modulated signal (peak-to-average power ratio of 11 dB) excitation, the prototype exhibits average efficiency of 53.2% at an average output power of 32 dBm. The adjacent channel leakage power ratio (ACLR) is found to be -27.5 and -50.9 dBc before and after digital predistortion, respectively. | 1557-9670 |  | 10.1109/TMTT.2021.3071937 | Research Grants Council of Hong Kong Special Administrative Region, China(grant numbers:CUHK 14209120); | https://ieeexplore.ieee.org/stamp/stamp.jsp?arnumber=9410390 | Compact;Doherty power amplifier (DPA);harmonic control;output back-off (OBO);peak current ratio;power utilization factor (PUF);power-efficiency;symmetrical | Harmonic analysis;Modulation;Optimized production technology;Power generation;Transistors;Power system harmonics;Capacitance | gallium compounds;HEMT circuits;III-V semiconductors;integrated circuit design;power amplifiers;power combiners;wide band gap semiconductors | peak-current-ratio-enhanced compact symmetrical Doherty amplifier design;active harmonic control;extended output-back-off;enhanced load modulation;reduced-conduction-angle operation;class-C auxiliary device;enhanced auxiliary current power capability;generalized load-modulation theory;large-signal simulation;optimal AHC;peak current ratio;improved load modulation;boosted output power;power utilization factor;symmetrical DPA;saturation power;conventional symmetrical DPA design;peak-to-average power ratio;adjacent channel leakage power ratio;GaN |  |  |  | 45 | IEEE | 2021-04-21 |  |  | IEEE | IEEE Journals
Ultra-Wideband Dual-Mode Doherty Power Amplifier Using Reciprocal Gate Bias for 5G Applications | M. Li; J. Pang; Y. Li; A. Zhu | School of Electrical and Electronic Engineering, University College Dublin, Dublin 4, Ireland; School of Electrical and Electronic Engineering, University College Dublin, Dublin 4, Ireland; School of Electrical and Electronic Engineering, University College Dublin, Dublin 4, Ireland; School of Electrical and Electronic Engineering, University College Dublin, Dublin 4, Ireland | IEEE Transactions on Microwave Theory and Techniques | 2019-10-04 | 2019 | 67 | 10 | 4246 | 4259 | A novel architecture to extend the bandwidth of the Doherty power amplifier (DPA) is presented in this article. It is illustrated that two DPA modes at different frequency bands can be realized by simply swapping the gate biases of the transistors without changing the matching circuits, and hence, ultrawide bandwidth can be achieved by using a single load modulation network in DPA. A dual-mode DPA with 2.8-4.1-GHz bandwidth for Mode I and 2.2-2.7-GHz/4.2-4.8-GHz bandwidth for Mode II using commercial GaN transistors is designed and implemented to validate the proposed architecture. The fabricated DPA attains a measured 7.5-11.7-dB gain and 39.2-41-dBm saturated power. 35.0%-49.7% drain efficiency is obtained at 6-dB output power back-off for the designed dual-mode bands. When driven by a ten-carrier 200-MHz OFDM signal with 7.7-dB peak-to-average power ratio, the proposed DPA achieves adjacent channel leakage ratio of better than -50 dBc after digital predistortion at 2.5 GHz/3.5 GHz/4.5 GHz with an average efficiency of 46.0%/35.7%/33.0%. This simple configuration provides a promising solution for 5G, where multiple frequency bands in sub-6 GHz will be deployed. | 1557-9670 |  | 10.1109/TMTT.2019.2932977 | Science Foundation Ireland(grant numbers:13/RC/2077,16/IA/4449); H2020 Marie SkÅ‚odowska-Curie Actions(grant numbers:713567); | https://ieeexplore.ieee.org/stamp/stamp.jsp?arnumber=8798891 | Broadband;Doherty power amplifier (DPA);dual-mode;5G;high efficiency;multi-band;wideband | Bandwidth;Impedance;5G mobile communication;Modulation;Logic gates;Transistors;OFDM | 5G mobile communication;gallium compounds;III-V semiconductors;microwave power amplifiers;OFDM modulation;wide band gap semiconductors;wideband amplifiers | DPA modes;gate biases;ultrawide bandwidth;dual-mode DPA;Mode II;drain efficiency;dual-mode bands;peak-to-average power ratio;ultra-wideband dual-Mode Doherty power amplifier;reciprocal gate bias;single load modulation network;OFDM signal;digital predistortion;5G applications;frequency 2.5 GHz;frequency 3.5 GHz;frequency 4.5 GHz;frequency 6.0 GHz;bandwidth 2.8 GHz to 4.1 GHz;bandwidth 2.2 GHz to 2.7 GHz;bandwidth 4.2 GHz to 4.8 GHz;GaN |  | 16 |  | 32 | IEEE | 2019-08-14 |  |  | IEEE | IEEE Journals
Steady-State Modeling of a Dual-Active Bridge ACâ€“DC Converter Considering Circuit Nonidealities and Intracycle Transient Effects | A. Singh; A. K. Yadav; A. Khaligh | Department of Electrical and Computer Engineering, Maryland Power Electronics Laboratory, Institute for Systems Research, University of Maryland, College Park, MD, USA; Department of Electrical and Computer Engineering, Maryland Power Electronics Laboratory, Institute for Systems Research, University of Maryland, College Park, MD, USA; Department of Electrical and Computer Engineering, Maryland Power Electronics Laboratory, Institute for Systems Research, University of Maryland, College Park, MD, USA | IEEE Transactions on Power Electronics | 2021-07-01 | 2021 | 36 | 10 | 11276 | 11287 | Steady-state operation of dual active bridge (DAB) acâ€“dc converters can show a high dependence on the circuit nonidealities and on the transient nature of the consistently changing phase-shifts necessary to achieve acâ€“dc operation. These aspects are not fully captured using traditional modeling approaches derived from dcâ€“dc DAB converter analyses. To address these issues, this article presents a unified modeling approach comprising of hybrid frequency and time-domain analyses that encompass the transient nature of the acâ€“dc converter while providing the advantages of steady-state frequency-domain analysis. The limitations of conventional modeling approaches are quantified and addressed. Additionally, a comprehensive analysis of modeling error trends with converter parameters is presented, which demonstrates the effectiveness of the proposed method over conventional methods. Finally, using the proposed modeling approach, a numerical optimization routine is proposed to find the optimal-conduction-loss modulation trajectory. The effectiveness of the method is verified by experimental testing on a 1 kW, 230â€“28 V fully GaN-based single-phase DAB acâ€“dc converter. | 1941-0107 |  | 10.1109/TPEL.2021.3073350 | Boeing; | https://ieeexplore.ieee.org/stamp/stamp.jsp?arnumber=9404852 | ACâ€“DC converter;circuit parasitics;dual active bridge (DAB);frequency domain;optimization;single stage;steady-state modeling | Analytical models;Switches;Mathematical model;Transient analysis;Integrated circuit modeling;Time-domain analysis;Steady-state | AC-DC power convertors;bridge circuits;DC-DC power convertors;frequency-domain analysis;gallium compounds;modulation;numerical analysis;optimisation;time-domain analysis;transients;wide band gap semiconductors | steady-state modeling;intracycle transient effects;changing phase-shifts;traditional modeling approaches;dc-dc DAB converter analyses;unified modeling approach comprising;time-domain analyses;steady-state frequency-domain analysis;circuit nonidealities;hybrid frequency;numerical optimization routine;optimal-conduction-loss modulation trajectory;power 1.0 kW;GaN |  |  |  | 28 | IEEE | 2021-04-14 |  |  | IEEE | IEEE Journals
High Efficiency High Density 1 MHz 380â€“12 V DCX With Low FoM Devices | X. Wu; H. Shi | College of Electrical Engineering, Zhejiang University, Hangzhou, China; College of Electrical Engineering, Zhejiang University, Hangzhou, China | IEEE Transactions on Industrial Electronics | 2019-10-02 | 2020 | 67 | 2 | 1648 | 1656 | The MHz series resonant converter (SRC) dc transformer (DCX) is becoming attractive in industrial applications because of its high efficiency and high power density. For such a high switching frequency 380-12 V DCX, the GaN devices are necessary due to their much lower parasitic capacitance compared to that of high voltage Si MOSFET. By means of analyzing and modeling the conduction losses caused by the parasitic capacitance and R<sub>dson</sub> of switches, this paper reveals that the modified figure of merit [23] (NFoM = R<sub>dson</sub> Â· Co<sub>tr</sub>) of switch in SRC DCX is the key parameter of determining the primary conduction losses. Then, it is easily deduced that the series connected low voltage devices can reduce primary conduction losses at MHz frequency because the equivalent NFoM is independent of the switch count of series connection. Therefore, low voltage Si MOSFETs with low NFoM are able to be utilized to improve the efficiency at MHz switching frequency. An input-series output-parallel prototype with multiple SRC DCX cells is built up to verify the analysis, where the 60 V MOSFETs are adopted in each circuit cell. The peak efficiency 98.3% and power density 810 W/in<sup>3</sup> are achieved in this 1 MHz 380-12 V 1.8 kW SRC DCX prototype with low NFoM Si devices. | 1557-9948 |  | 10.1109/TIE.2019.2901570 | National Natural Science Foundation of China(grant numbers:51877191,51477154,51522704); Zhejiang Natural Science Outstanding Young Scholar Foundation(grant numbers:LR18070001); | https://ieeexplore.ieee.org/stamp/stamp.jsp?arnumber=8657968 | Figure of merit;MHz dc transformer (DCX);series resonant converter;ZVS | Zero voltage switching;Silicon;MOSFET;Magnetic resonance;Capacitance;Resonant converters;Density measurement | capacitance;elemental semiconductors;gallium compounds;III-V semiconductors;losses;power MOSFET;power transformers;resonant power convertors;silicon;switching convertors;wide band gap semiconductors | input-series output-parallel prototype;multiple SRC DCX cells;low NFoM Si devices;MHz series resonant converter dc transformer;high power density;lower parasitic capacitance;high voltage Si MOSFET;primary conduction losses;series connected low voltage devices;high switching frequency;SRC DCX prototype;high efficiency high density DCX;modified figure of merit;series connection switch count;voltage 60.0 V;power 810.0 W;power 1.8 kW;voltage 12.0 V to 380.0 V;frequency 1.0 MHz;GaN;Si |  | 10 |  | 27 | IEEE | 2019-03-04 |  |  | IEEE | IEEE Journals
Resonant Switching Cell Model for High-Frequency Single-Ended Resonant Converters | K. Lee; J. Ha | Department of Electrical and Computer Engineering, Seoul National University, Seoul, South Korea; Department of Electrical and Computer Engineering, Seoul National University, Seoul, South Korea | IEEE Transactions on Power Electronics | 2019-09-10 | 2019 | 34 | 12 | 11897 | 11911 | This paper proposes a resonant switching cell model to analyze and design the single-ended resonant dc-dc converters. The single-ended zero-voltage switching (ZVS) converters such as the Class E converter are efficient for megahertz switching because they feature low turn-on and turn-off switching losses. Also, they use only a ground-referenced switch, allowing a simple gate drive circuit. In this paper, we investigate the single-ended resonant converter with the small input inductance, whereas the conventional Class E converter has a large input inductance. The main contribution of this paper is to propose the resonant switching cell as an analytic model that simplifies the analysis and the design of the resonant dc-dc converters. Furthermore, this paper presents the design method of the resonant switching cell model for minimizing the resonant current magnitude and conduction loss while the converter maintains ZVS property. The experimental results from a 10-MHz GaN-based prototype demonstrate the feasibility and effectiveness of the analysis and design based on the proposed resonant switching cell model. | 1941-0107 |  | 10.1109/TPEL.2019.2906336 | Seoul National University Electric Power Research Institute; | https://ieeexplore.ieee.org/stamp/stamp.jsp?arnumber=8671724 | High-frequency;single-ended resonant converter;resonant switching cell model;zero-voltage switching (ZVS) | Switches;Inverters;Rectifiers;Analytical models;DC-DC power converters;Integrated circuit modeling;Inductance | DC-DC power convertors;driver circuits;gallium compounds;losses;resonant power convertors;switching convertors;wide band gap semiconductors;zero voltage switching | resonant current magnitude;conduction loss;resonant switching cell model;zero-voltage switching converters;ground-referenced switch;high-frequency single-ended resonant dc-dc converters;ZVS converter;gate drive circuit;input inductance;design method;GaN |  | 5 |  | 28 | IEEE | 2019-03-20 |  |  | IEEE | IEEE Journals
Ultimate Monolithic-3D Integration With 2D Materials: Rationale, Prospects, and Challenges | J. Jiang; K. Parto; W. Cao; K. Banerjee | Department of Electrical and Computer Engineering, University of California at Santa Barbara, Santa Barbara, CA, USA; Department of Electrical and Computer Engineering, University of California at Santa Barbara, Santa Barbara, CA, USA; Department of Electrical and Computer Engineering, University of California at Santa Barbara, Santa Barbara, CA, USA; Department of Electrical and Computer Engineering, University of California at Santa Barbara, Santa Barbara, CA, USA | IEEE Journal of the Electron Devices Society | 2019-08-23 | 2019 | 7 |  | 878 | 887 | As a possible pathway to continue Moore's law indefinitely into the future as well as unprecedented beyond-Moore heterogeneous integration, we examine the prospects of building monolithic 3D integrated circuits (M3D-IC) with atomically-thin or 2D van der Waals materials in terms of overcoming the major drawbacks of current 3D-ICs, including low process thermal budget, inter-tier signal delay, chip-overheating, and inter-tier electrical interference problems. Our holistic evaluation includes consideration of the electrical performance, thermal issues, and electromagnetic interference as well as attention to the synthesis methods necessary for low-temperature transfer-free 2D materials growth in M3D fabrication. Both in-plane and out-of-plane heat-dissipation in 3D-ICs made with 2D materials are evaluated and compared with those of bulk materials. Electrostatic and high-frequency electric-field simulations are conducted to assess the screening effect by graphene and effect of scaling down the inter-layer dielectric (ILD) thickness. Our analysis reveals for the first time that the 2D-based M3D integration can offer >ten-folds higher integration density compared with through-silicon-via (TSV)-based 3D integration, and >150% integration density improvement with respect to conventional M3D integration. Therefore, 2D materials provide a significantly better platform, with respect to bulk materials (such as Si, Ge, GaN), for realizing ultra-high-density M3D-ICs of ultimate thinness for next-generation electronics. | 2168-6734 |  | 10.1109/JEDS.2019.2925150 | UC Multicampus Research Programs and Initiatives (MRPI) Research Program(grant numbers:MRP-17-454999); Core Research for Evolutional Science and Technology(grant numbers:SB180064); Army Research Office(grant numbers:W911NF1810366); | https://ieeexplore.ieee.org/stamp/stamp.jsp?arnumber=8746192 | 3D integration;2D layered materials;h-BN;MoSâ‚‚;WSeâ‚‚;beyond-Moore integration;electromagnetic interference;graphene;interconnect;interface thermal conductivity;Mooreâ€™s law;thermal profile;vertically-stacked devices | Two dimensional displays;Thermal resistance;Delays;Integrated circuit interconnections;Graphene;Three-dimensional displays | electromagnetic interference;elemental semiconductors;gallium compounds;germanium;graphene;III-V semiconductors;silicon;three-dimensional integrated circuits;wide band gap semiconductors | next-generation electronics;2D-based M3D integration;graphene;screening effect;chip-overheating;M3D fabrication;low-temperature transfer-free 2D materials;Moore heterogeneous integration;integration density improvement;2D van der Waals materials;Moore law;conventional M3D integration;inter-layer dielectric thickness;high-frequency electric-field simulations;out-of-plane heat-dissipation;electromagnetic interference;inter-tier electrical interference problems;inter-tier signal delay;M3D-IC;monolithic 3D integrated circuits;ultimate monolithic-3D integration;Si;Ge;GaN;C |  | 23 | 1 | 74 | CCBY | 2019-06-26 |  |  | IEEE | IEEE Journals
Temperature Dependent Analytical DC Model for Wide Bandgap MESFETs | S. -U. Rehman; U. F. Ahmed; M. M. Ahmed; M. N. Khan | Department of Electrical Engineering, Capital University of Science and Technology, Islamabad, Pakistan; Department of Electrical Engineering, Capital University of Science and Technology, Islamabad, Pakistan; Department of Electrical Engineering, Capital University of Science and Technology, Islamabad, Pakistan; Department of Electrical Engineering, Capital University of Science and Technology, Islamabad, Pakistan | IEEE Access | 2019-04-23 | 2019 | 7 |  | 49702 | 49711 | In this paper, an analytical model has been developed to predict DC characteristics of wide bandgap metal semiconductor field effect transistors (MESFETs). The model evaluates potential distribution inside the channel of the device by dividing the Schottky barrier depletion layer into four distinct regions and predicts I - V characteristics both at the room as well as at elevated temperatures. It also considers selfheating effects caused by the high-drain current and predicts negative output conductance, usually exhibited by wide bandgap MESFETs. The validity of the proposed technique is ensured by applying it on GaN and SiC MESFETs. It has been shown that the developed technique offers ~50% and ~37% improved accuracy in predicting the output characteristics of the device at T = 300 K and T = 500 K, respectively, relative to the best reported model. Thus, the proposed technique can be employed in the device modeling software involving high-power MESFETs. | 2169-3536 |  | 10.1109/ACCESS.2019.2910246 |  | https://ieeexplore.ieee.org/stamp/stamp.jsp?arnumber=8685089 | MESFETs;analytical model;Iâ€“V characteristics;self-heating effects | MESFETs;Logic gates;Schottky barriers;Photonic band gap;Analytical models;Silicon carbide;Temperature dependence | gallium compounds;III-V semiconductors;power MESFET;Schottky barriers;Schottky gate field effect transistors;semiconductor device models;silicon compounds;wide band gap semiconductors | I-V characteristics;high-power MESFETs;device modeling software;SiC MESFETs;negative output conductance;selfheating effects;Schottky barrier depletion layer;potential distribution;wide bandgap metal semiconductor field effect transistors;DC characteristics;analytical model;wide bandgap MESFETs;temperature dependent analytical DC model;temperature 300.0 K;temperature 500.0 K;GaN;SiC |  | 1 |  | 19 | OAPA | 2019-04-11 |  |  | IEEE | IEEE Journals
High Performance Wide Angle DBR Design for Optoelectronic Devices | T. Zhi; T. Tao; B. Liu; Y. Yu; Z. Xie; H. Zhao; D. Chen | College of Electronic and Optical Engineering and College of Microelectronics, Nanjing University of Posts and Telecommunications, Nanjing, China; Jiangsu Provincial Key Laboratory of Advanced Photonic and Electronic Materials, School of Electronic Science and Engineering, Nanjing University, Nanjing, China; Jiangsu Provincial Key Laboratory of Advanced Photonic and Electronic Materials, School of Electronic Science and Engineering, Nanjing University, Nanjing, China; Jiangsu Provincial Key Laboratory of Advanced Photonic and Electronic Materials, School of Electronic Science and Engineering, Nanjing University, Nanjing, China; Jiangsu Provincial Key Laboratory of Advanced Photonic and Electronic Materials, School of Electronic Science and Engineering, Nanjing University, Nanjing, China; Jiangsu Provincial Key Laboratory of Advanced Photonic and Electronic Materials, School of Electronic Science and Engineering, Nanjing University, Nanjing, China; Jiangsu Provincial Key Laboratory of Advanced Photonic and Electronic Materials, School of Electronic Science and Engineering, Nanjing University, Nanjing, China | IEEE Photonics Journal | 2021-01-29 | 2021 | 13 | 1 | 1 | 6 | To improve the performance of optoelectronic devices, a high performance wide angle SiO<sub>2</sub>/Ti<sub>3</sub>O<sub>5</sub> Distributed Bragg Reflector (DBR) mirror was designed and fabricated on double polished sapphire substrate. 17-pairs gradually varied DBR structure was applied in order to acquire a broad stopband reflectivity over 95% from 400 nm to 800 nm, covering the whole visible light region. The DBR mirrors deposited at the backside of optoelectronics devices are also demonstrated to remain a high reflectivity at wide incident angles, which improves the emission efficiency of LEDs and light absorption efficiency of InGaN/GaN photoelectrochemical cell (PEC). | 1943-0655 |  | 10.1109/JPHOT.2021.3050761 | National Natural Science Foundation of China(grant numbers:62004104,61974062); Natural Science Foundation of Jiangsu Province(grant numbers:BK20180747,BE2015111); National Key Research and Development Program of China Stem Cell and Translational Research(grant numbers:2017YFB0404101); State Key Laboratory on Integrated Optoelectronics(grant numbers:IOSKL2017KF03); | https://ieeexplore.ieee.org/stamp/stamp.jsp?arnumber=9319208 | Distributed Bragg Reflector (DBR) mirror;SiO2/TI3O5;light emitting diodes;PEC | Distributed Bragg reflectors;Reflectivity;Light emitting diodes;Silicon compounds;Optical reflection;Substrates;Performance evaluation | distributed Bragg reflectors;gallium compounds;III-V semiconductors;indium compounds;light absorption;light emitting diodes;optical design techniques;photoelectrochemical cells;reflectivity;silicon compounds;titanium compounds;wide band gap semiconductors | LED;emission efficiency;visible light region;high performance wide angle distributed Bragg reflector mirror;incident angles;broad stopband reflectivity;DBR structure;double polished sapphire substrate;optoelectronic devices;high performance wide angle DBR design;photoelectrochemical cell;light absorption efficiency;wavelength 400.0 nm to 800.0 nm;SiO2-Ti3O5;InGaN-GaN;Al2O3 |  | 1 |  | 19 | CCBY | 2021-01-11 |  |  | IEEE | IEEE Journals
Device-Level Thermal Management of Gallium Oxide Field-Effect Transistors | B. Chatterjee; K. Zeng; C. D. Nordquist; U. Singisetti; S. Choi | Department of Mechanical Engineering, Pennsylvania State University, University Park, PA, USA; Department of Electrical Engineering, University at Buffalo, The State University of New York, Buffalo, NY, USA; Sandia National Laboratories, Albuquerque, NM, USA; Department of Electrical Engineering, University at Buffalo, The State University of New York, Buffalo, NY, USA; Department of Mechanical Engineering, Pennsylvania State University, University Park, PA, USA | IEEE Transactions on Components, Packaging and Manufacturing Technology | 2019-12-10 | 2019 | 9 | 12 | 2352 | 2365 | The ultrawide bandgap (UWBG) (~4.8 eV) and melt-grown substrate availability of Î²-Ga<sub>2</sub>O<sub>3</sub> give promise to the development of next-generation power electronic devices with dramatically improved size, weight, power, and efficiency over current state-of-the-art WBG devices based on 4H-SiC and GaN. Also, with recent advancements made in gigahertz frequency radio frequency (RF) applications, the potential for monolithic or heterogenous integration of RF and power switches has attracted researchers' attention. However, it is expected that Ga<sub>2</sub>O<sub>3</sub> devices will suffer from self-heating due to the poor thermal conductivity of the material. Thermoreflectance thermal imaging and infrared thermography were used to understand the thermal characteristics of a MOSFET fabricated via homoepitaxy. A 3-D coupled electrothermal model was constructed based on the electrical and thermal characterization results. The device model shows that a homoepitaxial device suffers from an unacceptable junction temperature rise of ~1500 Â°C under a targeted power density of 10 W/mm, indicating the importance of employing device-level thermal managements to individual Ga<sub>2</sub>O<sub>3</sub> transistors. The effectiveness of various active and passive cooling solutions was tested to achieve a goal of reducing the device operating temperature below 200 Â°C at a power density of 10 W/mm. Results show that flip-chip heterointegration is a viable option to enhance both the steady-state and transient thermal characteristics of Ga<sub>2</sub>O<sub>3</sub> devices without sacrificing the intrinsic advantage of high-quality native substrates. Also, it is not an active thermal management solution that entails peripherals requiring additional size and cost implications. | 2156-3985 |  | 10.1109/TCPMT.2019.2923356 | Air Force Office of Scientific Research(grant numbers:FA9550-17-1-0141); Division of Electrical, Communications and Cyber Systems(grant numbers:ECCS 1607833); UB ReNEW and SUNY MAM Programs; Sandia National Laboratories(grant numbers:DE-NA0003525); | https://ieeexplore.ieee.org/stamp/stamp.jsp?arnumber=8737738 | Î²-Gaâ‚‚Oâ‚ƒ;electronics cooling;flip-chip devices;gallium oxide;infrared imaging;thermal management;thermoreflectance | Gallium compounds;Electronics cooling;MOSFET;Thermal management;Thermal reflectance;Flip-chip devices | cooling;gallium compounds;III-V semiconductors;infrared imaging;MOSFET;power electronics;semiconductor device models;semiconductor device packaging;semiconductor device reliability;semiconductor epitaxial layers;semiconductor growth;silicon compounds;thermal conductivity;thermal management (packaging);thermoreflectance;wide band gap semiconductors | power density;flip-chip heterointegration;steady-state characteristics;cost implications;homoepitaxial device;electrical characterization;thermal characterization;MOSFET;infrared thermography;thermal conductivity;3D coupled electrothermal model;self-heating;RF switches;WBG devices;melt-grown substrate;gallium oxide field-effect transistors;device-level thermal management;active thermal management solution;high-quality native substrates;transient thermal characteristics;device operating temperature;passive cooling solutions;active cooling solutions;thermoreflectance thermal imaging;power switches;heterogenous integration;gigahertz frequency radio frequency applications;next-generation power electronic devices;ultrawide bandgap;temperature 200.0 degC;electron volt energy 4.8 eV;Ga2O3;GaN;H-SiC |  | 31 |  | 91 | IEEE | 2019-06-17 |  |  | IEEE | IEEE Journals
Bandwidth Extension of Doherty Power Amplifier Using Complex Combining Load With Noninfinity Peaking Impedance | Z. Yang; Y. Yao; M. Li; Y. Jin; T. Li; Z. Dai; F. Tang; Z. Li | School of Microelectronics and Communication Engineering, Chongqing University, Chongqing, China; School of Electronic Science and Engineering, University of Electronic Science and Technology of China, Chengdu, China; School of Microelectronics and Communication Engineering, Chongqing University, Chongqing, China; Xiâ€™an Branch, China Academy of Space Technology, Xiâ€™an, China; School of Microelectronics and Communication Engineering, Chongqing University, Chongqing, China; School of Microelectronics and Communication Engineering, Chongqing University, Chongqing, China; School of Microelectronics and Communication Engineering, Chongqing University, Chongqing, China; School of Microelectronics and Communication Engineering, Chongqing University, Chongqing, China | IEEE Transactions on Microwave Theory and Techniques | 2019-02-05 | 2019 | 67 | 2 | 765 | 777 | In this paper, a high-efficiency Doherty power amplifier (DPA) using the complex combining load (CCL) with noninfinity peaking impedance for broadband operation is presented. By applying the CCL, the load impedance of the carrier amplifier at saturation power level can be compensated at different operation frequencies. Considering the influences of the output impedance of the peaking PA on the carrier PA, a detailed analysis of the optimal noninfinity peaking output impedance with the CCL is carried out on the whole operation frequency range. Theoretical analysis of the output power and drain efficiency (DE) reveals that the CCL can offer a new degree of freedom for extending the bandwidth of the DPA. Based on the proposed theory, a modified DPA working over the frequency band of 1.1-2.4 GHz (bandwidth of 74%) is designed and fabricated based on GaN HEMT devices. Experimental results exhibit 6-dB output back-off drain efficiencies of 43.8%-54.9% and saturated drain efficiencies of 55.4%-68% can be obtained. The saturated output power of the DPA is 43.3-45.4 dBm with a gain of 9.5-11.1 dB across the whole operation band. When driven with long-term evolution modulated signals with 6.5-dB peak-to-average power ratio, the DPA exhibits an adjacent channel leakage ratio better than -49 dBc while maintaining a DE of 44% after digital predistortion linearization. | 1557-9670 |  | 10.1109/TMTT.2018.2884415 | Fundamental Research Funds for the Central Universities(grant numbers:2018CDGFTX0015); National Natural Science Foundation of China(grant numbers:61801377,61675036); | https://ieeexplore.ieee.org/stamp/stamp.jsp?arnumber=8579174 | Broadband;complex combining load (CCL);Doherty power amplifier (DPA);high efficiency;impedance | Impedance;Bandwidth;Power generation;Inverters;Broadband communication;Optimized production technology;Circuit faults | gallium compounds;HEMT circuits;III-V semiconductors;linearisation techniques;UHF power amplifiers;wide band gap semiconductors | bandwidth extension;complex combining load;noninfinity peaking impedance;high-efficiency Doherty power amplifier;CCL;broadband operation;load impedance;carrier amplifier;saturation power level;peaking PA;carrier PA;optimal noninfinity peaking output impedance;operation frequency range;modified DPA;frequency band;drain efficiencies;saturated output power;operation band;peak-to-average power ratio;degree of freedom;HEMT devices;Long-term Evolution modulated signals;adjacent channel leakage ratio;digital predistortion linearization;gain 9.5 dB to 11.1 dB;efficiency 43.8 percent to 68 percent;GaN |  | 24 |  | 32 | IEEE | 2018-12-16 |  |  | IEEE | IEEE Journals
Current-Injected Load-Modulated Outphasing Amplifier for Extended Power Range Operation | J. A. GarcÃ­a; M. N. Ruiz; A. Cordero; D. Vegas | Department of Communications Engineering, University of Cantabria (UC), Santander, Spain; Department of Communications Engineering, University of Cantabria (UC), Santander, Spain; Department of Communications Engineering, University of Cantabria (UC), Santander, Spain; Department of Communications Engineering, University of Cantabria (UC), Santander, Spain | IEEE Microwave and Wireless Components Letters | 2021-06-08 | 2021 | 31 | 6 | 713 | 716 | In this letter, the power range to be covered with maximized efficiency by a two-way outphasing power amplifier (PA) is significantly extended, thanks to a proposed architecture with the injection of an external signal. Using a reactively terminated quadrature hybrid coupler (QHC) as nonisolating combiner, the Chireix topology is transformed into a slight variation in the load-modulated balanced amplifier (LMBA) when the auxiliary branch is activated. This combined load-modulated (LM) strategy provides a nearly resistive loading of the individual outphasing PAs over a wide power range. An appropriate output network, approximating a class-E/F<sub>2</sub> operation of the selected GaN-HEMT device under such loading condition, leads to remarkable drain efficiency figures at deep output power back off (OPBO). Values higher than 80%, 70%, and 60% have been measured at power levels 9.5, 13.3, and 15 dB below its peak (45.7 dBm), respectively. A 5-MHz Long Term Evolution (LTE) signal with a peak-to-average power ratio (PAPR) as high as 12.65 dB has been reproduced with an average efficiency above 62% and worst-case adjacent channel leakage ratio (ACLR) of -31 dBc. | 1558-1764 |  | 10.1109/LMWC.2021.3062150 | Spanish Ministry of Science, Innovation and Universities(grant numbers:TEC2017-83343-C4-1-R); European Fund for Economic and Regional Development (FEDER); Spanish Ministry of Science, Innovation and Universities(grant numbers:BES-2015-072203); | https://ieeexplore.ieee.org/stamp/stamp.jsp?arnumber=9363158 | Chireix;class-E;load modulation;load-modulated balanced amplifier (LMBA);loadâ€“pull (LP);outphasing;power amplifier (PA);power efficiency | Trajectory;Power amplifiers;Power generation;Topology;Radio frequency;Transmission line measurements;Impedance | gallium compounds;III-V semiconductors;modulation;power HEMT;radiofrequency power amplifiers;wide band gap semiconductors | extended power range operation;two-way outphasing power amplifier;Chireix topology;load-modulated balanced amplifier;resistive loading;outphasing PA;HEMT device;Long Term Evolution signal;peak-to-average power ratio;drain efficiency figures;reactive terminated quadrature hybrid coupler;LM strategy;LTE signal;ACLR;adjacent channel leakage ratio;class-E-F2 operation;current-injected load-modulated outphasing amplifier;LMBA;noise figure 9.5 dB;noise figure 13.3 dB;noise figure 15.0 dB;frequency 5 MHz;GaN |  |  |  | 16 | IEEE | 2021-02-24 |  |  | IEEE | IEEE Journals
Trapping and Detrapping Mechanisms in <italic>Î²</italic>-Gaâ‚‚Oâ‚ƒ Vertical FinFETs Investigated by Electro-Optical Measurements | E. Fabris; C. De Santi; A. Caria; W. Li; K. Nomoto; Z. Hu; D. Jena; H. G. Xing; G. Meneghesso; E. Zanoni; M. Meneghini | Department of Information Engineering, University of Padova, Padua, Italy; Department of Information Engineering, University of Padova, Padua, Italy; Department of Information Engineering, University of Padova, Padua, Italy; School of Electrical and Computer Engineering, Cornell University, Ithaca, NY, USA; School of Electrical and Computer Engineering, Cornell University, Ithaca, NY, USA; School of Electrical and Computer Engineering, Cornell University, Ithaca, NY, USA; Department of Materials Science and Engineering, School of Electrical and Computer Engineering, Kavli Institute at Cornell for Nanoscience, Cornell University, Ithaca, NY, USA; Department of Materials Science and Engineering, School of Electrical and Computer Engineering, Kavli Institute at Cornell for Nanoscience, Cornell University, Ithaca, NY, USA; Department of Information Engineering, University of Padova, Padua, Italy; Department of Information Engineering, University of Padova, Padua, Italy; Department of Information Engineering, University of Padova, Padua, Italy | IEEE Transactions on Electron Devices | 2020-09-22 | 2020 | 67 | 10 | 3954 | 3959 | We present a detailed investigation of the trapping and detrapping mechanisms that take place in the gate region of Î²-Ga<sub>2</sub>O<sub>3</sub> vertical finFETs and describe the related processes. This analysis is based on combined pulsed characterization, transient measurements, and tests carried out under monochromatic light, with photon energies between 1.5 and 5 eV. The original results presented in this article demonstrate that: (i) when submitted to positive gate stress with V<sub>GS</sub> > 3 V, the devices show a significant threshold voltage variation; (ii) this effect is not recoverable in 10000 s in rest condition (zero bias, dark condition). (iii) VTH can quickly recover its initial value when the device is illuminated with UV-C light at 280 nm. (iv) Stress-recovery experiments carried out at different photon energies allowed us to estimate the threshold energy for the release of carriers from the Al<sub>2</sub>O<sub>3</sub>/Ga<sub>2</sub>O<sub>3</sub> interface, and for the injection of electrons from metal to the Al<sub>2</sub>O<sub>3</sub> insulator (conduction band discontinuity at the metal/Al<sub>2</sub>O<sub>3</sub> interface). | 1557-9646 |  | 10.1109/TED.2020.3013242 | University of Padova through the â€œNovel vertical GaN-devices for next generation power conversion,â€ NoveGaN project, STARS CoG Grants; AFOSR(grant numbers:FA9550-17-1-0048,FA9550-18-1-0529); NSF NNCI Program(grant numbers:ECCS-1542081); MRSEC program(grant numbers:DMR-1719875); MRI(grant numbers:DMR-1338010); | https://ieeexplore.ieee.org/stamp/stamp.jsp?arnumber=9169807 | FinFET;Gaâ‚‚Oâ‚ƒ;gate stability;trapping;vertical transistor | Logic gates;Threshold voltage;FinFETs;Pulse measurements;Voltage measurement;Gallium | aluminium compounds;conduction bands;electron traps;gallium compounds;III-V semiconductors;MOSFET;wide band gap semiconductors | monochromatic light;positive gate stress;significant threshold voltage variation;dark condition;UV-C light;Stress-recovery experiments;photon energies;threshold energy;electro-optical measurements;detrapping mechanisms;gate region;related processes;combined pulsed characterization;transient measurements;Î²-Ga2O3 vertical FinFETs;Al2O3 insulator;electron volt energy 1.5 eV to 5.0 eV;voltage 3.0 V;time 10000.0 s;size 280.0 nm;Al2O3-Ga2O3 |  | 6 |  | 34 | IEEE | 2020-08-17 |  |  | IEEE | IEEE Journals
Lateral 1.8 kV <inline-formula> <tex-math notation="LaTeX">$\beta$ </tex-math></inline-formula>-Ga<sub>2</sub>O<sub>3</sub> MOSFET With 155 MW/cm<sup>2</sup> Power Figure of Merit | K. Tetzner; E. Bahat Treidel; O. Hilt; A. Popp; S. Bin Anooz; G. Wagner; A. Thies; K. Ickert; H. Gargouri; J. WÃ¼rfl | Ferdinand-Braun-Institut, Leibniz-Institut fÃ¼r HÃ¶chstfrequenztechnik, Berlin, Germany; Ferdinand-Braun-Institut, Leibniz-Institut fÃ¼r HÃ¶chstfrequenztechnik, Berlin, Germany; Ferdinand-Braun-Institut, Leibniz-Institut fÃ¼r HÃ¶chstfrequenztechnik, Berlin, Germany; Leibniz-Institut fÃ¼r KristallzÃ¼chtung (IKZ), Berlin, Germany; Leibniz-Institut fÃ¼r KristallzÃ¼chtung (IKZ), Berlin, Germany; Leibniz-Institut fÃ¼r KristallzÃ¼chtung (IKZ), Berlin, Germany; Ferdinand-Braun-Institut, Leibniz-Institut fÃ¼r HÃ¶chstfrequenztechnik, Berlin, Germany; Ferdinand-Braun-Institut, Leibniz-Institut fÃ¼r HÃ¶chstfrequenztechnik, Berlin, Germany; SENTECH Instruments GmbH, Berlin, Germany; Ferdinand-Braun-Institut, Leibniz-Institut fÃ¼r HÃ¶chstfrequenztechnik, Berlin, Germany | IEEE Electron Device Letters | 2019-08-23 | 2019 | 40 | 9 | 1503 | 1506 | -Lateral Î²-Ga<sub>2</sub>O<sub>3</sub> MOSFET for power switching applications with a 1.8 kV breakdown voltage and a record power figure of merit of 155 MW/cm<sup>2</sup> are demonstrated. Sub-Î¼m gate length combined with gate recess was used to achieve low ON-state resistances with reasonable threshold voltages above -24 V. The combination of compensation-doped high-quality crystals, implantationbased inter-device isolation, and SiN<sub>x</sub>-passivation yielded in consistently high average breakdown field strengths of 1.8-2.2 MV/cm for gate-drain spacings between 2 and 10 Î¼m. These values outperform the results of more established wide-bandgap device technologies, such as SiC or GaN, and the major Ga<sub>2</sub>O<sub>3</sub> material promise-a higher breakdown strength-is well demonstrated. | 1558-0563 |  | 10.1109/LED.2019.2930189 | Bundesministerium fÃ¼r Bildung und Forschung(grant numbers:03VP03711); | https://ieeexplore.ieee.org/stamp/stamp.jsp?arnumber=8768350 | Gaâ‚‚Oâ‚ƒ;MOSFET;power electronics;breakdown;high voltage | Logic gates;Transistors;Substrates;Gallium;Electric breakdown;Fabrication;Nitrogen | field effect transistor switches;gallium compounds;III-V semiconductors;passivation;power MOSFET;power semiconductor switches;semiconductor device breakdown;semiconductor doping;silicon compounds | power switching applications;gate recess;reasonable threshold voltages;compensation-doped high-quality crystals;gate-drain spacings;lateral MOSFET;breakdown voltage;breakdown field strengths;implantation based interdevice isolation;wide-bandgap device technologies;power figure of merit;voltage 1.8 kV;size 2.0 mum to 10.0 mum;SiNx;Ga2O3 |  | 44 |  | 22 | IEEE | 2019-07-22 |  |  | IEEE | IEEE Journals
High and Very High Frequency Power Supplies for Industrial Applications |  |  | IEEE Transactions on Industrial Electronics | 2019-10-02 | 2020 | 67 | 2 | 1400 | 1404 | The continuous development of industrial electronics technologies, small-size and high-power density designs became a development trend. Thus, high and very high frequency power supplies received widespread attention. One major advantage of improving the working frequency is to achieve total volume reduction of passive components, and therefore effectively reduce system size and improve power density. Moreover, in some cases, even parasitic parameters of a system working at high and very high frequency can also be used as the passive element. Besides, electrolytic capacitors can be removed thereby greatly extending the system lifetime. The dynamic response can also be accelerated. At the same time, the third generation of wide bandgap semiconductors such as SiC and GaN with material properties superior to their Si counterparts, creates new opportunity and challenges for innovation of power converters such as compact design, thermal management, electromagnetic interference etc. With the maturity of these devices, it provides a broad space for development of high and very high frequency power supplies. Nevertheless, topologies, driving methods, control strategies and many aspects require deep investigation with the increment of switching frequencies. We encourage all researchers working in this area to submit papers to this Special Section. | 1557-9948 |  | 10.1109/TIE.2019.2929900 |  | https://ieeexplore.ieee.org/stamp/stamp.jsp?arnumber=8855094 |  | Special issues and sections;VHF devices;High frequency;Magnetic switching;Switching frequency;Magnetic resonance;Power supplies | dynamic response;electrolytic capacitors;gallium compounds;power convertors;silicon compounds;wide band gap semiconductors | high frequency power supplies;industrial applications;industrial electronics technologies;power density designs;passive element;electrolytic capacitors;dynamic response;wide bandgap semiconductors;power converters;switching frequencies;SiC;GaN |  | 2 |  | 0 | IEEE | 2019-10-02 |  |  | IEEE | IEEE Journals