## Sheet1
abstract | title | index_terms.author_terms.terms | index_terms.ieee_terms.terms | Manual Judgement
The application of a novel Takagi-Sugeno (TS) fuzzy-model-based approach to prohibit the onset of subharmonic instabilities in dc-dc power electronic converters is presented in this paper. The use of a model-based fuzzy approach derived from an average mathematical model to control the nonlinearities in power electronic converters has been reported in the literature, but this is known to act as a low-pass filter, thus ignoring all nonlinear phenomena occurring at converter clock frequency. This paper shows how converter fast-scale instabilities can be captured by extending the TS fuzzy modeling concept to nonsmooth dynamical systems by combining the TS fuzzy modeling technique with nonsmooth Lyapunov stability theory. The new method is applied to the current-mode-controlled boost converter to demonstrate how the stability analysis can be directly applied by formularizing the stability conditions as a numerical problem using linear matrix inequalities. Based on this methodology, a new type of switching fuzzy controller is proposed. The resulting control scheme is able to maintain the stable period-one behavior of the converter over a wide range of operating conditions while improving the transient response of the circuit. | Stability Analysis and Control of Nonlinear Phenomena in Boost Converters Using Model-Based Takagi–Sugeno Fuzzy Approach | DC–DC converter;linear matrix inequality (LMI);nonsmooth Lyapunov theory;Takagi–Sugeno (TS) fuzzy approach | Stability analysis;Fuzzy control;Power electronics;Mathematical model;Fuzzy systems;Takagi-Sugeno model;DC-DC power converters;Control nonlinearities;Low pass filters;Clocks | 1
This paper presents the characteristic study of a clean hybrid power supply system combining proton exchange membrane fuel cell (PEMFC) as the main power source and ultracapacitor (UC) as the energy storage unit. Unlike the conventional fuel-cell hybrid system with power conditioning unit, the study investigated the electrical characteristic of the PEMFC and UC hybrid system without dc/dc converter. As a platform to evaluate the proposed system, the fuel-cell-based electric bicycle is implemented. The platform consists of PEMFC stack, metal hydride, thermal balance system, UC, dc motor, system control and data logging unit, as well as user interface. The test results showed that the proposed architecture is functional and leads to good results. By road testing, it was verified that the PEMFC can provide the rated power to the load and that the UC can deliver the power at system startup and the peak power if needed. The road testing results showed that the design objectives are fulfilled. | Electrical Characteristic Study of a Hybrid PEMFC and Ultracapacitor System | Characteristics;electric vehicle (EV);proton exchange membrane fuel cell (PEMFC);ultracapacitor (UC);voltage response | Electric variables;Supercapacitors;Testing;Roads;Power supplies;Protons;Biomembranes;Fuel cells;Energy storage;Power conditioning | 0
<para> A single-inductor two-input two-output power electronic dc–dc converter can be used to regulate two generally nonsymmetric positive and negative outputs by means of a pulsewidth modulation with a double voltage feedback. This paper studies the dynamic behavior of this system. First, the operation modes and the steady-state properties of the converter are addressed, and, then, a stability analysis that includes both the power stage and control parameters is carried out. Different bifurcations are determined from the averaged model and from the discrete-time model. The Routh–Hurwitz criterion is used to obtain the stability regions of the averaged (slow-scale) dynamics in the design parameter space, and a discrete-time approach is used to obtain more accurate results and to detect possible (fast-scale) subharmonic oscillations. Experimental measurements were taken from a system prototype to confirm the analytical results and numerical simulations. Some possible nonsmooth bifurcations due to the change in the switching patterns are also illustrated. </para> | Dynamics and Stability Issues of a Single-Inductor Dual-Switching DC–DC Converter | Bifurcations;dc–dc converters;dual output;nonlinear dynamics;power electronics;single inductor;stability analysis | Pulse width modulation converters;Bifurcation;Power system modeling;Power system stability;Power electronics;DC-DC power converters;Pulse modulation;Voltage;Output feedback;Negative feedback | 1
The application of multilevel converters for exciting permanent-magnet machines with low-phase inductance to dc-link voltage ratios facilitates a reduction in high-frequency switching harmonics. However, converter nonlinearities and, in-particular, on-state device voltage drops, create additional low-frequency harmonics. This paper therefore proposes a generic compensation scheme to accommodate the effects of such converter nonlinearities and, in doing so, improve the harmonic quality of the machine phase currents. Experimental results gathered from a prototype five-level diode-clamped converter validate the benefits of the proposed scheme by showing quantitative reductions in low-frequency harmonics. | Compensation of Nonlinearities in Diode-Clamped Multilevel Converters | Dead-time compensation;multilevel converter;permanent-magnet synchronous motor;space-vector (SV) modulation (SVM) | Diodes;Voltage;Inverters;Switching converters;Blanking;Inductance;Pulse modulation;Electromagnetic interference;Prototypes;Synchronous motors | 0
There is a strong trend in the photovoltaic inverter technology to use transformerless topologies in order to acquire higher efficiencies combining with very low ground leakage current. In this paper, a new topology, based on the H-bridge with a new ac bypass circuit consisting of a diode rectifier and a switch with clamping to the dc midpoint, is proposed. The topology is simulated and experimentally validated, and a comparison with other existing topologies is performed. High conversion efficiency and low leakage current are demonstrated. | A New High-Efficiency Single-Phase Transformerless PV Inverter Topology | Leakage current;parasitic capacitance;switching converter | Inverters;Circuit topology;Leakage current;Switches;Photovoltaic systems;Solar power generation;Diodes;Rectifiers;Switching circuits;Clamps | 0
In this paper, a novel high step-up converter is proposed for fuel-cell system applications. As an illustration, a two-phase version configuration is given for demonstration. First, an interleaved structure is adapted for reducing input and output ripples. Then, a C¿uk-type converter is integrated to the first phase to achieve a much higher voltage conversion ratio and avoid operating at extreme duty ratio. In addition, additional capacitors are added as voltage dividers for the two phases for reducing the voltage stress of active switches and diodes, which enables one to adopt lower voltage rating devices to further reduce both switching and conduction losses. Furthermore, the corresponding model is also derived, and analysis of the steady-state characteristic is made to show the merits of the proposed converter. Finally, a 200-W rating prototype system is also constructed to verify the effectiveness of the proposed converter. It is seen that an efficiency of 93.3% can be achieved when the output power is 150-W and the output voltage is 200-V with 0.56 duty ratio. | A High-Efficiency High Step-Up Converter With Low Switch Voltage Stress for Fuel-Cell System Applications | Fuel cell;high step-up converter;interleaved control | Switches;Switching converters;Low voltage;Stress;Diodes;Analog-digital conversion;Topology;Degradation;Electromagnetic interference;Batteries | 0
This paper presents supercapacitor (SCAP) and battery modeling with an original energy management strategy in a hybrid storage technology. The studied dc power supply is composed of SCAPs and batteries. SCAPs are dimensioned for peak power requirement, and batteries provide the power in steady state. A bidirectional dc/dc converter is used between SCAPs and the dc bus. Batteries are directly connected to the dc bus. The originality of this study is focused on SCAP behavior modeling and energy management strategy. The proposed strategy is based on a polynomial (RST) controller. For reasons of cost and existing components (not optimized) such as batteries and semiconductors, the experimental test benches are designed in reduced scale. The characterized packs of SCAPs include two modules of ten cells in series for each one and present a maximum voltage of 27 V. The proposed strategy is implemented on a PIC18F4431 microcontroller for two dc/dc converter topology controls. Experimental and simulation results obtained from the polynomial control strategy are presented, analyzed, and compared with that of classical proportional-integral control. | DC/DC Converter Design for Supercapacitor and Battery Power Management in Hybrid Vehicle Applications—Polynomial Control Strategy | Batteries;buck–boost converter;dynamic control;electric hybrid vehicle (HEV);energy management;energy storage;polynomial control strategy;power management;supercapacitors | DC-DC power converters;Supercapacitors;Battery management systems;Energy management;Battery powered vehicles;Polynomials;Pi control;Energy storage;Power supplies;Steady-state | 1
An accurate power loss model for a high-efficiency dual active bridge converter, which provides a bidirectional electrical interface between a 12-V battery and a high-voltage (HV) dc bus in a fuel cell car, is derived. The nominal power is 2 kW, the HV dc bus varies between 240 and 450 V, and the battery voltage range is between 11 and 16 V. Consequently, battery currents of up to 200 A occur at nominal power. In automotive applications, high converter efficiency and high power densities are required. Thus, it is necessary to accurately predict the dissipated power for each power component in order to identify and to properly design the heavily loaded parts of the converter. In combination with measured efficiency values, it is shown that conventional converter analysis predicts substantially inaccurate efficiencies for the given converter. This paper describes the main reasons why the conventional method fails and documents the different steps required to predict the power losses more accurately. With the presented converter prototype, an efficiency of more than 92% is achieved at an output power of 2 kW in a wide input/output voltage range. | Accurate Power Loss Model Derivation of a High-Current Dual Active Bridge Converter for an Automotive Application | Bridge circuits;dc–dc power conversion;modeling;switching transients | Automotive applications;Batteries;Voltage;Bridge circuits;Automotive engineering;Power generation;Power electronics;Power systems;Alternators;Fuel cells | 1
The sodium-nickel chloride battery, commonly known as ZEBRA, has been used for an experimental electric vehicle (EV). These batteries are cheaper than Li-ion cells and have a comparable specific energy (in watt-hours per kilogram), but one important limitation is their poor specific power (in watts per kilogram). The main objective of this paper is to demonstrate experimentally that the combination of ZEBRA batteries and ultracapacitors (UCAPs) can solve the lack of specific power, allowing an excellent performance in both acceleration and regenerative braking in an EV. The UCAP system was connected to the ZEBRA battery and to the traction inverter through a buck-boost-type dc-dc converter, which manages the energy flow with the help of DSP controllers. The vehicle uses a brushless dc motor with a nominal power of 32 kW and a peak power of 53 kW. The control system measures and stores the following parameters: battery voltage, car speed to adjust the energy stored in the UCAPs, instantaneous currents in both terminals (battery and UCAPs), and present voltage of the UCAP. The increase in range with UCAPs results in more than 16% in city tests, where the application of this type of vehicle is being oriented. The results also show that this alternative is cheaper than Li-ion powered electric cars. | Electric Vehicle Using a Combination of Ultracapacitors and ZEBRA Battery | Energy management;energy storage;road vehicle electric propulsion | Electric vehicles;Supercapacitors;Control systems;Acceleration;Inverters;DC-DC power converters;Battery management systems;Energy management;Power system management;Digital signal processing | 0
<para> A flyback-based single-stage power-factor-correction scheme with time-multiplexing control (TMC) is proposed. As a portion of the input power will be transferred to the output after the first power processing to improve the conversion efficiency, the output voltage would contain substantial low-frequency ripple. An isolated auxiliary circuit based on forward topology is therefore added to the converter to serve as a buffer and a ripple suppression circuit. With TMC, all the power processes can be achieved by a single transformer to lower the size and cost of the converter. In addition, the proposed converter inherits bulk capacitor (auxiliary) voltage clamping capability. The experimental results confirmed the effectiveness of the proposed scheme with high power factor, natural bulk capacitor (auxiliary) clamping voltage, and tight output regulation. </para> | Flyback-Based Single-Stage Power-Factor-Correction Scheme With Time-Multiplexing Control | AC–DC converter;power factor correction (PFC);single stage | Circuit topology;Reactive power;Regulators;Sun;Costs;Capacitors;Clamps;Power factor correction;Power electronics;Power conversion | 0
This letter develops a mathematical model of the slope compensation for a single-stage inverter with peak current-mode control. The model proves that the single-stage inverter with peak current-mode control will be unconditionally stable only if a slope compensation equal or greater than half the slope rate of the inductor current downslope is applied. Thus, the slope compensation requirements for a conventional dc-dc converter and a single-stage inverter with peak current-mode control are the same. A simulation model has been developed to prove this mathematical model is valid. A frequency-domain analysis of the single-stage inverter shows that the unified slope compensation will degrade the loop gain at lower input voltages. An adaptive slope compensation is proposed to keep the loop gain of the single-stage inverter nearly constant at all the duty cycles. A practical design is also proposed. | An Adaptive Slope Compensation for the Single-Stage Inverter With Peak Current-Mode Control | dc–ac power conversion;inverters;photovoltaic power systems | Programmable control;Adaptive control;Inverters;DC-DC power converters;Voltage;Mathematical model;Power electronics;Inductors;Photovoltaic systems;Galvanizing | 0
Active-clamp dc-dc converters are pulsewidth-modulated converters having two switches featuring zero-voltage switching at frequencies beyond 100 kHz. Generalized equivalent circuits valid for steady-state and dynamic performance have been proposed for the family of active-clamp converters. The active-clamp converter is analyzed for its dynamic behavior under current control in this paper. The steady-state stability analysis is presented. On account of the lossless damping inherent in the active-clamp converters, it appears that the stability region in the current-controlled active-clamp converters get extended for duty ratios, a little greater than 0.5 unlike in conventional hard-switched converters. The conventional graphical approach fails to assess the stability of current-controlled active-clamp converters, due to the coupling between the filter inductor current and resonant inductor current. An analysis that takes into account the presence of the resonant elements is presented to establish the condition for stability. This method correctly predicts the stability of the current-controlled active-clamp converters. A simple expression for the maximum duty cycle for subharmonic-free operation is obtained. The results are verified experimentally. | Steady-State Stability of Current-Mode Active-Clamp ZVS DC–DC Converters | Active-clamp converter;current-programmed control;equivalent circuit model;stability;subharmonic oscillations;zero-voltage switching (ZVS) | Steady-state;Clamps;Zero voltage switching;DC-DC power converters;Switching converters;Pulse width modulation converters;Stability analysis;Active inductors;Resonance;Circuit stability | 1
This paper proposes a novel switching-capacitor pulsewidth modulation (PWM) converter. The converter is a combination of a switching-capacitor converter and a PWM converter, and it has the following advantages: 1) zero-voltage switching of all the MOSFETs; 2) with an autotransformer self-driven method, there is no need to adjust the synchronous rectifier control timing, and this reduces body diode conduction loss; 3) its efficiency is not sensitive to the leakage inductor, so a discrete transformer can be used, and it is suitable for both voltage regulator module (VRM) and voltage regulator down (VRD) application; and 4) a single-phase option makes it more flexible, and it can achieve higher efficiency in the whole load range with a phase-shedding control strategy. A 700-kHz 1.2-V/35-A POL prototype and a four-phase 700-kHz 1.2-V/130-A-output VRM prototype were built to verify the analysis. | A Switching-Capacitor PWM DC–DC Converter and Its Variations | Point-of-load (POL) converter;pulsewidth modulation (PWM) converter;self-driven;switching-capacitor converter;zero-voltage switching (ZVS) | Pulse width modulation;Pulse width modulation converters;Switching converters;Zero voltage switching;Voltage control;Regulators;Prototypes;MOSFETs;Rectifiers;Timing | 1
In universal-line ac/dc converters that require power factor correction (PFC), maintaining a high efficiency across the entire line and load ranges poses a major challenge. Typically, a boost PFC front end exhibits 1%-3% lower efficiency at 100-V line compared to that at 230-V line. It is shown in this paper that a buck PFC front end with an output voltage in the 80-V range can maintain a high efficiency across the entire line and load ranges. A thorough analysis of the buck PFC converter operation and performance along with design optimization guidelines are presented. Experimental results obtained on a 90-W notebook adapter are provided. A loss analysis based on SIMPLIS and PSPICE simulations is also included. Major factors that contribute to the improved efficiency of the buck PFC versus the boost PFC are briefly explained. | Design-Oriented Analysis and Performance Evaluation of Buck PFC Front End | Boost converter;buck converter;clamped-current control;power factor correction (PFC);single-phase rectifier | Performance analysis;Power supplies;Power factor correction;Internet;Power electronics;Workstations;Magnetic semiconductors;DC-DC power converters;Voltage;Design optimization | 1
In this paper, a method of maintaining high power-conversion efficiency across the entire load range and its circuit implementations are described. The proposed method substantially increases the conversion efficiency at light loads by minimizing switching and driving losses of semiconductor switches, as well as core losses of magnetic components. These losses are minimized by periodically turning off and on the power converter, and by controlling the converter so that when the converter is on, it operates at the power level that exhibits the maximum efficiency. The performance of the proposed method was evaluated on a 500-W, 400-V/12-V dc-dc converter and a 1-kW ac-dc boost power-factor-correction front-end. | Light-Load Efficiency Optimization Method | Efficiency optimization;light load;maximum efficiency;power management | Optimization methods;Power semiconductor switches;Magnetic switching;Magnetic semiconductors;Core loss;Power supplies;Circuits;Power electronics;Computer aided manufacturing;Power conversion | 0
This paper studies the power flow characterization of a bidirectional galvanically isolated high-power dual active bridge DC/DC converter. In experimental tests at the University of Michigan, we have observed three phenomena, which we term as internal power transfer, phase drift, and low system efficiency, that are present under certain operating conditions. These phenomena cannot be explained by conventional power transfer analysis. The authors develop a new model, based on a detailed analysis over a short time scale, that incorporates additional parameters, including the power semiconductor voltage loss and dead time. The new power flow model may be used to explain the observed phenomena and to characterize the power flow of the converter. The model may also be used to perform accurate power flow computations over a wide operating range, thereby supporting optimal hardware design, operating range selection, and power management strategy development. Experimental results are presented to illustrate the validity of the new model. | Power Flow Characterization of a Bidirectional Galvanically Isolated High-Power DC/DC Converter Over a Wide Operating Range | Bidirectional dc/dc converter;dual active bridge (DAB);phase shift modulation;power flow characterization | Load flow;Galvanizing;DC-DC power converters;Bridge circuits;Topology;Uninterruptible power systems;Voltage;Inductors;Capacitors;Energy storage | 1
This paper will present the analytical proof of concept of the multilevel modular capacitor-clamped converter (MMCCC). The quantitative analysis of the charge transfer mechanism among the capacitors of the MMCCC explains the start-up and steady-state voltage balancing. Once these capacitor voltages are found for different time intervals, the start-up and steady-state voltages at various nodes of the MMCCC can be obtained. This analysis provides the necessary proof that explains the stable operation of the converter when a load is connected to the low-voltage side of the circuit. In addition, the analysis also shows how the LV side of the converter is (1/<i>N</i>)th of the HV side excitation when the conversion ratio of the circuit is <i>N</i>. In addition to the analytical and simulation results, experimental results are included to support the analytical proof of concept. | Start-Up and Dynamic Modeling of the Multilevel Modular Capacitor-Clamped Converter | DC–DC power conversion;power capacitors;power conversion;power electronics;power semiconductor switches | Voltage;Capacitors;Circuit simulation;Circuit topology;Chromium;Steady-state;Analytical models;Power conversion;Power semiconductor switches;Laboratories | 1
<para> This paper presents a new wide-input–wide-output dc–dc converter, which is an integration of buck and boost converters via a tapped inductor. Coherent transition between step-down and step-up modes is achieved by a proper control scheme. This paper presents theoretical concepts and experimental results. </para> | A Wide-Input–Wide-Output (WIWO) DC–DC Converter | Boost;buck;coupled inductors;energy recovering snubber;wide step-down;wide step-up;wide-input–wide-output (WIWO) dc–dc converter | Inductors;Voltage;Buck converters;Stress;Pulse transformers;Space vector pulse width modulation;Pulse width modulation;Snubbers;MOSFET circuits | 1
This paper presents the concepts for application of space vector modulation to two-level unidirectional pulsewidth modulation (PWM) rectifiers, and a methodology for the use of this modulation is proposed and applied in three different groups of rectifiers. For each group of rectifiers, the converter switching stages are analyzed to determine switch control signals for space vector modulation. One switching sequence is proposed for all rectifiers in order to minimize the number of switch commutations and reduce the switching losses. Duty cycle functions are determined, and the desired switching sequences are performed by a simple PWM, without the need to determine the present sector of the vector. For this purpose, it is necessary to impose the desired current sectors from input voltage references only. In order to validate the proposed modulation techniques, simulation and experimental results are presented for a 20-kW prototype. | Space Vector Modulation for Two-Level Unidirectional PWM Rectifiers | Power factor correction (PFC);space-vector modulation;three-phase ac-dc converters;unidirectional rectifiers | Space vector pulse width modulation;Rectifiers;Switches;Pulse width modulation;Switching converters;Functional analysis;Signal analysis;Switching loss;Voltage;Virtual prototyping | 0
In high-performance three-phase pulsewidth-modulated (PWM) converter systems used in generator and motor drives, failure of current sensors will directly interrupt the system performance, and will even cause disastrous consequences. Redundancy in design is one of the popular choices to overcome this issue. However, this usually leads to an undesirable increase in size and cost. This letter presents two novel model-independent current reconstruction methods for three-phase PWM converter systems based on space vector modulation. Using the proposed sensor placement and software algorithm, phase currents within a three-phase converter can be reconstructed to an acceptable level of accuracy under single-survived-sensor (<i>S</i> <sup>3</sup>) scenario. A hardware prototype is built and fault tolerant algorithm is implemented using a DSP (TMS320F2812). Experiments are conducted under worst-case scenario to verify the flexibility of sensor placement/converter layout and software algorithm. | Current Reconstruction Techniques for Survivable Three-Phase PWM Converters | Cross-leg measurement;current reconstruction;fault tolerance;phase-leg measurement | Pulse width modulation converters;Software algorithms;Pulse width modulation;DC generators;Pulse generation;Motor drives;Sensor systems;System performance;Redundancy;Costs | 0
In spite of having many advantages, such as low switch voltage and easy implementation, the voltage-fed dc-dc converter has been suffering from problems associated with large transformer leakage inductance due to high transformer turn ratio when it is applied to low-voltage, high-current step-up application such as fuel cells. This paper proposes a new three-phase voltage-fed dc-dc converter, which is suitable for low-voltage, high-current applications. The transformer turn ratio is reduced to half owing to ¿-Y connection. The zero-voltage and zero-current switching (ZVZCS) for all switches are achieved over wide load range without affecting effective duty cycle. A clamp circuit not only clamps the surge voltage but also reduces the circulation current flowing in the high-current side, resulting in significantly reduced conduction losses. The duty cycle loss can also be compensated by operation of the clamp switch. Experimental waveforms from a 1.5 kW prototype are provided. | A Three-Phase Zero-Voltage and Zero-Current Switching DC–DC Converter for Fuel Cell Applications | Fuel cells;high power dc–dc converter;three-phase dc–dc converter;ZVZCS | Zero current switching;Switching converters;Fuel cells;Switches;Clamps;DC-DC power converters;Low voltage;Inductance;Circuits;Surges | 1
Doubly fed induction generators have become the most common type of wind turbine generators. However, this type of generator is susceptible to grid-side low voltage and short circuits due to existence of a power electronics converter on the rotor side. When a short circuit or voltage sag happens on the grid side, the rotor current of the generator tends to rise, which could cause damage to the rotor converter. Design and implementation of a series converter on the stator side is presented in this paper to limit the current rise in the rotor. This system includes an active AC/DC inverter, three series transformers, and a DC-bus capacitor. To lower the rating of the components and make the system viable for practical solutions, an exponential decaying sinusoidal voltage, instead of a pure sinusoidal voltage, is applied by the converter during short circuit. | A Dynamic LVRT Solution for Doubly Fed Induction Generators | Compensation;induction generators;wind energy | Induction generators;Rotors;Wind energy generation;Circuits;Mesh generation;Voltage fluctuations;Wind turbines;Power generation;Low voltage;Power electronics | 0
<i>LLC</i> resonant converter has been used widely as dc-dc converter for achieving constant dc voltage. In this paper, an <i>LLC</i> resonant converter, by adding an inductance to its conventional topology and considering the rectifying stage stray inductances, is proposed for an adjustable wide range regulated current source (20-200 A<sub>dc</sub>) for using as ion implanter's filament power supply. The additional inductor increases output current adjustment range and efficiency, especially at light loads. Transformer's leakage inductances and rectifying stage stray inductances have been considered. Because of these inductances, the rectifier stage always works in continuous conduction mode, and its conduction angle is forced to be larger than ¿, and peak current of the rectifier stage and the output capacitor have been reduced effectively. Switching losses and electromagnetic interference noises have been reduced as well due to zero-voltage switching at the primary and secondary sides of the converter, and zero-current switching at its secondary side. Soft switching is achieved for all power devices under all operating conditions. A developed prototype of the converter has been tested under different load (2.5-12.5 m¿) and input voltage conditions (320-370 <i>V</i> <sub>dc</sub>) with maximum efficiency of 87%. Experimental results confirm high performance of the designed adjustable and regulated current source even under the worst-case conditions. | Designing an Adjustable Wide Range Regulated Current Source | Current source;LLC resonant converter;zero-current switching (ZCV);zero-voltage switching (ZVS) | Resonance;DC-DC power converters;Voltage;Rectifiers;Electromagnetic interference;Inductance;Topology;Power supplies;Inductors;Capacitors | 1
This paper deals with a 50-MW self-commutated back-to-back (BTB) system intended for power-flow control between two ac transmission networks. It focuses on the dynamic behavior of the BTB system during single-line-to-ground and double-line-to-ground faults. Attention is particularly paid to the dc magnetic flux deviation in the grid and converter transformers, and the circulating current inside the grid transformers, which would produce undesirable effects on the system. Theoretical equations related to the amount of circulating current and the dc magnetic flux deviation are derived. The theoretical results developed in this paper are confirmed by computer simulation. | Analysis of the Dynamic Behavior of a Self-Commutated BTB System During Line Faults | Back-to-back (BTB) systems;circulating current;power flow control;voltage sags | Transformers;Magnetic flux;Circuit faults;Equations;Power quality;Analog-digital conversion;Control systems;Computer simulation;Voltage control;Voltage fluctuations | 0
A high-power-factor rectifier suitable for universal line base on a modified version of the single-ended primary inductance converter (SEPIC) is presented in this paper. The voltage multiplier technique is applied to the classical SEPIC circuit, obtaining new operation characteristics as low-switch-voltage operation and high static gain at low line voltage. The new configuration also allows the reduction of the losses associated to the diode reverse recovery current, and soft commutation is obtained with a simple regenerative snubber circuit. The operation analysis, design procedure, and experimental results obtained from a 650-W universal line power-factor-correction prototype of the proposed converter are presented. The theoretical analysis and experimental results obtained with the proposed structure are compared with the classical boost topology. | A Modified SEPIC Converter for High-Power-Factor Rectifier and Universal Input Voltage Applications | AC–DC power conversion;switched circuits;voltage multipliers | Rectifiers;Switches;Low voltage;Switching converters;Inductance;Snubbers;Circuit topology;Diodes;Circuit analysis;Prototypes | 0
The operation and performance of a four-switch buck-or-boost converter are presented with peak efficiencies greater than 90% under various loads. The converter is demonstrated in a module format where the single inductor is embedded within the laminated module substrate. Nominal inductance is 2 μH and dc resistance is 120 mΩ. The converter provides a fast-acting current limit function when the sensed inductor current exceeds about 1 A. | A Buck-or-Boost Converter Module With Embedded Inductor and Fast Current Limit | Buck-or-boost;current limit;printed circuit board (PCB) inductor | Inductors;Batteries;Voltage control;Radio frequency;DC-DC power converters;Voltage fluctuations;Inductance;Permission;Printed circuits;Laminates | 1
Wireless communication transmitters have very low efficiencies due to the use of linear radiofrequency power amplifiers. Several techniques have been proposed over the years to improve the efficiency of these systems. One of the most promising is called the envelope tracking technique, which is based on using a fast switching mode power supply to provide a varying voltage to the power amplifier that tracks the envelope of the transmitted signal. The amplifier can, thus, operate continuously near its theoretical maximum efficiency, greatly improving the overall efficiency of the communication system. This paper proposes a multilevel digitally controlled power supply suitable for this application. It is shown to perform very well, achieving very high efficiency, high-output power capability and tracking bandwidths above 50 kHz. This paper also shows that the proposed system is able to produce a 15% overall increase in efficiency in a complete envelope tracking system. | A Multiple-Input Digitally Controlled Buck Converter for Envelope Tracking Applications in Radiofrequency Power Amplifiers | DC–DC power conversion;energy management;HF amplifiers;switched mode power supplies | Digital control;Radio control;Buck converters;Radio frequency;Power amplifiers;Radiofrequency amplifiers;Communication system control;Power supplies;Wireless communication;Radio transmitters | 0
This paper presents two new resonant step-down/up converters, where all active elements operate under soft-switching condition independent of load and operating voltages. One of the proposed converters has positive voltage gain and the other has negative voltage gain. Although, the proposed topologies are similar to that of the single ended primary inductor converter, operations of the proposed converters are completely different. In fact, the inductors and coupling capacitor create resonant networks. Thereby, not only soft-switching condition is achieved, but also the passive components size is reduced considerably. Experimental results from a 250 W laboratory prototype verify the presented operation and theoretical analysis of the proposed converters. | New Resonant Step-Down/Up Converters | Resonant converter;soft-switching;step-down/up converter;zero current switching (ZCS) | Switches;Zero current switching;Pulse width modulation converters;Inductors;Capacitors;Switching converters;Insulated gate bipolar transistors;Zero voltage switching;Magnetic resonance;Electromagnetic interference | 0
This paper presents a direct torque control (DTC) technique for brushless dc (BLDC) motors with non-sinusoidal back electromotive force (EMF) using a four-switch inverter in the constant torque region. This approach introduces a two-phase conduction mode as opposed to the conventional three-phase DTC drives. Unlike conventional six-step current and voltage control schemes, by properly selecting the inverter voltage space vectors from a simple look-up table at a predefined sampling time, the desired quasi-square wave current is obtained. Therefore, a much faster torque response is achieved compared to conventional current and voltage control schemes. In addition, for effective torque control, a novel switching pattern incorporating the voltage vector look-up table is designed and implemented for a four-switch inverter to produce the desired torque characteristics. Furthermore, to eliminate the low-frequency torque oscillations, pre-stored back EMF constant versus position look-up tables are designed and used in the torque estimation. As a result, it is possible to achieve two-phase conduction DTC of a BLDC motor drive with faster torque response due to the fact that the voltage space vectors are directly controlled. A theoretical concept is developed and the validity and effectiveness of the proposed DTC scheme are verified through the simulations and experimental results. | Direct Torque Control of Four-Switch Brushless DC Motor With Non-Sinusoidal Back EMF | Brushless dc motor drives;direct torque control;fast torque response;four switch inverter;low-frequency torque ripples;non-sinusoidal back EMF;two-phase conduction | Torque control;Brushless DC motors;Switches;Pulse width modulation inverters;Voltage control;DC motors;Table lookup;AC motors;Motor drives;Topology | 0
A ripple current reduction method is proposed that does not require additional switching devices. A current ripple that has twice the frequency component of the power supply is generated in the dc part when a single-phase pulsewidth-modulated inverter is used for a grid connection. The current ripple causes shortening of the lifetime of electrolytic capacitors, batteries, and fuel cells. The proposed circuit realizes a dc active filter function without increasing the number of switching devices, because the energy buffer capacitor is connected to the center tap of the isolation transformer. In addition, the buffer capacitor voltage is controlled by the common-mode voltage of the inverter. The features of the proposed circuit, control strategy, and experimental results are described, including the result of ripple reduction, to approximately 20% that of the conventional circuit. | Ripple Current Reduction of a Fuel Cell for a Single-Phase Isolated Converter Using a DC Active Filter With a Center Tap | Center tap;dc active filter;grid connection system;ripple current reduction;single-phase isolated converter | Fuel cells;Active filters;Circuits;Pulsed power supplies;Inverters;Capacitors;Frequency;DC generators;Mesh generation;Power generation | 0
This paper introduces an LED driver circuit implemented by series-input-connected converter cells with a common duty cycle control approach operating from a dc voltage bus. With this structure, low-voltage high-frequency ICs and low-profile components can be applied in high-voltage applications. Flexibility is provided for the cells to work under different voltage supply conditions by simply changing the number of series converters. With the converters operating in continuous conduction mode, the common duty cycle control approach enables automatic line voltage sharing and output current copying. The approach results in a control-to-output transfer function of the system close to that of a single converter for ease of feedback loop design. The modular approach also allows continued operation in the presence of open-circuit LED failures. Design considerations and experimental results are presented for a 25-W three-cell system with 9 Luxeon K2 high-brightness LEDs, demonstrating line voltage sharing, output current copying, and LED failure response. | LED Driver Circuit with Series-Input-Connected Converter Cells Operating in Continuous Conduction Mode | Common duty cycle;LED;LED driver;series input;solid-state lighitng (SSL);switched-mode power supply (SMPS) | Light emitting diodes;Driver circuits;Power electronics;Voltage control;Open loop systems;Switched-mode power supply;Switching frequency;Automatic voltage control;Automatic control;Control systems | 0
A new high-efficient multilevel half-bridge converter is proposed in this paper. The proposed converter regulates the output voltage by adjusting applied voltage on the main transformer with an auxiliary circuit while main switches are operated at both fixed duty ratio and switching frequency. Therefore, no magnetizing dc offset current exists on the main transformer and all switches can be operated with zero voltage switching condition. Furthermore, multilevel voltage shown at the output filter reduces the output inductance significantly. To verify these features of the proposed circuit, operational principle and experimental results will be presented with the 700 W prototype. | High-Efficient Multilevel Half-Bridge Converter | Half-bridge converter;multilevel converter;zero voltage switching (ZVS) | Switches;Magnetic separation;Switching converters;Switching circuits;Switching frequency;Magnetic switching;Zero voltage switching;Filters;Inductance;Prototypes | 0
A high-frequency digital controller that includes an optimized analog-digital converter (ADC) with a novel formulation of digital error value based on target clock frequency and converter output voltage is presented in this paper. A programmable look-up table-based digital compensator is implemented for fast processing the feedback error. Limitations of a hybrid digital pulsewidth modulator (DPWM) at high frequency are addressed and solved by an edge-triggered logic. Support for process, voltage, and temperature variations is incorporated in the integrated design. Target clock frequency denotes the frequency of the signal which is driven by dynamic voltage scaling (DVS) processor and corresponds to the reference value of the regulated output voltage. This work realizes the classical digital controller design implementation of a target frequency to minimum required regulated voltage for DVS-enabled adaptive DC-DC converter. A synchronous buck converter of 1 MHz switching frequency and the proposed delay-line-based optimized ADC have been fabricated for realizing and verifying the complete digital controller on a field-programmable gate array-based closed-loop prototype. Experimental results are presented, which demonstrate the fast dynamic response achieved for target clock frequency in the range of 6-16 MHz, corresponding to the regulated output voltage range of 1.6-3.2 V. The complete design of digital controller has been implemented in 0.5 ¿m CMOS technology using Cadence and Synopsys tools. The active on-chip area of the proposed delay-line ADC, digital compensator, and edge-triggered hybrid DPWM are 0.08, 0.28, and 0.07 mm<sup>2</sup> respectively. | Digital Controller for DVS-Enabled DC–DC Converter | Analog–digital converter (ADC);dc–dc power converter;delay line;digital controller;dynamic voltage scaling (DVS) | Digital control;Voltage control;Dynamic voltage scaling;Analog-digital conversion;Digital-to-frequency converters;Clocks;Frequency conversion;Delay;CMOS technology;Error correction | 0
We are considering the problem of controlling filtered AC/DC switched power converters of the boost type. The control objectives are twofold: 1) guaranteeing a regulated voltage for the supplied load and 2) enforcing power factor correction (PFC) with respect to the main supply network. The considered problem is dealt with using a double-loop controller developed on the basis of the system nonlinear model. The inner-loop is designed by the backstepping technique to cope with the PFC issue. The outer-loop is designed to regulate the converter output voltage. Experimental tests show that the proposed controller actually meets the objectives it is designed for. While similar performances have been experimentally demonstrated, for different converters and controllers, it is the first time that a complete and rigorous formal analysis, based on averaging theory, is developed to describe the observed performances (PFC and output voltage ripples). As a matter of fact, the averaging theory constitutes the natural framework to analyzing the performances due to the periodic nature of the system input signals. | Formal Framework for Nonlinear Control of PWM AC/DC Boost Rectifiers—Controller Design and Average Performance Analysis | AC/DC switched power converters;average performances;nonlinear control;power factor correction;stability;voltage regulation | Pulse width modulation;Performance analysis;Voltage control;Analog-digital conversion;Switching converters;Power factor correction;Nonlinear control systems;Power system modeling;Backstepping;Testing | 0
One of the major issues in multiconverter power-electronic systems, which exist in different land, sea, air, and space vehicles, is the stability problem imposed by constant-power loads (CPLs). The research work done in this field has been focused mainly on continuous-conduction mode of operation. In this paper, we study the case when the loaded converter operates in discontinuous-conduction mode (DCM). We prove that the open-loop DC/DC converters operating in DCM are stable when they are loaded by CPLs. Furthermore, we present that the problem of feedback design for a converter operating in DCM and loaded by a CPL can be translated into a conventional feedback-design task for the same converter with a resistive load. Simulation and experimental results verify the presented discussion. | Discontinuous-Conduction Mode DC/DC Converters Feeding Constant-Power Loads | Constant-power loads (CPLs);dc distributed power systems;dc/dc converters;discontinuous-conduction mode (DCM);multiconverter power-electronic systems;negative-impedance instability | DC-DC power converters;Hybrid power systems;Filters;Space vehicles;Stability;Feedback;Power system simulation;Power system modeling;Damping;Power electronics | 1
In some photovoltaic (PV) applications, it is possible to remove the transformer of a system in order to reduce losses, cost, and size. In transformerless systems, the PV module parasitic capacitance can introduce leakage currents in which the amplitude depends on the converter topology, on the pulsewidth modulation, and on the resonant circuit comprised by the system components. Based on the common-mode voltage model, modulation techniques are proposed to eliminate the leakage current in transformerless PV systems without requiring any modification on the converter and any additional hardware. The main drawback is that the proposed modulation technique for two-level inverters can only be used with 650-V dc link in the case of a 110-V (rms) grid phase voltage. Comparisons among the modulation techniques are discussed, and it is proven that the proposed modulation for two- and three-level inverters presents the best results. To validate the models used in the simulations, an experimental three-phase inverter is used. | Modulation Techniques to Eliminate Leakage Currents in Transformerless Three-Phase Photovoltaic Systems | Energy conversion;photovoltaic (PV) power systems;pulsewidth-modulated power converters | Leakage current;Photovoltaic systems;Inverters;Pulse width modulation converters;Solar power generation;Costs;Parasitic capacitance;Circuit topology;Pulse circuits;Pulse transformers | 0
The interest toward the application of fuel cells is increasing in the last years mainly due to the possibility of highly efficient decentralized clean energy generation. The output voltage of fuel-cell stacks is generally below 50 V. Consequently, low-power applications with high output voltage require a high gain for proper operation. Several solutions were so far proposed in the literature, ranging from the use of high-frequency transformers to capacitive multipliers. This paper proposes the modification of a boost converter operating with a three-state commutation cell that is already well suited for high current stress in the input due to the current sharing between the active switches. Here, an additional winding is added to the autotransformer to provide not only the required high gain but also to significantly reduce the voltage stress across the active switches. Moreover, by employing the three-state switching cell, the size of the inductor is reduced because the operating frequency is double of the switching frequency. A prototype for the verification of the circuit was built for a 30-45-V input-voltage range, 400-V output voltage, and 250-W output power. The operation is evaluated, and the experimental waveforms and efficiency curves are presented. | Highly Efficient High Step-Up Converter for Fuel-Cell Power Processing Based on Three-State Commutation Cell | DC–DC power conversion;fuel cells | Stress;Switches;Voltage;Fuel cells;Distributed power generation;Transformers;Switching converters;Inductors;Switching frequency;Prototypes | 1
This paper presents two three-phase switched reluctance machine systems. One is the dual motors drive for the electric locomotive traction; the other is the variable-speed generator system for wind power applications. The principles of the switched reluctance machine system operated at four quadrants, the scheme of the symmetrical traction at quadrant I and quadrant III, and the scheme of the symmetrical regenerative braking control at quadrant II and quadrant IV, are given. The transient phase current analysis and the energy analysis of the switched reluctance machine system at the operational state of braking or generating are evaluated, and the rotor position and the peak value of the phase current at three different conditions are given. The closed-loop rotor speed control of the main motor, synchronization of the rotor speed, and balance distribution of loads between the main motor and the subordinate motor have been implemented by the fuzzy logic algorithm. The closed-loop output power control of the switched reluctance wind power generator system implemented by regulating the turn-on angle of the main switches with fuzzy logic algorithm and fixed turn-off angle of the main switches is also presented. The major components of the two prototypes are explained in detail. The experimental results of the dual 7.5-kW three-phase 6/4 structure switched reluctance motors (SRMs) parallel drive system prototype are included. It is shown that the maximum difference in the output torque of the two motors at the same given rotor speeds is within 10.00% and the maximum difference in the practical rotor speed of the two motors is within 5.00%. The tested results of three-phase 12/8 structure switched reluctance variable-speed wind power generator system show that the error of the closed-loop output power control is within 2.2%, while the rotor speed range is close to the ratio of 1:3 with the low rotor speed 405 r/min. The average dc line current of the power converter can be utilized as a feedback signal for the actual output torque of SRM drive or a feedback signal for the actual output power of switched reluctance generator system. | Implementation of the Three-Phase Switched Reluctance Machine System for Motors and Generators | Four quadrants;fuzzy logic;generator control;motor control;pulsewidth modulation (PWM);switched reluctance | Reluctance machines;Reluctance motors;Reluctance generators;Rotors;Traction motors;Power generation;Wind energy generation;Wind energy;Control systems;Transient analysis | 0
In this paper, a flatness-based control method is used to control the dc/dc converters of an electrical hybrid system. This system is composed of an ultracapacitor, which is connected in parallel to a fuel cell through a bidirectional converter. This association supplies a load through another dc/dc converter. To control these converters, the mathematical model of the studied system is first presented, and then, it is proven that the system is flat. Considering the electrostatic energy stored in the dc-bus capacitors as the system output, the state variables and control variables are extracted as functions of the system output and its derivative. The system is controlled by planning the desired reference trajectories on the flat output components, and forcing them to follow their own references. The fuel-cell-dynamics control is also studied to observe the criterion of (<i>di</i>/<i>dt</i>)<sub>max</sub>. Based on the used control strategy, a method is developed to calculate the minimum values of the dc-bus capacitors in the proposed parallel hybrid system. The simulation and implementation results are presented to validate operation of the proposed method in the hybrid system. | An Adapted Control Strategy to Minimize DC-Bus Capacitors of a Parallel Fuel Cell/Ultracapacitor Hybrid System | DC/DC converter;electrical hybrid system;flatness;fuel cell;minimum capacitor;ultracapacitor | Control systems;Capacitors;Fuel cells;Supercapacitors;DC-DC power converters;Electric variables control;Vehicle dynamics;Voltage;Power generation;Mathematical model | 1
DC/AC converters are widely used in several applications; traditionally, they can be classified in two types: the voltage-source inverters (VSIs) and the current-source inverters (CSIs). Their use depends on their application; however, some of them are common for both types of converters. Another possibility for the dc/ac conversion is the multilevel configuration, and the most analyzed is the VSI. In this paper, a different multilevel CSI is proposed: the paralleled configuration. To control the converter, a different sinusoidal pulse with modulation is employed; it consists of modifying the reference signal instead of using multiple carriers. Additionally, a balancing method for the inductor currents is given. The operation, analysis, and implementation are presented; moreover, simulation and experimental results are shown. | A Different Multilevel Current-Source Inverter | Current source;dc/ac converter;low harmonic distortion;multilevel converter | Inverters;Analog-digital conversion;Circuit topology;Leg;Voltage;Pulse modulation;Motor drives;Boosting;Blanking;Switching converters | 0
This paper presents investigations of voltage-sharing stabilization with the use of passive <i>RLC</i> circuit in switch-mode flying capacitor DC-DC converters. Practical and simulation results and also a mathematical analysis of the balancing process in boost and buck-boost converters are presented. Analyzed converters use additional capacitors (flying capacitors), charged to proper value, for decreasing the voltage on switches and increasing the inductor-current frequency. Such advantages are achieved under proper voltage sharing on the flying capacitors. The voltages are stabilized in a natural way by the load current and with the use of external <i>RLC</i> circuit to force the current that flows through the converters' capacitors under unbalance state. This paper focuses on the analysis of the balancing phenomenon with the use of the external <i>RLC</i> circuit in these topologies. The balancing booster improves the balancing process in these converters, making it independent of the load. It can also reduce oscillations that arise in the converters in transient states. | The Switch-Mode Flying-Capacitor DC–DC Converters With Improved Natural Balancing | Circuit topology;dc–dc power conversion;multilevel systems | Switching converters;Voltage;RLC circuits;Switching circuits;Switched capacitor circuits;DC-DC power converters;Analytical models;Circuit simulation;Mathematical analysis;Switches | 1
A novel H-bridge multilevel pulsewidth modulation converter topology based on a series connection of a high-voltage diode-clamped inverter and a low-voltage conventional inverter is proposed in this paper. A dc link voltage arrangement for the new hybrid and asymmetric solution is presented to have a maximum number of output voltage levels by preserving the adjacent switching vectors between voltage levels. Hence, a 15-level hybrid converter can be attained with a minimum number of power components. A comparative study has been carried out to present high performance of the proposed configuration to approach a very low total harmonic distortion of voltage and current, which leads to the possible elimination of the output filter. Regarding the proposed configuration, a new cascade inverter is verified by cascading an asymmetrical diode-clamped inverter, in which 19 levels can be synthesized in output voltage with the same number of components. To balance the dc link capacitor voltages for the maximum output voltage resolution as well as synthesize asymmetrical dc link combination, a new multi-output boost converter is utilized at the dc link voltage of a seven-level H-bridge diode-clamped inverter. Simulation and hardware results based on different modulations are presented to confirm the validity of the proposed approach to achieve a high-quality output voltage. | A Hybrid Cascade Converter Topology With Series-Connected Symmetrical and Asymmetrical Diode-Clamped H-Bridge Cells | Asymmetrical diode-clamped inverter;hybrid cascade converter;predictive current control | Diodes;Pulse width modulation inverters;Renewable energy resources;Low voltage;Capacitors;Circuit topology;Iron;Predictive models;Voltage control;Bridge circuits | 0
This paper proposes a quadratic differential and integration (QDI) technique for the design of <i>V</i> <sup>2</sup> control buck converters with small equivalent series resistance (ESR) of the output capacitor. The QDI technique, which eliminates the use of large ESR in the <i>V</i> <sup>2</sup> control structure, achieves the fast transient response with the small output voltage variation in transient period. Besides, the precise sensing signal is derived from the QDI circuit without the unwilling ESR-related distortion. Moreover, the loop analysis demonstrates that the proposed QDI circuit and the proportional and integral compensator can generate the compensation zero pair to stabilize the system. Experimental results show that the output voltage has small voltage ripple opposite to the conventional <i>V</i> <sup>2</sup> control. In load transient period, the overshoot/undershoot voltage is smaller than 40 mV when output voltage is 2 V, and the transient recovery time inheriting the advantage of <i>V</i> <sup>2</sup> control is shorter than 9 ¿s with the load step from 100 to 400 mA and <i>vice versa</i>. The highest full chip power conversion efficiency is about 93%. | Quadratic Differential and Integration Technique in <formula formulatype="inline"><tex Notation="TeX">$V^{2}$</tex> </formula> Control Buck Converter With Small ESR Capacitor | DC–DC buck converter;differentiator;fast transient response;sensing signal;$V^{2}$ control | Paramagnetic resonance;Buck converters;Capacitors;Energy management;Transient response;Circuits;Power system management;Voltage control;Power system transients;Personal digital assistants | 0
<para> This paper presents a control technique based on input and output ac power synchronization to reduce the low frequency ac power and the dc-link voltage fluctuation of a single-phase full-bridge converter. The control technique is based on a technique in which the load voltage is synchronized with the input grid voltage for both constant (Mode I) and variable (Mode II) phase angle. Such approach allows for a reduction in the capacitor size. A capacitor bank design approach is also proposed. The technique has been achieved for the same input and output converter frequency. Simulated and experimental results are addressed. </para> | Single-Phase to Single-Phase Full-Bridge Converter Operating With Reduced AC Power in the DC-Link Capacitor | AC–AC power conversion;ac–dc power conversion;pulsewidth modulated power converters | Capacitors;Frequency synchronization;Pulse width modulation converters;Jacobian matrices;Frequency conversion;Leg;Switching converters;Voltage control;Voltage fluctuations;Topology | 0
Active-clamp dc-dc converters are pulsewidth-modulated converters having two switches featuring zero-voltage switching at frequencies beyond 100 kHz. Generalized equivalent circuits valid for steady-state and dynamic performance have been proposed for the family of active-clamp converters. The active-clamp converter is analyzed for its dynamic behavior under current control in this paper. The steady-state stability analysis is presented. On account of the lossless damping inherent in the active-clamp converters, it appears that the stability region in the current-controlled active-clamp converters get extended for duty ratios, a little greater than 0.5, unlike in conventional hard-switched converters. The conventional graphical approach fails to assess the stability of current-controlled active-clamp converters due to the coupling between the filter inductor current and resonant inductor current. An analysis that takes into account the presence of the resonant elements is presented to establish the condition for stability. This method correctly predicts the stability of the current-controlled active-clamp converters. A simple expression for the maximum duty cycle for subharmonic free operation is obtained. The results are verified experimentally. | Steady-State Stability of Current Mode Active-Clamp ZVS DC–DC Converters | Active-clamp converter;current-programmed control;equivalent-circuit model;stability;subharmonic oscillations;zero-voltage switching (ZVS) | Steady-state;Zero voltage switching;DC-DC power converters;Switching converters;Stability analysis;Inductors;Resonance;Circuit stability;Switches;Frequency conversion | 1
Multilevel converters are among the members of the family of power-converter topologies for realizing higher power levels and better waveform quality. In addition to the established topologies of neutral-point-clamped three-level and cascaded H-bridge converters, novel topologies that offer attractive features, such as ease of modularity and functionality, continue to be introduced. Among these, the bridge-of-bridge multilevel converters have the potential for realizing multimegawatt systems with ease. This paper is aimed at presenting a systematic approach to developing their dynamic and steady-state models, leading to a hierarchical-control approach that is intuitive to realize and versatile in application. This paper presents the dynamic and steady-state models and computer simulations that demonstrate the approach in dc-1φ/ac and 3φ/ac- 3φ/ac power-conversion applications. An experimental validation of the models using a dc-1φ/ac asymmetrical-half-bridge converter is presented. | Hierarchical Control of Bridge-of-Bridge Multilevel Power Converters | Bridge of bridges;cascaded H-bridge;current-source inverter (CSI);multilevel power converter;simulation;voltage-source inverter (VSI) | Voltage;Topology;Power semiconductor switches;Switching converters;Steady-state;Power system modeling;Application software;Inverters;Power harmonic filters;Packaging | 0
This paper presents a novel method to design the output filter of low-voltage/high-current buck dc-dc switching regulators. The method is based on the concept of acceptability boundary curves (ABCs). ABCs are the curves bounding the regions in the space of parameters, including commercial components which ensure an acceptable output voltage ripple and a load-transient surge based on design specifications. ABCs help in quickly finding tradeoff design solutions, as well as in a better understanding of the functional correlations among power components. Examples regarding buck converters for point-of-load applications are discussed to highlight the flexibility and reliability of the ABC-based design method. Experimental measurements confirm the analytical results and numerical predictions. | Optimal Buck Converter Output Filter Design for Point-of-Load Applications | DC/DC converter design;point of load (POL);power supplies;voltage regulator module | Buck converters;Filters;Voltage;Capacitors;Regulators;Power supplies;Circuits;Design methodology;Surges;Costs | 0
A novel three-level (3L) bidirectional converter (BDC) is proposed in this paper. Compared with the traditional BDC, the inductor of the 3L BDC can be reduced significantly so that the dynamic response is greatly improved. Hence, the proposed converter is very suitable for fuel-cell/battery hybrid power systems. In addition, the voltage stress on the switch of the proposed converter is only half of the voltage on the high-voltage side, so it is also suitable for high-voltage applications. The operation principle and the implementation of the control circuit are presented in detail. This paper also proposes a novel bidirectional soft-start control strategy for the BDC. A 1-kW prototype converter is built to verify the theoretical analysis. | Three-Level Bidirectional Converter for Fuel-Cell/Battery Hybrid Power System | Battery;bidirectional converter (BDC);fuel cell (FC);three-level (3L) converter | Batteries;Hybrid power systems;Voltage;Switches;Inductors;Power system dynamics;Stress;Switching converters;Circuits;Prototypes | 1
This paper proposes a concept of electrolytic capacitor-less light-emitting diode (LED) driver, which converts the commercial ac voltage to a pulsating current with twice the line frequency driving high-brightness LEDs. As no electrolytic capacitor is used, this driver possesses the unique advantage of long lifetime to match with that of LEDs. A method of injecting the third and fifth harmonics into the input current to reduce the peak-to-average ratio of the output current is also proposed. While ensuring that the input power factor is higher than 0.9 to meet regulation standards such as ENERGY STAR, the proposed method allows the peak-to-average ratio of the output current to be reduced to 1.34 theoretically, which is beneficial for the safe operation of the LEDs. As an example, a flyback-based electrolytic capacitor-less LED driver is proposed, and its operation is analyzed. In order to inject the third and fifth harmonics into the input current, the function of the duty cycle in a half-line cycle is derived. It is then simplified to a fitting function, which can be easily implemented with the input voltage sensing. A 25 V, 0.35 A output prototype is built and tested in the laboratory, and the experimental results are presented to verify the effectiveness of the electrolytic capacitor-less LED driver and its control method. | A Method of Reducing the Peak-to-Average Ratio of LED Current for Electrolytic Capacitor-Less AC–DC Drivers | Flyback converter;harmonic current injection;light-emitting diode (LED);peak-to-average ratio;power factor correction (PFC) | Peak to average power ratio;Light emitting diodes;Voltage;Capacitors;Reactive power;Power factor correction;Costs;Space technology;Power supplies;Frequency conversion | 0
This paper presents a buck-boost converter with high efficiency and small output ripple to extend the battery life of portable devices. Besides, the hybrid buck-boost feedforward (HBBFF) technique is integrated in this converter to achieve fast line response. The new control topology minimizes the switching and conduction losses at the same time even when four switches are used. Therefore, over a wide input voltage range, the proposed buck-boost converter with minimum switching loss like the buck or boost converter can reduce the conduction loss through the use of the reduced average inductor current (RAIC) technique. Moreover, the HBBFF technique minimizes the voltage variation at the output of error amplifier. Consequently, a fast line transient response can be achieved with small dropout voltage at the output. Especially, the converter can offer good line and load regulations to ensure a regulated output voltage without being affected by the decreasing battery voltage. Experimental results show that the output voltage is regulated over a wide battery lifetime, and the output ripple is minimized during mode transition. The peak efficiency is 97% and the transient dropout voltage can be improved substantially. | Hybrid Buck–Boost Feedforward and Reduced Average Inductor Current Techniques in Fast Line Transient and High-Efficiency Buck–Boost Converter | Fast line transient response;feedforward technique;high efficiency;noninverting buck–boost converter;smooth transition | Inductors;Voltage;Batteries;Pulse width modulation converters;Topology;Pulse width modulation;Switches;Switching converters;Transient response;Switching loss | 0