## Sheet1
abstract | index_terms.author_terms.terms | index_terms.ieee_terms.terms | title
L.S. Czarnecki's (1985, 1987, 1988) orthogonal decomposition of nonsinusoidal currents is briefly discussed. The minimum property of Czarnecki's active currents in single-phase and three-phase nonsinusoidal circuits is discussed, using a Lagrangian multiplier approach. Czarnecki divided current, i, into three components: the active current i/sub a/, the scattered current i/sub s/, and the reactive current i/sub r/. For three-phase four-line systems, several meanings of Czarnecki's active current i/sub a/ are given.&lt;<ETX>&gt;</ETX> |  | Fast Fourier transforms;Lagrangian functions;Voltage;Time domain analysis;Electrons;Gallium nitride;Discrete Fourier transforms;Sun;Circuits;Power systems | On the meaning of nonsinusoidal active currents
This paper proposes a method of improving the extraction efficiency of InGaN/GaN light-emitting diodes (LEDs) using textured zinc oxide (ZnO) prepared by liquid phase deposition (LPD). The treatment solution for liquid-phase-deposited ZnO (LPD-ZnO) consisted of hydrochloric acid (HCl) saturated with ZnO powder. The deposition temperature was maintained at 30 <sup>°</sup>C using a temperature-controlled water bath system. Atomic force microscope images of the LPD-ZnO indicate that the root-mean-square (RMS) roughness of the LPD-ZnO is dependent on the HCl concentration. As compared with conventional the InGaN/GaN LED, the extraction efficiency of the InGaN/GaN LED with the LPD-ZnO-textured layer increases in conjunction with RMS roughness. The maximum light output intensity enhancement of 48% for the InGaN/GaN LED with an RMS roughness of 16.26 nm occurred under a driving current of 20 mA. The calculated optical intensity of the InGaN/GaN LED with a bumplike LPD-ZnO-textured surface indicates that the optimum RMS roughness of the textured surface layer applied to InGaN/GaN LEDs is approximately 16 nm, which agrees with the experimental results. The InGaN/GaN LED with LPD-ZnO with an RMS roughness of 16.26 nm shows a wide light output divergence angle, which satisfies the requirement of the applications of a backlight source. | InGaN/GaN light-emitting diodes (LEDs);liquid-phase-deposition (LPD) method;textured window layer;zinc oxide (ZnO) | Light emitting diodes;Gallium nitride;Surface morphology;Zinc oxide;Surface roughness;Rough surfaces;Surface texture | Enhanced Extraction Efficiency of InGaN/GaN Light-Emitting Diodes by Liquid Phase-Deposited Zinc-Oxide-Textured Window Layer
β-Ga<sub>2</sub>O<sub>3</sub>/AlGaN/GaN heterostructure three-band photodetectors (PDs) are fabricated and operated in ultraviolet (UV)-A, UV-B, and UV-C regions. The operation mode of the device can be switched by changing the applied bias and the thickness of the thin films. The UV-C to UV-B and UV-B to UV-A contrast ratios of the PD with a -1 V applied bias are 14.4 and 2157.9, respectively. The UV-A to visible contrast ratio of the PD with a -10 V applied bias is 247.9. | $\\beta{-}{\\rm Ga}_{2}{\\rm O}_{3}$;AlGaN;GaN;photodetectors |  | <formula formulatype="inline"><tex Notation="TeX">${\rm Ga}_{2}{\rm O}_{3}$</tex></formula>/AlGaN/GaN Heterostructure Ultraviolet Three-Band Photodetector
Heavy ion irradiation testing was performed on AlGaN/GaN High Electron Mobility Transistors (HEMTs), both under DC and RF operation. Single gate finger radiation test structures and multiple gate finger RF power cells were tested and failure mechanisms analyzed. Chip level peak voltage measurements on L-band power AlGaN/GaN HEMTs are compared to Single Event Burn-out voltage levels extracted from DC Single Event Effect (SEE) test results. | AlGaN/GaN HEMT;heavy ion irradiation;single event effect;space radiation | Radio frequency;Logic gates;Radiation effects;Gallium nitride;HEMTs;MODFETs;Voltage measurement | Single Event Effect Analysis on DC and RF Operated AlGaN/GaN HEMTs
Color-conversion efficiency enhancement of hybrid light-emitting diodes (LEDs) by cadmium-free colloidal quantum dots (QDs) and a novel selective area nanocavities structure has been demonstrated. Combining nanoimprinting and photolithography techniques, nanocavities array can be fabricated at designated locations on the LEDs. The color-conversion efficiency of selective area nanocavities LED can be enhanced by up to 13%. The significant color-conversion efficiency enhancement is attributed to resonance of InP QDs emission in nanocavities and nonradiative energy transfer from LED active layers to InP QDs, which has been investigated and characterized by finite domain time-domain simulation, electroluminescence, and time-resolved photoluminescence measurements. This hybrid nanostructured device, therefore, exhibits a great potential for the applications of multicolor lighting sources and micro-LED. | Light emitting diodes;optoelectronic devices;nanotechnology;energy transfer;colloidal quantum dots | Light emitting diodes;Indium phosphide;III-V semiconductor materials;Energy exchange;Absorption;Quantum dots;Lithography | Enhanced Color-Conversion Efficiency of Hybrid Nanostructured-Cavities InGaN/GaN Light-Emitting Diodes Consisting of Nontoxic InP Quantum Dots
Al/sub 0.26/Ga/sub 0.74/N-GaN heterojunction field-effect transistors were grown by metal-organic chemical vapor deposition on high-resistivity 100-mm Si (111) substrates. Van der Pauw sheet resistance of the two-dimensional electron gas was 300 /spl Omega//square with a standard deviation of 10 /spl Omega//square. Maximum drain current density of /spl sim/1 A/mm was achieved with a three-terminal breakdown voltage of /spl sim/200 V. The cutoff frequency and maximum frequency of oscillation were 18 and 31 GHz, respectively, for 0.7-μm gate-length devices. When biased at 50 V, a 2.14-GHz continuous wave power density of 12 W/mm was achieved with associated large-signal gain of 15.3 dB and a power-added efficiency of 52.7%. This is the highest power density ever reported from a GaN-based device grown on a silicon substrate, and is competitive with the best results obtained from conventional device designs on any substrate. |  | Aluminum gallium nitride;HEMTs;MODFETs;Silicon;Cutoff frequency;Heterojunctions;FETs;Chemical vapor deposition;Electrons;Current density | 12 W/mm AlGaN-GaN HFETs on silicon substrates
Forward error correction based multiple description (MD-FEC) transcoding for transmitting embedded bitstream over the packet erasure networks has been extensively studied in the past. In the existing work, a single embedded source bitstream, e.g., the bitstream of a group of pictures (GOP) encoded using three-dimensional set partitioning in hierarchical trees is optimally protected unequal error protection (UEP) in the rate-distortion sense. However, most of the previous work on transmitting embedded video using MD-FEC assumed that one GOP is transmitted only once, and did not consider the chance of retransmission. This may lead to noticeable video quality variations due to varying channel conditions. In this paper, a novel window-based packetization scheme is proposed, which combats bursty packet loss by combining the following three techniques: UEP, retransmission, and GOP-level interleaving. In particular, two retransmission mechanisms, namely segment-wise retransmission and byte-wise retransmission, are proposed based on different types of receiver feedback. Moreover, two levels of rate allocations are introduced: intra-GOP rate allocation minimizes the distortion of individual GOP; while inter-GOP rate allocation intends to reduce video quality fluctuations by adaptively allocating bandwidth according to video signal characteristics and client buffer status. In this way, more consistent video quality can be achieved under various packet loss probabilities, as demonstrated by our experimental results. | Hybrid error control;scalable video coding;unequal error protection (UEP);video streaming | Fluctuations;Streaming media;Error correction codes;Interleaved codes;Forward error correction;Transcoding;Rate-distortion;Feedback;Distortion;Bandwidth | Reducing video-quality fluctuations for streaming scalable video using unequal error protection, retransmission, and interleaving
Filtering out unrealistic images from trained generative adversarial networks (GANs) has attracted considerable attention recently. Two density ratio based subsampling methods-Discriminator Rejection Sampling (DRS) and Metropolis-Hastings GAN (MH-GAN)-were recently proposed, and their effectiveness in improving GANs was demonstrated on multiple datasets. However, DRS and MH-GAN are based on discriminator-based density ratio estimation (DRE) methods, so they may not work well if the discriminator in the trained GAN is far from optimal. Moreover, they do not apply to some GANs (e.g., MMD-GAN). In this paper, we propose a novel Softplus (SP) loss for DRE. Based on it, we develop a sample-based DRE method in a feature space learned by a specially designed and pre-trained ResNet-34, termed DRE-F-SP. We derive the rate of convergence of a density ratio model trained under the SP loss. Then, we propose three density ratio based subsampling methods for GANs based on DRE-F-SP. Our subsampling methods do not rely on the optimality of the discriminator and are suitable for all types of GANs. We empirically show our subsampling approach can substantially outperform DRS and MH-GAN on a synthetic dataset, CIFAR-10, MNIST and CelebA, using multiple GANs. | Generative adversarial networks;density ratio estimation;subsampling GANs | Gallium nitride;Estimation;Generators;Generative adversarial networks;Training;Neural networks;Markov processes | Subsampling Generative Adversarial Networks: Density Ratio Estimation in Feature Space With Softplus Loss
We report a novel approach in fabricating high-performance enhancement mode (E-mode) AlGaN/GaN HEMTs. The fabrication technique is based on fluoride-based plasma treatment of the gate region in AlGaN/GaN HEMTs and post-gate rapid thermal annealing with an annealing temperature lower than 500/spl deg/C. Starting with a conventional depletion-mode HEMT sample, we found that fluoride-based plasma treatment can effectively shift the threshold voltage from -4.0 to 0.9 V. Most importantly, a zero transconductance (g/sub m/) was obtained at V/sub gs/=0 V, demonstrating for the first time true E-mode operation in an AlGaN/GaN HEMT. At V/sub gs/=0 V, the off-state drain leakage current is 28 μA/mm at a drain-source bias of 6 V. The fabricated E-mode AlGaN/GaN HEMTs with 1 μm-long gate exhibit a maximum drain current density of 310 mA/mm, a peak g/sub m/ of 148 mS/mm, a current gain cutoff frequency f<sub>T</sub> of 10.1 GHz and a maximum oscillation frequency f<sub>max</sub> of 34.3 GHz. | AlGaN/GaN;enhancement mode;fluoride;high-electron mobility transistor (HEMT);plasma treatment;threshold voltage | Aluminum gallium nitride;Gallium nitride;HEMTs;MODFETs;Plasma temperature;Rapid thermal annealing;Cutoff frequency;Fabrication;D-HEMTs;Threshold voltage | High-performance enhancement-mode AlGaN/GaN HEMTs using fluoride-based plasma treatment
In this article, pulsed measurements of thermal resistance in GaN-based high-electron mobility transistors (HEMTs) on silicon, with different gate geometries and gate-to-drain extensions, are analyzed and modeled. Simple expressions for the thermal resistance of silicon-on-insulator (SOI) MOSFETs, which take into account the gate width and channel length, can be adapted to model the thermal resistance of these GaN-based HEMTs. Narrow width effects and the increase in the heat flow through the gate as the channel length increases were correctly reproduced. In addition, numerical simulations were performed to explain the reduction obtained in thermal resistance as the gate-to-drain extension increases. Our approach can also be applied easily to other well-established models using circuit simulators. | Channel temperature;electrothermal characterization;gallium nitride;high-electron mobility transistors (HEMTs);pulsed measurement;thermal resistance | Temperature measurement;Logic gates;Thermal resistance;HEMTs;MODFETs;Temperature | Geometric Modeling of Thermal Resistance in GaN HEMTs on Silicon
This article addresses the problem of remote sensing image pan-sharpening from the perspective of generative adversarial learning. We propose a novel deep neural network-based method named pansharpening GAN (PSGAN). To the best of our knowledge, this is one of the first attempts at producing high-quality pan-sharpened images with generative adversarial networks (GANs). The PSGAN consists of two components: a generative network (i.e., generator) and a discriminative network (i.e., discriminator). The generator is designed to accept panchromatic (PAN) and multispectral (MS) images as inputs and maps them to the desired high-resolution (HR) MS images, and the discriminator implements the adversarial training strategy for generating higher fidelity pan-sharpened images. In this article, we evaluate several architectures and designs, namely, two-stream input, stacking input, batch normalization layer, and attention mechanism to find the optimal solution for pan-sharpening. Extensive experiments on QuickBird, GaoFen-2, and WorldView-2 satellite images demonstrate that the proposed PSGANs not only are effective in generating high-quality HR MS images and superior to state-of-the-art methods but also generalize well to full-scale images. | Convolutional neural network (CNN);deep learning;generative adversarial network (GAN);pan-sharpening;residual learning | Generative adversarial networks;Generators;Neural networks;Computer architecture;Training;Spatial resolution;Data models | PSGAN: A Generative Adversarial Network for Remote Sensing Image Pan-Sharpening
A virtual try-on network has gradually become a popular topic in recent years. It aims to transfer images of in-shop clothes onto the image of a target person. Owing to the diversity of clothing attributes, developing an image-based virtual try-on network is a complicated task for computers to perform and requires significant effort. Existing methods are unsatisfactory as they cannot preserve the characteristics of the clothes or the target person's identity well, thereby affecting the perception of the generated images; therefore, further research is required. To address this problem, we propose a novel try-on method that combines attribute transformation and local rendering. First, we employ pixel-level semantic segmentation to identify the try-on area and provide implementation conditions for local rendering. Second, we construct a learnable attribute transformation module to complete the try-on task for different attributes. Third, we use a learnable clothing warping module to fit the pose and figure of the target person well and establish a novel loss function, called modified style loss (M-SL), to handle clothes with rich details. Finally, we adopt a local rendering strategy, using which only renders the clothing area to ensure that the details of the non-target area are not lost. Extensive experiments are performed to test our method. The results demonstrate that our method outperforms other state-of-the-art methods. | Attribute transformation;computer vision;generative adversarial networks;local rendering;semantic segmentation;virtual try-on | Clothing;Rendering (computer graphics);Three-dimensional displays;Task analysis;Two dimensional displays;Shape;Gallium nitride | Virtual Try-on Network With Attribute Transformation and Local Rendering
The authors report the growth of β-Ga<sub>2</sub>O<sub>3</sub> thin film by simple furnace oxidation of GaN thin film and the fabrication of a solar-blind β-Ga<sub>2</sub>O<sub>3</sub> photodetector (PD). For the PD with an active area of 4.4 mm<sup>2</sup> and 5-V applied bias, it was found that measured current was only 1.39 × 10<sup>-10</sup> A in the dark and increased to 2.03 × 10<sup>-5</sup> A when illuminated with 260-nm ultraviolet (UV) light (41.27 μW/cm<sup>2</sup>). It was also found that the fabricated PD exhibits an extremely large deep-UV-to-visible rejection ratio. | $\\beta$- $\\hbox{Ga}_{2} \\hbox{O} _{3}$;furnace oxidation;GaN;ultraviolet (UV) photodetector (PD) | Gallium nitride;Furnaces;Oxidation;Semiconductor device measurement;Epitaxial layers;Crystals;Photodetectors | A <formula formulatype="inline"><tex Notation="TeX">$\beta$</tex> </formula>-<formula formulatype="inline"><tex Notation="TeX">$\hbox{Ga}_{2} \hbox{O} _{3}$</tex></formula> Solar-Blind Photodetector Prepared by Furnace Oxidization of GaN Thin Film
Tri-Anode GaN Schottky Barrier Diodes (SBDs) have recently shown excellent DC performance with low turn-on voltage and large breakdown thanks to their 3D contact structure around the two-dimensional electron gas (2DEG) channel. However, the 3D nature of the Tri-Anode structure is also often believed to hinder the device switching performance. In this work, we demonstrate that, on the contrary, the Tri-Anode architecture significantly enhances the device switching performance with respect to conventional planar SBDs, as shown by a substantial decrease in the recovery charge and an improvement in frequency response. The Tri-Anode SBDs excellent static and dynamic performance is then applied to a real circuit to demonstrate a monolithically integrated high-frequency Full Bridge Rectifier. These results show the potential of Tri-Anode SBDs for high-efficiency and fast-switching power integrated circuits. | GaN SBD;tri-anode;SBD recovery charge;power ICs;diode bridge rectifier | Gallium nitride;HEMTs;MODFETs;Anodes;Performance evaluation;Schottky diodes;Switches | Fast-Switching Tri-Anode Schottky Barrier Diodes for Monolithically Integrated GaN-on-Si Power Circuits
Due to the Boltzmann distribution of carriers, the subthreshold swing (SS) of traditional metal-oxide- semiconductor field-effect transistors (MOSFETs) is above 60 mV/dec at room temperature. In this article, GaN-based negative capacitance field-effect transistors (NCFETs) were fabricated by introducing HfO<sub>2</sub> /P(VDF-TrFE) stack as the gate dielectric layer. With the voltage amplification effect of the ferroelectric, the GaN NCFETs demonstrate the ultralow SS value of 36.3 mV/dec at room temperature, which also advances the MOSFETs in terms of saturation current (633.4 μA/μm) and ON - OFF ratio (&gt; 10<sup>7</sup>). Therefore, this article demonstrates the feasibility of NCFETs for breaking the Boltzmann limit in III-V semiconductors-based transistors and opens up an avenue for switching electronic devices for portable applications. | AlGaN/GaN HEMT;Boltzmann limit;negative capacitance;subthreshold swing (SS);transistor | Gallium nitride;Logic gates;Dielectrics;Temperature;Capacitance;MOSFET | Steep Subthreshold Swing in GaN Negative Capacitance Field-Effect Transistors
We performed epitaxial growth of GaInNAs laser diodes under various growth rates by metal-organic chemical vapor deposition. A strong correlation was found between the growth rate and the photoluminescence (PL) characteristics. At the optimum growth rate, PL peak intensity and full-width at half-maximum of the PL peak were at a maximum and minimum, respectively. As a result of processing on a GaInNAs narrow-ridge waveguide laser device, a strong correlation was found between the growth rate and the device characteristics. At the optimum growth rate, which was the same optimum growth rate for the PL characteristics, the threshold current and characteristic temperature were also at their optimum values. It is clear that the growth rate is an important parameter for crystal quality and device characteristics. As a result of the optimization of the growth rate and the other growth conditions, a high characteristic temperature of 180 K and a long device lifetime over 1000 h were obtained. | 1.3-;dilute nitride materials;GaInNAs;lifetime;metal–organic chemical vapor deposition (MOCVD);optical fiber telecommunications;semiconductor lasers | Diode lasers;MOCVD;Plasma temperature;Molecular beam epitaxial growth;Chemical vapor deposition;Chemical lasers;Optical materials;Threshold current;Fiber lasers;Semiconductor lasers | 1.30-/spl mu/m GaInNAs laser diode with lifetime over 1000 hours grown by MOCVD
In this letter, a novel heterojunction AlGaN/AlN/GaN high-electron mobility transistor (HEMT) is discussed. Contrary to normal HEMTs, the insertion of the very thin AlN interfacial layer (/spl sim/1 nm) maintains high mobility at high sheet charge densities by increasing the effective /spl Delta/E/sub C/ and decreasing alloy scattering. Devices based on this structure exhibited good DC and RF performance. A high peak current 1 A/mm at V/sub GS/=2 V was obtained and an output power density of 8.4 W/mm with a power added efficiency of 28% at 8 GHz was achieved. |  | Aluminum gallium nitride;Gallium nitride;HEMTs;Scattering;Electron mobility;Power generation;Heterojunctions;MODFETs;Lead;Microwave transistors | AlGaN/AlN/GaN high-power microwave HEMT
The breakdown voltage of new AlGaN/GaN high electron mobility transistors (HEMTs) was increased considerably without sacrificing any other electrical characteristics by proton implantation. The breakdown voltage of proton-implanted AlGaN/GaN HEMTs with 150 KeV 1 times 10<sup>14</sup> -cm<sup>-2</sup> fluence after thermal annealing at 400 degC for 5 min under N<sub>2</sub> ambient was 719 V, while that of conventional device was 416 V. The increase of the breakdown voltage is attributed to the expansion of the depletion region under the 2-D electron gas (2-DEG) channel. The depletion region expanded downward into the GaN buffer layer because implanted protons acted as positive ions and attracted electrons in the 2-DEG channel. | AlGaN/GaN high electron mobility transistors (HEMTs);annealing;breakdown voltage;proton implantation | Gallium nitride;MODFETs;HEMTs;Aluminum gallium nitride;Protons;Annealing;Logic gates | Increase of Breakdown Voltage on AlGaN/GaN HEMTs by Employing Proton Implantation
Without employing gate dielectrics, AlGaN/GaN high-electron mobility transistors (HEMTs) on Si with non-alloyed regrown ohmic contacts exhibit record-low leakage currents ~10<sup>-12</sup> A/mm, high ON/OFF current ratios 1011. Compared with HEMTs with conventional alloyed ohmic contacts, HEMTs with non-alloyed contacts show a reduction of 106 in leakage current, a steeper subthreshold slope, and 50% improvement in breakdown voltage. These observations indicate that avoiding high-temperature alloyed ohmic processes can lead to improved device performance. | Leakage current;non-alloyed and alloyed ohmic contact;regrown contact;trap;GaN on Si;HEMT;Leakage current;non-alloyed and alloyed ohmic contact;regrown contact;trap;GaN on Si;HEMT | HEMTs;MODFETs;Gallium nitride;Aluminum gallium nitride;Wide band gap semiconductors;Logic gates | Ultralow-Leakage AlGaN/GaN High Electron Mobility Transistors on Si With Non-Alloyed Regrown Ohmic Contacts
This letter reports the excellent radio frequency output characteristics of AlGaN/GaN-on-Si power amplifier (PA) monolithic microwave integrated circuits (MMICs) operating at the Ka-band, employing a recessed metal-insulator-semiconductor (MIS) structure with SiN<sub>x</sub>/HfON dual dielectric layers. The fabricated 0.15-μm AlGaN/GaN-on-Si high electron-mobility transistor (HEMT) exhibited a low OFF-state current and reduced current collapse in comparison with the conventional Schottky gate HEMT; therefore, an enhanced output power of the PA MMIC is achieved. The fabricated two-stage PA MMIC exhibited a continuous-wave output power of &gt;29 dBm with a power-added efficiency (PAE) of 14.5% at the drain voltage of 20 V, at 26.5 GHz. | AlGaN/GaN-on-Si;gate recess;dual MIS;high-k;MMIC;power amplifier;Ka-band | Logic gates;Aluminum gallium nitride;Wide band gap semiconductors;Radio frequency;HEMTs;Gallium nitride;Power generation | Ka-Band MMIC Using AlGaN/GaN-on-Si With Recessed High-<inline-formula> <tex-math notation="LaTeX">${k}$ </tex-math></inline-formula> Dual MIS Structure
This paper presents a new baseband equivalent (BBE) Volterra-series model suitable for the behavioral modeling and linearization of wideband RF power amplifiers (PAs). Starting with passband Volterra series, and following a number of signal transformations, a discrete expression relating the envelopes of the output and input signals to the carrier frequency was derived. The new BBE Volterra series reduces the number of kernels, and hence, avoids resorting to the pruning approaches commonly applied in the literature to the classical low-pass equivalent (LPE) Volterra formulation. The proposed baseband Volterra series has similar modeling and linearization performance to the full classical LPE Volterra series. It also outperforms the pruned LPE Volterra models, which use a dynamic deviation reduction approach, in terms of both linearization performance and complexity. The proposed BBE Volterra series was successfully used to linearize different PAs (200-W LDMOS Doherty and 45-W broadband GaN PA) driven with wideband and intra-band carrier aggregated signals (mixed LTE and WCDMA signals). | Behavioral modeling;digital predistortion (DPD);power amplifiers (PAs);Volterra series | Radio frequency;Passband;Kernel;Computational modeling;Mathematical model;Baseband;Predistortion | Baseband Equivalent Volterra Series for Behavioral Modeling and Digital Predistortion of Power Amplifiers Driven With Wideband Carrier Aggregated Signals
Textured n-GaN/i-InGaN/p-GaN solar cells with interdigitated imbedded electrodes (IIEs) eliminating the electrode-shading loss have been investigated. In the absence of the electrode-shading effect, the optimized textured solar cell exhibits a conversion efficiency of 1.03%, which is 78% and 47% higher than those of the conventional structure and the structure with mirror coated on silicon substrate with electrode shading, respectively. The short-circuit current density of this textured HE device is about 0.65 mA/cm<sup>2</sup>, which is 71% and 44% higher than those of the two compared structures, respectively. | Electrode shading;interdigitated imbedded electrodes (IIEs);$\\hbox{n-GaN}/\\hbox{i-InGaN}/\\hbox{p-GaN}$ solar cell;textured | Photovoltaic cells;Electrodes;Substrates;Silicon;Current density;Indium;Gallium nitride;Semiconductor device measurement;Wavelength measurement;Mirrors | Improved Conversion Efficiency of Textured InGaN Solar Cells With Interdigitated Imbedded Electrodes
The proposed upgrade of the CERN Large Hadron Collider to ten times brighter luminosity poses severe challenges to semiconductor detectors within the CERN experiments. We investigate a silicon "3-D" detector design for these conditions and semiconductors alternative to silicon, namely silicon carbide and gallium nitride. Charge collection measurements suggest some degree of additional radiation tolerance over conventional detector geometry and materials. |  | Particle tracking;Large Hadron Collider;Silicon carbide;III-V semiconductor materials;Gallium nitride;Current measurement;Charge measurement;Radiation detectors;Semiconductor radiation detectors;Geometry | Super-radiation hard particle tracking at the CERN SLHC
Given the problem that the drive system of the traditional mine transportation winch outputs a large traction force through the cooperation of an induction motor and reducer to meet the needs of a large traffic volume and heavy-load starting, this paper studies a low-speed and high-torque dual-stator permanent magnet direct drive motor with a separated magnetic circuit. The tinner motor is a torque motor, and the outer motor is a direct drive motor, which is characterized by no magnetic circuit coupling and independent control. The proposed motor has an excellent heavy load starting ability and operation efficiency, and it improves the output torque without increasing the motor volume, which belongs to a special application. According to the working characteristics of the inner and outer motors and the constraints between the overall dimensions, the size equation is derived, and the design principles of the electromagnetic parameters, pole-slot combination and winding structure are described. The torque characteristics and temperature rise characteristics of the motor are simulated using the finite element method and compared with the torque performance and electromagnetic materials cost of the single stator low-speed and high-torque permanent magnet motor with different rotor structures. The results show that the proposed motor has a high torque density and starting torque, and it greatly reduces the motor volume on the basis of a small cost difference. | Enhance torque;dual-stator;motor design;finite element analysis;torque characteristics | Permanent magnet motors;Torque;Induction motors;Magnetic circuits;Winches;Permanent magnets;Brushless motors | Design and Analysis of a Low-Speed and High-Torque Dual-Stator Permanent Magnet Motor With Inner Enhanced Torque
An enhancement-mode high-electron-mobility transistor with a p-GaN gate was fabricated by using a chemistry-ease Cl<sub>2</sub>/N<sub>2</sub>/O<sub>2</sub>-based inductively coupled plasma etching technique. This etching technique features a precise etching self-termination at the AlGaN barrier surface, which enables a broad process window with a large tolerance of etching time. With a post-annealing process, the property of two-dimensional electron gas (2DEG) can be restored to a high level after the etching. The mechanisms of etching self-termination and 2DEG recovery were clarified. The fabricated device exhibits a drain saturation current of 355 mA/mm with a threshold voltage of +1.1 V, an on/off ratio of 10<sup>7</sup>, and a static on-resistance R<sub>ON</sub> of 10 Ω·mm. Furthermore, normally-off operation of the device can be achieved across the wafer. | Enhancement-mode;HEMT;p-GaN gate;self-terminated etching | Etching;HEMTs;Aluminum gallium nitride;Wide band gap semiconductors;Iterative closest point algorithm;MODFETs;Logic gates | p-GaN Gate Enhancement-Mode HEMT Through a High Tolerance Self-Terminated Etching Process
An electromechanical tunable grating was fabricated by micromachining a GaN crystal grown on a Si substrate. The tunable grating consisted of an expandable freestanding grating and an electrostatic comb-drive actuator. In order to compensate the residual stress of the GaN crystal grown on the Si substrate, crystallization stress of an HfO<sub>2</sub> layer deposited on the GaN crystal was utilized. The freestanding GaN structure of the grating was fabricated by etching the Si substrate with XeF<sub>2</sub> gas. The freestanding grating consisted of twenty-four 12-μm-long and 85-nm-wide grating lines with a 720-nm period. By applying a voltage of 140 V, the grating was expanded by 0.6 μm to change the period by 3.5%. The proposed tunable grating can be used for monolithic integration of a GaN light source and a micro-spectrometer. | Microelectromechanical devices;optical device fabrication;optical grating;tunable filters | Gallium nitride;Gratings;Silicon;Actuators;Springs;Crystals;Substrates | A GaN Electromechanical Tunable Grating on Si Substrate
A dual-curvature focused ultrasound phased-array transducer with a symmetric control has been developed for noninvasive ablative treatment of tumors. The 1.5-D array was constructed in-house and the electro-acoustic conversion efficiency was measured to be approximately 65%. In vitro experiments demonstrated that the array uses 256 independent elements to achieve 2-D wide-range high-intensity electronic focusing. |  | Arrays;Lesions;Transducers;Acoustics;Apertures;Phantoms;Focusing | Design and characterization of dual-curvature 1.5-dimensional high-intensity focused ultrasound phased-array transducer
When Fabry-Perot lasers are subject to Rayleigh backscatter, dramatic line-narrowing and frequency hopping up to 500 MHz, evidenced by radio-frequency (RF) tones, are observed. These RF tones will severely degrade the system performance of a subcarrier multiplexed transmission system, such as quadrature phase-shift keying. In this letter, it is demonstrated that audio-frequency external optical-phase modulation can suppress the noise tones and restore the laser linewidth. This scheme may offer an inexpensive alternative to optical isolators to recover the system performance and thus is very important for cost-effective customer access networks. |  | Radio frequency;Backscatter;Optical modulation;Optical noise;Laser noise;System performance;Fabry-Perot;Degradation;Phase shift keying;Optical fiber networks | Suppression of RF noise tones caused by Rayleigh backscatter in to an unisolated laser using audio-frequency external optical-phase modulation
A low-power differential input to single-ended output digital-to-analog converter (DAC) is presented, which is capable of providing radio frequency (RF)-signals with a data rate of up to 8Gbit/s. A constant direct current (dc) current source is realized as a self-bootstrapping device in the presented 0.25-μm in-house gallium nitride (GaN) technology. First, measurements with a low-power [1-V peak-peak voltage (Vii)] differential input signal show the feasibility of switching constant currents with a clock frequency of up to 2 GHz. Furthermore, a 2-b DAC that uses a differential sampling to generate RF-signals is introduced. Measurement results prove the feasibility of synthesizing custom-modulated voltage waveforms with data rates of up to 8 Gbit/s in the sub-6-GHz frequency range. | Differential amplifiers;Gallium nitride;mixed signal;monolithic integrated circuits;signal generators;signal reconstruction;system-on-chip | Gallium nitride;Switches;Signal to noise ratio;HEMTs;Transistors;Switching circuits;Radio frequency | Low-Power Differential Input to Single-Ended Output GaN RF-DAC for RF-Signal Generation
III-nitride nanowires (NWs) were grown on Si(111) without catalyst by plasma-assisted molecular-beam epitaxy under N-rich conditions. The influence of doping on the morphology and electrical properties was investigated. The morphology as well as the density of GaN NWs changes with Si amount. For high Si fluxes, the wire density is reduced, in addition, the NWs broaden from bottom to top. By doping with Mg, the NW shape does not significantly change although the wires tend to coalesce. The photoelectric transport in GaN NWs is extremely sensitive to the NW diameter. This effect is used to determine the doping level. The free carrier concentration and mobility were also estimated using Raman measurements. For Si-doped InN NWs, a reduced NW density is observed, in comparison to the undoped counterpart. At high Si doping, the InN NW morphology is improved leading to more uniform diameter NWs. InN NWs have metallic conductance because of a high background bulk concentration and the surface electron accumulation layer. The broadening of the photoluminescence (PL) spectra as a function of Fermi level was used to determine the electron concentration in different InN NW samples. A comparison of Raman scattering and electrical measurements is also presented. | Doping;nanotechnology;nitrogen compounds;semiconductor materials measurements | Doping;Gallium nitride;Wire;Silicon;Morphology;Surface treatment;Substrates | Doping of III-Nitride Nanowires Grown by Molecular Beam Epitaxy
This paper introduces a new pattern, called interdependent patterns consisting of genes that are closely interdependent in the information transmission process on protein-protein interaction (PPI) networks. Firstly, information flow starts to broadcast from activated genes to any other genes through the shortest paths, in which information is processed, and retransmitted by the genes adhering to the paths. In the process, some genes are highly interdependent, called interdependent genes, i.e., the failure of one of them will trigger a cascading failure of some other of them. Then, for identifying interdependent patterns, we introduce a gene interdependent network (GIN), in which two genes are connected by a link if they are interdependent, and one interdependent pattern corresponds to a densely connected subnetwork in the GIN. Finally, we extract interdependent patterns in the GIN by the modularity optimization method. The results show that interdependent patterns are less likely to be the modular structures in PPI networks, i.e., the pairs of interdependent genes tend not to interact directly in PPI networks, and the genes without direct interactions are also enriched with biological significance. | Interdependent gene;interdependent pattern;protein-protein interaction network. | Biological systems;Proteins;Information processing;Power system faults;Power system protection;Complex networks | Interdependent Patterns in Protein-Protein Interaction Networks
Playing a vital role in the safe operation of equipment, intelligent fault detection has been extensively applied in mechanical systems. However, the complicated mapping of signal symptoms and multicomponent failure modes under sharp speed variation makes it hard. The classification error is large due to insufficient samples in the fault condition. Aiming at these problems, a novel multitask redundant lifting adversarial network (MRLAN) is proposed. First, inspired by redundant second-generation wavelet transform, a reconstruction network is established to generate high-quality time-frequency representation of vibration signal, thus eliminating speed fluctuations and expanding training samples. The reconstruction network consists of transposed convolution layer, resume update layer, resume predict layer, and merge layer. Then, multitask category discriminator, which forms dual discriminator together with distance discriminator, is constructed to separate the features of multiple components, thereby realizing multiple tasks (multicomponent fault location and single-component health assessment). Finally, the model is alternately optimized through adversarial process between the generation network and the double discriminators. The proposed method is validated by two cases and other methods are also established to show its superiority. The results show satisfactory performance of MRLAN in multicomponent fault diagnosis under sharp speed fluctuation and little training data. | Convolutional neural network (CNN);deep learning;intelligent fault diagnosis;rolling element bearing | Training;Generative adversarial networks;Vibrations;Time-frequency analysis;Generators;Feature extraction;Gallium nitride | A Novel Multitask Adversarial Network via Redundant Lifting for Multicomponent Intelligent Fault Detection Under Sharp Speed Variation
The theoretical calculation of transient electron velocity overshoot in wurtzite <i>c</i>-axis GaN indicates a higher transient overshoot peak for transport in the basal plane ( Gamma-<i>M</i> and Gamma-<i>K</i>) than along the growth direction (Gamma-<i>A</i>). Characteristic rise times for the transient overshoot peak are found to be shorter for transport along the <i>c</i>-axis. Stationary electron velocity is significantly larger for transport oriented in the basal plane than along the <i>c</i> -axis. No significant anisotropy is observed, however, in either the transient or steady-state electron velocity as a function of field orientation within the basal plane itself. The higher peak transient and stationary velocities in the basal plane are directly attributable to the anisotropy of the electronic dispersion, which exhibits lower effective mass along the Gamma-<i>M</i> and Gamma-<i>K</i> directions and greater nonparabolicity along the Gamma-<i>A</i> direction. | High-field transport;transient velocity;velocity overshoot;High-field transport;transient velocity;velocity overshoot | Anisotropic magnetoresistance;Electrons;Gallium nitride;Effective mass;Steady-state;Dispersion;Optical materials;Geometrical optics;Optical sensors;III-V semiconductor materials | Anisotropic Transient and Stationary Electron Velocity in Bulk Wurtzite GaN
|  | Error correction;Signal to noise ratio;Noise level;Gallium nitride;Shafts;Performance analysis;Diversity reception;Telephony;Fading;Satellites | Correction to "The Effect of Gaussian Error in Maximal Ratio Combiners"
In this paper, we consider inventory outsourcing by a producer to a distributor. The distributor charges a cost for each unit it handles and the manufacturer responds with a production and inventory policy over a finite contract period. As a result, the two parties enter a noncooperative differential game. We address the effect of information asymmetry in such a game under a stochastic demand when the inventory level can only be observed by the manufacturer intermittently. | Differential games;dynamic programming/optimal control applications;inventory/production policies | Supply chains;Outsourcing;Manufacturing;Stochastic processes;Costs;Engineering management;Contracts;Production control;Dynamic programming;Optimal control | Supply Chain With Inventory Review and Dependent Demand Distributions: Dynamic Inventory Outsourcing
Direct speech-to-image translation without text is an interesting and useful topic due to the potential applications in human-computer interaction, art creation, computer-aided design. etc. Not to mention that many languages have no writing form. However, as far as we know, it has not been well-studied how to translate the speech signals into images directly and how well they can be translated. In this paper, we attempt to translate the speech signals into the image signals without the transcription stage. Specifically, a speech encoder is designed to represent the input speech signals as an embedding feature, and it is trained with a pretrained image encoder using teacher-student learning to obtain better generalization ability on new classes. Subsequently, a stacked generative adversarial network is used to synthesize high-quality images conditioned on the embedding feature. Experimental results on both synthesized and real data show that our proposed method is effective to translate the raw speech signals into images without the middle text representation. Ablation study gives more insights about our method. | Speech-to-image translation;cross-modal generation;generative adversarial network;teacher-student learning | Correlation;Visualization;Feature extraction;Generative adversarial networks;Task analysis;Gallium nitride;Face | Direct Speech-to-Image Translation
We present a technique to synthesize and analyze volume-rendered images using generative models. We use the Generative Adversarial Network (GAN) framework to compute a model from a large collection of volume renderings, conditioned on (1) viewpoint and (2) transfer functions for opacity and color. Our approach facilitates tasks for volume analysis that are challenging to achieve using existing rendering techniques such as ray casting or texture-based methods. We show how to guide the user in transfer function editing by quantifying expected change in the output image. Additionally, the generative model transforms transfer functions into a view-invariant latent space specifically designed to synthesize volume-rendered images. We use this space directly for rendering, enabling the user to explore the space of volume-rendered images. As our model is independent of the choice of volume rendering process, we show how to analyze volume-rendered images produced by direct and global illumination lighting, for a variety of volume datasets. | Volume rendering;generative models;deep learning;generative adversarial networks | Rendering (computer graphics);Transfer functions;Solid modeling;Gallium nitride;Image color analysis;Computational modeling;Sensitivity | A Generative Model for Volume Rendering
At present, countless approaches to fault diagnosis in reciprocating machines have been proposed, all considering that the available machinery dataset is in equal proportions for all conditions. However, when the application is closer to reality, the problem of data imbalance is increasingly evident. In this paper, we propose a method for the creation of diagnoses that consider an extreme imbalance in the available data. Our approach first processes the vibration signals of the machine using a wavelet packet transform-based feature-extraction stage. Then, improved generative models are obtained with a dissimilarity-based model selection to artificially balance the dataset. Finally, a Random Forest classifier is created to address the diagnostic task. This methodology provides a considerable improvement with 99% of data imbalance over other approaches reported in the literature, showing performance similar to that obtained with a balanced set of data. | Imbalanced data;GAN;model selection;random Forest;reciprocating machinery | Fault diagnosis;Machinery;Data models;Gallium nitride;Task analysis;Time-frequency analysis;Radio frequency | Generative Adversarial Networks Selection Approach for Extremely Imbalanced Fault Diagnosis of Reciprocating Machinery
This paper proposes a novel algorithm to estimate the noise level function (NLF) of signal-dependent noise (SDN) from a single image based on the sparse representation of NLFs. Noise level samples are estimated from the high-frequency discrete cosine transform (DCT) coefficients of nonlocal-grouped low-variation image patches. Then, an NLF recovery model based on the sparse representation of NLFs under a trained basis is constructed to recover NLF from the incomplete noise level samples. Confidence levels of the NLF samples are incorporated into the proposed model to promote reliable samples and weaken unreliable ones. We investigate the behavior of the estimation performance with respect to the block size, sampling rate, and confidence weighting. Simulation results on synthetic noisy images show that our method outperforms existing state-of-the-art schemes. The proposed method is evaluated on real noisy images captured by three types of commodity imaging devices, and shows consistently excellent SDN estimation performance. The estimated NLFs are incorporated into two well-known denoising schemes, nonlocal means and BM3D, and show significant improvements in denoising SDN-polluted images. | Noise estimation;noise level function;signal-dependent noise;sparse representation | Noise;Estimation;Noise level;Discrete cosine transforms;Noise reduction;Silicon compounds | Estimation of Signal-Dependent Noise Level Function in Transform Domain via a Sparse Recovery Model
In this article, pulsed measurements of thermal resistance in GaN-based high-electron mobility transistors (HEMTs) on silicon, with different gate geometries and gate-to-drain extensions, are analyzed and modeled. Simple expressions for the thermal resistance of silicon-on-insulator (SOI) MOSFETs, which take into account the gate width and channel length, can be adapted to model the thermal resistance of these GaN-based HEMTs. Narrow width effects and the increase in the heat flow through the gate as the channel length increases were correctly reproduced. In addition, numerical simulations were performed to explain the reduction obtained in thermal resistance as the gate-to-drain extension increases. Our approach can also be applied easily to other well-established models using circuit simulators. | Channel temperature;electrothermal characterization;gallium nitride;high-electron mobility transistors (HEMTs);pulsed measurement;thermal resistance | Temperature measurement;Logic gates;Thermal resistance;HEMTs;MODFETs;Temperature | Geometric Modeling of Thermal Resistance in GaN HEMTs on Silicon
The great success achieved by deep neural networks attracts increasing attention from the manufacturing and healthcare communities. However, the limited availability of data and high costs of data collection are the major challenges for the applications in those fields. We propose in this work AISEL, an active image synthesis method for efficient labeling, to improve the performance of the small-data learning tasks. Specifically, a complementary AISEL dataset is generated, with labels actively acquired via a physics-based method to incorporate underlining physical knowledge at hand. An important component of our AISEL method is the bidirectional generative invertible network (GIN), which can extract interpretable features from the training images and generate physically meaningful virtual images. Our AISEL method then efficiently samples virtual images not only further exploits the uncertain regions but also explores the entire image space. We then discuss the interpretability of GIN both theoretically and experimentally, demonstrating clear visual improvements over the benchmarks. Finally, we demonstrate the effectiveness of our AISEL framework on aortic stenosis application, in which our method lowers the labeling cost by 90 percent while achieving a 15 percent improvement in prediction accuracy. | Active learning;computer-aided diagnosis;data augmentation;generative adversarial networks;small-data learning | Task analysis;Gallium nitride;Labeling;Manufacturing;Feature extraction;Generative adversarial networks;Medical services | Active Image Synthesis for Efficient Labeling
A novel normally-off AIN/GaN metal-oxide-semiconductor high electron mobility transistors (MOSHEMT) on 100-mm Si substrates for high-power applications is demonstrated for the first time by means of a selective thermal oxidation of AIN. The formation of a high-quality insulating AION layer resulting from the dry thermal oxidation of AIN at 900 <sup>°</sup>C in oxygen has been identified by transmission electron microscopy and X-ray photoelectron spectroscopy. The AIN thermal oxidation appears to be highly selective toward the SiN cap layer allowing the local depletion of the 2-D electron gas (self-aligned to the gate) and thus the achievement of normally-off operation. Threshold voltage (V<sub>T</sub>) of +0.8 V and drain leakage current at V<sub>GS</sub> = 0 V well below 1 μA/mm are obtained reproducibly over the wafer. The comparison of the fabricated MOSHEMTs with the control sample (identical but nonoxidized) reveals a drastic shift of V<sub>T</sub> toward positive values and three to four orders of magnitude drain leakage current reduction. | AIN/GaN MOSHEMT;GaN-on-Si substrate;normally-off;thermal oxidation | Oxidation;Leakage current;Gallium nitride;HEMTs;MODFETs;Insulation;Photoelectron microscopy;Transmission electron microscopy;Spectroscopy;Silicon compounds | Novel E-Mode GaN-on-Si MOSHEMT Using a Selective Thermal Oxidation
In this paper, we propose a novel data augmentation method named Semantic Constraint Generative Adversarial Network (SCGAN) for person re-identification (Re-ID) in camera sensor networks. The proposed SCGAN can generate multiple style pedestrian images with high-level semantic information. To this end, we design two types of semantic constraints, i.e., attention constraint and identity constraint. The attention constraint aims to restrict the significant areas in the attention map to be consistent before and after image transformation. The identity constraint focuses on keeping the identity of the generated pedestrian image to be the same as that of the real one. After generating pedestrian images using SCGAN, we combine them with the real pedestrian images to train the person Re-ID model. Since the proposed SCGAN increases the diversity of training samples, the generalization of Re-ID model is enhanced. We evaluate the proposed SCGAN on three large-scale person Re-ID databases, i.e., Market1501, CUHK03 and DukeMTMC-reID, and experimental results reveal that the proposed SCGAN yields consistent improvements over other methods. | Person re-identification;data augmentation;camera sensor networks | Cameras;Semantics;Training;Gallium nitride;Generative adversarial networks;Feature extraction;Image generation | Semantic Constraint GAN for Person Re-Identification in Camera Sensor Networks
GaN-based semiconductors are of great technological importance for the fabrication of optoelectronic devices, such as light-emitting diodes (LEDs) and laser diodes. The further improvement of LED performance can be achieved through the enhancement of external quantum efficiency. In this regard, high-quality p-type ohmic electrodes having low contact resistance and high transmittance (or reflectivity), along with thermal stability, must be developed because p-type ohmic contacts play a key role in the performance of LEDs. In this paper, we review recent advances in p-type ohmic-contact technology for GaN-based LEDs. A variety of methods for forming transparent and reflective ohmic contacts are introduced. | Gallium nitride;light-emitting diodes (LEDs);transparent and reflective ohmic contacts | Nickel;Gold;Gallium nitride;Annealing;Surface treatment;Light emitting diodes;Contact resistance | Ohmic-Contact Technology for GaN-Based Light-Emitting Diodes: Role of P-Type Contact
This paper critically investigates the advantages and limitations of the current-transient methods used for the study of the deep levels in GaN-based high-electron mobility transistors (HEMTs), by evaluating how the procedures adopted for measurement and data analysis can influence the results of the investigation. The article is divided in two parts within Part I. 1) We analyze how the choice of the measurement and analysis parameters (such as the voltage levels used to induce the trapping phenomena and monitor the current transients, the duration of the filling pulses, and the method used for the extrapolation of the time constants of the capture/emission processes) can influence the results of the drain current transient investigation and can provide information on the location of the trap levels responsible for current collapse. 2) We present a database of defects described in more than 60 papers on GaN technology, which can be used to extract information on the nature and origin of the trap levels responsible for current collapse in AlGaN/GaN HEMTs. Within Part II, we investigate how self-heating can modify the results of drain current transient measurements on the basis of combined experimental activity and device simulation. | Activation energy;deep level;gallium nitride (GaN);high electron mobility transistors;traps | Transient analysis;Logic gates;Charge carrier processes;Current measurement;Gallium nitride;HEMTs;MODFETs | Deep-Level Characterization in GaN HEMTs-Part I: Advantages and Limitations of Drain Current Transient Measurements
The coupling of quantum well (QW) spontaneous emissions to surface plasmons (SPs) has been a promising technique to increase emission rate of LEDs. We carried out numeric investigations to explore the electromagnetic nature of these SP modes. It has been shown that the SP resonance frequency on a flat silver/GaN interface, and hence the corresponding emission enhancement factor can be easily tuned by altering the thickness of silver film and the separation between QW and metal. By using coupled SPPs, partial energy transfer across silver film can be achieved, where strong directional light emission can be re-emitted. We also utilized semiconductor simulation technique to investigate the internal operations of our proposed LED. We found that the internal inefficiency of the device might be attributed to the current crowding effect, poor carrier injection, as well as bad overlap of electron and hole wave functions inside the well. The combination of electromagnetic and semiconductor simulation techniques has been presented as a powerful tool in theoretical analysis of SP-mediated emission LED. | Dispersion relation;finite-difference time domain (FDTD);LEDs;semiconductor numeric simulation;spontaneous emission;surface plasmon (SP) | Gallium nitride;Silver;Dispersion;Couplings;Dielectrics;Gratings | Comprehensive Numeric Study of Gallium Nitride Light-Emitting Diodes Adopting Surface-Plasmon-Mediated Light Emission Technique
Movie recommendation systems provide users with ranked lists of movies based on individual's preferences and constraints. Two types of models are commonly used to generate ranking results: 1) long-term models and 2) session-based models. The long-term-based models represent the interactions between users and movies that are supposed to change slowly across time, while the session-based models encode the information of users' interests and changing dynamics of movies' attributes in short terms. In this paper, we propose the LSIC model, leveraging long and short-term information for content-aware movie recommendation using adversarial training. In the adversarial process, we train a generator as an agent of reinforcement learning which recommends the next movie to a user sequentially. We also train a discriminator which attempts to distinguish the generated list of movies from the real records. The poster information of movies is integrated to further improve the performance of movie recommendation, which is specifically essential when few ratings are available. The experiments demonstrate that the proposed model has robust superiority over competitors and achieves the state-of-the-art results. | Adversarial learning;content-aware recommendation;top-N movie recommendation | Motion pictures;Recommender systems;Generators;Training;Predictive models;Gallium nitride;Task analysis | Leveraging Long and Short-Term Information in Content-Aware Movie Recommendation via Adversarial Training
This paper shows the impact of low fluence neutron irradiation on AlGaN/GaN HEMTs, AlInN/GaN HEMTs and AlInN/GaN MOS-HEMTs. We have shown that the technological structure of devices and the presence of electron traps in the devices seems to play a major role on the evolution of dc electrical characteristics of irradiated GaN based transistors. After having degrading the electrical performances of AlGaN/GaN HEMTs with an electrical stress, we have shown that it is possible to improve the electrical characteristics of the stressed devices by a neutron irradiation. Moreover, we have also reported that the degradation induced by neutron irradiation is more important for the AlInN/GaN HEMTs with a gate interfacial oxide than for the AlInN/GaN HEMTs without a gate interfacial oxide. | Reliability;Neutron radiation effects;GaN HEMTs;electron traps;Electron traps;GaN HEMTs;neutron radiation effects;reliability | Neutrons;Radiation effects;HEMTs;MODFETs;Aluminum gallium nitride;Wide band gap semiconductors;Electron traps | Influence of Neutron Irradiation on Electron Traps Existing in GaN-Based Transistors
In this paper, Cu(In,Ga)Se<sub>2</sub> (CIGS) solar cells on stainless steel foils were developed using a three-stage evaporation processes at low and high substrate temperatures. Different CIGS back-contact designs were used: a thin Ti adhesion layer together with a Mo single layer, Mo bilayer, and Mo bilayer in combination with either an Si<sub>3</sub>N<sub>4</sub> or TiN impurity diffusion barrier layer. Solar cells on contacts with an Si<sub>3</sub>N<sub>4</sub> and a TiN barrier coating showed no improvement in performance compared with the cells on Ti/Mo/Mo triple-layer contact, regardless of the CIGS deposition temperature. The variation of the Mo back-contact designs with no impurity diffusion barrier showed a significant decrease in solar cell performance when thin Mo contacts were used. Furthermore, capacitance to voltage measurements showed a decrease in the carrier concentration in CIGS grown on thin Mo contacts compared with the layers for solar cells on Ti/Mo/Mo triple layer structures. Best cell efficiencies of 17.3% were obtained using a Mo back-contact with a thin Ti adhesion layer, in combination with a low-temperature CIGS deposition process with no additional oxide or nitride impurity diffusion barrier layer on stainless steel foils. | Cu(In;Ga)Se$_2$ (CIGS);flexible;impurity diffusion;solar cells;steel | Photovoltaic cells;Temperature measurement;Substrates;Solar cells;Impurities;Steel;Photovoltaic systems | Comparative Study of Different Back-Contact Designs for High-Efficiency CIGS Solar Cells on Stainless Steel Foils
In this work, a novel n-In<sub><italic>x</italic></sub>Ga<sub>1-<italic>x</italic></sub>N/N-gallium nitride (GaN) homotype heterostructure is proposed instead of P-GaN/N-GaN homostructure to produce impact-ionization-avalanche-transit-time (IMPATT) diode. Conventional GaN IMPATT device will lose its working ability due to the immature p-type GaN, so this work predicts that the n-In<sub><italic>x</italic></sub>Ga<sub>1-<italic>x</italic></sub> N/N-GaN IMPATT diode can be an alternative to the GaN p-n IMPATT diode; thus, the difficulty of the p-type doping process is avoided. The dc and RF large-signal output characteristics with different compositions are investigated in detail. The simulation results show that the power and efficiency of the novel structure device increase when the In composition increases. When the In composition is greater than 0.4, the performance of the homotype heterojunction IMPATT is better than that of p-n IMPATT. Moreover, homotype heterojunction IMPATT is better in frequency bandwidth, and it can hold greater bias current density than p-n IMPATT. Meanwhile, the performance of homotype heterojunction IMPATT does not depend on the thickness of the InGaN layer, but it decreases as the thickness of the p-type region in p-n IMPATT increases. As it has greater potential in the application, this work brings a reference for the design and manufacture of IMPATT devices based on wide bandgap semiconductor materials, especially GaN materials. | Composition;efficiency;homotype heterojunction;impact-ionization-avalanche-transit-time (IMPATT) diode;indium gallium nitride (InGaN) | Radio frequency;Performance evaluation;Oscillators;Gallium nitride;Schottky diodes;Resistance;Heterojunctions | Study of In<sub><italic>x</italic></sub>Ga<sub>1-<italic>x</italic></sub>N/GaN Homotype Heterojunction IMPATT Diodes