## Sheet1
Document Title | Authors | Author Affiliations | Publication Title | Date Added To Xplore | Publication Year | Volume | Issue | Start Page | End Page | Abstract | ISSN | ISBNs | DOI | Funding Information | PDF Link | Author Keywords | IEEE Terms | INSPEC Controlled Terms | INSPEC Non-Controlled Terms | Mesh_Terms | Article Citation Count | Patent Citation Count | Reference Count | License | Online Date | Issue Date | Meeting Date | Publisher | Document Identifier
Class-E<sup>2</sup> DC-DC Converter With Basic Class-E Inverter and Class-E ZCS Rectifier for Capacitive Power Transfer | H. Ueda; H. Koizumi | Department of Electrical Engineering, Tokyo University of Science, Tokyo, Japan; Department of Electrical Engineering, Tokyo University of Science, Tokyo, Japan | IEEE Transactions on Circuits and Systems II: Express Briefs | 2020-04-30 | 2020 | 67 | 5 | 941 | 945 | A Class-E<sup>2</sup> dc-dc converter with basic Class-E inverter and Class-E ZCS rectifier for capacitive power transfer (CPT) is proposed. The proposed circuit partially absorbs the secondary-side compensation resonance inductance into the equivalent inductance of the Class-E ZCS rectifier. The ZVS operation of the inverter is maintained in wide range of the plates distance without any control owing to the Ï€1a impedance matching topology. The observed waveforms in circuit experiment were agreed well with the theoretical waveforms. The dc-dc power conversion efficiency was maintained about the same level of the maximum efficiency in wide range of the plates distance by keeping soft-switching on both the inverter and the rectifier stages. | 1558-3791 |  | 10.1109/TCSII.2020.2981131 |  | https://ieeexplore.ieee.org/stamp/stamp.jsp?arnumber=9039591 | Class-E;capacitive power transfer;DC-DC converter | Inverters;Capacitance;Couplings;DC-DC power converters;Zero current switching;Zero voltage switching;Inductance | DC-DC power convertors;impedance matching;inductance;inductive power transmission;invertors;power conversion;rectifiers;switching convertors;zero current switching;zero voltage switching | ZVS operation;Ï€1a impedance matching topology;soft-switching;equivalent inductance;CPT;class-E ZCS rectifier;basic class-E inverter;class-E2 DC-DC converter;dc-dc power conversion efficiency;secondary-side compensation resonance inductance;capacitive power transfer |  | 4 |  | 17 | IEEE | 2020-03-17 |  |  | IEEE | IEEE Journals
Hybrid Modulation of Parallel-Series <inline-formula> <tex-math notation="LaTeX">$LLC$ </tex-math></inline-formula> Resonant Converter and Phase Shift Full-Bridge Converter for a Dual-Output DCâ€“DC Converter | G. Li; J. Xia; K. Wang; Y. Deng; X. He; Y. Wang | College of Electrical Engineering, Zhejiang University, Hangzhou, China; College of Electrical Engineering, Zhejiang University, Hangzhou, China; College of Electrical Engineering, Zhejiang University, Hangzhou, China; College of Electrical Engineering, Zhejiang University, Hangzhou, China; College of Electrical Engineering, Zhejiang University, Hangzhou, China; College of Electrical Engineering, Zhejiang University, Hangzhou, China | IEEE Journal of Emerging and Selected Topics in Power Electronics | 2019-05-01 | 2019 | 7 | 2 | 833 | 842 | A novel pulse frequency and phase shift hybrid modulated dual-output dc-dc converter is proposed in this paper. The proposed converter is composed of hybrid modulation of an input-parallel-output-series LLC resonant converter and a phase shift full bridge (PSFB) converter. The output voltage of the LLC resonant converter is modulated by the switching frequency, whereas the output voltage of the PSFB converter is modulated by the phase angle; therefore, the two output voltages are regulated independently and free from cross regulation. The series inductor of the PSFB converter does not need to be specially designed to help achieving the soft switching operation, and the duty cycle loss could be mitigated. Zero-voltage switching can be achieved on the power switches in the whole load range. Finally, a 1.2-kW 400-input 200-400-V and 48-V output prototype is built and tested to verify the effectiveness of the proposed converter. | 2168-6785 |  | 10.1109/JESTPE.2019.2900700 | Fundamental Research Funds for the Central Universities(grant numbers:2018FZA4015); | https://ieeexplore.ieee.org/stamp/stamp.jsp?arnumber=8648376 | Dual-output dcâ€“dc converter;LLC resonant converter;phase shift full bridge (PSFB) converter;zero-voltage switching (ZVS) | DC-DC power converters;Voltage control;Resonant converters;Bridge circuits;Zero voltage switching;Resonant frequency | bridge circuits;DC-DC power convertors;inductors;resonant power convertors;switching convertors;zero voltage switching | output voltage;PSFB converter;phase angle;hybrid modulation;parallel-series LLC resonant converter;phase shift full-bridge converter;phase shift hybrid modulated dual-output dc-dc converter;phase shift full bridge converter;output prototype;novel pulse frequency hybrid modulated dual-output dc-dc converter;input-parallel-output-series LLC resonant converter;switching frequency;duty cycle loss;zero-voltage switching |  | 23 |  | 28 | IEEE | 2019-02-21 |  |  | IEEE | IEEE Journals
Parallel coordination control of multi-port DC-DC converter for stand-alone photovoltaic-energy storage systems | Y. Liang; H. Zhang; M. Du; K. Sun | College of Electrical Engineering, Xi'an University of Technology, Xi'an, 710000, China; College of Electrical Engineering, Xi'an University of Technology, Xi'an, 710000, China; College of Electrical Engineering, Xi'an University of Technology, Xi'an, 710000, China; State Key Laboratory of Power Systems, Department of Electrical Engineering, Tsinghua University, Beijing, 100084, China | CPSS Transactions on Power Electronics and Applications | 2020-10-15 | 2020 | 5 | 3 | 235 | 241 | Aiming at the low inertia DC micro-grid poor bus voltage quality and the energy storage SOC balanced problem, considering the urgent demand of high up/down ratio, electrical isolation and high-efficiency converter for distributed micro-source. An improved virtual capacitor (IVC) parallel coordination control strategy based on multi-port isolated DC-DC converter is proposed. First, MPIC is used to replace the traditional Buck/Boost circuit to achieve the electrical isolation from the micro sources of the energy storage system. Secondly, by analogy of IVC control, design the control frame of single voltage outside circle and multiple currents inside the ring, IVC control suitable for Four-port isolated DC-DC converter(FPIC) is obtained. Then, the parallel and coordinated control strategy under the control of IVC for multiple energy storage interface converters is established. | 2475-742X |  | 10.24295/CPSSTPEA.2020.00020 |  | https://ieeexplore.ieee.org/stamp/stamp.jsp?arnumber=9226054 | DC micro-grid;improved virtual capacitor control;inertia;multi-port converter | Energy storage;Voltage control;Capacitors;Capacitance;DC-DC power converters;Switches | DC-DC power convertors;distributed power generation;energy storage;photovoltaic power systems;power capacitors;power generation control | electrical isolation;multiport DC-DC converter;parallel coordination control strategy;stand-alone photovoltaic-energy storage systems;DC microgrid;bus voltage quality;SOC balanced problem;improved virtual capacitor;MPIC;Buck-Boost circuit;IVC control;FPIC;four-port isolated DC-DC converter |  | 2 |  |  |  | 2020-10-15 |  |  | CPSS | CPSS Journals
Nonisolated DCâ€“DC Converters With Wide Conversion Range for High-Power Applications | G. H. de AlcÃ¢ntara Bastos; L. F. Costa; F. L. Tofoli; G. V. Torrico BascopÃ©; R. P. Torrico BascopÃ© | Federal Institute of Education, Science, and Technology of CearÃ¡, Caucaia, Brazil; ABB Corporate Research, Baden-DÃ¤ttwil, Switzerland; Department of Electrical Engineering, Federal University of SÃ£o JoÃ£o del-Rei, SÃ£o JoÃ£o del-Rei, Brazil; GTB Power Electronics Research and Technology AB, Kista, Sweden; Federal University of CearÃ¡, Fortaleza, Brazil | IEEE Journal of Emerging and Selected Topics in Power Electronics | 2020-02-03 | 2020 | 8 | 1 | 749 | 760 | This paper presents the conception of a family of dc-dc converters with wide conversion range (WCR) based on the multistate switching cell (MSSC) for high-power, highcurrent applications. The resulting topologies allow achieving high-voltage step-up/step-down in a modular approach, as the WCR-MSSC cell is obtained by using isolated secondary windings coupled to the autotransformer of the MSSC with seriesconnected controlled rectifiers. Depending on the transformer turns ratio, it is possible to adjust the static gain and reduce the voltage stresses across the main switches, thus allowing the use of metal-oxide-semiconductor field-effect transistors (MOSFETs) with low on-resistance RDS(ON), as efficiency is improved as a consequence of minimized conduction losses. A dc-dc boosttype converter based on the four-state switching cell is also implemented, thoroughly analyzed, and evaluated experimentally to demonstrate the advantages associated with the proposed approach in the conception of novel dc-dc converter topologies for this purpose. | 2168-6785 |  | 10.1109/JESTPE.2019.2892977 | Conselho Nacional de Desenvolvimento CientÃ­fico e TecnolÃ³gico; CoordenaÃ§Ã£o de AperfeiÃ§oamento de Pessoal de NÃ­vel Superior; FundaÃ§Ã£o de Amparo Ã Pesquisa do Estado de Minas Gerais; Instituto Nacional de Energia ElÃ©trica; | https://ieeexplore.ieee.org/stamp/stamp.jsp?arnumber=8612910 | DCâ€“DC converters;multistate switching cell (MSSC);step-up dcâ€“dc converters;wide conversion range (WCR) | DC-DC power converters;Topology;Switches;Semiconductor diodes;Stress;Capacitors;Windings | autotransformers;DC-DC power convertors;MOSFET | novel dc-dc converter topologies;four-state switching cell;dc-dc boost type converter;metal-oxide-semiconductor field-effect transistors;main switches;seriesconnected controlled rectifiers;isolated secondary windings;WCR-MSSC cell;modular approach;resulting topologies;highcurrent applications;multistate switching cell;high-power applications;wide conversion range;nonisolated DC-DC converters |  | 3 |  | 28 | IEEE | 2019-01-15 |  |  | IEEE | IEEE Journals
Unified Discrete-Mapping Model and Dynamical Behavior Analysis of Current-Mode Controlled Single-Inductor Dual-Output DCâ€“DC Converter | S. Zhou; G. Zhou; S. Zeng; S. Xu; H. Ma | School of Electrical Engineering, Southwest Jiaotong University, Chengdu, China; School of Electrical Engineering, Southwest Jiaotong University, Chengdu, China; School of Electrical Engineering, Southwest Jiaotong University, Chengdu, China; School of Electrical Engineering, Southwest Jiaotong University, Chengdu, China; School of Electrical Engineering, Southwest Jiaotong University, Chengdu, China | IEEE Journal of Emerging and Selected Topics in Power Electronics | 2019-02-10 | 2019 | 7 | 1 | 366 | 380 | Buck type, boost type, and buck-boost type are basic topologies of single-inductor dual-output (SIDO) dc-dc converters. Current-mode controlled SIDO dc-dc converters have three current borders in wide-range parameter variations. According to the change of inductor current which presents five trends of â€œup-down-down,â€ â€œup-up-down,â€ â€œup-down-up,â€ â€œdown-up-down,â€ and â€œup-down,â€ the corresponding current borders are defined. On this basis, a unified discrete-mapping model of five inductor current trends is established and the boundary equations of system stability and mode shifting are derived in the meantime. The dynamic behaviors with the variations of circuit parameters in different inductor current trends are analyzed in detail by numerical simulation, and theoretical analyses of period-doubling bifurcation and tangent bifurcation are presented to validate the simulation results. The research results indicate that the SIDO dc-dc converter has different bifurcation sequences with the same circuit parameter varying for different inductor current trends. Operating regions of the converter are given in this paper, which provides theoretical guidance in designing current-mode controlled SIDO dc-dc converters. The experimental results are presented to verify the correctness of theoretical analysis and unified discrete-mapping model. | 2168-6785 |  | 10.1109/JESTPE.2018.2806966 | National Natural Science Foundation of China(grant numbers:61771405,61371033,51407149,51777176); Foundation for the Author of National Excellent Doctoral Dissertation of the People's Republic of China(grant numbers:201442); | https://ieeexplore.ieee.org/stamp/stamp.jsp?arnumber=8293783 | Current-mode control;operating regions;single-inductor dual-output (SIDO) dcâ€“dc converter;stability analysis;unified discrete-mapping model | Inductors;Market research;DC-DC power converters;Integrated circuit modeling;Analytical models;Switching converters;Bifurcation | bifurcation;boundary integral equations;DC-DC power convertors;numerical analysis;power inductors | unified discrete-mapping model;single-inductor dual-output dc-dc converters;current-mode controlled SIDO dc-dc converters;SIDO dc-dc converter;inductor current;current-mode controlled DC-DC converter;boundary equations;circuit parameters;numerical simulation;period-doubling bifurcation;tangent bifurcation |  | 11 |  | 28 | IEEE | 2018-02-16 |  |  | IEEE | IEEE Journals
Quasi-Z-source based bidirectional DC-DC converter and its control strategy | Y. R. Kafle; S. U. Hasan; G. E. Town | School of Engineering, Macquarie University, NSW 2109, Australia; School of Engineering, Macquarie University, NSW 2109, Australia; School of Engineering, Macquarie University, NSW 2109, Australia | Chinese Journal of Electrical Engineering | 2019-05-09 | 2019 | 5 | 1 | 1 | 9 | This paper presents a quasi-Z-source based isolated bidirectional DC-DC converter (qZIBDC) for renewable energy applications. The converter utilizes a dual active bridge circuit with a quasi-Z-source network on both sides, so the converter works as buck/boost converter from either side. It has a wider input/output voltage operating range, soft-switching capabilities without additional devices, and higher boost capability than a traditional dual active bridge circuit. Apart from that, shoot-through states are incorporated in its operating cycle to boost the input voltage resulting in high reliability of the proposed converter. Due to the symmetrical structure of the circuit, there is no defined high voltage or low voltage side as in traditional isolated bidirectional DC-DC converter. The operating principle and control strategy of the proposed converter are presented. Simulation and experimental results are provided to verify the effectiveness of the proposed converter topology and its control strategy. | 2096-1529 |  | 10.23919/CJEE.2019.000001 |  | https://ieeexplore.ieee.org/stamp/stamp.jsp?arnumber=8709299 | Bidirectional DC-DC converter;dual active bridge;impedance source;quasi-Z-source DC-DC converter | Switches;DC-DC power converters;Load flow;Bridge circuits;Impedance;Inverters | bridge circuits;DC-DC power convertors;switching convertors;zero current switching;zero voltage switching | control strategy;converter topology;quasiZ-source based bidirectional DC-DC converter;renewable energy applications;quasiZ-source network;soft-switching capabilities;isolated bidirectional DC-DC converter;buck-boost converter;dual active bridge circuit;wider input-output voltage operating range;shoot-through states;symmetrical structure |  | 4 |  |  |  | 2019-05-09 |  |  | CMP | CMP Journals
Comprehensive Conception of High Step-Up DCâ€“DC Converters With Coupled Inductor and Voltage Multipliers Techniques | L. Schmitz; D. C. Martins; R. F. Coelho | Department of Electrical and Electronics Engineering, Power Electronics Institute, Federal University of Santa Catarina, FlorianÃ³polis, Brazil; Department of Electrical and Electronics Engineering, Power Electronics Institute, Federal University of Santa Catarina, FlorianÃ³polis, Brazil; Department of Electrical and Electronics Engineering, Power Electronics Institute, Federal University of Santa Catarina, FlorianÃ³polis, Brazil | IEEE Transactions on Circuits and Systems I: Regular Papers | 2020-05-28 | 2020 | 67 | 6 | 2140 | 2151 | Due to the plethora of non-isolated high gain step-up dc-dc converters presented in the literature, it has become important to comprehensively review and classify them, as well as to derive methods to generalize the usage of the commonly employed techniques. Motivated by this need, this paper not only proposes a new family of high gain step up dc-dc converter, but a generalized methodology to derive them from any classical dc-dc topology by applying a coupled inductor and voltage multiplier cells. For illustrating the methodology, high gain dc-dc converters based on the basic topologies (Buck, Boost, and Buck-Boost) are developed and analyzed. These converters are compared in terms of voltage gain, coupled inductor size, voltage stresses, total device rating, switching frequency effect in power loss, and output power regulation. Moreover, in order to verify the proposal, two practical experimentations are accomplished. Firstly, a prototype able to operate as any of the three basic topologies with different gain cells is developed for comparing theoretical, simulated, and experimental static gain results. Secondly, well-designed prototypes concerning to the Buck-, Boost-, and Buck-Boost-based converters are assembled for efficiency evaluation. | 1558-0806 |  | 10.1109/TCSI.2020.2973154 | CNPq; Universidade Federal de Santa Catarina; Power Electronics Institute; | https://ieeexplore.ieee.org/stamp/stamp.jsp?arnumber=9011602 | Basic dc-dc converters;coupled inductor;high step-up dc-dc converters;voltage multiplier cells | Inductors;DC-DC power converters;Voltage multipliers;Switches;Topology;Indexes;Voltage control | DC-DC power convertors;losses;power inductors;voltage multipliers | dc-dc converter;dc-dc topology;voltage gain;coupled inductor size;voltage multipliers techniques;buck-boost-based converters;voltage stresses;total device rating;switching frequency effect;power loss;output power regulation |  | 6 |  | 42 | IEEE | 2020-02-25 |  |  | IEEE | IEEE Journals
An Overview of High-Conversion High-Voltage DCâ€“DC Converters for Electrified Aviation Power Distribution System | N. Swaminathan; Y. Cao | School of Electrical Engineering and Computer Science, Oregon State University, Corvallis, OR, USA; School of Electrical Engineering and Computer Science, Oregon State University, Corvallis, OR, USA | IEEE Transactions on Transportation Electrification | 2020-10-30 | 2020 | 6 | 4 | 1740 | 1754 | This article presents the state-of-the-art review of high-conversion high-voltage (HCHV) dc-dc converters for a modern aerial vehicle's power distribution system. Higher dc bus voltages have become a trend in recent aerial vehicle development because of the potential reduction in size and weight of the rest of the power system and an increase in power density. Some front-end dc energy sources, such as fuel cells, batteries, and supercapacitors, may level at a low voltage and require HCHV dc-dc converters to integrate with the high-voltage dc bus. On the other hand, high-conversion step-down converters are required between the dc bus and various low-voltage electronic loads. A detailed review of HCHV dc-dc converters for an aviation power distribution system is limited in the literature. This article presents two main architectures of such converters. Architecture-I employs individual two-port dc-dc converters to link each source to the dc bus, and Architecture-II uses a single multiport converter (MPC) to connect all the sources to the dc bus. Architecture-I categorizes the two-port dc-dc converter topologies into unidirectional and bidirectional converters, followed by further classifications based on isolation and control schemes. Multiport dc-dc converters for Architecture-II are categorized based on port numbers and then source connection methods. This review investigates multiple topologies within each category or classification, highlighting selected circuit diagrams and their features and shortcomings. This article presents several insightful comparisons, among various bidirectional converters for Architecture-I, and MPCs for Architecture-II, for a designer to choose a proper converter. In terms of converter characteristics, this article focuses on dc voltage gain, power density, efficiency, and reliability, as these qualities are of utmost importance in an aviation application. | 2332-7782 |  | 10.1109/TTE.2020.3009152 |  | https://ieeexplore.ieee.org/stamp/stamp.jsp?arnumber=9140008 | Bidirectional;dcâ€“dc converters;high conversion high voltage (HCHV);more electric aircraft (MEA);multiport converters (MPCs);unidirectional;unmanned aerial vehicles (UAVs) | DC-DC power converters;Power system reliability;Unmanned aerial vehicles;Topology;Aircraft;Bidirectional power flow | circuit reliability;DC-DC power convertors | MPC;high-conversion step-down converters;single multiport converter;low-voltage electronic loads;high-voltage dc bus;HCHV dc-dc converters;front-end dc energy sources;power system;aerial vehicle development;electrified aviation power distribution system;high-conversion high-voltage dc-dc converters;power density;dc voltage gain |  | 5 |  | 107 | IEEE | 2020-07-14 |  |  | IEEE | IEEE Journals
A new high gain DC-DC converter with model-predictive-control based MPPT technique for photovoltaic systems | O. Abdel-Rahim; H. Wang | School of Information Science and Technology, ShanghaiTech University, Shanghai, China; Electrical Engineering Department, Faculty of Engineering, Aswan University, Aswan 81542, Egypt; School of Information Science and Technology, ShanghaiTech University, Shanghai, China | CPSS Transactions on Power Electronics and Applications | 2020-07-07 | 2020 | 5 | 2 | 191 | 200 | High step-up DC/DC converter and maximum power point tracking (MPPT) control are essential components in photovoltaic (PV) systems. For the purpose of utilizing PV module in power generation, this manuscript proposes 1-new high step-up DC/DC converter 2-model predictive control based maximum power point tracking (MPC-MPPT) algorithm with optimum number of sensors. The suggested topology is able to provide a voltage gain up to 10 times of input-voltage and its measured efficiency is around 93%. MPC is a prevalent control technique with superior transient and steady-state performances in PV systems. However, in PV DC/DC converters, conventional MPC based MPPT technique typically requires two voltage-sensors and one current-sensor. For the purpose of reducing system cost, this manuscript presents MPC based MPPT technique with two-sensors. The algorithm is designed to operate with both fixed and adaptive step-size. Different scenarios and operating conditions are evaluated both in Simulink and with hardware set-up. Results obtained from the simulation and experimental work are consistent and verify the analytical analysis of the system. | 2475-742X |  | 10.24295/CPSSTPEA.2020.00016 |  | https://ieeexplore.ieee.org/stamp/stamp.jsp?arnumber=9135032 | DC/DC converter;model predictive control based maximum power point tracking (MPC-MPPT) | Switches;Inductors;Capacitors;Maximum power point trackers;Sensors;Stress;DC-DC power converters | cost reduction;maximum power point trackers;photovoltaic power systems;power generation control;power system simulation;predictive control;sensors;solar cell arrays | high gain DC-DC converter;model-predictive-control;photovoltaic systems;maximum power point tracking control;PV module;voltage gain;MPC based MPPT technique;power generation;steady-state performances;current-sensor;voltage-sensor;system cost reduction;Simulink |  | 8 |  |  |  | 2020-07-07 |  |  | CPSS | CPSS Journals
A Fully Integrated Asymmetrical Shunt Switched-Capacitor DCâ€“DC Converter With Fast Optimum Ratio Searching Scheme for Load Transient Enhancement | Y. Lin; Y. Lai; H. Chen; W. Yang; Y. Ma; K. Chen; Y. Lin; S. Lin; T. Tsai | Institute of Electrical Control Engineering, National Chiao Tung University, Hsinchu, Taiwan; Institute of Electrical Control Engineering, National Chiao Tung University, Hsinchu, Taiwan; Institute of Electrical Control Engineering, National Chiao Tung University, Hsinchu, Taiwan; Institute of Electrical Control Engineering, National Chiao Tung University, Hsinchu, Taiwan; Institute of Electrical Control Engineering, National Chiao Tung University, Hsinchu, Taiwan; Institute of Electrical Control Engineering, National Chiao Tung University, Hsinchu, Taiwan; Realtek Semiconductor Corp., Hsinchu, Taiwan; Realtek Semiconductor Corp., Hsinchu, Taiwan; Realtek Semiconductor Corp., Hsinchu, Taiwan | IEEE Transactions on Power Electronics | 2019-06-12 | 2019 | 34 | 9 | 9146 | 9157 | This paper presents a modified negator-based switched-capacitor (NSC) dc-dc converter to achieve fine-grained voltage conversion ratios. Based on a concept of reconfiguring several 2:1 switched-capacitor (SC) converters in series and parallel at the last stage, the proposed asymmetrical shunt SC (ASSC) converter provides more controllable variables of forward gain and feedback gain to decide different power path interconnections and increase the available conversion ratios, with a little sacrifice of its slow switching limit output impedance. The switching loss of the bottom-plate parasitic capacitance in the ASSC converter is less than the switching loss of the NSC topology because the two moderate voltages instead of the power rail are fed to the last stage 2:1 SC unit and reduce the voltage swing. The bottom-plate swapping prototype further reduces the parasitic loss at high conversion ratios. To handle a large number of conversion ratios in closed-loop regulation, the ASSC converter uses the fast optimum ratio searching (FORS) technique, which evaluates the transient voltage drop to quickly search for target ratios and reduce the transient recovery time. A three-stage ASSC converter achieving 187 conversion ratios is fully integrated in the test chip, which is fabricated in 0.25-Î¼m CMOS process with an active area of 7.14 mm<sup>2</sup>. Furthermore, 2389 conversion ratios can be derived in theory for a four-stage ASSC converter. The proposed reconfigurable SC converter provides an output voltage range of 0.4 to 2.8 V under no load conditions, and greater than 80% power efficiency at an output voltage level of 0.9 to 1.5 V over a load range of 3 to 9.5 mA. Due to the FORS technique, the measured transient recovery time is reduced from 7 to 1.5 Î¼s in case of load current step of 7 mA. | 1941-0107 |  | 10.1109/TPEL.2018.2889870 | Ministry of Science and Technology(grant numbers:107-2622-E-009-014-CC2,106-2221-E-009-165-MY3,106-2221-E-009-095-MY3,107-2321-B-468-001); | https://ieeexplore.ieee.org/stamp/stamp.jsp?arnumber=8590765 | Asymmetrical shunt switched-capacitor (ASSC) converter;dcâ€“dc converter;fast optimum ratio searching (FORS) scheme;fine-grained voltage conversion ratios (VCRs);fully integrated power management | Voltage control;Capacitors;DC-DC power converters;Transient analysis;Video recording;Topology;Computer architecture | CMOS integrated circuits;DC-DC power convertors;integrated circuit manufacture;integrated circuit testing;power integrated circuits;switched capacitor networks;switching convertors | four-stage ASSC converter;fully integrated asymmetrical shunt switched-capacitor DC-DC converter;fast optimum ratio searching scheme;load transient enhancement;fine-grained voltage conversion ratios;switched-capacitor converters;asymmetrical shunt SC converter;forward gain;feedback gain;slow switching limit output impedance;switching loss;bottom-plate parasitic capacitance;voltage swing;parasitic loss;transient voltage drop;negator-based switched-capacitor DC-DC converter;power path interconnections;NSC DC-DC converter;FORS technique;CMOS process;current 7.0 mA;voltage 0.4 V to 2.8 V;voltage 0.9 V to 1.5 V;current 3.0 mA to 9.5 mA;time 7 mus;time 1.5 mus;size 0.25 mum;size 7.14 mm |  | 3 |  | 22 | IEEE | 2018-12-27 |  |  | IEEE | IEEE Journals
A Family of Ä†uk, Zeta, and SEPIC Based Soft-Switching DCâ€“DC Converters | M. Khodabandeh; E. Afshari; M. Amirabadi | Electrical and Computer Engineering Department, Northeastern University, Boston, MA, USA; Electrical and Computer Engineering Department, Northeastern University, Boston, MA, USA; Electrical and Computer Engineering Department, Northeastern University, Boston, MA, USA | IEEE Transactions on Power Electronics | 2019-07-01 | 2019 | 34 | 10 | 9503 | 9519 | In this paper, a new class of dc-dc converter topologies based on capacitive link dc-dc converters-Ä†uk, SEPIC, and Zeta converters-that operate under the critical conduction mode has been proposed. The proposed converters are the extensions of quasi-square-wave zero-current-switching converters, which use an auxiliary circuit to provide zero-current and zero-voltage switching for all semiconductor switches at both turn on and turn off transitions and eliminate voltage ringing across the output switch. Using the proposed auxiliary circuit, the value of dv/dt has been diminished; hence, the EMI of the proposed topology is significantly reduced compared to the conventional quasi-square-wave zero-current-switching converters. To verify the operation of the proposed converter and confirm its advantages, an experimental prototype has been implemented, and the experimental results and the efficiency of the proposed converter have been compared with the conventional quasi-square-wave zero-current-switching converters. | 1941-0107 |  | 10.1109/TPEL.2019.2891563 | Advanced Research Projects Agency - Energy; U.S. Department of Energy(grant numbers:DE-AR0000902); Office of Naval Research(grant numbers:N00014-17-1-2122); | https://ieeexplore.ieee.org/stamp/stamp.jsp?arnumber=8606160 | DCâ€“DC converter;high-frequency ac link;quasi-square-wave (QSW) converter;soft switching | Switches;Stress;Zero voltage switching;Capacitors;DC-DC power converters;Density measurement;Power system measurements | DC-DC power convertors;electromagnetic interference;power semiconductor switches;switching convertors;zero current switching;zero voltage switching | Zeta converters;quasisquare-wave zero-current-switching converters;zero-voltage switching;capacitive link DC-DC converters;SEPIC;Cuk converters;single-ended primary-inductor converter;EMI;semiconductor switches;voltage ringing;soft-switching DC-DC converters |  | 17 |  | 40 | IEEE | 2019-01-09 |  |  | IEEE | IEEE Journals
Design and Control of Unidirectional DCâ€“DC Modular Multilevel Converter for Offshore DC Collection Point: Theoretical Analysis and Experimental Validation | H. Liu; M. S. A. Dahidah; J. Yu; R. T. Naayagi; M. Armstrong | School of Electrical and Electronic Engineering, Newcastle University, Newcastle upon Tyne, U.K.; School of Electrical and Electronic Engineering, Newcastle University, Newcastle upon Tyne, U.K.; Scottish Power, Glasgow, U.K.; School of Electrical and Electronic Engineering, Newcastle University, Singapore; Newcastle University, Newcastle upon Tyne, U.K. | IEEE Transactions on Power Electronics | 2019-04-23 | 2019 | 34 | 6 | 5191 | 5208 | This paper presents the design and control of an advanced unidirectional dc-dc modular multilevel converter (MMC), which enables the integration of off-shore windfarms with the high-voltage direct current (HVdc) transmission system. The proposed converter consists of a single-phase MMC inverter, coupled with series-connected rectifier modules through a medium frequency transformer of multiple secondary windings. The modularity feature of the proposed converter enables scalability for different voltage levels. In addition to the galvanic isolation, the transformer also provides stepping gain to the output voltage. The proposed converter shows superior performance in terms of efficiency, losses, and devices utilization, when compared with the most competitive unidirectional cascaded dc-dc converters such as input series output series and input parallel output series. Furthermore, unlike the conventional d-q control method, which involves multiple transformations, this paper employs a simple proportional resonant control strategy that directly acts on the ac output of the MMC, under the stationary reference frame. The analytical design along with the simulation and experimentally validated results, confirmed the excellent performance of the proposed converter. | 1941-0107 |  | 10.1109/TPEL.2018.2866787 | SP Energy Networks through the Network Innovation Allowance Project(grant numbers:RES/0560/7466/002); | https://ieeexplore.ieee.org/stamp/stamp.jsp?arnumber=8444087 | DC collection point;dcâ€“dc converter;generalized stationary frame regulators;modular multilevel converter (MMC);off-shore windfarm;unidirectional dcâ€“dc converters | HVDC transmission;Rectifiers;Frequency conversion;Equivalent circuits;High-voltage techniques;Switching loss;Modular multilevel converters | control system synthesis;DC-DC power convertors;HVDC power convertors;HVDC power transmission;invertors;power generation control;power transmission control;wind power plants | unidirectional DC-DC modular multilevel converter;offshore DC collection point;high-voltage direct current transmission system;single-phase MMC inverter;series-connected rectifier modules;medium frequency transformer;modularity feature;output voltage;competitive unidirectional cascaded dc-dc converters;input series output series;input parallel output series;d-q control method;multiple transformations;voltage levels;proportional resonant control strategy;advanced unidirectional dc-dc converter;off-shore windfarms |  | 8 |  | 41 | IEEE | 2018-08-22 |  |  | IEEE | IEEE Journals
Analysis and Design of Quasi-Z-Source Equivalent DCâ€“DC Boost Converters | M. Veerachary; P. Kumar | Department of Electrical Engineering, Indian Institute of Technology Delhi, New Delhi, India; Department of Electrical Engineering, Indian Institute of Technology Delhi, New Delhi, India | IEEE Transactions on Industry Applications | 2020-11-02 | 2020 | 56 | 6 | 6642 | 6656 | In this article, three switched-capacitor-based Z-source equivalent dc-dc boost converter (SCZEBC) topologies are proposed. The basis for these topological evolutions is the shifted L-C-D cell of the fourth-order boost converter on the front-end side, whereas a charge-pump cell on the upstream side. This hybrid combination results in quasi-Z-source equivalent dc-dc boost conversion along with enhanced voltage boosting capability. The operating duty ratio of the proposed topologies is less than 0.5 like in the conventional Z-source dc-dc converter (ZSC) topologies. In comparison to the existing Z-source topologies, remarkable features of the proposed SCZEBC topologies are: low source current ripple, common ground, and low voltage stress on capacitors and active devices. A detailed steady-state analysis is presented to identify the salient features of the proposed topologies and is thereafter compared with the existing ZSCs. Small-signal analysis is established and a voltage-mode controller is designed. In the controller design stage, a modulus margin 0.5-0.75 is adopted to ensure tradeoff between robustness and performance of the proposed converter topologies. A 48 to 220 V, 100-W prototype is built to demonstrate the effectiveness of the SCZEBC. The steady-state and closed-loop response measurements validate the theoretical studies. | 1939-9367 |  | 10.1109/TIA.2020.3021372 |  | https://ieeexplore.ieee.org/stamp/stamp.jsp?arnumber=9184962 | Boost converter;high-gain boost converter;quasi-Z-source converter;switched-capacitor boost converter;Z-source dcâ€“dc converter (ZSC);Z-source inverter | Capacitors;Topology;Switches;DC-DC power converters;Inductors;Boosting;High-voltage techniques | closed loop systems;control system synthesis;DC-DC power convertors;power system control;switching systems (control);voltage control | quasiZ-source equivalent DC-DC boost converters;voltage boosting capability;SCZEBC topologies;current ripple;switched capacitor based Z-source equivalent DC-DC boost converter topologies;voltage mode controller design;steady state response measurements;closed loop response measurements |  | 3 |  | 28 | IEEE | 2020-09-02 |  |  | IEEE | IEEE Journals
DC-DC Linearized Converter Model for Faster Simulation of Lightweight Urban Electric Vehicles | F. J. GÃ³mez Navarro; L. J. Yebra; F. J. GÃ³mez Medina; A. GimÃ©nez-Fernandez | Centro Mixto CIESOL, Universidad de AlmerÃ­a, AlmerÃ­a, Spain; CIEMAT, Plataforma Solar de AlmerÃ­a, AlmerÃ­a, Spain; Department of Engineering, Institute for Manufacturing, University of Cambridge, Cambridge, U.K.; Centro Mixto CIESOL, Universidad de AlmerÃ­a, AlmerÃ­a, Spain | IEEE Access | 2020-05-15 | 2020 | 8 |  | 85380 | 85394 | The aim of this paper is to present a new bidirectional DC-DC linearized converter model for use in power demand and recovery units mainly used in Lightweight Electric Vehicle applications. The model significantly reduces the simulation time of the experiments performed, with up to a 4450-fold decrease in simulation times with respect to the original switched DC-DC topology. The study begins with a literature review of available switched converters, after which the presented topology is selected. The object-oriented modeling language Modelica<sup>Â®</sup> is used to implement the converter in the Dymola<sup>Â®</sup> modeling environment. Components and base classes from the Modelica Standard Library and VehicleInterfaces library are mainly used for better interoperability. Because of the intensive use of converters in the whole vehicle and the time consumed by the converter simulations due to high frequency commutation, a linearized DC-DC converter model is proposed. Comparison tests are performed between the reference switched models and the proposed linearized models in Dymola<sup>Â®</sup> tool to validate the linearized model behaviour. Nearly identical responses are obtained for both models, while simulation times are reduced as much as 1/4450 for the linearized converter. Furthermore, validation tests are carried out between the proposed linearized model in Dymola<sup>Â®</sup> and a reference switched model in LTspice<sup>Â®</sup> specific purpose simulation package for switched electronic circuits. Excellent agreement in the responses of both models is observed. | 2169-3536 |  | 10.1109/ACCESS.2020.2992558 | Spanish Ministry of Economy, Industry, and Competitiveness (National R + D + i Plan Project)(grant numbers:DPI2017-85007-R); European Regional Development Fund (ERDF); | https://ieeexplore.ieee.org/stamp/stamp.jsp?arnumber=9086614 | Computer simulation;continuous time systems;discrete-time systems;DC-DC power converters;energy efficiency;energy management;smart grids | Object oriented modeling;Computational modeling;DC-DC power converters;Libraries;Integrated circuit modeling;Topology;Electric vehicles | DC-DC power convertors;electric vehicles;object-oriented methods;open systems;power system simulation;software packages;switching convertors | linearized DC-DC converter model;simulation time;reference switched model in LTspice specific purpose simulation package;switched converters;converter simulations;lightweight urban electric vehicles;bidirectional DC-DC linearized converter model;power demand;recovery units;switched DC-DC topology;object-oriented modeling language Modelica;Dymola modeling environment;Modelica Standard Library;VehicleInterfaces library;high frequency commutation;switched electronic circuits |  | 2 |  | 41 | CCBY | 2020-05-05 |  |  | IEEE | IEEE Journals
High-Voltage Gain Quasi-SEPIC DCâ€“DC Converter | Y. P. Siwakoti; A. Mostaan; A. Abdelhakim; P. Davari; M. N. Soltani; M. N. H. Khan; L. Li; F. Blaabjerg | Faculty of Engineering and Information Technology, University of Technology Sydney, Sydney, NSW, Australia; Iranian Central Oil Field Company, Tehran, Iran; University of Padua, Padua, Italy; Aalborg University, Aalborg, Denmark; Aalborg University, Esbjerg, Denmark; Faculty of Engineering and Information Technology, University of Technology Sydney, Sydney, NSW, Australia; Faculty of Engineering and Information Technology, University of Technology Sydney, Sydney, NSW, Australia; Aalborg University, Aalborg, Denmark | IEEE Journal of Emerging and Selected Topics in Power Electronics | 2019-05-01 | 2019 | 7 | 2 | 1243 | 1257 | This paper proposes a modified coupled-inductor SEPIC dc-dc converter for high-voltage-gain (2 <; G <; 10) applications. It utilizes the same components as the conventional SEPIC converter with an additional diode. The voltage stress on the switch is minimal, which helps the designer to select a low-voltage and low RDS-ON MOSFET, resulting in a reduction of cost, conduction, and turn ON losses of the switch. Compared to equivalent topologies with similar voltage-gain expression, the proposed topology uses lower component count to achieve the same or even higher voltage gain. This helps to design a very compact and lightweight converter with higher power density and reliability. Operating performance, steady-state analysis and mathematical derivations of the proposed dc-dc converter have been demonstrated in this paper. Moreover, extension of the circuit for higher gain (G > 10) application is also introduced and discussed. Finally, the main features of the proposed converter have been verified through simulation and experimental results of a 400-W laboratory prototype. The efficiency is almost flat over a wide range of load with the highest measured efficiency of 96.2%, and the full-load efficiency is 95.2% at a voltage gain of 10. | 2168-6785 |  | 10.1109/JESTPE.2018.2859425 |  | https://ieeexplore.ieee.org/stamp/stamp.jsp?arnumber=8419732 | Boost converter;coupled inductor;dcâ€“dc converter;flyback transformer;SEPIC converter;switched-mode power supply | Switches;Topology;DC-DC power converters;High-voltage techniques;Inductors;Voltage measurement | DC-DC power convertors;MOSFET circuits;power inductors;switching convertors | high-voltage gain quasiSEPIC DC-DC converter;coupled-inductor SEPIC dc-dc converter;high-voltage-gain applications;voltage stress;compact converter;SEPIC converter;voltage-gain expression;RDS-ON MOSFET |  | 7 |  | 45 | IEEE | 2018-07-25 |  |  | IEEE | IEEE Journals
DCâ€“DC Buck Converter Using Analog Coarse-Fine Self-Tracking Zero-Current Detection Scheme | K. -C. Woo; J. -M. Oh; B. -D. Yang | Department of Electronics Engineering, Chungbuk National University, Cheongju, South Korea; National Security Research Institute, ETRI, Daejeon, South Korea; Department of Electronics Engineering, Chungbuk National University, Cheongju, South Korea | IEEE Transactions on Circuits and Systems II: Express Briefs | 2019-10-30 | 2019 | 66 | 11 | 1850 | 1854 | This brief proposes a dc-dc buck converter using an analog coarse-fine self-tracking zero-current detection (ASTZCD) scheme. The AST-ZCD detects the zero-current by measuring the voltage level across a freewheeling transistor. It adjusts the nMOS turn-off time using an amplifier, capacitors, and current sources instead of large numbers of shift register bits and unit delay cells in the conventional digital self-tracking zerocurrent detection (DST-ZCD). It also reduces the zero-current self-tracking time by using coarse-fine current-sources when the output current transition is large. The proposed dc-dc buck converter was fabricated with a 0.18-Î¼m CMOS process. The AST-ZCD reduces the area by 94%, the power consumption by 80%, and the zero-current self-tracking time by 82% compared to the DST-ZCD. | 1558-3791 |  | 10.1109/TCSII.2018.2890267 | National Research Foundation of Korea(grant numbers:2018R1D1A3B07047986); | https://ieeexplore.ieee.org/stamp/stamp.jsp?arnumber=8598771 | Coarse-fine adjusting method;DCâ€“DC buck converter;discontinuous conduction mode (DCM);self-tracking;zero-current detection (ZCD) | Manganese;Buck converters;Delays;Shift registers;Switches;MOS devices;Steady-state | amplifiers;CMOS integrated circuits;DC-DC power convertors;integrated circuit manufacture;power integrated circuits;shift registers | DC-DC buck converter;AST-ZCD;current sources;self-tracking time;coarse-fine current-sources;output current transition;digital self-tracking zero current detection;freewheeling transistor;CMOS process;power consumption;shift register bits;unit delay cells;analog coarse-fine self-tracking zero-current detection;nMOS turn-off time |  | 1 |  | 8 | IEEE | 2019-01-01 |  |  | IEEE | IEEE Journals
Decoupling and Optimal Control of Multilevel Buck DCâ€“DC Converters With Inverse System Theory | J. Wu; Y. Lu | School of Electrical Engineering, Guangxi University, Nanning, China; School of Electrical Engineering, Guangxi University, Nanning, China | IEEE Transactions on Industrial Electronics | 2020-05-08 | 2020 | 67 | 9 | 7861 | 7870 | Multilevel buck dc-dc converters have advantages of low switching voltage stress, small inductor size, and high power density. To take an advantage of these properties, the flying capacitor voltage must be balanced at appropriate voltage references value. However, the multilevel buck dc-dc converters are a multi-input multioutput nonlinear strongly coupled control system. To address the problems associated with the complexity of strongly coupled voltages while maintaining control, in this article we propose a decoupled optimal control strategy with an inverse system theory. On the basis of establishing a large signal average model, a universal method to choose the output function for full linearization is proposed with the help of the inverse system method. Furthermore, the linearization and decoupling of the system are achieved, and a number of single-input, single-output pseudolinear subsystems are obtained. Based on the linearized system, multiple optimal controllers are designed to control the subsystems, which significantly reduces the difficulty in controller design. Numerical simulation results show that compared to proportional integral control with linear decoupling, the proposed control strategy has better dynamic regulation performance and stronger robustness under a six-level buck dc-dc converter. Finally, the proposed approach is further verified with the experimental results of a three-level buck dc-dc converter prototype. | 1557-9948 |  | 10.1109/TIE.2019.2942565 | National Natural Science Foundation of China(grant numbers:51667005); Natural Science Foundation of Guangxi Province(grant numbers:2018GXNSFDA281037); | https://ieeexplore.ieee.org/stamp/stamp.jsp?arnumber=8848844 | Buck dcâ€“dc converter;decoupling control;inverse system;multilevel system;optimal control | Voltage control;DC-DC power converters;Switches;MOSFET;Inductors;Capacitors | control system synthesis;DC-DC power convertors;MIMO systems;nonlinear control systems;optimal control;PI control;power capacitors;robust control;single-input single-output systems (control);voltage control | six-level buck dc-dc converter;three-level buck dc-dc converter prototype;multilevel buck dc-dc converters;inverse system theory;low switching voltage stress;multiinput multioutput nonlinear strongly coupled control system;strongly coupled voltages;inverse system method;multiple optimal controllers design;high power density;flying capacitor voltage;voltage references value;large signal average model;single-input single-output pseudolinear subsystems control;proportional integral control;dynamic regulation performance;decoupling optimal control strategy |  | 6 |  | 26 | IEEE | 2019-09-25 |  |  | IEEE | IEEE Journals
Bidirectional Three-Phase DCâ€“AC Converter With Embedded DCâ€“DC Converter and Carrier-Based PWM Strategy for Wide Voltage Range Applications | J. Wang; H. Wu; T. Yang; L. Zhang; Y. Xing | Jiangsu Key Lab of New Energy Generation and Power Conversion, Nanjing University of Aeronautics and Astronautics, Nanjing, China; Jiangsu Key Lab of New Energy Generation and Power Conversion, Nanjing University of Aeronautics and Astronautics, Nanjing, China; Jiangsu Key Lab of New Energy Generation and Power Conversion, Nanjing University of Aeronautics and Astronautics, Nanjing, China; College of Energy and Electrical Engineering and the Research Center for Renewable Energy Generation Engineering of Ministry of Education, Hohai University, Nanjing, China; Jiangsu Key Lab of New Energy Generation and Power Conversion, Nanjing University of Aeronautics and Astronautics, Nanjing, China | IEEE Transactions on Industrial Electronics | 2019-02-01 | 2019 | 66 | 6 | 4144 | 4155 | A bidirectional three-phase dc-ac converter with embedded dc-dc converter for bidirectional storage interface is proposed in this paper. With the help of the embedded dc-dc converter, the voltage of the storage battery can vary in a wide range. To minimize the power rating and power losses of the embedded dc-dc converter, a simple carrier-based pulsewidth modulation (PWM) strategy with zero-sequence injection is proposed. By adopting the proposed PWM strategy, only a small ratio of total power needs to be processed by the embedded dc-dc converter, while most of the power is only processed by the three-phase dc-ac stage within a single conversion stage. As a result, quasi single-stage power conversion is achieved to improve the conversion efficiency of the overall dc-ac power system. Principles, characteristics, and implementations of the proposed three-phase dc-ac converter and its PWM strategy are analyzed in detail. The feasibility and effectiveness of the proposed solutions are verified with experimental results. | 1557-9948 |  | 10.1109/TIE.2018.2866080 | National Natural Science Foundation of China(grant numbers:51677085); Fok Ying-Tong Education Foundation, China, the Fundamental Research Funds for the Central Universities(grant numbers:NE2018102); Six talent peaks project in Jiangsu Province(grant numbers:2016-XNYQC-008); | https://ieeexplore.ieee.org/stamp/stamp.jsp?arnumber=8445696 | Bidirectional dcâ€“ac conversion;embedded dcâ€“dc converter;quasi single-stage conversion;pulsewidth modulation (PWM) | DC-DC power converters;DC-AC power converters;Batteries;Pulse width modulation;Load flow;Topology | battery management systems;DC-AC power convertors;DC-DC power convertors;PWM power convertors | embedded DC-DC converter;bidirectional three-phase DC-AC converter;carrier-based PWM strategy;quasi single-stage power conversion;pulsewidth modulation;power rating;storage battery;voltage range;dc-ac power system |  | 17 |  | 24 | IEEE | 2018-08-24 |  |  | IEEE | IEEE Journals
Integrated Coupled Inductors With Functionality of Current Balancing Transformer for Two-Phase Synchronous DCâ€“DC Converters | Y. Dou; Z. Ouyang; M. A. E. Andersen | Department of Electrical Engineering, Technical University of Denmark, Kongens Lyngby, Denmark; Department of Electrical Engineering, Technical University of Denmark, Kongens Lyngby, Denmark; Department of Electrical Engineering, Technical University of Denmark, Kongens Lyngby, Denmark | IEEE Transactions on Power Electronics | 2020-02-27 | 2020 | 35 | 5 | 4472 | 4476 | With the emerging technology of wide-band-gap power semiconductors and modern ferrite materials, the switching frequency of dc-dc converters can be pushed to mega-hertz range to achieve higher power density. In order to deal with a high conduction current, multiphase converters are adopted to distribute the current for both power devices and windings. However, the current unbalance among phases may cause unexpected power loss to the converters. In this letter, the current unbalance issue is addressed by an integrated current balancing transformer for a two-phase dc-dc converter. The current of two phases in the converter can be automatically compensated to be identical by the proposed structure, which also reduces the complexity of the control system. A 1-MHz GaN-based two-phase buck converter is built to verify the proposed structure and its efficiency achieves 97.5% at 4 V/6 A output with the ZVS turn-on of the switches. | 1941-0107 |  | 10.1109/TPEL.2019.2948882 |  | https://ieeexplore.ieee.org/stamp/stamp.jsp?arnumber=8879567 | Current balancing transformer (CBT);GaN HEMTs;high-frequency dcâ€“dc converter;magnetic integration | Windings;Inductance;Inductors;Switches;Zero voltage switching;Magnetic cores;Atmospheric modeling | DC-DC power convertors;gallium compounds;losses;power transformers;switching convertors;wide band gap semiconductors;zero voltage switching | wide-band-gap power semiconductors;ferrite materials;switching frequency;multiphase converters;power devices;power loss;current unbalance issue;integrated current balancing transformer;two-phase buck converter;integrated coupled inductors;two-phase synchronous DC-DC converters;power density;high conduction current;power windings;ZVS turn-on of the switches;GaN |  | 4 |  | 9 | IEEE | 2019-10-22 |  |  | IEEE | IEEE Journals
Averaged Small-Signal Model of PWM DC-DC Converters in CCM Including Switching Power Loss | A. Ayachit; M. K. Kazimierczuk | Department of Electrical Engineering, Wright State University, Dayton, OH, USA; Department of Electrical Engineering, Wright State University, Dayton, OH, USA | IEEE Transactions on Circuits and Systems II: Express Briefs | 2019-01-29 | 2019 | 66 | 2 | 262 | 266 | This brief proposes an improved averaged small-signal model of pulse-width modulated dc-dc power converters operated in continuous-conduction mode, which includes a resistance that corresponds to the switching power loss. Through this model, the switching power loss can be incorporated into existing averaged small-signal dynamic models. The proposed approach is based on the principle of conservation of energy. The expressions for the equivalent switching-loss resistance for the basic converter topologies are derived. The improved dc and small-signal models of the switching network are given. A boost dc-dc converter is considered as an example. The effect of the switching-loss resistance on the small-signal control-to-output transfer function is shown. Experimental results are given and the theoretical predictions have been validated. | 1558-3791 |  | 10.1109/TCSII.2018.2848623 |  | https://ieeexplore.ieee.org/stamp/stamp.jsp?arnumber=8388292 | Switching loss;small-signal model;averaged model;principle of conservation of energy;transistor losses;circuit-averaging technique;dc-dc converter | Resistance;Switches;Inductors;MOSFET;DC-DC power converters;Switching loss;Integrated circuit modeling | DC-DC power convertors;PWM power convertors;switching convertors;transfer functions | small-signal control-to-output transfer function;PWM DC-DC converters;continuous-conduction mode;equivalent switching-loss resistance;basic converter topologies;switching network;boost dc-dc converter;energy conservation;averaged small-signal dynamic models;pulse-width modulated DC-DC power converters;switching power loss;CCM |  | 41 |  | 18 | IEEE | 2018-06-19 |  |  | IEEE | IEEE Journals
Improved quasi-Y-source DC-DC converter for renewable energy | X. Fang; X. Ding; S. Zhong; Y. Tian | College of Electrical Engineering and Automation, Shandong University of Science and Technology, Qingdao 266590, China; College of Electrical Engineering and Automation, Shandong University of Science and Technology, Qingdao 266590, China; College of Electrical Engineering and Automation, Shandong University of Science and Technology, Qingdao 266590, China; College of Electrical Engineering and Automation, Shandong University of Science and Technology, Qingdao 266590, China | CPSS Transactions on Power Electronics and Applications | 2019-07-11 | 2019 | 4 | 2 | 163 | 170 | In order to improve the performance of dc-dc converter circuit in renewable energy power generation system, and overcome the problems of input current discontinuity and high inrush current in traditional V-source converter, an improved V-source dc-dc boost converter topology is presented in this paper. The voltage gain formula is derived by analyzing the topology and operating principle of the converter circuit. The proposed circuit topology inherits all the benefits of the existing V-source converter and has several more advantages, including the higher voltage gain, continuous input current and small inrush current. The simulation and the experiments based on the prototype are performed. And the simulation and experimental results verify the rationality and superiority of the circuit topology. | 2475-742X |  | 10.24295/CPSSTPEA.2019.00016 |  | https://ieeexplore.ieee.org/stamp/stamp.jsp?arnumber=8758255 | Boost converter;dc-dc converter;improved quasi-Y-source converter;renewable energy | Cloud computing;Cryptography;Protocols;Privacy;Additives;Sorting | DC-DC power convertors | renewable energy power generation system;voltage gain formula;improved quasiY-source DC-DC converter;improved V-source DC-DC boost converter topology;continuous input current;small inrush current |  | 3 |  |  |  | 2019-07-11 |  |  | CPSS | CPSS Journals
Adaptive Control Strategy for Ultracapacitor Based Bidirectional DCâ€“DC Converters | S. Kasicheyanula; V. John | Department of Electrical Engineering, Indian Institute of Science, Bengaluru, India; Department of Electrical Engineering, Indian Institute of Science, Bengaluru, India | IEEE Transactions on Industry Applications | 2019-03-13 | 2019 | 55 | 2 | 1717 | 1728 | Ultracapacitor (UC) based energy storage systems (ESS) are often operated as boost converters during discharging mode of operation. The control of such a system is typically performed using an outer voltage loop and inner current loop structure. Since UC stacks undergo wide voltage variation, it is desirable to have a control structure that accommodates system characteristics' variations, which allow deep discharge of UC stack. This paper proposes an adaptive control method with reduced settling time where the control gain parameters for outer voltage loop are obtained online in a UC-based bidirectional dc-dc converter. For this, analytical expressions for controller gains for a required bandwidth (BW) and response characteristics are obtained. Using these, simplification in gain expressions that is required for adaptive implementation is achieved. In this regard, the design and drawbacks of using fixed controller gain parameters for voltage loop are presented. The proposed control incorporates the effect of right-hand plane (RHP) zero on the voltage loop design, which constraints the control BW especially during deep discharges. The adaptive control adjusts the BW of the voltage loop according to the RHP zero location, thereby ensuring best performance possible for wide range of operating UC stack voltages. Such a formulation of controller gains results in a voltage feedforward method, which improves the control performance of the ESS, with an improvement in the settling time ranging from 10% to 50% depending on the operating UC stack voltage level. The proposed control is also compatible with load feedforward method and is found to have better performance as compared to the case when fixed controller gains with load feedforward is utilized. As a proof of concept, the proposed control is verified on an experimental setup with power level Po = 62 W, voltage level Vg = 26 V with the dc-dc converter switching at fsw = 100 kHz. | 1939-9367 |  | 10.1109/TIA.2018.2882771 | Central Power Research Institute (CPRI), Ministry of Power, Government of India (GOI); | https://ieeexplore.ieee.org/stamp/stamp.jsp?arnumber=8543231 | Adaptive control;bidirectional dcâ€“dc converters;boost converter;load leveling;nonminimal phase systems;right-hand plane (RHP) zero;ultracapacitors (UCs);voltage feedforward | Voltage control;Bandwidth;DC-DC power converters;Transfer functions;Feeds;Adaptive control;Supercapacitors | adaptive control;control system synthesis;DC-DC power convertors;electric current control;energy storage;feedforward;supercapacitors;switching convertors;voltage control | deep discharge;adaptive control method;reduced settling time;control gain parameters;outer voltage loop;dc-dc converter;response characteristics;gain expressions;adaptive implementation;fixed controller gain parameters;right-hand plane zero;voltage loop design;control BW;RHP zero location;controller gains results;voltage feedforward method;control performance;ESS;load feedforward method;fixed controller gains;voltage level;adaptive control strategy;ultracapacitor based bidirectional DC-DC converters;ultracapacitor based energy storage systems;boost converters;inner current loop structure;wide voltage variation;control structure;system characteristics;UC stack voltages;adaptive control;power 62.0 W;voltage 26.0 V;frequency 100.0 kHz |  | 12 |  | 27 | IEEE | 2018-11-22 |  |  | IEEE | IEEE Journals
Analysis and Investigation of Hybrid DCâ€“DC Non-Isolated and Non-Inverting Nx Interleaved Multilevel Boost Converter (Nx-IMBC) for High Voltage Step-Up Applications: Hardware Implementation | M. S. Bhaskar; D. J. Almakhles; S. Padmanaban; F. Blaabjerg; U. Subramaniam; D. M. Ionel | Department of Communication and Networks, Renewable Energy Lab (REL), College of Engineering, Prince Sultan University (PSU), Riyadh, Saudi Arabia; Department of Communication and Networks, Renewable Energy Lab (REL), College of Engineering, Prince Sultan University (PSU), Riyadh, Saudi Arabia; Department of Energy Technology, Center of Reliable Power Electronics (CORPE), Aalborg University, Aalborg, Denmark; Department of Energy Technology, Center of Reliable Power Electronics (CORPE), Aalborg University, Aalborg, Denmark; Department of Communication and Networks, Renewable Energy Lab (REL), College of Engineering, Prince Sultan University (PSU), Riyadh, Saudi Arabia; Department of Electrical and Computer Engineering, Power and Energy Institute Kentucky, University of Kentucky, Lexington, KY, USA | IEEE Access | 2020-05-18 | 2020 | 8 |  | 87309 | 87328 | In significant cases, the generated voltage needs to be step-up with high conversion ratio by using the DC-DC converter as per the requirement of the load. The drawbacks of traditional boost converter are it required high rating semiconductor devices and have high input current ripple, low efficiency, and reverse recovery voltage of the diodes. Recently, the family of Multilevel Boost Converter suggested and suitable configuration to overcome the above drawbacks. In this article, hybrid DC-DC non-isolated and non-inverting Nx Interleaved Multilevel Boost Converter (Nx-IMBC) is analyzed in Continuous Conduction Mode (CCM) and Discontinuous Conduction Mode (DCM) with boundary condition and investigated in detail. The Nx-IMBC circuit combined the features of traditional Interleaved Boost Converter (IBC) and Nx Multilevel Boost Converter (Nx-MBC). The modes of operation, design of Nx-IMBC and the effect of the internal resistance of components are presented. The comparison study with various recent DC-DC converters is presented. The experimental and simulation results are presented with or without perturbation in input voltage, output power and output reference voltage which validates the design, feasibility, and working of the converter. | 2169-3536 |  | 10.1109/ACCESS.2020.2992447 | Renewable Energy Lab (REL), College of Engineering, Prince Sultan University, Riyadh 11586, Saudi Arabia; | https://ieeexplore.ieee.org/stamp/stamp.jsp?arnumber=9086626 | DC-DC;high step-up;hybrid converter;interleaved;low voltage stress;low current ripples;multilevel;non-isolated;non-inverting;voltage multiplier | Inductors;High-voltage techniques;DC-DC power converters;Switches;Capacitors;Semiconductor diodes | DC-DC power convertors | hybrid DC-DC nonisolated Nx interleaved multilevel boost converter;noninverting Nx interleaved multilevel boost converter;recent DC-DC converters;traditional interleaved boost converter;Nx-IMBC circuit;high input current ripple;high rating semiconductor devices;traditional boost converter;high conversion ratio;high voltage step-up applications |  | 8 |  | 45 | CCBY | 2020-05-05 |  |  | IEEE | IEEE Journals
Multiport DCâ€“DC Converter With Step-Up Capability and Reduced Voltage Stress on Switches/Diodes | T. Jalilzadeh; N. Rostami; E. Babaei; S. H. Hosseini | Faculty of Electrical and Computer Engineering, University of Tabriz, Tabriz, Iran; Faculty of Electrical and Computer Engineering, University of Tabriz, Tabriz, Iran; Faculty of Electrical and Computer Engineering, University of Tabriz, Tabriz, Iran; Faculty of Electrical and Computer Engineering, University of Tabriz, Tabriz, Iran | IEEE Transactions on Power Electronics | 2020-07-29 | 2020 | 35 | 11 | 11902 | 11915 | This article aims to propose a new nonisolated step-up multiport dc-dc converter. The proposed topology is a dual-input dual-output dc-dc converter with different output voltages levels. This makes it possible to be used in hybrid energy systems with different input sources as well as in electric vehicles to supply the traction motor and auxiliary loads. The proposed converter is capable of providing high voltage gains with small values of duty cycles and low normalized peak voltage stress across the semiconductor devices. Therefore, the switches with small turn-on resistance and the diodes with a reduced nominal voltage can be used, which in turn reduces the switching and conduction losses. The operation principles of the proposed converter are explained and steady-state analysis is carried out. Then, the circuit performance is compared with other related step-up multiport dc-dc converters in the literature. Eventually, the performance of the proposed converter is validated with experimental results. | 1941-0107 |  | 10.1109/TPEL.2020.2982454 |  | https://ieeexplore.ieee.org/stamp/stamp.jsp?arnumber=9044395 | Low voltage stress;multiport dcâ€“dc converter;step-up dcâ€“dc converter | DC-DC power converters;Inductors;Capacitors;Semiconductor diodes;Stress;Switches;High-voltage techniques | DC-DC power convertors;power semiconductor devices | multiport dc-dc converter;step-up capability;voltage stress;voltage gains;conduction losses;switching losses;hybrid energy systems;electric vehicles;traction motor;auxiliary loads;duty cycles;semiconductor devices;turn-on resistance;steady-state analysis;circuit performance;power diodes |  | 4 |  | 26 | IEEE | 2020-03-23 |  |  | IEEE | IEEE Journals
A Theory to Synthesize Nonisolated DCâ€“DC Converters Using Flux Balance Principle | S. S. Nag; R. Panigrahi; S. K. Mishra; A. Joshi; K. D. T. Ngo; S. Mandal | Department of Electrical Engineering, Indian Institute of Technology Delhi, New Delhi, India; Department of Electrical Engineering, Indian Institute of Technology Kanpur, Kanpur, India; Department of Electrical Engineering, Indian Institute of Technology Kanpur, Kanpur, India; Department of Electrical Engineering, Indian Institute of Technology Kanpur, Kanpur, India; Center for Power Electronics Systems, Virginia Polytechnic Institute and State University, Blacksburg, VA, USA; Department of Electrical Engineering, Indian Institute of Technology Bombay, Mumbai, India | IEEE Transactions on Power Electronics | 2019-09-04 | 2019 | 34 | 11 | 10910 | 10924 | This paper describes a theory to synthesize nonisolated dc-dc converters. It uses the fundamental flux balance equation across the inductors of a converter as a starting point in this synthesis process. The flux balance equations are the linear equations of the input voltage, capacitor voltages, and duty cycle (D). The coefficients of these linear equations can be selected from a finite set of choices. These choices define the converter topologies that are subsequently used to synthesize a converter. The synthesis procedure applies to a converter of multiple order. All the possible converters are identified for a first-order topology. In the case of second-order converters, all the choices of the flux balance equation are defined. Based on these choices, three new quadratic topologies are derived and verified to demonstrate the effectiveness of the theory. The procedure to synthesize a converter from a given voltage conversion ratio is also outlined. | 1941-0107 |  | 10.1109/TPEL.2019.2898702 | Indo-US Science and Technology; Department of Science and Technology, Government of India(grant numbers:DST /EE /2018159); | https://ieeexplore.ieee.org/stamp/stamp.jsp?arnumber=8638976 | DCâ€“DC converters;flux balance equation;synthesis of converter | Inductors;Topology;Capacitors;Mathematical model;DC-DC power converters;Switches;Matrix converters | DC-DC power convertors;inductors | converter topologies;possible converters;second-order converters;synthesize nonisolated dc-dc converters;flux balance principle;fundamental flux balance equation;linear equations;quadratic topologies;voltage conversion ratio |  | 7 |  | 42 | IEEE | 2019-02-10 |  |  | IEEE | IEEE Journals
Experimental Demonstration of a Modular, Quasi-Resonant Bidirectional DCâ€“DC Converter Using GaN Switches for Electric Vehicles | H. Moradisizkoohi; N. Elsayad; O. A. Mohammed | Energy Systems Research Laboratory, Department of Electrical and Computer Engineering, College of Engineering and Computing, High Performance Power Electronic Converters: Topologies, Control, and Devices, Florida International University, Miami, FL, USA; Energy Systems Research Laboratory, Department of Electrical and Computer Engineering, College of Engineering and Computing, High Performance Power Electronic Converters: Topologies, Control, and Devices, Florida International University, Miami, FL, USA; Energy Systems Research Laboratory, Department of Electrical and Computer Engineering, College of Engineering and Computing, High Performance Power Electronic Converters: Topologies, Control, and Devices, Florida International University, Miami, FL, USA | IEEE Transactions on Industry Applications | 2019-11-11 | 2019 | 55 | 6 | 7787 | 7803 | A modular quasi-resonant bidirectional dc-dc converter composed of half-bridge gallium nitride modules (HBGM) with reduced switch voltage stress is proposed in this paper. By using an auxiliary capacitor, a resonant circuit is formed to shape the current and voltage so that zero-voltage switching at turn-on instant is achieved. Since the switching loss dominates the power losses in a high-frequency dc-dc converter, the soft-switching performance leads to a noticeable reduction in the total loss; so, the operating temperature will decrease, and consequently, size of the heatsink will be reduced. The proposed circuit takes advantage of enhancement-mode gallium nitride (eGaN) switches regarding their small on-resistance RDS(on), low gate charge, and fast switching speed to improve both efficiency and power density. The main performance issue of adopting GaN switches in a bidirectional dc-dc converter is the high voltage stress of GaN devices, which is handled by connecting the HBGM in the active-clamped stacked configuration, as well as optimizing printed circuit board layout design. Finally, a 1 kW, 600 V laboratory prototype operating at 100 kHz is implemented to validate the proposed concept. | 1939-9367 |  | 10.1109/TIA.2019.2914648 | U.S. Department of Energy; Office of Naval Research; | https://ieeexplore.ieee.org/stamp/stamp.jsp?arnumber=8705347 | Bidirectional dcâ€“dc converter;electric vehicle;resonant converter;wide bandgap device | Capacitors;Switches;Stress;Batteries;Gallium nitride;Switching loss;Inductors | bridge circuits;capacitors;DC-DC power convertors;electric vehicles;gallium compounds;III-V semiconductors;resonant power convertors;semiconductor switches;switching convertors;wide band gap semiconductors;zero voltage switching | enhancement-mode gallium nitride;adopting GaN switches;high voltage stress;modular quasiresonant bidirectional dc-dc converter;half-bridge gallium nitride modules;switch voltage stress;resonant circuit;current voltage;zero-voltage switching;switching loss;power losses;high-frequency dc-dc converter;power 1.0 kW;voltage 600.0 V;frequency 100.0 kHz;GaN |  | 5 |  | 30 | IEEE | 2019-05-03 |  |  | IEEE | IEEE Journals
Time-Efficient Integrated Electrothermal Model for a 60-kW Three-Phase Bidirectional Synchronous DCâ€“DC Converter | P. Azer; R. Rodriguez; J. Guo; J. Gareau; J. Bauman; H. Ge; B. Bilgin; A. Emadi | Department of Electrical and Computer Engineering, McMaster University, Hamilton, ON, Canada; Department of Electrical and Computer Engineering, McMaster University, Hamilton, ON, Canada; BorgWarner Inc.â€”Waterloo Technical Center, Kitchener, ON, Canada; Department of Electrical and Computer Engineering, McMaster University, Hamilton, ON, Canada; Department of Electrical and Computer Engineering, McMaster University, Hamilton, ON, Canada; Department of Electrical and Computer Engineering, McMaster University, Hamilton, ON, Canada; Department of Electrical and Computer Engineering, McMaster University, Hamilton, ON, Canada; Department of Electrical and Computer Engineering, McMaster University, Hamilton, ON, Canada | IEEE Transactions on Industry Applications | 2020-01-20 | 2020 | 56 | 1 | 654 | 668 | This article introduces an accurate and fast electrothermal model to calculate power loss and junction temperature of power electronic devices in a three-phase dc-dc converter, and to simulate converter dynamics during a simulated drive cycle. The proposed electrothermal model calculates power loss and junction temperature by representing the three-phase dc-dc converter dynamics within a drive cycle using a three-phase state-space average model. The three-phase state-space average model is modified to represent converter dynamics when one or two phases are off, in addition to the phase transition dynamics. The existing electrothermal models can either represent converter dynamics but are too slow for long simulations like drive cycles, or they reduce the simulation time at the expense of junction temperature accuracy. Furthermore, the existing electrothermal models in the literature are for inverters and single-phase dc-dc converters. The proposed electrothermal model combines the advantages of fast simulation time with accurate estimation of junction temperature. The power loss calculated by the proposed method is verified by a switching Simulink/PLECS model, and the mosfet temperature estimation is validated experimentally using a 60-kW three-phase bidirectional boost converter under steady-state conditions and a custom drive cycle. The efficiency of the three-phase converter is measured experimentally and compared with the efficiency calculations from the proposed electrothermal model. | 1939-9367 |  | 10.1109/TIA.2019.2948804 | Canada Excellence Research Chairs, Government of Canada; Natural Sciences and Engineering Research Council of Canada; FCA US LLC; FCA Canada Inc; | https://ieeexplore.ieee.org/stamp/stamp.jsp?arnumber=8879558 | Average model;dcâ€“dc converter;drive cycle;electrothermal model;junction temperature;power loss | Load modeling;Mathematical model;DC-DC power converters;Switches;Junctions;Computational modeling;Vehicle dynamics | DC-DC power convertors;power electronics | time-efficient integrated electrothermal model;three-phase bidirectional synchronous DC-DC converter;accurate model;fast electrothermal model;power loss;power electronic devices;three-phase dc-dc converter;converter dynamics;simulated drive cycle;state-space average model;phase transition dynamics;existing electrothermal models;long simulations;junction temperature accuracy;fast simulation time;three-phase bidirectional boost converter;custom drive cycle |  | 2 |  | 37 | IEEE | 2019-10-22 |  |  | IEEE | IEEE Journals
Analysis of Partial Power DCâ€“DC Converters for Two-Stage Photovoltaic Systems | J. W. Zapata; S. Kouro; G. Carrasco; H. Renaudineau; T. A. Meynard | Electronics Engineering Department, Universidad Tecnica Federico Santa Maria, Valparaiso, Chile; Electronics Engineering Department, Universidad Tecnica Federico Santa Maria, Valparaiso, Chile; Electronics Engineering Department, Universidad Tecnica Federico Santa Maria, Valparaiso, Chile; Electronics Engineering Department, Universidad Tecnica Federico Santa Maria, Valparaiso, Chile; Institut National Polytechnique de Toulouse, University of Toulouse, Toulouse, France | IEEE Journal of Emerging and Selected Topics in Power Electronics | 2019-02-10 | 2019 | 7 | 1 | 591 | 603 | Two-stage photovoltaic (PV) configurations have become increasingly popular due to the decoupling between the inverter dc-link voltage and the PV voltage, adding flexibility to extend the maximum power point tracking range. However, the additional dc-dc converter increases the power converter losses. The concept of partial power converters (PPCs), which reduce the amount of power handled by the dc stage, can mitigate this effect. However, the type of topology, its power and voltage rating, efficiency, and an operating range can vary significantly depending on the function (boosting or reducing voltage) and type of PV application and scale (micro-, string-, or multi-sting inverter). This paper analyzes the possible configuration of connections of PPC depending on the application and scale of the PV system and introduces a new buck-type PPC. Three solutions for practical PV systems are further elaborated, including experimental validation. Results show that the PPC concept greatly improves the overall PV system efficiency with the added benefit that the dc-dc stage power ratings achieved are only a fraction of the PV system, reducing size and cost of the power converter without affecting the system performance. | 2168-6785 |  | 10.1109/JESTPE.2018.2842638 | CONICYT-PCHA/Doctorado Nacional/2016-21160863; FONDECYT(grant numbers:1171823); AC3E (CONICYT/Basal/FB0008); SERC Chile (CONICYT/FONDAP/15110019); | https://ieeexplore.ieee.org/stamp/stamp.jsp?arnumber=8370032 | DCâ€“DC converters;microinverter;string inverter;partial power converters (PPCs);photovoltaic (PV) energy | Inverters;DC-DC power converters;Topology;Voltage control;Photovoltaic systems;Maximum power point trackers | DC-DC power convertors;invertors;maximum power point trackers;photovoltaic power systems | two-stage photovoltaic systems;maximum power point tracking range;multisting inverter;buck-type PPC;PV system efficiency;inverter DC-link voltage;DC-DC stage power ratings;partial power converter losses;partial power DC-DC converter analysis;microsting inverter |  | 23 |  | 24 | IEEE | 2018-05-31 |  |  | IEEE | IEEE Journals
Fault-Tolerant Operation of a TLC-MMC Hybrid DC-DC Converter for Interconnection of MVDC and HVdc Grids | S. Cui; J. Hu; R. De Doncker | Institute for Power Generation and Storage Systems, RWTH Aachen University, Aachen, Germany; Institute for Power Generation and Storage Systems, RWTH Aachen University, Aachen, Germany; Institute for Power Generation and Storage Systems, RWTH Aachen University, Aachen, Germany | IEEE Transactions on Power Electronics | 2019-10-22 | 2020 | 35 | 1 | 83 | 93 | An isolated bidirectional dc-dc converter, which combines multiple two-level converters (TLCs) in parallel on the medium-voltage side and a modular multilevel converter (MMC) on the high-voltage side, namely the TLC-MMC converter, is a promising candidate for the interconnection of MVdc and HVdc grids. In utility applications, the availability of power converters is of great importance, which makes the fault-tolerant operation (FTO) capability a required feature. In this paper, an FTO scheme of the TLC-MMC converter in case of a TLC failure is addressed. The FTO capability is enabled by employing only mechanical disconnectors. The faulty TLC can be bypassed and isolated for maintenance, and the TLC-MMC converter can continuously operate with a reduced power capacity. A dedicated mode-transition strategy is developed, whereby the TLC-MMC converter can transit to the fault-tolerant mode seamlessly without resulting in overvoltage or overcurrent despite the involvement of low-speed mechanical disconnectors. Thus, the proposed approach can effectively enhance the availability of the TLC-MMC converter. The validity of the proposed approach is verified by both simulation and experimental test with a down-scale prototype. | 1941-0107 |  | 10.1109/TPEL.2019.2911853 | German Federal Ministry of Education and Research(grant numbers:03SFK1C0); | https://ieeexplore.ieee.org/stamp/stamp.jsp?arnumber=8693543 | DC grid;dc-dc converter;fault-tolerant operation (FTO);seamless mode transition | Circuit faults;HVDC transmission;Fault tolerance;Fault tolerant systems;DC-DC power converters;Legged locomotion;Torque | DC-DC power convertors;fault tolerance;HVDC power convertors;HVDC power transmission | modular multilevel converter;power converters;fault-tolerant operation capability;TLC-MMC hybrid DC-DC converter;two-level converters;HVdc grids;MVDC grids;isolated bidirectional dc-dc converter;utility applications;mechanical disconnectors;reduced power capacity;dedicated mode-transition strategy;low-speed mechanical disconnectors;down-scale prototype |  | 2 |  | 34 | IEEE | 2019-04-17 |  |  | IEEE | IEEE Journals
Novel Boost-SEPIC Type Interleaved DCâ€“DC Converter for Mitigation of Voltage Imbalance in a Low-Voltage Bipolar DC Microgrid | P. Prabhakaran; V. Agarwal | Department of Electrical Engineering, Indian Institute of Technology Bombay, Mumbai, India; Department of Electrical Engineering, Indian Institute of Technology Bombay, Mumbai, India | IEEE Transactions on Industrial Electronics | 2020-04-09 | 2020 | 67 | 8 | 6494 | 6504 | Despite its many desirable features, a bipolar dc microgrids (BDCMG) requires a large number of conventional dc-dc converters to feed power to its two poles. Besides, the BDCMG is also prone to voltage imbalance due to unequal load distribution across its two poles. To overcome these issues, this article presents a novel nonisolated boost-SEPIC type interleaved (BSTI) dc-dc converter topology that enables power from a single source to be fed into the two poles of the BDCMG, thereby, reducing the total number of converters in the system. The proposed converter can support bidirectional operation with synchronous rectification. Furthermore, the input current ripple is low due to interleaved operation. A novel method to mitigate the voltage imbalance in a BDCMG using BSTI converter is also proposed. In the proposed method, the neutral line-current in the BDCMG is reduced, thereby, decreasing the overall line-losses. The BSTI converter operates as a dc compensator (like STATCOM in ac systems), where, apart from the converter losses it does not supply or consume any active-power. Hence, no active source (e.g., battery) is required for mitigating the voltage imbalance. Detailed theoretical analysis and experimental results are presented to validate the efficacy and feasibility of the proposed schemes. | 1557-9948 |  | 10.1109/TIE.2019.2939991 |  | https://ieeexplore.ieee.org/stamp/stamp.jsp?arnumber=8835073 | Bipolar dc microgrid (BDCMG);boost-SEPIC type interleaved (BSTI) dc???dc converter;dc???dc compensator;neutral line current;voltage imbalance | Microgrids;DC-DC power converters;Discharges (electric);Batteries;Integrated circuits;Capacitors;Stress | DC-DC power convertors;distributed power generation;load distribution;neutral currents;rectification;static VAr compensators | input current ripple;battery system;active-power;STATCOM;neutral line-current;synchronous rectification;bidirectional operation;nonisolated boost-SEPIC type interleaved DC-DC converter;unequal load distribution;low-voltage bipolar DC microgrid;voltage imbalance;dc compensator;BDCMG;BSTI converter |  | 14 |  | 24 | IEEE | 2019-09-12 |  |  | IEEE | IEEE Journals
Large-Power ZVZCS Full-Bridge Three-Level DCâ€“DC Converter With Wide Operation Range and Its Application in Sapphire Crystal Furnace Power Supply | Y. Shi; J. Xi; X. Wang; X. Gui; X. Yang | School of Electrical and Control Engineering, Shaanxi University of Science and Technology, Xiâ€™an, China; School of Electrical and Control Engineering, Shaanxi University of Science and Technology, Xiâ€™an, China; School of Electrical and Control Engineering, Shaanxi University of Science and Technology, Xiâ€™an, China; School of Electrical and Control Engineering, Shaanxi University of Science and Technology, Xiâ€™an, China; School of Electrical Engineering, Xiâ€™an Jiaotong University, Xiâ€™an, China | IEEE Journal of Emerging and Selected Topics in Power Electronics | 2020-10-29 | 2020 | 8 | 4 | 4191 | 4208 | A novel zero-voltage and zero-current switching (ZVZCS) full-bridge (FB) three-level (TL) dc-dc converter is proposed, which can satisfy most requirements of wide operation range high-input dc-dc industrial applications. OFF-voltage on the primary switches can be maintained to V<sub>in</sub>/2 by the input capacitors, and no extra primary clamping device is needed. The primary switches can obtain zero-voltage switching (ZVS) or zero-current switching (ZCS) easily. Furthermore, the operation mode can be altered under different output and input conditions, which ensures high efficiency over a wide operation range. The extra MOSFETs have low ON-state resistance and cause less switching loss; thus, the power loss caused by these MOSFETs can be omitted. Furthermore, these components are not inserted into the circuit loop of the input capacitors and primary switches, which may reduce the voltage spike on the primary switches at turn-off instants. The VA rating of the primary switches and input capacitors is identical to that of conventional FB TL dc-dc converters, and the utilization of the dc-link voltage is close to 100%. To evaluate the proposed converter, an industrial application example and some experimental results are also provided. | 2168-6785 |  | 10.1109/JESTPE.2019.2933858 | Natural Science Pre-study Foundation of Shaanxi University of Science and Technology(grant numbers:2016XSGG08); | https://ieeexplore.ieee.org/stamp/stamp.jsp?arnumber=8792094 | Three-level (TL) dcâ€“dc converter;wide operation range;zero voltage zero-current switching (ZVZCS) | DC-DC power converters;Switches;Capacitors;Zero current switching;Zero voltage switching;Pulse width modulation;Power supplies | bridge circuits;DC-DC power convertors;power capacitors;power MOSFET;power supply quality;sapphire;switching convertors;zero current switching;zero voltage switching | primary switches;dc-link voltage;large-power ZVZCS full-bridge three-level DC-DC converter;sapphire crystal furnace power supply;zero-current switching;high-input dc-dc industrial applications;zero-voltage switching;switching loss;primary clamping device;power capacitors;MOSFET;ON-state resistance;power loss;circuit loop;voltage spike;FB TL dc-dc converters |  | 1 |  | 36 | IEEE | 2019-08-08 |  |  | IEEE | IEEE Journals
Single-Inductor Multi-Input Multi-Output DCâ€“DC Converter With High Flexibility and Simple Control | X. L. Li; Z. Dong; C. K. Tse; D. D. -C. Lu | Department of Electronic and Information Engineering, Hong Kong Polytechnic University, Kowloon, Hong Kong; School of Electrical Engineering, Shandong University, Jinan, China; Department of Electrical Engineering, City University of Hong Kong, Kowloon, Hong Kong; School of Electrical and Data Engineering, University of Technology Sydney, Broadway, NSW, Australia | IEEE Transactions on Power Electronics | 2020-08-05 | 2020 | 35 | 12 | 13104 | 13114 | Multi-input multi-output (MIMO) dc-dc converters can integrate multiple input sources and output loads simultaneously. This article proposes a new single-inductor MIMO dc-dc converter with a wide conversion ratio. The proposed converter allows input sources to be added or removed seamlessly with no cross-regulation problem. Meanwhile, the outputs are independently controlled, i.e., the load change at one output cell will not affect the other interconnected output cells. Constant current control is the main control requirement. When constant current control is applied to all input cells, the power provided by each input source is proportional to the voltage magnitude of the source. When the constant current control is applied to some of the input cells, the input sources with direct duty-cycle controlled input cells can provide specific power through controlling the duty cycles of the switches of the corresponding input cells. Moreover, the switching time of switches is irrelevant. Therefore, it is easy to realize the high extension capability for arbitrary inputs/outputs. A dual-input dual-output prototype is constructed to illustrate the performance of the proposed converter. The corresponding component design is presented. | 1941-0107 |  | 10.1109/TPEL.2020.2991353 | Hong Kong Research Grants Council; GRF(grant numbers:15209617E); | https://ieeexplore.ieee.org/stamp/stamp.jsp?arnumber=9082118 | DCâ€“DC converter;independent input;independent output;multi-input multi-output (MIMO) converter;single inductor | MIMO communication;DC-DC power converters;Voltage control;Inductors;Switches;Power supplies | DC-DC power convertors;electric current control;inductors;MIMO systems | multiple input source;constant current control;direct duty-cycle controlled input cells;dual-input dual-output prototype;single-inductor MIMO dc-dc converter;single-inductor multiinput multioutput dc-dc converter;cross-regulation problem |  | 6 |  | 36 | IEEE | 2020-04-29 |  |  | IEEE | IEEE Journals
Large Step Ratio Input-Seriesâ€“Output-Parallel Chain-Link DCâ€“DC Converter | X. Zhang; M. Tian; X. Xiang; J. Pereda; T. C. Green; X. Yang | Department of Electrical Engineering, Xiâ€™an Jiaotong University, Xiâ€™an, China; Department of Electrical Engineering, Xiâ€™an Jiaotong University, Xiâ€™an, China; Department of Electrical Engineering, Imperial College London, London, U.K.; Department of Electrical Engineering and the UC Energy Research Center, Pontificia Universidad CatÃ³lica de Chile, Santiago, Chile; Department of Electrical Engineering, Imperial College London, London, U.K.; Department of Electrical Engineering, Xiâ€™an Jiaotong University, Xiâ€™an, China | IEEE Transactions on Power Electronics | 2019-04-03 | 2019 | 34 | 5 | 4125 | 4136 | High-voltage and high-power dc-dc conversion is key to dc transmission, distribution, and generation, which requires compact and efficient dc transformers with large step ratios. This paper introduces a dc-dc converter with the input-series-output-parallel arrangement of multiple high step ratio subconverter units. Each subconverter unit is an isolated modular dc-dc converter with a stack of half-bridge cells chopping the dc down to low voltage level. The transformer provides galvanic isolation and additional step ratio. The converter achieves a large step ratio due to the combination of the series-parallel configuration, the modular cells, and the isolation transformer. The proposed dc-dc converter is analyzed in a 30 kV-1 kV, 1-MW application to discuss the operation performance, tradeoffs, power efficiency, and selection of components. Finally, the converter is validated through a laboratory downscaled prototype. | 1941-0107 |  | 10.1109/TPEL.2018.2861702 | National Key R&D Program of China(grant numbers:2018YFB0904600); | https://ieeexplore.ieee.org/stamp/stamp.jsp?arnumber=8423720 | DC transformer;large step ratio;medium-voltage converter;modular multilevel converter (MMC) | DC-DC power converters;Topology;Capacitors;Time-domain analysis;Low voltage;High-voltage techniques;Voltage control | bridge circuits;DC-DC power convertors;power transformers | high-power dc-dc conversion;dc transmission;multiple high step ratio subconverter units;series-parallel configuration;large step ratio input-series-output-parallel chain-link DC-DC converter;dc transformers;high-voltage dc-dc conversion;modular dc-dc converter isolation;half-bridge cells;laboratory downscaled prototype;isolation transformer |  | 6 |  | 30 | IEEE | 2018-07-31 |  |  | IEEE | IEEE Journals
A Structure-Reconfigurable Series Resonant DCâ€“DC Converter With Wide-Input and Configurable-Output Voltages | Y. Shen; H. Wang; A. Al-Durra; Z. Qin; F. Blaabjerg | Center of Reliable Power Electronics, Department of Energy Technology, Aalborg University, Aalborg, Denmark; Center of Reliable Power Electronics, Department of Energy Technology, Aalborg University, Aalborg, Denmark; Electrical and Computer Engineering Department, Khalifa University, Abu Dhabi, UAE; Department of Electrical Sustainable Energy, Delft University of Technology, Delft, CD, The Netherlands; Center of Reliable Power Electronics, Department of Energy Technology, Aalborg University, Aalborg, Denmark | IEEE Transactions on Industry Applications | 2019-03-13 | 2019 | 55 | 2 | 1752 | 1764 | This paper proposes a new series resonant dc-dc converter with four configurable operation states depending on the input-voltage and output-voltage levels. It suits well for the dc-dc stage of grid-connected photovoltaic systems with a wide-input voltage range and different grid voltage levels, i.e., 110/120 V and 220/230/240 V. The proposed converter consists of a dual-bridge structure on the primary side and a configurable half- or full-bridge rectifier on the secondary side. The root-mean-square (RMS) currents are kept low over a fourfold voltage-gain range; the primary-side mosfets and secondary-side diodes can achieve zero-voltage switching on and zero-current switching off, respectively. Therefore, the converter can maintain high efficiencies over a wide voltage gain range. A fixed-frequency pulsewidth-modulated control scheme is applied to the proposed converter, which makes the gain characteristics independent of the magnetizing inductance and thereby simplifies the design optimization of the resonant tank. The converter topology and operation principle are first described. Then, the characteristics, i.e., the dc voltage gain, soft switching, and RMS currents, are detailed before a performance comparison with conventional resonant topologies is carried out. Furthermore, the design guidelines of the proposed converter are also presented. Finally, the experimental results from a 500-W converter prototype verify the feasibility of the proposed converter. | 1939-9367 |  | 10.1109/TIA.2018.2883263 | Innovation Fund Denmark through the Advanced Power Electronic Technology and Tools Project; | https://ieeexplore.ieee.org/stamp/stamp.jsp?arnumber=8543853 | Configurable output voltage;dcâ€“dc converter, reconfigurable structure;series resonant converter;wide input voltage range | Rectifiers;Inverters;DC-DC power converters;Topology;Resonant converters;Renewable energy sources;Zero voltage switching | DC-DC power convertors;mean square error methods;photovoltaic power systems;PWM power convertors;rectifying circuits;resonant power convertors;switching convertors;zero current switching;zero voltage switching | configurable-output voltages;grid-connected photovoltaic systems;dual-bridge structure;root-mean-square currents;fourfold voltage-gain range;zero-voltage switching;gain characteristics;resonant tank;converter topology;dc voltage gain;conventional resonant topologies;RMS currents;soft switching;magnetizing inductance;zero-current switching;secondary-side diodes;primary-side mosfets;configurable full-bridge rectifier;configurable half-bridge rectifier;wide-input voltages;resonant DC-DC converter;structure-reconfigurable series;grid voltage levels;fixed-frequency pulsewidth-modulated control;voltage 110.0 V;voltage 120.0 V;voltage 230.0 V;voltage 240.0 V;voltage 220 V;power 500 W |  | 18 |  | 35 | IEEE | 2018-11-25 |  |  | IEEE | IEEE Journals
A Bidirectional LLCL Resonant DC-DC Converter With Reduced Resonant Tank Currents and Reduced Voltage Stress of the Resonant Capacitor | X. Ma; P. Wang; H. Bi; Z. Wang | School of Electrical and Information Engineering, Tianjin University, Tianjin, China; School of Electrical and Information Engineering, Tianjin University, Tianjin, China; School of Electrical and Information Engineering, Tianjin University, Tianjin, China; School of Electrical and Information Engineering, Tianjin University, Tianjin, China | IEEE Access | 2020-07-17 | 2020 | 8 |  | 125549 | 125564 | In this paper, a bidirectional inductor-inductor-capacitor-inductor (LLCL) resonant dc-dc converter is presented. Compared with the conventional LLC, a parallel-connected inductors structure is employed into the resonant tank. By virtue of this unique resonant tank, LLCL exhibits the following desirable features: 1) good voltage gain regulation capability in bidirectional power flow applications; 2) zero-voltage-switching turn-on of the power switches in a wide load range; 3) compared with the other bidirectional LLC-type resonant converters, lower resonant tank currents and lower resonant capacitor voltage stress are achieved under the same working conditions. The topology derivation and operating principles of LLCL are shown, and the vital characteristics of LLCL are especially discussed. Moreover, based on battery applications in energy storage systems, in order to make the voltage gain range of LLCL meet the requirements while minimizing the resonant tank currents, a parameter design method is conducted. Finally, a 500-W prototype is established to verify the operating principles and design effects of the proposed converter. | 2169-3536 |  | 10.1109/ACCESS.2020.3007638 | Independent Innovation and Entrepreneurship Project of Qingdao Ocean Technology Institute of Tianjin University(grant numbers:20190201-2); | https://ieeexplore.ieee.org/stamp/stamp.jsp?arnumber=9134765 | Bidirectional power transmission;energy storage system;isolated dc-dc converter;LLC-type resonant converter | Topology;Capacitors;Inductors;DC-DC power converters;Voltage control;Stress;Employee welfare | capacitors;DC-DC power convertors;inductors;resonant power convertors;switching convertors;zero current switching;zero voltage switching | power switches;voltage gain regulation capability;bidirectional inductor-inductor-capacitor-inductor resonant dc-dc converter;unique resonant tank;parallel-connected inductors structure;reduced voltage stress;reduced resonant tank currents;bidirectional LLCL resonant DC-DC converter;voltage gain range;lower resonant capacitor voltage stress;lower resonant tank currents;bidirectional LLC-type resonant converters;zero-voltage-switching turn-on;bidirectional power flow applications |  | 2 |  | 31 | CCBY | 2020-07-07 |  |  | IEEE | IEEE Journals
High Step-Up DCâ€“DC Converter With Active Switched <italic>LC</italic>-Network for Photovoltaic Systems | Y. Gu; Y. Chen; B. Zhang; D. Qiu; F. Xie | School of Electric Power, South China University of Technology, Guangzhou, China; School of Electric Power, South China University of Technology, Guangzhou, China; School of Electric Power, South China University of Technology, Guangzhou, China; School of Electric Power, South China University of Technology, Guangzhou, China; School of Electric Power, South China University of Technology, Guangzhou, China | IEEE Transactions on Energy Conversion | 2019-02-27 | 2019 | 34 | 1 | 321 | 329 | A high step-up DC-DC converter with active switched LC-network is proposed in this paper, which can be used in the photovoltaic system as the front-end stage to generate the required DC bus voltage. Based on the transformerless DC-DC converter with an active switched inductor (ASL) network, this proposed converter introduces an active switched capacitor (ASC) network, where only one capacitor and one diode are added, while the voltage gain is efficiently increased by a compound of ASL and ASC networks. The structure of the proposed converter is simple and voltage stresses on the additional diode and capacitor are low. In addition, unlike other voltage-boosting structures that utilized switched capacitor, the proposed converter avoids the extreme instantaneous currents of capacitor. The detailed analysis of the proposed converter and performance comparison with recently published ASL network-based converters are presented. Finally, a 100 W, 20/200 V prototype circuit is operated to verify its performance. | 1558-0059 |  | 10.1109/TEC.2018.2876725 | Natural Science Foundation of Guangdong Province, China(grant numbers:2017B030312001); Key Program of National Natural Science Foundation of China(grant numbers:51437005); | https://ieeexplore.ieee.org/stamp/stamp.jsp?arnumber=8496829 | High step-up DC-DC converter;dual switches;active switched inductor (ASL);active switched capacitor (ASC);photovoltaic (PV);high voltage gain | Capacitors;Inductors;Switches;DC-DC power converters;Stress;Equivalent circuits;High-voltage techniques | DC-DC power convertors;photovoltaic power systems;power inductors;switching convertors | active switched LC-network;photovoltaic system;high step-up DC-DC converter;transformerless DC-DC converter;active switched inductor network;active switched capacitor network;voltage gain;voltage-boosting structures;DC bus voltage;ASL network-based converters;ASC networks;prototype circuit;power 100.0 W;voltage 20.0 V;voltage 200.0 V |  | 17 |  | 21 | IEEE | 2018-10-18 |  |  | IEEE | IEEE Journals
Topologies and Control Schemes of Bidirectional DCâ€“DC Power Converters: An Overview | S. A. Gorji; H. G. Sahebi; M. Ektesabi; A. B. Rad | School of Software and Electrical Engineering, Swinburne University of Technology, Hawthorn, VIC, Australia; Department of Electrical and Computer Engineering, Babol Noshirvani University of Technology, Babol, Iran; School of Software and Electrical Engineering, Swinburne University of Technology, Hawthorn, VIC, Australia; School of Mechatronic Systems Engineering, Simon Fraser University, Burnaby, BC, Canada | IEEE Access | 2019-08-30 | 2019 | 7 |  | 117997 | 118019 | Bidirectional DC-DC power converters are increasingly employed in diverse applications whereby power flow in both forward and reverse directions are required. These include but not limited to energy storage systems, uninterruptable power supplies, electric vehicles, and renewable energy systems, to name a few. This paper aims to review these converters from the point of view of topology as well as control schemes. From the point of view of topology, these converters are divided into two main categories, namely non-isolated and isolated configurations. Each category is divided into eight groups along with their respective schematics and a table of summary. Furthermore, the common control schemes and switching strategies for these converters are also reviewed. Some of the control schemes are typically applied to all DC-DC power converters such as PID, sliding mode, fuzzy, model predictive, digital control, etc. In this context, it should be noted that some switching strategies were designed specifically for isolated bidirectional DC-DC converters in order to improve their performance such as single phase shift, dual phase shift, triple phase shift, etc. The features of each topology and control scheme along with their typical applications are discussed, in order to provide a ground of comparison for realizing new configurations or finding the appropriate converter for the specific application. | 2169-3536 |  | 10.1109/ACCESS.2019.2937239 | Swinburne University of Technology; | https://ieeexplore.ieee.org/stamp/stamp.jsp?arnumber=8811451 | Batteries;bidirectional power flow;control systems;dc-dc power converters | DC-DC power converters;Topology;Switches;Load flow;Inductors;Batteries | DC-DC power convertors;power control | uninterruptable power supplies;isolated configurations;fuzzy control;model predictive control;digital control;isolated bidirectional DC-DC converters;bidirectional DC-DC power converters;power flow |  | 43 |  | 128 | CCBY | 2019-08-23 |  |  | IEEE | IEEE Journals
Extending the Supercapacitor-Assisted Low-Dropout Regulator (SCALDO) Technique to a Split-Rail DCâ€“DC Converter Application | K. Subasinghage; K. Gunawardane; N. Kularatna; T. T. Lie | Department of Electrical and Electronic Engineering, Auckland University of Technology, Auckland, New Zealand; Department of Electrical and Electronic Engineering, Auckland University of Technology, Auckland, New Zealand; School of Engineering, The University of Waikato, Hamilton, New Zealand; Department of Electrical and Electronic Engineering, Auckland University of Technology, Auckland, New Zealand | IEEE Access | 2019-09-12 | 2019 | 7 |  | 124034 | 124047 | The Supercapacitor-assisted low-dropout (SCALDO) regulator is a unique new DC-DC converter design approach with high end-to-end efficiency (ETEE), where a supercapacitor is used as a lossless voltage dropper in the series path of a linear regulator. This technique, in which the energy recovery happens at a very low frequency (typically in millihertz), with an efficiency multiplication factor in the range of 1.33 to 3, can be used in many different applications. For example, in a 12- 5V linear converter where the theoretical maximum efficiency is 41.67%, the SCALDO approach improves it to 83.33%. The SCALDO technique has been extended to multiple useful applications proving its versatility and has been identified as an entirely different approach compared to conventional switched capacitor converters. In this paper, we provide an in-depth discussion on the expansion of the SCALDO technique into a dual-polarity, split-rail DC power supply with high ETEE, high current, high slew-rate capability and other desirable features. It also presents the experimental results for a 12V to Â± 5V prototype with steady-state performance, transient response capability, load/line regulation, and loss estimation. | 2169-3536 |  | 10.1109/ACCESS.2019.2937754 | Auckland University of Technology, New Zealand; | https://ieeexplore.ieee.org/stamp/stamp.jsp?arnumber=8815693 | DC-DC Converter;efficiency;low-dropout regulators;SCALDO regulator;split-rail converters;supercapacitors | Regulators;Voltage control;DC-DC power converters;Switches;Supercapacitors;Rails | DC-DC power convertors;power supply circuits;supercapacitors;switched capacitor networks;transient response;voltage regulators | high slew-rate capability;SCALDO technique;SCALDO approach;efficiency multiplication factor;linear regulator;lossless voltage dropper;high end-to-end efficiency;unique new DC-DC converter design approach;split-rail DC-DC converter application;Supercapacitor-assisted low-dropout regulator technique;dual-polarity split-rail DC power supply;linear converter;voltage 5.0 V to 12.0 V;efficiency 41.67 percent;efficiency 83.33 percent |  | 2 |  | 61 | CCBY | 2019-08-27 |  |  | IEEE | IEEE Journals
A Tutorial and Review Discussion of Modulation, Control and Tuning of High-Performance DC-DC Converters Based on Small-Signal and Large-Signal Approaches | S. Kapat; P. T. Krein | Department of Electrical Engineering, IIT Kharagpur, West Bengal, India; Department of Electrical and Computer Engineering, University of Illinois at Urbana-Champaign, USA | IEEE Open Journal of Power Electronics | 2020-09-15 | 2020 | 1 |  | 339 | 371 | Many commercial controller implementations for dc-dc converters are based on pulse-width modulation (PWM) and small-signal analysis. Increasing switching frequencies, linked in part to wide bandgap devices, provide the opportunity to increase operating bandwidth and enhance performance. Fast processors and digital signal processing offer new computational techniques for power converter control. Conventional control techniques rarely make full use of operating capability. The objectives of this paper are to present an overview and link to literature on conventional modulation and control techniques for hard-switched dc-dc converters, identify performance limits associated with conventional small-signal-based design, discuss geometric control approaches, and compare strategies for control tuning. The discussion shows how current mode controls have alternative state feedback implementations, and describes unusual opportunities for large-signal control tuning. Considerations for minimum response time are described. Comparisons among tuning methods illustrate how geometric controls can achieve order of magnitude dynamic performance increases. The paper is intended as a baseline tutorial reference for future work on power converter control. | 2644-1314 |  | 10.1109/OJPEL.2020.3018311 | Grainger Center for Electric Machinery and Electromechanics, University of Illinois at Urbana-Champaign; University of Illinois at Urbana-Champaign; Zhejiang University; University of Illinois at Urbana-Champaign Institute; Embedded Power Management Lab; Indian Institute of Technology Kharagpur; | https://ieeexplore.ieee.org/stamp/stamp.jsp?arnumber=9172106 | Current mode control;dc-dc converters;feedback control;feedback tuning;fixed frequency pulse-width modulation;sliding mode control;switching boundary control;time optimal control;variable frequency modulation | Voltage control;Control systems;Inductors;Tuning;DC-DC power converters;Pulse width modulation | control system synthesis;DC-DC power convertors;digital signal processing chips;PWM power convertors;state feedback;switching convertors | magnitude dynamic performance;state feedback implementations;control tuning;small-signal-based design;operating bandwidth;PWM;pulse-width modulation;large-signal control tuning;current mode controls;geometric control approaches;hard-switched dc-dc converters;modulation techniques;operating capability;control techniques;digital signal processing;wide bandgap devices;switching frequencies;small-signal analysis;controller implementations;large-signal approaches;high-performance DC-DC converters;power converter control |  | 10 |  | 173 | CCBY | 2020-08-20 |  |  | IEEE | IEEE Journals
A Multiple-Input Cascaded DCâ€“DC Converter for Very Small Wind Turbines | Y. E. Majeed; I. Ahmad; D. Habibi | Electronics and Communication Engineering Department, University of Baghdad, Al-Jadria, Baghdad, Iraq; School of Engineering, Edith Cowan University, Joondalup, W.A., Australia; School of Engineering, Edith Cowan University, Joondalup, W.A., Australia | IEEE Transactions on Industrial Electronics | 2019-02-01 | 2019 | 66 | 6 | 4414 | 4423 | Concerns over environmental impact and high infrastructure cost heavily influence the uptake of wind turbine technology. Recently, researchers have started to look into small wind turbines, which are much smaller in size and capacity. Small wind turbines have less environmental impact and low infrastructure cost. These small turbines have limited power generation capacity, requiring multiple turbines to be connected together to produce useful power. In order to capture power from multiple wind turbines, researchers have proposed numerous topologies in the literature. However, these traditional topologies were designed for high-power wind turbines and cannot be used to connect very small wind turbines since a significant amount of the generated power would be lost in driving the complex electronic circuits used in traditional topologies. In this paper, we present a multiple-input nonisolated dc-dc converter design that collects the output power from series-connected very small wind turbines. The proposed system was implemented in our smart energy laboratory and experimental results were gathered, showing a significant improvement over existing converters. | 1557-9948 |  | 10.1109/TIE.2018.2863214 |  | https://ieeexplore.ieee.org/stamp/stamp.jsp?arnumber=8434244 | Cascaded converter;dcâ€“dc converter;multiple-input converter (MIC);renewable energy;small wind turbine (WT) | Wind turbines;DC-DC power converters;Topology;Computer architecture;Microprocessors;Blades | DC-DC power convertors;power generation economics;wind turbines | environmental impact;multiple-input nonisolated dc-dc converter design;multiple-input cascaded DC-DC converter;complex electronic circuits;power generation capacity;infrastructure cost;wind turbines |  | 11 |  | 28 | IEEE | 2018-08-13 |  |  | IEEE | IEEE Journals
Control and Optimization of Residential Photovoltaic Power Generation System With High Efficiency Isolated Bidirectional DCâ€“DC Converter | R. Li; F. Shi | Key Laboratory of Control of Power Transmission and Conversion, Ministry of Education, School of Electronic Information and Electrical Engineering, Shanghai Jiao Tong University, Shanghai, China; Key Laboratory of Control of Power Transmission and Conversion, Ministry of Education, School of Electronic Information and Electrical Engineering, Shanghai Jiao Tong University, Shanghai, China | IEEE Access | 2019-08-28 | 2019 | 7 |  | 116107 | 116122 | Currently, residential photovoltaic power generation system is increasingly used worldwide. In this paper, an optimized structure of residential photovoltaic (PV) power generation system with 1500V DC bus is proposed. It includes PV panels, a three-level boost converter, a high efficiency isolated bidirectional DC-DC converter, battery and three-phase five-level DC-AC converter that can work under islanding mode or grid-connected mode. The higher DC bus voltage greatly reduces line loss and improves efficiency of the system. An energy management scheme used for the system is proposed in this paper to guarantee the stability of the system and to increase its economic benefits. Besides, the optimized method for the structure of the bidirectional dc-dc converter is proposed. This structure can achieve higher DC voltage gain and higher efficiency. Furthermore, for low voltage battery application in the residential system, LLC and CLLC under DC transformer (DCX) mode are evaluated and the LLC is selected as the isolated bidirectional DC-DC converter. The optimized designed method of bidirectional LLC is proposed. Finally, experiments are carried out to verify the performance of the optimized converters and the system. | 2169-3536 |  | 10.1109/ACCESS.2019.2935344 | National Key Research and Development Project(grant numbers:2018YFB1500702); National Natural Science Foundation of China(grant numbers:51777124); | https://ieeexplore.ieee.org/stamp/stamp.jsp?arnumber=8798478 | Energy management scheme;high efficiency;isolated bidirectional DC-DC converter;LLC converter;residential photovoltaic power generation system | Photovoltaic systems;DC-DC power converters;Energy management;Economics;Reliability | DC transformers;DC-AC power convertors;DC-DC power convertors;distributed power generation;energy management systems;optimisation;photovoltaic power systems;power distribution control;power distribution economics;power distribution faults;power generation control;power generation economics;power grids;power system stability;solar cell arrays | islanding mode;DC transformer mode;optimized converters;three-level boost converter;DC bus voltage;DC voltage gain;residential photovoltaic power generation system optimization;PV panels;low voltage battery application;three-phase five-level dc-ac converter;grid-connected mode;line loss reduction;energy management scheme;system stability;economic benefits;high efficiency isolated bidirectional dc-dc converter;CLLC;DCX;bidirectional LLC optimized designed method;voltage 1500.0 V |  | 12 |  | 32 | CCBY | 2019-08-14 |  |  | IEEE | IEEE Journals
Real-Time Response-Based Fault Analysis and Prognostics Techniques of Nonisolated DCâ€“DC Converters | Z. Jia; Z. Liu; C. Vong; X. Liu | School of Aeronautics, Northwestern Polytechnical University, Xiâ€™an, China; School of Aeronautics, Northwestern Polytechnical University, Xiâ€™an, China; Department of Computer and Information Science, University of Macau, Macau, China; School of Aeronautics, Northwestern Polytechnical University, Xiâ€™an, China | IEEE Access | 2019-06-04 | 2019 | 7 |  | 67996 | 68009 | DC-dc converters have been extensively used in industrial systems and their failure may cause the systems to work abnormally and even accidents. Current research on circuit fault analysis is mainly based on a model or complex signal processing. In order to avoid modeling difficulties and complex selection of signal processing methods, a fault analysis method based on circuit output signal is proposed in this paper, which can judge the circuit health status by directly monitoring the circuit response. This method of monitoring output signal also avoids the problem of inconvenient access to internal nodes of the converter circuit. By continuously monitoring the output voltage, two advantages are simultaneously achieved: 1) the fault components range of an abnormal circuit is located and 2) its remaining useful performance (RUP) can be predicted. The particle filter algorithm commonly used to predict RUP often encounters the problem of particle degeneracy, which leads to the decrease of particle diversity and makes the final RUP prediction accuracy lower. In view of this problem, the developed novel way of RUP prediction by monitoring the circuit output voltage is based on a newly developed conditional particle filter, which tracks the degradation process of the circuit according to collected historical degeneration data. The case studies of two dc-dc converter circuits show that the developed fault analysis method can easily analyze the fault condition of the converter circuits and the improved particle filter algorithm achieves excellent prediction accuracy. | 2169-3536 |  | 10.1109/ACCESS.2019.2901390 | National Natural Science Foundation of China(grant numbers:61672430); Shaanxi Key Research and Development Program(grant numbers:S2019-YF-ZDCXL-ZDLGY-0227); Aeronautical Science Fund(grant numbers:BK1829-02-3009); NWPU Basic Research Fund(grant numbers:3102018jcc001); | https://ieeexplore.ieee.org/stamp/stamp.jsp?arnumber=8651283 | DC-DC converter;fault analysis;fault identification;failure prognosis;exemplar-based conditional particle filter | Circuit faults;DC-DC power converters;Degradation;Integrated circuit modeling;Monitoring;Fault diagnosis;Feature extraction | condition monitoring;DC-DC power convertors;fault diagnosis;particle filtering (numerical methods);signal processing | nonisolated DC-DC converters;industrial systems;circuit fault analysis;modeling difficulties;circuit output signal;circuit health status;circuit response;converter circuit;fault components range;abnormal circuit;particle degeneracy;particle diversity;final RUP prediction accuracy;circuit output voltage;degradation process;dc-dc converter circuits;fault condition;improved particle filter algorithm;excellent prediction accuracy;remaining useful performance;conditional particle filter;real time response-based fault analysis technique;real-time response-based fault prognostics technique |  | 3 |  | 21 | OAPA | 2019-02-24 |  |  | IEEE | IEEE Journals
A Single-Inductor Multiple-Output Buck/Boost DCâ€“DC Converter With Duty-Cycle and Control-Current Predictor | Y. Zheng; J. Guo; K. N. Leung | School of Microelectronics, South China University of Technology, Guangzhou, China; School of Electronics and Information Technology, Sun Yat-Sen University, Guangzhou, China; Department of Electronic Engineering, The Chinese University of Hong Kong, Hong Kong | IEEE Transactions on Power Electronics | 2020-07-29 | 2020 | 35 | 11 | 12022 | 12039 | A single-inductor multiple-output (SIMO) buck/boost dc-dc converter with average-current control is presented in this article. With the proposed duty-cycle and control-current predictor, fast and robust reference tracking of inductor current is achieved. The conventional charge-balance method is modified together with an auto-tuning-divider-based duty generator to release the cross-regulation to the last channel. Moreover, an anti-right-half-plane zero method is also proposed to suppress cross-regulation during large loading transient when the SIMO dc-dc converter operating in the boost mode. The proposed SIMO buck/boost dc-dc converter has four output channels which are adaptive to both boost and buck operations and is implemented in a standard 0.35-Î¼m CMOS process. Measurement results show that the proposed dc-dc converter achieves a peak efficiency of more than 89% at a total output power of about 0.5 W, load transient's response time of less than 40 Î¼s, cross-regulation within 0.05 V/A when a 300-mA loading transient is applied to a boost channel. | 1941-0107 |  | 10.1109/TPEL.2020.2988940 | Research Grant Council of Hong Kong SAR Government(grant numbers:CUHK 14204917); National Natural Science Foundation of China(grant numbers:61704059); Key-Area Research and Development Program of Guangdong Province(grant numbers:2019B010141002); Shenzhen Research and Development Funds for Science and Technology(grant numbers:JCYJ20180508152019687); | https://ieeexplore.ieee.org/stamp/stamp.jsp?arnumber=9072538 | Average-current control;buck/boost;cross-regulation;right-half-plane zero;single-inductor multiple-output (SIMO) dcâ€“dc converter | Inductors;DC-DC power converters;Transient analysis;Switches;Loading;Voltage control;Current control | CMOS integrated circuits;DC-DC power convertors;electric current control;inductors | SIMO buck-boost dc-dc converter;single-inductor multiple-output buck-boost dc-dc converter;boost channel;buck operations;output channels;boost mode;anti-right-half-plane zero method;cross-regulation;auto-tuning-divider-based duty generator;duty-cycle;average-current control;control-current predictor;power 0.5 W;time 40.0 mus |  | 3 |  | 41 | IEEE | 2020-04-20 |  |  | IEEE | IEEE Journals
On the Emerging Class of Non-Isolated Modular Multilevel DCâ€“DC Converters for DC and Hybrid ACâ€“DC Systems | G. J. Kish | Department of Electrical and Computer Engineering, University of Alberta, Edmonton, AB, Canada | IEEE Transactions on Smart Grid | 2019-02-17 | 2019 | 10 | 2 | 1762 | 1771 | Explosive levels of research into modular multilevel dc-dc converters (dc-dc MMCs) for dc and hybrid ac-dc systems are currently being witnessed. A new class of dc-dc MMCs has recently emerged that obviates the traditional intermediate ac link with galvanic isolation by internally circulating ac power among the converter switching cells. This novel power transfer mechanism opens the door to an array of new non-isolated converter structures with broad application in MVDC and HVDC systems. This paper gives a comprehensive overview of dc-dc MMCs that exploit the circulating ac power concept. Emergent topologies suitable for use in dc and hybrid ac-dc grids are identified and collated into the following categories: 1) two-terminal and multi-terminal dc-dc MMCs; 2) dc-dc MMCs with ac grid interface; 3) dc line power tapping devices; and 4) dc line power flow controllers. The survey provides researchers with an overall snapshot of technology development for this promising new class of converters in key areas relevant to smart grids. | 1949-3061 |  | 10.1109/TSG.2017.2777473 | Natural Sciences and Engineering Research Council of Canada; | https://ieeexplore.ieee.org/stamp/stamp.jsp?arnumber=8119817 | Dc-dc power conversion;dc power systems;HVDC converters | Topology;Legged locomotion;Capacitors;DC-DC power converters;HVDC transmission;Switches;Stress | AC-DC power convertors;DC-DC power convertors;HVDC power convertors;voltage-source convertors | dc line power flow controllers;dc line power tapping devices;ac grid interface;power transfer;dc-dc MMC;hybrid AC-DC systems;non-isolated modular multilevel DC-DC converters |  | 38 |  | 70 | IEEE | 2017-11-24 |  |  | IEEE | IEEE Journals
A 130-nm CMOS Dual Input-Polarity DCâ€“DC Converter for Low-Power Applications | A. Gatti; G. Spiazzi; A. Gerosa; A. Neviani; A. Bevilacqua | Department of Information Engineering, University of Padua, Padua, Italy; Department of Information Engineering, University of Padua, Padua, Italy; Department of Information Engineering, University of Padua, Padua, Italy; Department of Information Engineering, University of Padua, Padua, Italy; Department of Information Engineering, University of Padua, Padua, Italy | IEEE Solid-State Circuits Letters | 2019-10-21 | 2019 | 2 | 9 | 211 | 214 | This letter presents a dc-dc converter realized in a 130-nm CMOS technology that features the same conversion gain as a standard boost converter, but it is able to process a dual polarity input with a magnitude down to 60 mV. The circuit prototypes feature a regulated output voltage of 1.2 V, an efficiency up to 88% and a maximum output power of 6 mW, while limiting the number of required off-chip components to two capacitors and one inductor. | 2573-9603 |  | 10.1109/LSSC.2019.2932850 |  | https://ieeexplore.ieee.org/stamp/stamp.jsp?arnumber=8877955 | DCâ€“DC converters;dual polarity;Internet-of-Things (IoT);low power | Inductors;Logic gates;Capacitors;Voltage control;Transistors;Power generation;Standards | CMOS integrated circuits;DC-DC power convertors;power capacitors;power inductors | low-power applications;standard boost converter;CMOS dual input-polarity DC-DC converter;off-chip components;power capacitors;power inductor;voltage 60.0 mV;voltage 1.2 V;power 6.0 mW |  |  |  | 7 | IEEE | 2019-10-21 |  |  | IEEE | IEEE Journals
A Comprehensive Monitoring System for Online Fault Diagnosis and Aging Detection of Non-Isolated DCâ€“DC Convertersâ€™ Components | H. Givi; E. Farjah; T. Ghanbari | School of Electrical and Computer Engineering, Shiraz University, Shiraz, Iran; School of Electrical and Computer Engineering, Shiraz University, Shiraz, Iran; School of Advanced Technologies, Shiraz University, Shiraz, Iran | IEEE Transactions on Power Electronics | 2019-05-01 | 2019 | 34 | 7 | 6858 | 6875 | Online monitoring is an inevitable necessity for dc-dc converters in industrial applications to achieve a fault-tolerant structure, which ensures reliable operation and prevents catastrophic failures. In this paper, a comprehensive monitoring system is proposed for non-isolated dc-dc converters. The proposed approach is mainly focused on monitoring the most prone to failure components of these converters including switching devices and capacitor. Using the proposed monitoring system, switch/diode open circuit and short circuit faults are detected in less than one switching cycle. Furthermore, online monitoring of the capacitor equivalent series resistance and switch on-state voltage as effective precursors of aging is also carried out. Finally, an inter-turn fault detection technique is presented for the converter inductor. The mentioned monitoring tasks are accomplished using only two electrical sensors (for capturing voltages across the converter diode and inductor) and two temperature sensors. The presented monitoring approach is simple, cost-effective, easy to implement, and applicable for all non-isolated dc-dc converters including buck, boost, and buck-boost converters. Performance of the monitoring system is evaluated by considering different scenarios in the experiments carried out on a laboratory prototype. The results confirm the effectiveness of the proposed system for fault diagnosis and aging monitoring in non-isolated dc-dc converters. | 1941-0107 |  | 10.1109/TPEL.2018.2875830 |  | https://ieeexplore.ieee.org/stamp/stamp.jsp?arnumber=8490711 | Aging monitoring;capacitor aging;dcâ€“dc converters;diode faults;fault diagnosis;inductor inter-turn fault;switch aging;switch faults | Capacitors;Monitoring;Switches;DC-DC power converters;Circuit faults;Aging;Degradation | capacitors;DC-DC power convertors;electric sensing devices;failure analysis;fault diagnosis;fault tolerance;inductors;switching convertors;temperature measurement;temperature sensors | converter diode;buck-boost converters;online fault diagnosis;fault-tolerant structure;switching devices;converter inductor;capacitor equivalent series resistance;interturn fault detection technique;switch-diode open circuit faults;switch-diode short circuit faults;switch on-state voltage precursors;electrical sensors;temperature sensors;nonisolated DC-DC buck-boost converters |  | 21 |  | 60 | IEEE | 2018-10-12 |  |  | IEEE | IEEE Journals
DC/DC Power Converter Control-Based Deep Machine Learning Techniques: Real-Time Implementation | M. Hajihosseini; M. Andalibi; M. Gheisarnejad; H. Farsizadeh; M. Khooban | School of Electrical and Computer Engineering, Shiraz University, Shiraz, Iran; School of Electrical and Computer Engineering, Shiraz University, Shiraz, Iran; Department of Electrical Engineering, Islamic Azad University, Najafabad Branch, Isfahan, Iran; Department of Electrical and Electronics Engineering, Shiraz University of Technology, Shiraz, Iran; DIGIT, Department of Engineering, Aarhus University, Aarhus, Denmark | IEEE Transactions on Power Electronics | 2020-06-29 | 2020 | 35 | 10 | 9971 | 9977 | The recent advances in power plants and energy resources have extended the applications of buck-boost converters in the context of dc microgrids (MGs). However, the implementation of such interface systems in the MG applications is seriously threatened with instability issues imposed by the constant power loads (CPLs). The objective is that without the accurate modeling information of a dc MG system, to develop a new adaptive control methodology for voltage stabilization of the dc-dc converters feeding CPLs with low ripples. To achieve this goal, in this letter, the deep reinforcement learning (DRL) technique with the Actor-Critic architecture is incorporated into an ultralocal model (ULM) control scheme to address the destabilization effect of the CPLs under the reference voltage variations. In the suggested control approach, the feedback controller gains of the ULM controller are considered as the adjustable controller coefficients, which will be adaptively designed by the DRL technique through online learning of its neural networks (NNs). It is proved that the suggested scheme will ensure the rigorous stability of the power electronic system, for simultaneous effects of CPL and reference voltage changes, by adaptively adjusting the ULM controller gains. To appraise the merits and usefulness of the suggested adaptive methodology, some dSPACE MicroLabBox outcomes on a real-time testbed of the dc-dc converter feeding a CPL are presented. | 1941-0107 |  | 10.1109/TPEL.2020.2977765 |  | https://ieeexplore.ieee.org/stamp/stamp.jsp?arnumber=9020169 | Constant power load (CPL);dc???dc buck-boost converter;deep reinforcement learning (DRL);ultralocal model (ULM) | Observers;Adaptive control;Stability analysis;Adaptation models;Voltage control;DC-DC power converters;Robustness | adaptive control;control system synthesis;DC-DC power convertors;distributed power generation;feedback;learning (artificial intelligence);neurocontrollers;power generation control;voltage regulators | power plants;buck-boost converters;dc microgrids;constant power loads;CPLs;dc MG system;adaptive control methodology;dc-dc converter;feedback controller gains;DRL technique;power electronic system;ULM controller gains;adaptive methodology;deep reinforcement learning;DC-DC power converter control;deep machine learning;voltage stabilization;actor-critic architecture;ultralocal model;online learning;neural networks |  | 10 |  | 18 | IEEE | 2020-03-02 |  |  | IEEE | IEEE Journals
A 1-MHz Series Resonant DCâ€“DC Converter With a Dual-Mode Rectifier for PV Microinverters | Y. Shen; H. Wang; Z. Shen; Y. Yang; F. Blaabjerg | Center of Reliable Power Electronics (CORPE), Department of Energy Technology, Aalborg University, Aalborg, Denmark; Center of Reliable Power Electronics (CORPE), Department of Energy Technology, Aalborg University, Aalborg, Denmark; Center of Reliable Power Electronics (CORPE), Department of Energy Technology, Aalborg University, Aalborg, Denmark; Center of Reliable Power Electronics (CORPE), Department of Energy Technology, Aalborg University, Aalborg, Denmark; Center of Reliable Power Electronics (CORPE), Department of Energy Technology, Aalborg University, Aalborg, Denmark | IEEE Transactions on Power Electronics | 2019-05-01 | 2019 | 34 | 7 | 6544 | 6564 | The photovoltaic (PV) output voltage varies over a wide range depending on operating conditions. Thus, the PV-connected converters should be capable of handling a wide input voltage range while maintaining high efficiencies. This paper proposes a new series resonant dc-dc converter for PV microinverter applications. Compared with the conventional series resonant converter, a dual-mode rectifier is configured on the secondary side, which enables a twofold voltage gain range for the proposed converter with a fixed-frequency phase-shift modulation scheme. The zero-voltage switching turn-on and zero-current switching turn-off can be achieved for active switches and diodes, thereby, minimizing the switching losses. Moreover, a variable dc-link voltage control scheme is introduced to the proposed converter, leading to a further efficiency improvement and input-voltage-range extension. The operation principle and essential characteristics (e.g., voltage gain, soft-switching, and root-mean-square current) of the proposed converter are detailed in this paper, and the power loss modeling and design optimization of components are also presented. A 1-MHz 250-W converter prototype with an input voltage range of 17-43 V is built and tested to verify the feasibility of the proposed converter. | 1941-0107 |  | 10.1109/TPEL.2018.2876346 | Innovation Fund Denmark through the Advanced Power Electronic Technology and Tools (APETT); | https://ieeexplore.ieee.org/stamp/stamp.jsp?arnumber=8514054 | 1-MHz frequency;dcâ€“dc converter;photovoltaic (PV) microinverter;series resonant converter (SRC);wide input voltage range | Rectifiers;Resonant converters;Topology;DC-DC power converters;Voltage control;Inverters;Phase modulation | DC-DC power convertors;diodes;frequency modulation;optimisation;phase shifters;photovoltaic power systems;rectifiers;resonant power convertors;switching convertors;voltage control;zero current switching;zero voltage switching | dual-mode rectifier;PV microinverters;PV-connected converters;fixed-frequency phase-shift modulation scheme;active switches;switching losses;variable dc-link voltage control scheme;series resonant DC-DC converter;photovoltaic output voltage;voltage gain;zero-voltage switching;zero-current switching;power diodes;design optimization;voltage 17.0 V to 43.0 V;frequency 1 MHz;power 250.0 W |  | 22 |  | 67 | OAPA | 2018-10-28 |  |  | IEEE | IEEE Journals
Joint Control of Three-Level DCâ€“DC Converter Interfaced Hybrid Energy Storage System in DC Microgrids | U. Manandhar; B. Wang; X. Zhang; G. H. Beng; Y. Liu; A. Ukil | School of Electrical and Electronic Engineering, Nanyang Technological University, Singapore; School of Intelligent Systems Engineering, Sun Yat-sen University, Guangzhou, China; School of Engineering, University of Western Australia, Crawley, Australia; School of Electrical and Electronic Engineering, Nanyang Technological University, Singapore; College of Mechatronics and Control Engineering, Shenzhen University, Guangzhou, China; School of Electrical and Computer Engineering, University of Auckland, Auckland, New Zealand | IEEE Transactions on Energy Conversion | 2019-11-22 | 2019 | 34 | 4 | 2248 | 2257 | A new three-level bidirectional dc-dc converter configuration for the battery and supercapacitor (SC) energy storage systems in dc microgrids is presented in this paper. The PI-based control method is implemented to operate the proposed converter with hybrid energy storage system. Furthermore, joint control is utilized to obtain rapid dc-link voltage restoration and effective power sharing between battery and SC based on their respective characteristics. The system operating principle, controller design, stability analysis, simulation studies, and experimental studies are presented in this paper. The proposed three-level bidirectional dc-dc converter configuration can effectively integrate the battery and SC with the bidirectional power flow. The proposed control method provides the effective participation of the SC system which reduces the stress on the battery system. The presented converter configuration is effective in reducing the stress on the power semiconductors and provides better performance with smaller passive components. The experimental platform is built to test and validate the three-level bidirectional dc-dc converter and the proposed control method for the HESS. | 1558-0059 |  | 10.1109/TEC.2019.2935787 | Office of Naval Research(grant numbers:CODE 33 D); Naval Energy Resiliency and Sustainability(grant numbers:N00014-18-S-B001); | https://ieeexplore.ieee.org/stamp/stamp.jsp?arnumber=8805142 | Hybrid energy storage system;PI controller;renewable energy;three level bidirectional DC-DC converter | Voltage control;Batteries;Inductors;DC-DC power converters;Microgrids;Control systems | DC-DC power convertors;distributed power generation;energy storage;load flow;PI control;power generation control;power semiconductor devices;power system stability;supercapacitors | three-level DC-DC converter interfaced hybrid energy storage system;dc microgrids;three-level bidirectional dc-dc converter configuration;supercapacitor energy storage systems;PI-based control method;dc-link voltage restoration;battery system;stability analysis;bidirectional power flow;power semiconductor |  | 7 |  | 25 | IEEE | 2019-08-19 |  |  | IEEE | IEEE Journals
Multiple-Harmonic Modeling and Analysis of Single-Inductor Dual-Output Buck DCâ€“DC Converters | H. Zhang; M. Jing; W. Liu; D. Dong | State Key Laboratory of Electrical Insulation and Power Equipment, School of Electrical Engineering, Xiâ€™an Jiaotong University, Xiâ€™an, China; State Key Laboratory of Electrical Insulation and Power Equipment, School of Electrical Engineering, Xiâ€™an Jiaotong University, Xiâ€™an, China; State Key Laboratory of Electrical Insulation and Power Equipment, School of Electrical Engineering, Xiâ€™an Jiaotong University, Xiâ€™an, China; State Key Laboratory of Electrical Insulation and Power Equipment, School of Electrical Engineering, Xiâ€™an Jiaotong University, Xiâ€™an, China | IEEE Journal of Emerging and Selected Topics in Power Electronics | 2020-10-29 | 2020 | 8 | 4 | 3260 | 3271 | Compared with single-input single-output (SISO) dc-dc converters, salient characteristics, such as variable topology sequences and stronger nonlinearity of single-inductor multiple-output (SIMO) dc-dc converters become the major challenges for the modeling and analysis. In this article, a multiple-harmonic model of single-inductor dual-output (SIDO) Buck dc-dc converters is proposed to investigate the multiple-harmonic oscillation phenomenon and analyze the harmonics in different frequency regions. Based on the proposed model, multiple-harmonic oscillation behaviors with the variations of load resistances are revealed, and these harmonics, including low- and high-frequency harmonics, are assessed. Particularly, according to the principle of parity decomposition, the odd and even component distribution of each harmonic is obtained, and a harmonic interaction index is defined to estimate the degree of asymmetric waveform distortion in two adjacent half-waves. Furthermore, eigenvalue analysis is employed to reveal the occurrence mechanism of harmonic oscillation behavior. In addition, the harmonic behavior boundaries of the system in circuit parameter spaces are given to guide the optimal design of the system. Finally, the effectiveness of the above analysis is verified by experimental results. | 2168-6785 |  | 10.1109/JESTPE.2020.2969441 | National Natural Science Foundation of China(grant numbers:51577141); | https://ieeexplore.ieee.org/stamp/stamp.jsp?arnumber=8970346 | Asymmetric waveform distortion;eigenvalue analysis;multiple-harmonic model;single-inductor dual-output (SIDO) dcâ€“dc converter;SPICE circuit model | Integrated circuit modeling;DC-DC power converters;Switches;Harmonic analysis;SPICE;Voltage control | DC-DC power convertors;eigenvalues and eigenfunctions;harmonic oscillators;power inductors | multiple-harmonic modeling;optimal design;circuit parameter;eigenvalue analysis;asymmetric waveform distortion;parity decomposition;load resistances;frequency regions;single-inductor dual-output buck dc-dc converters;harmonic behavior boundaries;harmonic interaction index;high-frequency harmonics;multiple-harmonic oscillation behaviors;multiple-harmonic oscillation phenomenon;single-input single-output dc-dc converters |  | 8 |  | 26 | IEEE | 2020-01-27 |  |  | IEEE | IEEE Journals
A Four-Port DCâ€“DC Converter for a Standalone Wind and Solar Energy System | J. Zeng; J. Ning; X. Du; T. Kim; Z. Yang; V. Winstead | Department of Electrical and Computer Engineering and Technology, Minnesota State University, Mankato, MN, USA; Department of Electrical and Computer Engineering and Technology, Minnesota State University, Mankato, MN, USA; Department of Electrical and Computer Engineering and Technology, Minnesota State University, Mankato, MN, USA; Department of Electrical Engineering and Computer Science, Texas A&M University-Kingsville, Kingsville, TX, USA; Department of Electrical and Computer Engineering and Technology, Minnesota State University, Mankato, MN, USA; Department of Electrical and Computer Engineering and Technology, Minnesota State University, Mankato, MN, USA | IEEE Transactions on Industry Applications | 2020-01-20 | 2020 | 56 | 1 | 446 | 454 | This article proposes an integrated, four-port, dc-dc converter for power management of a hybrid wind and solar energy system when it works in the standalone mode. Compared with existing four-port dc-dc converters, the proposed converter has the advantage of using a simple topology to interface sources of different voltage/current characteristics. The proposed converter is constructed for power management of a hybrid energy system, which consists of a photovoltaic panel, a wind turbine generator, a rechargeable battery bank, and a load. The simulation and experimental results show that the proposed converter is capable of not only controlling the charge and discharge of the battery according to the state of the charge, but also maintaining the dc-link voltage to be constant. | 1939-9367 |  | 10.1109/TIA.2019.2948125 | Renewable Development Fund; | https://ieeexplore.ieee.org/stamp/stamp.jsp?arnumber=8873610 | Battery;dcâ€“dc converter;four-port;hybrid energy system;solar energy;wind energy | Batteries;DC-DC power converters;Topology;Voltage control;Wind energy;Renewable energy sources;Solar energy | DC-DC power convertors;hybrid power systems;secondary cells;wind power plants;wind turbines | photovoltaic panel;four-port dc-dc converters;standalone mode;hybrid wind energy system;solar energy system;standalone wind;four-port DC-DC converter;dc-link voltage;wind turbine generator;hybrid energy system;power management |  | 4 |  | 19 | IEEE | 2019-10-17 |  |  | IEEE | IEEE Journals
DC-DC Converter Synthesis: An Inverse Problem | R. Panigrahi; S. K. Mishra; A. Joshi; K. D. T. Ngo | Department of Electrical Engineering, Indian Institute of Technology Kanpur, Kanpur, India; Department of Electrical Engineering, Indian Institute of Technology Kanpur, Kanpur, India; Department of Electrical Engineering, Indian Institute of Technology Kanpur, Kanpur, India; Center for Power Electronics Systems, Virginia Polytechnic Institute and State University, Blacksburg, VA, USA | IEEE Transactions on Power Electronics | 2020-08-05 | 2020 | 35 | 12 | 12633 | 12638 | The inverse problem for the dc-dc converters refers to synthesizing converter topologies from a specified voltage gain expression. Though the flux balance principle is widely used in the analysis of dc-dc converters, its application as a synthesis tool has not been explored. This letter describes a mathematical approach to synthesize converter topologies from a required voltage gain expression by utilizing the principle of inductor flux balance. At first, the general form of gain expression for second-order converters is derived. From the general form of gain expression, the inverse problem is formulated by identifying the governing equations. The mathematical formulation of the inverse problem and highlighting challenges involved in solving it are the primary subjects of this article. To outline these challenges, a probable solution strategy of this inverse problem is presented. In order to derive a converter topology, at first, the appropriate flux balance equations are determined, and then the circuit topology is derived to establish the required flux balance. In contrast to the forward problem, the solution to the inverse problem is neither direct nor unique. Hence, getting the optimum closed-form solution to this inverse problem is an open-ended challenge with many possible approaches. | 1941-0107 |  | 10.1109/TPEL.2020.2994044 | Department of Science and Technology, India(grant numbers:DST/CERI/MI/SG/2017/086); | https://ieeexplore.ieee.org/stamp/stamp.jsp?arnumber=9091316 | Converter synthesis;dcâ€“dc converter;flux balance principle;topology | Topology;Inverse problems;Inductors;DC-DC power converters;Tools;Circuit topology | DC-DC power convertors;inductors;inverse problems | circuit topology;inductor flux balance;second-order converters;voltage gain expression;flux balance principle;converter topology;inverse problem;DC-DC converter synthesis |  | 4 |  | 23 | IEEE | 2020-05-11 |  |  | IEEE | IEEE Journals
State and Disturbance Observer-Based Integral Sliding Mode Controlled Boost DCâ€“DC Converters | S. K. Pandey; S. L. Patil; U. M. Chaskar; S. B. Phadke | College of Engineering Pune, Pune, India; College of Engineering Pune, Pune, India; College of Engineering Pune, Pune, India; College of Engineering Pune, Pune, India | IEEE Transactions on Circuits and Systems II: Express Briefs | 2019-08-27 | 2019 | 66 | 9 | 1567 | 1571 | In this brief, a recent result on disturbance observer-based integral sliding mode control of boost dc-dc converters is extended by proposing a state and disturbance observer to estimate inductor current in the presence of an unknown load. The control objective is to track the output voltage under varying load and varying reference voltage. The stability of state and disturbance observer is proved by Kharitonov's theorem. Extensive simulation and experimentation are carried out to assess the viability of practical implementation of the proposed observer-controller combination. | 1558-3791 |  | 10.1109/TCSII.2018.2888570 |  | https://ieeexplore.ieee.org/stamp/stamp.jsp?arnumber=8584106 | DC-DC converters;boost converter;state and disturbance observer;sensorless control;integral sliding mode control | Inductors;Voltage control;Voltage measurement;Disturbance observers;DC-DC power converters;Current measurement | DC-DC power convertors;observers;power system control;power system stability;variable structure systems | boost DC-DC converters;boost dc-dc converters;observer-controller combination;disturbance observer;reference voltage;state observer;integral sliding mode control;Kharitonov's theorem |  | 11 |  | 20 | IEEE | 2018-12-20 |  |  | IEEE | IEEE Journals
Comparison of Two Design Methods of EMI Filter for High Voltage Power Supply in DC-DC Converter of Electric Vehicle | L. Zhai; G. Hu; M. Lv; T. Zhang; R. Hou | National Engineering Laboratory for Electric Vehicles, Beijing Institute of Technology, Beijing, China; National Engineering Laboratory for Electric Vehicles, Beijing Institute of Technology, Beijing, China; National Engineering Laboratory for Electric Vehicles, Beijing Institute of Technology, Beijing, China; Commercial Aircraft Corporation of China Ltd., Shanghai, China; National Engineering Laboratory for Electric Vehicles, Beijing Institute of Technology, Beijing, China | IEEE Access | 2020-04-16 | 2020 | 8 |  | 66564 | 66577 | In order to solve the problem that the conducted interference voltage of a high voltage/low voltage (HV/LV) DC-DC converter for vehicles exceeds the standard CISPR25-2016, two different design methods of EMI filter for HV power supply were proposed. The first method is to design a wide-band EMI filter at the high-voltage input port of the DC-DC converter. It can achieve the insertion loss of 60dB within 150kHz-108MHz. Another proposed method is to design a PCB-level EMI filter based on the resonance peaks suppression. During the PCB-level EMI filter design process, a high frequency equivalent circuit model of HV/LV DC-DC converter of EV considering the parasitic parameters was established, and by establishing the transfer functions at key frequencies of 200 kHz and 2 MHz, the dominated parameters responsible for the over-standard points were determined. From simulation and experiment results, the filters designed by above two methods can effectively reduce the conducted disturbance and comply with the limits requirements in 150kHz-108MHz. What's more, the PCB-level filter designed by the second method is smaller in size, only 1/5 of the filter size designed by the first method, lower in cost,and easy to be engineering. | 2169-3536 |  | 10.1109/ACCESS.2020.2985528 | National Key R&D Program of China(grant numbers:2017YFB0102400); National Natural Science Foundation of China(grant numbers:51475045); | https://ieeexplore.ieee.org/stamp/stamp.jsp?arnumber=9056564 | Electric vehicle (EV);DC-DC converter;conducted electromagnetic interference (EMI);EMI filter;EMI suppression | DC-DC power converters;Electromagnetic interference;Standards;Power supplies;MOSFET;Design methodology | DC-DC power convertors;electric vehicles;electromagnetic interference;equivalent circuits;power filters;printed circuits;standards;transfer functions | high voltage power supply;conducted interference voltage;HV power supply;wide-band EMI filter;high-voltage input port;PCB-level EMI filter design process;high frequency equivalent circuit model;electric vehicle;high voltage-low voltage DC-DC converter;CISPR25-2016 standard;resonance peaks suppression;HV-LV DC-DC converter;transfer functions;frequency 150.0 kHz to 108.0 MHz;noise figure 60.0 dB |  | 2 |  | 29 | CCBY | 2020-04-03 |  |  | IEEE | IEEE Journals
A Non-Isolated Bridge-Type DCâ€“DC Converter for Hybrid Energy Source Integration | S. Athikkal; G. Guru Kumar; K. Sundaramoorthy; A. Sankar | National Institute of Technology, Calicut, India; National Institute of Technology, Calicut, India; National Institute of Technology, Calicut, India; National Institute of Technology, Calicut, India | IEEE Transactions on Industry Applications | 2019-07-01 | 2019 | 55 | 4 | 4033 | 4043 | The implementation of a non-isolated dual input bridge-type dc-dc converter for hybrid energy source integration is discussed in this paper. The proposed converter accommodates two sources using an inductor, a capacitor, two insulated-gate bipolar transistors (IGBTs) without the anti-parallel diode and two IGBTs with the anti-parallel diode. The different modes of operation of the converter are explained with detailed analytical waveforms and equivalent circuits. From the analysis, the steady-state output equation of the converter is derived. The boundary condition between the continuous conduction mode and discontinuous conduction mode operations is also derived. The dynamics of the converter is analyzed in detail with the help of a small signal model. The step response of different transfer functions is discussed. The computer simulations of the proposed converter topology have been carried out using MATLAB/Simulink. An experimental prototype of the proposed converter is also built and tested successfully in the laboratory environment. Performance comparison of the proposed converter is carried out with the conventional converter topologies in terms of component counts, efficiency, loss breakdown, and power density. | 1939-9367 |  | 10.1109/TIA.2019.2914624 |  | https://ieeexplore.ieee.org/stamp/stamp.jsp?arnumber=8704955 | Distributed generation;hybrid energy system (HES);microgrid;multi-input dcâ€“dc converter;power electronics | Inductors;DC-DC power converters;Microwave integrated circuits;Load flow;Bridge circuits;Capacitors;Steady-state | DC-DC power convertors;equivalent circuits;insulated gate bipolar transistors;transfer functions | anti-parallel diode;IGBTs;steady-state output equation;continuous conduction mode;discontinuous conduction mode operations;conventional converter topologies;nonisolated bridge-type DC-DC converter;hybrid energy source integration;insulated-gate bipolar transistors;dual input bridge-type DC-DC converter;inductor;capacitor;analytical waveforms;equivalent circuits;boundary condition;small signal model;transfer functions;computer simulations;Matlab-Simulink;laboratory environment;loss breakdown;power density;component counts;step response |  | 19 |  | 22 | IEEE | 2019-05-02 |  |  | IEEE | IEEE Journals
Analysis and Design of Cyclic Switched-Capacitor DCâ€“DC Converters | K. Datta; V. Menezes; S. Pavan | Department of Electrical Engineering, Indian Institute of Technology Madras, Chennai, India; Texas Instruments India Ltd., Bengaluru, India; Department of Electrical Engineering, Indian Institute of Technology Madras, Chennai, India | IEEE Transactions on Circuits and Systems I: Regular Papers | 2019-07-03 | 2019 | 66 | 8 | 3227 | 3237 | We introduce the cyclic switched-capacitor dc-dc converter for single-input multiple-output power delivery. We focus on applications in stacked voltage domain (SVD)-based systems, and show that the cyclic architecture is robust to load current mismatches. We analyze such converters and give intuition for their power losses. We give experimental results from an SVD based power management integrated circuit (PMIC), designed and fabricated in a 130 nm CMOS technology. The PMIC is a combination of a 2/3 stage reconfigurable cyclic SC dc-dc converter and a linear regulator. It can drive 3Ã—3 mA loads with the input supply voltage varying from 2.35-3.65 V. | 1558-0806 |  | 10.1109/TCSI.2019.2907309 |  | https://ieeexplore.ieee.org/stamp/stamp.jsp?arnumber=8698873 | DC-DC power converters;switched capacitor circuits;single-input multiple-output;voltage regulators;charge recycling;voltage stacking;power management | Regulators;Program processors;Switches;Capacitors;Resistance;DC-DC power converters;Batteries | CMOS integrated circuits;DC-DC power convertors;power integrated circuits;switched capacitor networks | stacked voltage domain-based systems;SVD based power management integrated circuit;cyclic switched-capacitor DC-DC converters;reconfigurable cyclic SC dc-dc converter;CMOS technology;linear regulator;single-input multiple-output power delivery;PMIC;load current mismatches;size 130.0 nm;voltage 2.35 V to 3.65 V |  | 2 |  | 18 | IEEE | 2019-04-25 |  |  | IEEE | IEEE Journals
Non-Isolated High-Gain Triple Port DCâ€“DC Buck-Boost Converter With Positive Output Voltage for Photovoltaic Applications | B. Chandrasekar; C. Nallaperumal; S. Padmanaban; M. S. Bhaskar; J. B. Holm-Nielsen; Z. Leonowicz; S. O. Masebinu | Department of Electrical and Electronics Engineering, SRM Institute of Science and Technology, Chennai, India; Department of Electrical and Electronics Engineering, SRM Institute of Science and Technology, Chennai, India; Department of Energy Technology, Center for Bioenergy and Green Engineering, Aalborg University, Esbjerg, Denmark; Department of Communications and Networks Engineering, College of Engineering, Renewable Energy Lab, Prince Sultan University, Riyadh, Saudi Arabia; Department of Energy Technology, Center for Bioenergy and Green Engineering, Aalborg University, Esbjerg, Denmark; Faculty of Electrical Engineering, Wroclaw University of Science and Technology, Wroclaw, Poland; Department of Energy Technology, Center for Bioenergy and Green Engineering, Aalborg University, Esbjerg, Denmark | IEEE Access | 2020-06-26 | 2020 | 8 |  | 113649 | 113666 | The solar PV based power generation systems are growing faster due to the depletion of fossil fuels and environmental concerns. Combining PV panels and energy buffers such as battery through multi-port converter is one of the viable solutions to deal with the intermittency of PV power. The goal of this paper is to design and analyze the proposed triple port DC-DC buck-boost converter for high step-up/step-down applications. It has two unidirectional ports (port-1 and port-3) and one bi-directional port (port-2) for harnessing photovoltaic energy and charging the battery. At port-1, the combined structure of buck and buck-boost converter is used with a particular arrangement of switches and inductors. The step-up/step-down voltage conversion ratio is higher than the conventional buck-boost converter, and the polarity of the output voltage is maintained positive. The battery is added at the bi-directional port, for the storage of energy through the bi-directional boost converter. The switches operate synchronously for most of the modes making the control strategy simple. The characteristics and modes of operation along with a switching strategy, are elaborated. Experimental results are presented which validate the agreement with the developed theoretical expectation. | 2169-3536 |  | 10.1109/ACCESS.2020.3003192 | Danida Mobility Grant, responsible for the Ministry of Foreign Affairs of Denmark (MFA), Act 7 on Denmarkâ€™s International Development Cooperation(grant numbers:19-MG04AAU); | https://ieeexplore.ieee.org/stamp/stamp.jsp?arnumber=9120014 | Buck-Boost converter;DC-DC;non-isolated;bi-directional;triple port;photovoltaic | Batteries;Inductors;Capacitors;Bidirectional control;Voltage control;DC-DC power converters;Switches | DC-DC power convertors;maximum power point trackers;photovoltaic power systems;solar cell arrays | bi-directional boost converter;conventional buck-boost converter;harnessing photovoltaic energy;bi-directional port;unidirectional ports;triple port DC-DC buck-boost converter;PV power;multiport converter;battery;PV panels;power generation systems;solar PV;photovoltaic applications;positive output voltage;nonisolated high-gain triple port DC-DC buck-boost converter |  | 10 |  | 36 | CCBY | 2020-06-18 |  |  | IEEE | IEEE Journals
Exact Solution of ZVS Boundaries and AC-Port Currents in Dual Active Bridge Type DCâ€“DC Converters | S. S. Shah; V. M. Iyer; S. Bhattacharya | NSF FREEDM Systems Engineering Research Center, North Carolina State University, Raleigh, NC, USA; NSF FREEDM Systems Engineering Research Center, North Carolina State University, Raleigh, NC, USA; NSF FREEDM Systems Engineering Research Center, North Carolina State University, Raleigh, NC, USA | IEEE Transactions on Power Electronics | 2019-04-23 | 2019 | 34 | 6 | 5043 | 5047 | This letter presents an approach to develop an exact, unified model of zero voltage switching (ZVS) regions and ac-port currents (peak and RMS) in dual active bridge type dc-dc converters for all its operating modes and modulation strategies. It is executed for a single-phase system, where the method is used to compute closed-form expressions of ac current at switching instants. Then, exact formulae of ZVS regions for all devices, system peak, and RMS currents are derived. Simulation and hardware results for forward and reverse power transfer are reported to validate the proposed approach. | 1941-0107 |  | 10.1109/TPEL.2018.2884294 |  | https://ieeexplore.ieee.org/stamp/stamp.jsp?arnumber=8554182 | AC current;bidirectional dcâ€“dc converter;dual active bridge (DAB);modeling;peak current;RMS current;soft switching;zero voltage switching (ZVS);ZVS boundaries | Zero voltage switching;Switches;Bridge circuits;Semiconductor devices;Modulation;Modeling;Legged locomotion | DC-DC power convertors;switching convertors;zero voltage switching | ZVS boundaries;ac-port currents;dual active bridge type dc-dc converters;exact model;unified model;ZVS regions;RMS currents;operating modes;modulation strategies;single-phase system;closed-form expressions;ac current;system peak;reverse power transfer;forward power transfer |  | 17 |  | 8 | IEEE | 2018-11-30 |  |  | IEEE | IEEE Journals
A Novel Multiphase High Step-Up DC/DC Boost Converter With Lower Losses on Semiconductors | M. Maalandish; S. H. Hosseini; S. Ghasemzadeh; E. Babaei; T. Jalilzadeh | Faculty of Electrical and Computer Engineering, University of Tabriz, Tabriz, Iran; Faculty of Electrical and Computer Engineering, University of Tabriz, Tabriz, Iran; Faculty of Electrical and Computer Engineering, University of Tabriz, Tabriz, Iran; Faculty of Electrical and Computer Engineering, University of Tabriz, Tabriz, Iran; Faculty of Electrical and Computer Engineering, University of Tabriz, Tabriz, Iran | IEEE Journal of Emerging and Selected Topics in Power Electronics | 2019-02-10 | 2019 | 7 | 1 | 541 | 554 | In this paper, a new multiphase interleaved dc/dc converter is presented. The proposed converter consists of two symmetric sections. Each section consists of several switches, inductors, diodes, and capacitors. In order to obtain high voltage gain, the proposed converter can be extended to n stages of voltage multiplier units which are used between the phases. Hence, the voltage gain of the proposed transformerless converter will be significantly high. In addition, the other advantage of the proposed converter not only contains lower voltage stress on the semiconductors but also leads to high efficiency for different values of duty cycles. The value of input current ripple is low due to using the interleaved technique. To illustrate the merits of the presented converter, comparison results with other converters are provided. The principle of operation in three-phase case, both theoretical analysis and experimental results of two prototype in different ranges with operating at 25 kHz are provided. | 2168-6785 |  | 10.1109/JESTPE.2018.2830510 |  | https://ieeexplore.ieee.org/stamp/stamp.jsp?arnumber=8360934 | DCâ€“DC boost converter;high step-up voltage;interleaving technique;low-voltage stress;nonisolated | Capacitors;DC-DC power converters;Inductors;High-voltage techniques;Stress;Switches | DC-DC power convertors;voltage multipliers | transformerless converter;symmetric sections;high voltage gain;voltage multiplier units;voltage stress;high step-up DC-DC boost converter;multiphase interleaved dc-dc converter;input current ripple;frequency 25.0 kHz |  | 14 |  | 30 | IEEE | 2018-05-18 |  |  | IEEE | IEEE Journals
A Modular Multilevel Resonant DCâ€“DC Converter | S. Shao; Y. Li; J. Sheng; C. Li; W. Li; J. Zhang; X. He | College of Electrical Engineering, Zhejiang University, Hangzhou, China; College of Electrical Engineering, Zhejiang University, Hangzhou, China; College of Electrical Engineering, Zhejiang University, Hangzhou, China; Zhejiang Universityâ€”University of Illinois at Urbana Champaign Institute, Zhejiang University, Haining, China; College of Electrical Engineering, Zhejiang University, Hangzhou, China; College of Electrical Engineering, Zhejiang University, Hangzhou, China; College of Electrical Engineering, Zhejiang University, Hangzhou, China | IEEE Transactions on Power Electronics | 2020-04-23 | 2020 | 35 | 8 | 7921 | 7932 | A modular multilevel resonant (MMR) dc-dc converter, its modulation, and control are proposed in this article. The MMR converter inherits the desirable features of both the modular multilevel converter and LLC resonant converter, such as high voltage capability, easy fault-tolerant operation, and soft switching. Besides, the MMR can regulate the output voltage over a wide input voltage range with much narrower frequency range compared to conventional resonant converters. By constantly inserting certain number of submodules into the arm according to the input voltage, the resonant tank voltage can be regulated with a relatively constant amplitude regardless of the wide input variation. This modulation technique is acted as a feedforward loop to roughly regulate the output according to the input voltage, and the feedback loop in the control system precisely regulates the output by varying the switching frequency. Simulations on a 200-kW MMR that converts 9-15 kV to 750 V are provided to verify the effectiveness of the proposed topology and control method. Experimental results on an MMR prototype are also given to demonstrate the feasibility. | 1941-0107 |  | 10.1109/TPEL.2019.2962032 | National Basic Research Program of China (973 Program)(grant numbers:2018YFB0904100); Science and Technology Project of State Grid(grant numbers:SGHB0000KXJS1800685); | https://ieeexplore.ieee.org/stamp/stamp.jsp?arnumber=8941280 | DCâ€“DC converter;modular;multilevel;resonant;wide voltage range | Voltage control;Modulation;Power transformer insulation;DC-DC power converters;Switching frequency;Logic gates;Resonant converters | DC-DC power convertors;feedforward;resonant power convertors;switching convertors;voltage-source convertors | modular multilevel resonant dc-dc converter;MMR converter;LLC resonant converter;high voltage capability;fault-tolerant operation;output voltage;wide input voltage range;narrower frequency range;conventional resonant converters;resonant tank voltage;wide input variation;MMR;MMR prototype;voltage 9.0 kV to 750.0 kV |  | 10 |  | 26 | IEEE | 2019-12-24 |  |  | IEEE | IEEE Journals
Large-Signal Stability Criterion for Parallel-Connected DCâ€“DC Converters With Current Source Equivalence | D. Peng; M. Huang; J. Li; J. Sun; X. Zha; C. Wang | School of Electrical Engineering, Wuhan University, Wuhan, China; School of Electrical Engineering, Wuhan University, Wuhan, China; Research Center, Wuhan Huafeng Electronics Engineering Company Ltd., Wuhan, China; School of Electrical Engineering, Wuhan University, Wuhan, China; School of Electrical Engineering, Wuhan University, Wuhan, China; Smart Grid Research Center, State Grid Zhejiang Electric Power Research Institute, Hangzhou, China | IEEE Transactions on Circuits and Systems II: Express Briefs | 2019-12-05 | 2019 | 66 | 12 | 2037 | 2041 | The dc-dc converters are connected in parallel to feed the utility loads in many applications like the dc microgrid, the photovoltaic-battery hybrid power system, etc. Since the power sources usually connected to a dc bus through power electronics converters, the dynamics of the whole system is complex and the stability issues would be critical. In this brief, a large-signal modeling and stability analysis is performed to such system using the controlled current sources to represent the parallel-connected converters. The mixed potential theory-based stability criterion is then generated with the simplified model. The design-oriented analysis of the key system parameters is developed through the large-signal stability criterion and the power constrains. The analysis results are verified by the circuit simulations and the hardware-in-the-loop experiment of a dc-dc system with parallel-connected switching power converters. | 1558-3791 |  | 10.1109/TCSII.2019.2895842 | National Key R&D Program of China(grant numbers:2017YFB0903100); State Grid Corporation of China(grant numbers:521104170043); | https://ieeexplore.ieee.org/stamp/stamp.jsp?arnumber=8628262 | DC-DC converter;large-signal stability;mixed potential theory;parallel-connected converters | Stability criteria;Circuit stability;Power system stability;DC-DC power converters;Electric potential | circuit simulation;DC-DC power convertors;electric current control;hardware-in-the loop simulation;power electronics;power system stability;switching convertors | hardware-in-the-loop experiment;circuit simulations;design-oriented analysis;parallel-connected DC-DC converters;parallel-connected switching power converters;power constrains;large-signal stability criterion;mixed potential theory-based stability criterion;controlled current sources;power electronics converters;dc bus;power sources;photovoltaic-battery hybrid power system;dc microgrid;current source equivalence |  | 10 |  | 18 | IEEE | 2019-01-27 |  |  | IEEE | IEEE Journals
An Interleaved Series-Capacitor Tapped Buck Converter for High Step-Down DC/DC Application | L. Zhang; S. Chakraborty | Kilby Labs, Texas Instruments Inc., Santa Clara, CA, USA; Kilby Labs, Texas Instruments Inc., Santa Clara, CA, USA | IEEE Transactions on Power Electronics | 2019-05-01 | 2019 | 34 | 7 | 6565 | 6574 | High step-down dc/dc converters are widely utilized in telecom and modern industrial applications. Due to the high step-down ratio, conventional Buck converter cannot provide satisfactory performance. To solve this problem, quite a few new topologies have been proposed to improve the performance of high step-down dc/dc converters, such as series-capacitor Buck (SC-Buck) converter, 3-level Buck converters, tapped inductor Buck converters, and LLC resonant converters. In this paper, the twice step-down benefit of SC-Buck converter and the zero-voltage switching benefit of series-capacitor tapped Buck (SC-TaB) converter are combined together to propose a new topology: interleaved series-capacitor tapped Buck (ISC-TaB) converter. To analyze the performance of the proposed ISC-TaB converter, the operation principles are discussed and the voltage conversion ratio is derived. In addition, to guide the design procedure and optimization, the current waveforms and voltage waveforms of the proposed ISC-TaB are derived. In order to verify the performance of the proposed ISC-TaB, hardware prototype of the proposed ISC-TaB converter and conventional two-phase series-capacitor tapped Buck converter (2ph-TaB) are designed and tested. The application is targeted at telecom with 48-V input and 3.3 V/20 A output. The test results are compared between these two converters. A peak efficiency of 95.6% is achieved on the proposed ISC-TaB and the efficiency of the ISC-TaB over all load range is at least 1% higher than that of 2ph-TaB. | 1941-0107 |  | 10.1109/TPEL.2018.2877309 |  | https://ieeexplore.ieee.org/stamp/stamp.jsp?arnumber=8501572 | dc-dc power converters;pulse width modulation converters;switched capacitor circuits;switching converter;zero voltage switching | Buck converters;Inductors;Topology;Zero voltage switching;Resonant frequency;Telecommunications;Capacitors | DC-DC power convertors;network topology;power capacitors;power inductors;resonant power convertors;switched capacitor networks;zero voltage switching | interleaved series-capacitor tapped buck converter;high step-down dc/dc converters;series-capacitor Buck converter;tapped inductor Buck converters;LLC resonant converters;SC-Buck converter;ISC-TaB converter;two-phase series-capacitor;current 20.0 A;voltage 3.3 V |  | 11 |  | 31 | IEEE | 2018-10-21 |  |  | IEEE | IEEE Journals
Sizing and Short-Circuit Capability of a Transformerless HVDC DCâ€“DC Converter | R. Vidal-Albalate; D. Soto-Sanchez; E. Belenguer; R. PeÃ±a; R. Blasco-Gimenez | Universitat Jaume I, CastellÃ³ de la Plana, Spain; University of Magallanes, Punta Arenas, Chile; Universitat Jaume I, CastellÃ³ de la Plana, Spain; Universidad de ConcepciÃ³n, ConcepciÃ³n, Chile; Universitat PolitÃ¨cnica de ValÃ¨ncia, ValÃ¨ncia, Spain | IEEE Transactions on Power Delivery | 2020-09-23 | 2020 | 35 | 5 | 2363 | 2377 | This work aims at optimizing the converter design of the double-T MMC DC-DC converter in terms of transmitted power per submodule and also in terms of transmitted power per silicon area, while, at the same time, providing the capability to block dc faults. Firstly, the converter operation is described and the optimal values of the inner ac and dc voltages that minimize device power rating are derived. Next, the submodule topology is analyzed and a thorough study on the converter capability for blocking fault currents is carried out, showing that the converter is able to isolate dc faults both at the input and at the output of the converter. Finally, the previous analytical study is verified by means of detailed PSCAD simulations. | 1937-4208 |  | 10.1109/TPWRD.2020.2966751 | Spanish Ministry of Economy and EU FEDER(grant numbers:DPI2014-53245-R,DPI2017-84503-R); Comunitat Valenciana 2014-2020 European Regional Development Fund (FEDER) Operating Program(grant numbers:IDIFEDER/2018/036); | https://ieeexplore.ieee.org/stamp/stamp.jsp?arnumber=8960455 | Dcâ€“Dc power conversion;fault blocking capability;HVdc grids;modular multilevel converter | Capacitors;Topology;HVDC transmission;DC-DC power converters;Voltage control;Circuit faults;Logic gates | DC-DC power convertors;HVDC power convertors;HVDC power transmission;power system CAD;power transmission faults;short-circuit currents | short-circuit capability;converter design;device power rating;submodule topology;sizing capability;double-T MMC DC-DC converter;transformerless HVDC DC-DC converter;fault currents;PSCAD simulations |  | 2 |  | 31 | IEEE | 2020-01-15 |  |  | IEEE | IEEE Journals
Extended Topology for a Boost DCâ€“DC Converter | F. M. Shahir; E. Babaei; M. Farsadi | Department of Electrical Engineering, Roshdiyeh Higher Education Institute, Tabriz, Iran; Faculty of Electrical and Computer Engineering, University of Tabriz, Tabriz, Iran; Faculty of Electrical and Computer Engineering, Urmia University, Urmia, Iran | IEEE Transactions on Power Electronics | 2019-02-06 | 2019 | 34 | 3 | 2375 | 2384 | In this paper, a new structure for a nonisolated boost dc-dc converter is proposed. The proposed converter generates higher voltage gain than some conventional nonisolated boost dc-dc converters. In this paper, the voltage and current equations of the elements and voltage gain in continuous conduction mode and discontinuous conduction mode are extracted. Then, the critical inductance converter is extracted and the current stresses in the switches are calculated. To achieve high voltage gain, a generalized structure based on the proposed structure generates for dc-dc converters. Meanwhile, the root mean square current relations of devices are obtained for an extended structure. Finally, the results of PSCAD/EMTDC software and laboratory prototype are used to reconfirm theoretical concept. | 1941-0107 |  | 10.1109/TPEL.2018.2840683 |  | https://ieeexplore.ieee.org/stamp/stamp.jsp?arnumber=8365818 | Critical inductance;dcâ€“dc converter;nonisolated boost converter;voltage gain | Inductors;Capacitors;DC-DC power converters;Switches;Stress;Energy storage;Pulse width modulation | DC-DC power convertors;electric current control;mean square error methods;voltage control | nonisolated boost dc-dc converter;current equations;continuous conduction mode;discontinuous conduction mode;voltage gain;inductance converter;root mean square;PSCAD-EMTDC software |  | 26 |  | 28 | IEEE | 2018-05-25 |  |  | IEEE | IEEE Journals
Full-Bridge ZCS-Converter-Based High-Gain Modular DC-DC Converter for PV Integration With Medium-Voltage DC Grids | R. Suryadevara; L. Parsa | Department of Electrical, Computer and Systems Engineering, Rensselaer Polytechnic Institute, Troy, NY, USA; Department of Electrical Engineering, University of California Santa Cruz, Santa Cruz, CA, USA | IEEE Transactions on Energy Conversion | 2019-02-27 | 2019 | 34 | 1 | 302 | 312 | This paper presents a high-gain modular input-parallel output-series dc-dc converter for photovoltaic integration with medium-voltage dc grids. A new full-bridge zero-current-switching (FB-ZCS) converter proposed in this paper is used as a fundamental building block. Existing FB-ZCS converters utilize transformer leakage inductance and a shunt-connected resonant capacitor for achieving smooth resonant current commutation and ZCS. The shunt-connected capacitor requires dedicated charging interval in every switching cycle and stores full-load-rated resonant energy at all load/input conditions, resulting in significant duty-cycle loss. Moreover, it suffers from energy leakage through transformer winding and requires overrating. All these factors adversely impact the operation range of the converter, which is important for achieving a wide maximum power point tracking range. Novel improvements in the proposed converter include minimization of duty-cycle loss and resonant capacitor leakage and the realization of the current-adaptive resonant energy storage mechanism, without using additional switches or auxiliary circuits. Operation of the proposed converter is presented and validated with simulation and experimental results. | 1558-0059 |  | 10.1109/TEC.2018.2878964 |  | https://ieeexplore.ieee.org/stamp/stamp.jsp?arnumber=8516384 | DC-DC converter;full-bridge (FB);high-frequency isolation;modular;medium-voltage dc (MVDC);photovoltaic (PV);zero-current-switching (ZCS) | Capacitors;Zero current switching;Switches;DC-DC power converters;Inductance;Windings;Inductors | bridge circuits;maximum power point trackers;photovoltaic power systems;power capacitors;power grids;transformer windings;zero current switching | smooth resonant current commutation;switching cycle;resonant capacitor leakage;current-adaptive resonant energy storage mechanism;bridge ZCS-converter-based high-gain modular DC-DC converter;medium-voltage dc grids;high-gain modular input-parallel output-series dc-dc converter;FB-ZCS converters;shunt-connected resonant capacitor;full-bridge zero-current-switching converter;full-load-rated resonant energy |  | 20 |  | 39 | IEEE | 2018-10-31 |  |  | IEEE | IEEE Journals
Novel Four-Port DCâ€“DC Converter for Interfacing Solar PVâ€“Fuel Cell Hybrid Sources With Low-Voltage Bipolar DC Microgrids | P. Prabhakaran; V. Agarwal | Department of Electrical Engineering, IIT Bombay, Mumbai, India; Department of Electrical Engineering, IIT Bombay, Mumbai, India | IEEE Journal of Emerging and Selected Topics in Power Electronics | 2020-05-01 | 2020 | 8 | 2 | 1330 | 1340 | Bipolarity in dc microgrids is desirable as it enhances the system reliability and efficiency. However, a bipolar dc microgrid (BDCMG) demands multiple conventional dc-dc converters to feed power to both the poles of the BDCMG. To handle this requirement and to maintain high efficiency, a new four-port, dual-input-dual-output dc-dc converter topology is proposed for interfacing the solar photovoltaic (PV) and fuel cell sources to a low-voltage BDCMG. The proposed topology is unidirectional, efficient, and compact. It has fewer circuit elements with only one inductor compared to the conventional nonisolated dc-dc converters. The proposed converter regulates one of the pole voltages of the dc bus and also ensures maximum power point tracking of the PV source. Furthermore, the converter can be operated as a single-input-dual-output converter. The control complexity of the proposed converter is low as it can be operated in various modes with only one set of controllers. To design the control system for the proposed converter, a small-signal model is derived for each operating mode. Loss modeling and efficiency analysis of the proposed converter are carried out, and its efficacy and performance are validated by detailed simulation and experimental results under various operating conditions. | 2168-6785 |  | 10.1109/JESTPE.2018.2885613 |  | https://ieeexplore.ieee.org/stamp/stamp.jsp?arnumber=8567951 | Bipolar dc microgrid (BDCMG);dcâ€“dc converter;fuel cell (FC);photovoltaic (PV);small-signal modeling (SSM);state-space averaging (SSA) | Switches;Microgrids;DC-DC power converters;Inductors;Topology;Voltage control;Fuel cells | control system synthesis;distributed power generation;fuel cell power plants;hybrid power systems;maximum power point trackers;photovoltaic power systems;poles and towers;power generation control;power generation reliability;power inductors;voltage control | four-port DC-DC converter;low-voltage bipolar DC microgrids;system reliability;dual-input-dual-output dc-dc converter topology;low-voltage BDCMG;dc bus;single-input-dual-output converter;solar PV-fuel cell hybrid sources;solar photovoltaic;power inductor;nonisolated dc-dc converters;pole voltage regulation;maximum power point tracking;control system design;small-signal model |  | 18 |  | 25 | IEEE | 2018-12-07 |  |  | IEEE | IEEE Journals
Overview and Comparison of Modulation and Control Strategies for a Nonresonant Single-Phase Dual-Active-Bridge DCâ€“DC Converter | N. Hou; Y. W. Li | Department of Electrical and Computer Engineering, University of Alberta, Edmonton, AB, Canada; Department of Electrical and Computer Engineering, University of Alberta, Edmonton, AB, Canada | IEEE Transactions on Power Electronics | 2019-12-19 | 2020 | 35 | 3 | 3148 | 3172 | The nonresonant single-phase dual-active-bridge (NSDAB) dc-dc converter has been increasingly adopted for isolated dc-dc power conversion systems. Over the past few years, significant research has been carried out to address the technical challenges associated with modulations and controls of the NSDAB dc-dc converter. The aim of this paper is to review and compare these recent state-of-the-art modulation and control strategies. First, the modulation strategies for the NSDAB dc-dc converter are analyzed. All possible phase-shift patterns are demonstrated, and the correlation analysis of the typical phases-shift modulation methods for the NSDAB dc-dc converter is presented. Then, an overview of steady-state efficiency-optimization strategies is discussed for the NSDAB dc-dc converter. Moreover, a review of optimized techniques for dynamic responses is also provided. For both the efficiency and dynamic optimizations, thorough comparisons and recommendations are provided in this paper. Finally, to improve both steady-state and transient performances, a combination approach to optimize both the efficiency and dynamics for an NSDAB dc-dc converter based on the reviewed methods is presented in this paper. | 1941-0107 |  | 10.1109/TPEL.2019.2927930 |  | https://ieeexplore.ieee.org/stamp/stamp.jsp?arnumber=8760396 | Current feedback control;current stress;dual-active-bridge (DAB) converter;dynamic performances;efficiency;observer-based control;power control;power losses;reactive power | DC-DC power converters;Phase modulation;Inductance;Bridge circuits;Vehicle dynamics;Zero voltage switching | DC-DC power convertors | NSDAB dc-dc converter;control strategies;correlation analysis;phases-shift modulation methods;steady-state efficiency-optimization strategies;dynamic responses;transient performances;isolated dc-dc power conversion systems;nonresonant single-phase dual-active-bridge dc-dc converter |  | 59 |  | 111 | CCBY | 2019-07-12 |  |  | IEEE | IEEE Journals
A New DCâ€“DC Converter for Photovoltaic Systems: Coupled-Inductors Combined Cuk-SEPIC Converter | K. Nathan; S. Ghosh; Y. Siwakoti; T. Long | Department of Engineering, University of Cambridge, Cambridge, U.K.; Department of Engineering, University of Cambridge, Cambridge, U.K.; Faculty of Engineering and IT, University of Technology Sydney, Ultimo, NSW, Australia; Department of Engineering, University of Cambridge, Cambridge, U.K. | IEEE Transactions on Energy Conversion | 2019-02-27 | 2019 | 34 | 1 | 191 | 201 | An enhanced DC-DC converter is proposed in this paper, based on the combination of the Cuk and SEPIC converters, which is well-suited for solar photovoltaic (PV) applications. The converter uses only one switch (which is ground-referenced, so simple gate drive circuitry may be used), yet provides dual outputs in the form of a bipolar DC bus. The bipolar output from the DC-DC converter is able to send power to the grid via any inverter with a unipolar or bipolar DC input, and leakage currents can be eliminated if the latter type is used without using lossy DC capacitors in the load current loop. The proposed converter uses integrated magnetics cores to couple the input and output inductors, which significantly reduces the input current ripple and hence greatly improves the power extracted from the solar PV system. The design methodology along with simulation, experimental waveforms, and efficiency measurements of a 4-kW DC-DC converter are presented to prove the concept of the proposed converter. Furthermore, a 1-kW inverter is also developed to demonstrate the converter's grid-connection potential. | 1558-0059 |  | 10.1109/TEC.2018.2876454 | General Sir John Monash Foundation; Cambridge Trust; Isaac Newton Trust; | https://ieeexplore.ieee.org/stamp/stamp.jsp?arnumber=8494818 | DC-DC power conversion;grounding;DC-AC power conversion;MPPT;bipolar DC output;solar power generation | Inverters;DC-DC power converters;Inductors;Switches;Capacitors;Leakage currents;Voltage control | DC-DC power convertors;invertors;leakage currents;magnetic cores;photovoltaic power systems;power inductors;switching convertors | solar photovoltaic applications;bipolar DC bus;unipolar DC input;bipolar DC input;lossy DC capacitors;DC-DC converter;coupled inductors;Cuk-SEPIC converter;solar PV system;leakage currents;load current loop;integrated magnetic cores;power 4 kW;power 1 kW |  | 28 |  | 28 | IEEE | 2018-10-17 |  |  | IEEE | IEEE Journals
MLMVNNN for Parameter Fault Detection in PWM DCâ€“DC Converters and Its Applications for Buck and Boost DCâ€“DC Converters | A. Luchetta; S. Manetti; M. C. Piccirilli; A. Reatti; F. Corti; M. Catelani; L. Ciani; M. K. Kazimierczuk | Department of Information Engineering, University of Florence, Florence, Italy; Department of Information Engineering, University of Florence, Florence, Italy; Department of Information Engineering, University of Florence, Florence, Italy; Department of Information Engineering, University of Florence, Florence, Italy; Department of Information Engineering, University of Florence, Florence, Italy; Department of Information Engineering, University of Florence, Florence, Italy; Department of Information Engineering, University of Florence, Florence, Italy; Electrical Engineering Department, Wright State University, Dayton, OH, USA | IEEE Transactions on Instrumentation and Measurement | 2018-12-23 | 2019 | 68 | 2 | 439 | 449 | This paper presents an effective approach to the fault diagnosis of pulsewidth modulated (PWM) DC-DC power converters. It is based on a multilayer multivalued neuron neural network with a complex QR decomposition. This network is used to identify the parameter values running out of tolerance range in two topologies of PWM DC-DC converters, namely, the buck and boost circuits. The proposed technique is based on measurements of steady-state voltages and currents waveforms. | 1557-9662 |  | 10.1109/TIM.2018.2847978 |  | https://ieeexplore.ieee.org/stamp/stamp.jsp?arnumber=8403897 | DCâ€“DC power conversion;fault diagnosis;fault tolerance;neural network applications;pulsewidth modulated (PWM) power converters | Circuit faults;Inductors;Fault diagnosis;Capacitors;Integrated circuit modeling;Pulse width modulation;Tools | DC-DC power convertors;fault diagnosis;neural nets;PWM power convertors;QR codes | multilayer multivalued neuron neural network;parameter fault detection;PWM DC-DC power converters;pulsewidth modulated DC-DC power converters;buck and boost DC-DC converters;complex QR decomposition;steady-state voltages;currents waveforms;MLMVNNN;fault diagnosis |  | 16 |  | 30 | IEEE | 2018-07-04 |  |  | IEEE | IEEE Journals
Bidirectional DCâ€“DC Converter for Modular Residential Battery Energy Storage Systems | A. Chub; D. Vinnikov; R. Kosenko; E. Liivik; I. Galkin | Department of Electrical Power Engineering and Mechatronics, TalTech University, Tallinn, Estonia; Department of Electrical Power Engineering and Mechatronics, TalTech University, Tallinn, Estonia; Department of Electrical Power Engineering and Mechatronics, TalTech University, Tallinn, Estonia; Department of Electrical Power Engineering and Mechatronics, TalTech University, Tallinn, Estonia; Institute of Industrial Electronics and Electrical Engineering, Riga Technical University, Riga, Latvia | IEEE Transactions on Industrial Electronics | 2019-11-01 | 2020 | 67 | 3 | 1944 | 1955 | A novel bidirectional dc-dc converter based on the quasi-Z-source (qZS) topology is presented in this paper. During battery discharge, it operates as the conventional qZS full-bridge converter with a synchronous voltage doubler rectifier. During battery charging, it operates as the half-bridge converter with a synchronous full-bridge rectifier and LC filter. A relay is used for reconfiguration between those two modes. The operation principle is explained, and design guidelines are provided. A prototype with a nominal power of 300 W is used for verification of steady-state regulation characteristics and efficiency measurements in the input voltage range compatible with an eight-cell LiFePO4 battery. Closed-loop control system for the converter application in dc microgrids is presented and tested in two control scenarios: dc-bus signaling and direct reference defined by a master controller through a communication channel. | 1557-9948 |  | 10.1109/TIE.2019.2902828 | Estonian Centre of Excellence in Zero Energy and Resource Efficient Smart Buildings and Districts, ZEBE(grant numbers:2014-2020.4.01.15-0016); European Regional Development Fund; Estonian Research Council(grant numbers:PUT1443); European Regional Development Fund(grant numbers:1.1.1.1/16/A/147); | https://ieeexplore.ieee.org/stamp/stamp.jsp?arnumber=8663606 | Battery energy storage system;bidirectional converter;dcâ€“dc converter;quasi- $Z$ -source (qZS) converter | Batteries;DC-DC power converters;Topology;Voltage control;Buildings;Rectifiers | battery storage plants;bridge circuits;closed loop systems;DC-DC power convertors;distributed power generation;iron compounds;LC circuits;lithium compounds;polonium;power generation control;rectifiers | bidirectional dc-dc converter;modular residential battery energy storage systems;quasiZ-source topology;synchronous voltage doubler rectifier;half-bridge converter;synchronous full-bridge rectifier;dc microgrids;qZS full-bridge converter;LC filter;steady-state regulation characteristics;closed-loop control system;dc-bus signal;master controller;communication channel;power 300.0 W;LiFePO4 |  | 18 |  | 60 | IEEE | 2019-03-08 |  |  | IEEE | IEEE Journals
A Simple Power Estimation With Triple Phase-Shift Control for the Output Parallel DAB DCâ€“DC Converters in Power Electronic Traction Transformer for Railway Locomotive Application | F. An; W. Song; K. Yang; S. Yang; L. Ma | School of Electrical Engineering, Southwest Jiaotong University, Chengdu, China; School of Electrical Engineering, Southwest Jiaotong University, Chengdu, China; School of Electrical Engineering, Southwest Jiaotong University, Chengdu, China; School of Electrical Engineering, Southwest Jiaotong University, Chengdu, China; School of Electrical Engineering, Southwest Jiaotong University, Chengdu, China | IEEE Transactions on Transportation Electrification | 2019-03-20 | 2019 | 5 | 1 | 299 | 310 | Aimed at the input-independence and output-parallel dual-active-bridge (DAB) dc-dc converters applied to power electronic traction transformer (PETT), this paper proposes a simple power estimation scheme with triple phase-shift control (PES-TPS) to achieve the transmission power balance, dynamic performance improvement, and efficiency optimization, simultaneously. Through executing the current stress optimization (CSO) and introducing the power estimation based on operational parameters, the efficiency of converters can be further improved and the power balance among DAB cells can be achieved over the whole power range without adding extra sensors to sample the output/inductor current of each cell. In addition, the dynamic performance of the adopted converters can be improved by compensating power loss online. Especially, dynamic response of the output voltage can be enhanced under input voltage and load fluctuation conditions. Finally, a comprehensive experimental comparison of CSO with dual phase shift (CSO-DPS), CSO with TPS (CSO-TPS), and the proposed PES-TPS control is conducted in the DAB converters experimental prototype with three cells. The experimental results have confirmed the excellent performance of the proposed PES-TPS control and the correctness of the theoretical analysis. | 2332-7782 |  | 10.1109/TTE.2018.2876057 | National Natural Science Foundation of China(grant numbers:61733015); National Key R&D Program of China(grant numbers:2017YFB1200901); | https://ieeexplore.ieee.org/stamp/stamp.jsp?arnumber=8491335 | DCâ€“DC converter;dual active bridge (DAB);dynamic response;efficiency;power balance;power electronic traction transformer (PETT);power estimation | Stress;Optimization;Voltage control;Estimation;DC-DC power converters;Sensors | bridge circuits;DC-DC power convertors;dynamic response;phase control;power electronics;power transformers;railway electrification;traction | triple phase-shift control;output parallel DAB DC-DC converters;power electronic traction transformer;railway locomotive application;transmission power balance;DAB cells;power range;power loss online;CSO-TPS;PES-TPS control;dual-active-bridge dc-dc converters;load fluctuation;power estimation scheme |  | 15 |  | 30 | IEEE | 2018-10-14 |  |  | IEEE | IEEE Journals
A Bidirectional CDT-LC Resonant DCâ€“DC Converter With a Wide Voltage Range | B. Chen; P. Wang; Y. -f. Wang; S. -h. Zhang; L. Yang; R. -l. Ji | School of Electrical and Information Engineering, Tianjin University, Tianjin, China; School of Electrical and Information Engineering, Tianjin University, Tianjin, China; School of Electrical and Information Engineering, Tianjin University, Tianjin, China; Beijing Dynamic Power Company, Ltd., Beijing, China; National Electric Power Dispatching and Control Center, State Grid Corporation of China, Beijing, China; Tianjin Power Customer Service Center, Tianjin, China | IEEE Transactions on Industrial Electronics | 2019-11-01 | 2020 | 67 | 3 | 2009 | 2020 | A novel high conversion ratio bidirectional C-dual transformers-LC (CDT-LC) resonant dc-dc converter is proposed in this paper. Based on the traditional LLC, an auxiliary transformer and an extra resonant capacitance are employed in the CDT-LC structure. It not only harvests high efficiency, but exhibits a good voltage gain feature. Especially for the case of light load, CDT-LC still harvests a high efficiency, compared with traditional converters. Also, it can achieve a fast gain reduction when the switching frequency is higher than resonant frequency. In this paper, the operating principles of the converter are analyzed in both bidirectional operation modes. In addition, its dual-transformers structure feature and voltage gain characteristics are discussed in details. Furthermore, the parameter design method is provided. Moreover, the loss breakdown for the converter is given in details. Finally, a 2.5-kW prototype is established to verify the performance of the CDT-LC converter, and its maximum efficiency reaches 97%. | 1557-9948 |  | 10.1109/TIE.2019.2907504 | National Key R&D Program of China(grant numbers:2018YFB0904700); | https://ieeexplore.ieee.org/stamp/stamp.jsp?arnumber=8678713 | DCâ€“DC converter;loss breakdown;multiresonant components;soft-switching;voltage range | Topology;Resonant frequency;Voltage control;Zero voltage switching;Batteries;DC-DC power converters | DC-DC power convertors;power transformers;resonant power convertors;switching convertors | switching frequency;bidirectional C-dual transformers-LC resonant dc-dc converter;bidirectional CDT-LC resonant DC-DC converter;voltage gain characteristics;bidirectional operation modes;resonant frequency;CDT-LC structure;resonant capacitance;auxiliary transformer;high conversion ratio;wide voltage range |  | 5 |  | 33 | IEEE | 2019-03-31 |  |  | IEEE | IEEE Journals
Design and Development of a Novel High Voltage Gain, High-Efficiency Bidirectional DCâ€“DC Converter for Storage Interface | S. M. P.; M. Das; V. Agarwal | Dept. of Energy Sci. & Eng., Indian Inst. of Technol. Bombay, Mumbai, India; Department of Electrical Engineering, Indian Institute of Technology Bombay, Mumbai, India; Department of Electrical Engineering, Indian Institute of Technology Bombay, Mumbai, India | IEEE Transactions on Industrial Electronics | 2019-02-01 | 2019 | 66 | 6 | 4490 | 4501 | A novel bidirectional dc-dc converter having high voltage gain capability with high efficiency is proposed in this paper for interfacing storage in a range of applications. The proposed converter steps up (boost) the voltage in one direction while stepping it down (buck) in the other direction of operation. An attractive feature of the proposed converter is the symmetry of its operating modes. It also has inherent soft-switching capability during turn on of the switches, enabling high switching frequency operation. This, coupled with the fact that the proposed converter uses only one coupled inductor for both boost and buck modes, leads to a compact system. A clamped capacitor network is used to recover the leakage energy. Circuit description, design, and loss calculations for both buck and boost modes are explained. The bidirectional converter is designed for a voltage gain of 10 and (1/10) in the boost and buck modes, respectively. A 500 W laboratory prototype of the proposed converter has been developed and tested under rated conditions. Even for a large voltage gain of 10, a peak efficiency in excess of 94% is achieved, which is not possible with conventional converters. All the results of this work are included. | 1557-9948 |  | 10.1109/TIE.2018.2860539 |  | https://ieeexplore.ieee.org/stamp/stamp.jsp?arnumber=8424177 | Compensator design;coupled inductor;dcâ€“dc converter;high voltage (HV) gain high-efficiency converter;small signal analysis;transfer function | Capacitors;Inductors;High-voltage techniques;Topology;DC-DC power converters;Batteries;Clamps | capacitors;DC-DC power convertors;inductors | novel high voltage gain;high-efficiency bidirectional DC-DC converter;storage interface;high voltage gain capability;high efficiency;operating modes;high switching frequency operation;buck modes;boost modes;bidirectional converter;peak efficiency;conventional converters;clamped capacitor networ;leakage energy;circuit description;circuit design;circuit loss calculations;power 500.0 W |  | 3 |  | 30 | IEEE | 2018-08-01 |  |  | IEEE | IEEE Journals
Output-Series Modular DCâ€“DC Converter With Self-Voltage Balancing for Integrating Variable Energy Sources | C. Sun; M. Zhu; X. Zhang; J. Huang; X. Cai | School of Electrical and Electronic Engineering, Nanyang Technological University, Singapore, Singapore; School of Electronic Information and Electrical Engineering, Shanghai Jiao Tong University, Shanghai, China; College of Electrical Engineering, Zhejiang University, Hangzhou, China; School of Electronic and Information Engineering, Xi'an Jiaotong University, Xi'an, China; School of Electronic Information and Electrical Engineering, Shanghai Jiao Tong University, Shanghai, China | IEEE Transactions on Power Electronics | 2020-07-29 | 2020 | 35 | 11 | 11321 | 11327 | Due to its high voltage boost capability, the output-series modular dc-dc converter (OSMDC) system with multiple independent inputs is a promising solution for the integration of distributed renewable energy. However, the unequal power injection among the variable energy sources (VESs) makes the module voltage balancing at the output stage a crucial issue for OSMDC. To solve this issue, this letter presents a new OSMDC topology based on the promising semi-dual active bridge (SDAB) converter module. Embedded non-isolated resonant dual active bridge (NRDAB) converters are constructed between the adjacent modules by adding LC branches to link the load-side active-leg midpoints of the SDABs. This configuration facilitates self-voltage balancing among the modules and retains zero-voltage switching (ZVS) characteristics of SDAB. The lab-scale experiment has been conducted to verify the operating principles and performance of the proposed OSMDC. | 1941-0107 |  | 10.1109/TPEL.2020.2988905 | Australian Cancer Research Foundation(grant numbers:RG 85/18); NTU; | https://ieeexplore.ieee.org/stamp/stamp.jsp?arnumber=9072575 | Out-series dcâ€“dc converter;renewable energy collection;self-voltage balance;semi-dual active bridge converter (SDAB) | Bridge circuits;Topology;Legged locomotion;Voltage control;DC-DC power converters;Switches;Zero voltage switching | DC-DC power convertors;distributed power generation;switching convertors;zero voltage switching | self-voltage balancing;variable energy sources;high voltage boost capability;output-series modular dc-dc converter system;multiple independent inputs;distributed renewable energy;unequal power injection;module voltage;OSMDC topology;resonant dual active bridge converters;adjacent modules;load-side active-leg midpoints;semidual active bridge converter module;SDAB converter module;zero-voltage switching characteristics;ZVS characteristics |  | 7 |  | 16 | IEEE | 2020-04-20 |  |  | IEEE | IEEE Journals
An 86% Efficiency, Wide-V<inline-formula> <tex-math notation="LaTeX">$_{in}$ </tex-math></inline-formula> SIMO DCâ€“DC Converter Embedded in a Car-Radio IC | A. Salimath; E. Botti; G. Gonano; P. Cacciagrano; D. L. Brambilla; T. Barbieri; F. Maloberti; E. Bonizzoni | Department of Electrical, Computer, and Biomedical Engineering, University of Pavia, Pavia, Italy; STMicroelectronics, Cornaredo, Italy; STMicroelectronics, Cornaredo, Italy; STMicroelectronics, Cornaredo, Italy; STMicroelectronics, Cornaredo, Italy; STMicroelectronics, Cornaredo, Italy; Department of Electrical, Computer, and Biomedical Engineering, University of Pavia, Pavia, Italy; Department of Electrical, Computer, and Biomedical Engineering, University of Pavia, Pavia, Italy | IEEE Transactions on Circuits and Systems I: Regular Papers | 2019-08-28 | 2019 | 66 | 9 | 3598 | 3609 | This paper presents a single-inductor-multiple-output (SIMO) dc-dc converter suitable for supplying a car-radio. From a single input, an automotive battery-supply (V<sub>bat</sub>), the SIMO converter generates three regulated output voltages: V<sub>bat</sub>+6.5 V boost, 4.5 V buck, and 1.8 V floating around half V<sub>bat</sub>. A novel, reconfigurable power-stage is conceived and switched appropriately to generate the unique floating output among others. Regulated floating dual-slope (RFDS) drivers are proposed to limit the di/dt through the switches and to reduce the switching-noise. A continuous-time (CT) error-processor is implemented to generate the control-phases. The circuit withstands the 4-40 V range of car-battery variations and regulates in the 4.5-27 V range while remaining in the idle-state outside. The SIMO converter is embedded in a car-radio IC and fabricated in a 110-nm BCD process. The switching frequency is 2.4 MHz. The SIMO converter offers a peak power-efficiency of 86% at 2.7 W of output power and occupies an active area of 2.5 mm<sup>2</sup>. The operating temperature range is -40Â°C to +150Â°C. In a 4-channel car-radio, the proposed SIMO converter reduces the quiescent power-dissipation by up to 36% while having negligible effect on the audio performance. | 1558-0806 |  | 10.1109/TCSI.2019.2928310 |  | https://ieeexplore.ieee.org/stamp/stamp.jsp?arnumber=8794614 | Automotive;SIMO;DC-DC converter;car-radio;class-D audio amplifier;BCD technology;AEC-Q100 | Automotive engineering;Switches;DC-DC power converters;Integrated circuits;Batteries;Frequency conversion;Vehicles | automobiles;DC-DC power convertors;SIMO communication | car-radio IC;4-channel car-radio;SIMO DC-DC converter;single-inductor-multiple-output dc-dc converter;regulated floating dual-slope drivers;car-battery variations;automotive battery-supply;switching-noise reduction;continuous-time error-processor;BCD process;power-efficiency;power-dissipation;voltage 4.0 V to 40.0 V;voltage 4.5 V to 27.0 V;temperature -40.0 degC to 150.0 degC;voltage 1.8 V;voltage 6.5 V;voltage 4.5 V;frequency 2.4 MHz;power 2.7 W;efficiency 86.0 percent |  |  |  | 32 | IEEE | 2019-08-12 |  |  | IEEE | IEEE Journals
A Non-Isolated Hybrid-Modular DC-DC Converter for DC Grids: Small-Signal Modeling and Control | A. Elserougi; I. Abdelsalam; A. Massoud; S. Ahmed | Department of Electrical Engineering, Alexandria University, Alexandria, Egypt; Department of Electrical Engineering, Technology and Maritime Transport, Arab Academy for Science, Cairo, Egypt; Department of Electrical Engineering, Qatar University, Doha, Qatar; Computer, Electrical, and Mathematical Science and Engineering Division, King Abdullah University of Science and Technology, Thuwal, Saudi Arabia | IEEE Access | 2019-09-24 | 2019 | 7 |  | 132459 | 132471 | This paper presents small-signal modeling, stability analysis, and controller design of a non-isolated bidirectional hybrid-modular DC-DC Converter for DC grid applications. The DC-DC converter can be used to interconnect two different DC voltage levels in a medium-/high-voltage DC grid. Half-bridge Sub-Modules (SMs) and a high-voltage valve are the main components of the converter. The high-voltage valve can be implemented via employing series-connected Insulated-Gate Bipolar Transistors (IGBTs). Operation with zero voltage switching of the involved high-voltage valve is feasible, i.e., there is no concern pertinent to dynamic voltage sharing among the series-connected IGBTs. The power is transferred from one side to another through the involved SMs, where their capacitors are connected in series across the high-voltage side, while they are connected sequentially across the low-voltage side. In this paper, the state-space averaging technique is employed to derive the small-signal model of the presented converter for controller design. Closed-form expression of the duty cycle-to-inductor current transfer function is extracted. Comparison between simulation results of the small-signal model and the detailed circuit model is presented to authenticate the accuracy of the derived small-signal model. Finally, a scaled-down prototype is used to verify the accuracy of the small-signal model. | 2169-3536 |  | 10.1109/ACCESS.2019.2941249 | Qatar National Research Fund(grant numbers:NPRP 9-092-2-045); | https://ieeexplore.ieee.org/stamp/stamp.jsp?arnumber=8836552 | Converter modeling;dc-dc converters;dc grids;hybrid-modular converters;small-signal analysis | DC-DC power converters;Capacitors;Valves;Integrated circuit modeling;Mathematical model;Insulated gate bipolar transistors;Switches | bipolar transistor circuits;control system synthesis;DC-DC power convertors;insulated gate bipolar transistors;switching convertors;transfer functions;zero voltage switching | high-voltage valve;zero voltage switching;dynamic voltage sharing;high-voltage side;controller design;derived small-signal model;hybrid-modular DC-DC converter;small-signal modeling;DC grid applications;DC voltage levels;employing series-connected insulated-gate bipolar transistors |  | 2 |  | 24 | CCBY | 2019-09-13 |  |  | IEEE | IEEE Journals
Monolithic GaN Half-Bridge Stages With Integrated Gate Drivers for High Temperature DC-DC Buck Converters | M. Cui; R. Sun; Q. Bu; W. Liu; H. Wen; A. Li; Y. C. Liang; C. Zhao | Department of Electrical Engineering and Electronics, University of Liverpool, Liverpool, U.K.; State Key Laboratory of Electronic Thin Films and Integrated Devices, University of Electronic Science and Technology of China, Chengdu, China; Department of Electrical Engineering and Electronics, University of Liverpool, Liverpool, U.K.; Department of Electrical and Electronic Engineering, Xiâ€™an Jiaotong-Liverpool University, Suzhou, China; Department of Electrical and Electronic Engineering, Xiâ€™an Jiaotong-Liverpool University, Suzhou, China; Department of Electrical Engineering and Electronics, University of Liverpool, Liverpool, U.K.; Department of Electrical and Computer Engineering, National University of Singapore, Singapore; Department of Electrical and Electronic Engineering, Xiâ€™an Jiaotong-Liverpool University, Suzhou, China | IEEE Access | 2019-12-27 | 2019 | 7 |  | 184375 | 184384 | This paper presents a GaN based synchronous buck DC-DC converter, which monolithically integrates gate drivers and a half-bridge power stage in a 3-Î¼m enhancement-mode (E-mode) GaN-on-Si process. The fabricated synchronous converter with integrated gate drivers is based on E-mode GaN MIS-HFETs (metal-insulator-semiconductor heterojunction-field-effect-transistors), which have a large gate swing of 10 V due to the insertion of 20 nm high-k gate insulator Al<sub>2</sub>O<sub>3</sub>. At 100 kHz, the proposed DC-DC integrated circuits (ICs) exhibit good thermal stability at high temperatures up to 250 Â°C for 25 V down conversion. Furthermore, four different designs (asynchronous and synchronous) including converters with external drivers were systematically evaluated at different input voltages and duty cycles, the GaN-based DC-DC converters with integrated gate drivers exhibit small voltage overshoots and oscillations due to reduced parasitic inductance and chip size. These results validate the advantages of monolithic, lateral integration of half-bridge GaN ICs with gate drivers for high temperature power converters. | 2169-3536 |  | 10.1109/ACCESS.2019.2958059 | Natural Science Research of Jiangsu Higher Education Institutions of China(grant numbers:18KJB470023); Suzhou Industrial Park Initiative Platform Development for Suzhou Municipal Key Laboratory for New Energy Technology(grant numbers:RR0140); Key Program Special Fund in XJTLU(grant numbers:KSF-A-05,KSF-A-12,KSF-E-13); XJTLU Research Development Fund(grant numbers:PGRS-13-03-01,RDF-14-02-02); | https://ieeexplore.ieee.org/stamp/stamp.jsp?arnumber=8928556 | GaN integration circuits (ICs);high temperature operations;integrated gate drivers;synchronous and asynchronous dc-dc buck converters | Gallium nitride;Transistors;Logic gates;Gate drivers;Buck converters;Integrated circuits;Power transistors | aluminium compounds;bridge circuits;DC-DC power convertors;driver circuits;gallium compounds;III-V semiconductors;power HEMT;power integrated circuits;semiconductor heterojunctions;silicon;thermal stability;wide band gap semiconductors | parasitic inductance;monolithic half-bridge stages;E-mode MIS-HFET;high temperature power converters;half-bridge IC;lateral integration;monolithic integration;DC-DC integrated circuits;high-k gate insulator;gate swing;metal-insulator-semiconductor heterojunction-field-effect-transistors;synchronous converter;half-bridge power stage;synchronous buck DC-DC converter;high temperature DC-DC buck converters;integrated gate drivers;voltage 10.0 V;size 20.0 nm;frequency 100.0 kHz;voltage 25.0 V;GaN-Si;Al2O3 |  | 5 |  | 30 | CCBY | 2019-12-09 |  |  | IEEE | IEEE Journals
Stability and Small-Signal Analyses of the Dual Series-Resonant DCâ€“DC Converter | A. Tahavorgar; J. E. Quaicoe | Solace Power, Inc., Mount Pearl, NL, Canada; Faculty of Engineering and Applied Science, Memorial University of Newfoundland, St. John's, NL, Canada | IEEE Transactions on Power Electronics | 2018-12-18 | 2019 | 34 | 2 | 1420 | 1430 | The stability and small-signal analyses of the dual series-resonant dc-dc converter are investigated in this paper. The small-signal model of the converter is derived from the extended describing function analysis. Frequency-domain analysis is then employed to derive the small-signal transfer functions of the converter. This procedure establishes an insightful understanding about the effects of the converter parameters and operating conditions on the stability and transient behavior of the converter. The results are used to illustrate the development of the single-loop, voltage-feedback control scheme for the dual series-resonant dc-dc converter. It is demonstrated that the proposed control method enables the converter to regulate its output voltage in the case of abrupt changes in input voltage and output load, and it provides improvement in the transient response. An experimental prototype of the dual series-resonant dc-dc converter is built and the performance of the control scheme is experimentally evaluated by applying abrupt changes in the operating condition of the converter. Based on the experimental results, it is shown that the single-loop, voltage-feedback control scheme is effective in regulating the output voltage of the converter. | 1941-0107 |  | 10.1109/TPEL.2018.2830358 | Natural Sciences and Engineering Research Council of Canada; | https://ieeexplore.ieee.org/stamp/stamp.jsp?arnumber=8350333 | DC/DC converter;extended describing function;series-resonant circuit;small-signal analysis;soft-switching converters | Inductors;Voltage control;Capacitors;DC-DC power converters;Threshold voltage;Transfer functions;Switching frequency | DC-DC power convertors;feedback;frequency-domain analysis;resonant power convertors;transfer functions;transient response;voltage control | small-signal analyses;dual series-resonant dc-dc converter;extended describing function analysis;small-signal model;frequency-domain analysis;small-signal transfer functions;voltage-feedback control scheme;transient response |  | 4 |  | 25 | IEEE | 2018-04-26 |  |  | IEEE | IEEE Journals
A Unified Design Theory for Class-E Resonant DCâ€“DC Converter Topologies | F. Pareschi; N. Bertoni; M. Mangia; R. Rovatti; G. Setti | Department of Electronics and Telecommunications, Politecnico di Torino, Torino, Italy; Texas Instruments Design Center, Bologna, Italy; Advanced Research Center on Electronic Systems, University of Bologna, Bologna, Italy; Advanced Research Center on Electronic Systems, University of Bologna, Bologna, Italy; Department of Electronics and Telecommunications, Politecnico di Torino, Torino, Italy | IEEE Access | 2019-07-08 | 2019 | 7 |  | 83825 | 83838 | Resonant and quasi-resonant dc-dc converters have been introduced to increase the operating frequency of switching power converters, with advantages in terms of performance, cost, and/or size. In this paper, we focus on class-E resonant topologies, and we show that about twenty different architectures proposed in the last three decades can be reduced to two basic topologies, allowing the extension to all these resonant converters of an exact and straightforward design procedure that has been recently proposed. This represents an important breakthrough with respect to the state of the art, where class-E circuit analysis is always based on strong simplifying assumptions, and the final circuit design is achieved by means of numerical simulations. The potentialities of the proposed exact methodology are highlighted by realistic circuit-level simulations, where the desired waveforms are obtained in one single step without the need of a time-consuming iterative trial-and-error process. | 2169-3536 |  | 10.1109/ACCESS.2019.2922743 |  | https://ieeexplore.ieee.org/stamp/stamp.jsp?arnumber=8736218 | Circuit theory;class-E converters;resonant dc-dc converters | Topology;Switches;Inverters;DC-DC power converters;Radio frequency;Zero voltage switching;Inductors | DC-DC power convertors;network synthesis;resonant power convertors | unified design theory;class-E resonant DC-DC converter topologies;power converters;basic topologies;resonant converters;exact design procedure;straightforward design procedure;class-E circuit analysis;final circuit design |  | 6 |  | 39 | OAPA | 2019-06-13 |  |  | IEEE | IEEE Journals
A Switched-Capacitor DCâ€“DC Converter With Variable Number of Voltage Gains and Fault-Tolerant Operation | R. Stala; Z. Waradzyn; A. Penczek; A. Mondzik; A. SkaÅ‚a | Department of Power Electronics and Energy Control Systems, Faculty of Electrical Engineering, Automatics, Computer Science, and Biomedical Engineering, AGH University of Science and Technology, Krakow, Poland; Department of Power Electronics and Energy Control Systems, Faculty of Electrical Engineering, Automatics, Computer Science, and Biomedical Engineering, AGH University of Science and Technology, Krakow, Poland; Department of Power Electronics and Energy Control Systems, Faculty of Electrical Engineering, Automatics, Computer Science, and Biomedical Engineering, AGH University of Science and Technology, Krakow, Poland; Department of Power Electronics and Energy Control Systems, Faculty of Electrical Engineering, Automatics, Computer Science, and Biomedical Engineering, AGH University of Science and Technology, Krakow, Poland; Department of Power Electronics and Energy Control Systems, Faculty of Electrical Engineering, Automatics, Computer Science, and Biomedical Engineering, AGH University of Science and Technology, Krakow, Poland | IEEE Transactions on Industrial Electronics | 2019-01-01 | 2019 | 66 | 5 | 3435 | 3445 | This paper presents research results of voltage gain number control methods of a power electronic resonant zero-current switching dc-dc switched-capacitor (SC) voltage multiplier (SCVM) in a topology with fault tolerance capability (FSCVM). The converters operated under the basic switching patterns are constant-voltage-gain dc-dc series-parallel resonant SC converters. However, this paper presents a method for the output voltage regulation by a special switching strategy. A variable voltage gain is made possible by selecting the number of active switching cells, using an appropriate control method. This creates a set of voltage ratio ranges. In addition, the proposed topology and method of control enable a fault-tolerant operation of the FSCVM under various failures of the device. The paper presents an analysis of the concept, simulation results and an experimental verification in a three-cell FSCVM dc-dc resonant boost converter operating at a 200-watt charge. Issues regarding the selection of components related to the problem of inrush currents that can occur during the voltage ratio increase are also analyzed in this paper, and the design for low inrush currents is demonstrated. | 1557-9948 |  | 10.1109/TIE.2018.2851962 |  | https://ieeexplore.ieee.org/stamp/stamp.jsp?arnumber=8408733 | Boost converters;dcâ€“dc converters;switched-capacitor (SC) circuits;zero-current switching (ZCS) | Switches;Voltage control;Power capacitors;Topology;Zero current switching;Fault tolerance | DC-DC power convertors;fault tolerance;power electronics;resonant power convertors;switched capacitor networks;switching convertors;voltage control;voltage multipliers;zero current switching | voltage gain number control methods;fault tolerance capability;basic switching patterns;variable voltage gain;active switching cells;fault-tolerant operation;switched-capacitor DC-DC converter;dc-dc series-parallel resonant SC converters;constant-voltage-gain;voltage multiplier;dc-dc switched-capacitor;resonant zero-current switching;dc-dc resonant boost converter;voltage regulation;power electronic;power 200 W |  | 14 |  | 42 | IEEE | 2018-07-09 |  |  | IEEE | IEEE Journals
Inherently Non-Pulsating Input Current DC-DC Converter for Battery Storage Systems | G. Zhang; N. Jin; L. Qu; S. S. Yu | School of Automation, Guangdong University of Technology, Guangzhou, China; School of Automation, Guangdong University of Technology, Guangzhou, China; School of Automation, Foshan University, Foshan, China; School of Engineering, Deakin University, Melbourne, VIC, Australia | IEEE Access | 2020-08-07 | 2020 | 8 |  | 140293 | 140302 | With an ever-growing number of batteries being integrated into the electric grid, bidirectional converters with non-pulsating dc input current are required to replace the existing bidirectional converters so as to extend the lifetime of such dc power suppliers. Bidirectional DC-DC converters are increasingly used in a variety of applications including uninterruptable power supplies, electric vehicles and renewable energy systems. In this study, we propose a new topology of bidirectional dc-dc converter with inherently non-pulsating input current (NPIC), which is intended to be used for battery energy storage systems. With simple modifications from the conventional converters, the proposed NPIC converter has no inherent pulsating input current in the step-down (buck) mode under both continuous and boundary conduction modes (CCM and BCM), whereas in the step-up (boost) mode, the proposed NPIC converter retains the desired voltage gain. Underpinning theories, operating principles and steady-state performances are analyzed and presented in detail, which are then corroborated by simulation and experimentation. The proposed converter topology, with simple design principle and ease for implementation, is likely to have wide-ranging applicability in interfacing electrochemically functioned dc sources to modern power systems. | 2169-3536 |  | 10.1109/ACCESS.2020.3012709 | National Natural Science Foundation of China(grant numbers:51907032,61733015); Natural Science Foundation of Guangdong Province(grant numbers:2018A030313365); Science and Technology Planning Project of Guangzhou(grant numbers:201804010310); | https://ieeexplore.ieee.org/stamp/stamp.jsp?arnumber=9152019 | Bidirectional dc-dc converter;non-pulsating input current;step-up mode;step-down mode;continuous conduction mode;boundary conduction mode | Inductors;Capacitors;Switches;DC-DC power converters;Topology;Licenses;Stress | battery storage plants;DC-DC power convertors;electric vehicles;power grids;uninterruptible power supplies | steady-state performances;desired voltage gain;boost mode;step-up mode;buck converter;BCM;CCM;boundary conduction modes;step-down mode;continuous conduction modes;NPIC;electric vehicles;bidirectional converters;nonpulsating input current DC-DC converter;battery energy storage systems;renewable energy systems;uninterruptable power supplies;electric grid |  | 2 |  | 27 | CCBY | 2020-07-29 |  |  | IEEE | IEEE Journals
High Step-Up DCâ€“DC Converter for Fuel Cell Vehicles Based on Merged Quadratic Boostâ€“Ä†uk | V. F. Pires; A. Cordeiro; D. Foito; J. F. Silva | SetÃºbal School of Technology, Polytechnic Institute of SetÃºbal, SetÃºbal, Portugal; Instituto Superior de Engenharia de Lisboa, Instituto PolitÃ©cnico de Lisboa, Lisbon, Portugal; SetÃºbal School of Technology, Polytechnic Institute of SetÃºbal, SetÃºbal, Portugal; Department of Electrical and Computer Engineering of Instituto Superior TÃ©cnico, University of Lisbon, Lisbon, Portugal | IEEE Transactions on Vehicular Technology | 2019-08-13 | 2019 | 68 | 8 | 7521 | 7530 | Most fuel cell electric vehicles require wide voltage-gain DC-DC converters to increase and equalize the relatively low voltage of fuel cell stacks with DC link bus or energy-storage devices, such as supercapacitors or batteries. This paper proposes two new non-isolated DC-DC converters suitable for such applications, which can be extended to other electric vehicles as well. The proposed converters combine the main characteristics of both quadratic Boost and Ä†uk converters, offering high step-up voltage and control simplicity using only one ground referenced active power switch. Additionally, the proposed topologies present reduced voltage stress across the active power switch when compared to other boost converters. Considerations about the design of the proposed converters will also be presented. Experimental results obtained using a laboratory prototype validate the effectiveness and feasibility of the proposed topologies and its suitability for fuel cell electric vehicles. | 1939-9359 |  | 10.1109/TVT.2019.2921851 | FundaÃ§Ã£o para a CiÃªncia e a Tecnologia(grant numbers:UID/CEC/50021/2019,Pest-E/EEI/LA0021/2013); | https://ieeexplore.ieee.org/stamp/stamp.jsp?arnumber=8733859 | Fuel cell electric vehicles;single-switch;wide voltage-gain;non-isolated converter;quadratic Boost and Ä†uk converters;low voltage stress | Switches;Topology;Capacitors;Inductors;DC-DC power converters;Fuel cells;Stress | DC-DC power convertors;fuel cell vehicles;supercapacitors | fuel cell vehicles;merged quadratic Boost-Ä†uk;fuel cell electric vehicles;wide voltage-gain DC-DC converters;relatively low voltage;fuel cell stacks;DC link bus;energy-storage devices;high step-up voltage;control simplicity;active power switch;reduced voltage stress;boost converters;non-isolated DC-DC converters |  | 42 |  | 47 | IEEE | 2019-06-10 |  |  | IEEE | IEEE Journals
Wide Load Range ZVZCS Three-Level DCâ€“DC Converter With Compact Structure | Y. Shi; X. Wang; J. Xi; X. Gui; X. Yang | College of Electrical & Information Engineering, Shaanxi University of Science & Technology, Xi'an, China; College of Electrical & Information Engineering, Shaanxi University of Science & Technology, Xi'an, China; College of Electrical & Information Engineering, Shaanxi University of Science & Technology, Xi'an, China; College of Electrical & Information Engineering, Shaanxi University of Science & Technology, Xi'an, China; School of Electrical Engineering, Xi'an Jiaotong University, Xi'an, China | IEEE Transactions on Power Electronics | 2019-04-23 | 2019 | 34 | 6 | 5032 | 5037 | To fit the requirements of high input dc-dc power conversion, a novel zero-voltage and zero-current switching (ZVZCS) three-level dc-dc converter is proposed. Some advantages of the proposed converter are concluded as follows. The off voltages on the primary switches are clamped around Vin/2 by the input capacitors and the blocking capacitor. A total of two mosfets with low VA rating are added to provide ZVZCS for the main switches in a wide load range. The switching loss of the main switches can be optimized because the soft-switching conditions of the turn-on and turn-off instants are well decoupled. The primary components can achieve reduced current stress and even current distribution because the primary current is zero during the free-wheeling stages. As the current of the auxiliary mosfets is zero during most operation stages, the added conduction loss can be neglected. Furthermore, the added switching loss can also be neglected because these mosfets can achieve zero-voltage turn-off and zero-current turn-on. The circuit, operation principles, and some technical analyses are discussed in this letter, and experimental results are also provided to evaluate the proposed converter. | 1941-0107 |  | 10.1109/TPEL.2018.2881445 |  | https://ieeexplore.ieee.org/stamp/stamp.jsp?arnumber=8536442 | Three-level dcâ€“dc converter (TLDC);wide operation range;zero-voltage and zero-current switching (ZVZCS) | Capacitors;DC-DC power converters;Switches;Switching loss;Soft switching;Stress;Load flow | capacitors;DC-DC power convertors;MOSFET;switching convertors;zero current switching;zero voltage switching | high input dc-dc power conversion;zero-current switching;primary switches;main switches;zero-voltage turn-off;zero-current turn-on;wide load range ZVZCS;three-level dc-dc converter;zero-voltage switching;switching loss;reduced current stress;current distribution;operation principles;technical analyses;soft-switching conditions;auxiliary mosfets |  | 5 |  | 11 | IEEE | 2018-11-15 |  |  | IEEE | IEEE Journals
Class-E Isolated DCâ€“DC Converter With High-Rate and Cost-Effective Bidirectional Data Channel | F. Pareschi; N. Bertoni; M. Mangia; R. G. Massolini; G. Frattini; R. Rovatti; G. Setti | Department of Electronics and Telecommunications, Politecnico di Torino, Italy; Texas Instruments Deutschland GmbH, Freising, Germany; Department of Electrical, Electronic, and Information Engineering, University of Bologna, Bologna, Italy; eSilicon Italy S.R.L., Pavia, Italy; Analog Devices S.R.L., Vimercate, Italy; Department of Electrical, Electronic, and Information Engineering, University of Bologna, Bologna, Italy; Department of Electronics and Telecommunications, Politecnico di Torino, Italy | IEEE Transactions on Power Electronics | 2020-02-27 | 2020 | 35 | 5 | 5304 | 5318 | In this article, we propose a methodology to create a through-the-barrier bidirectional communication channel between the two sides of an isolated class-E resonant dc-dc converter. Our methodology is innovative since communication occurs through the same transformer used for energy transfer, and relies on connecting and disconnecting an auxiliary capacitance. By doing so, the converter switches between a faster and a slower response without any change in the clock controlling its activity. With this, it is possible to achieve a very high-rate bidirectional communication (up to 1 b per switching clock period) with virtually no limitations in the converter power with respect to a standard class-E implementation. Measurements performed on a prototype operating at 1 MHz and capable of delivering up to 1.2 W is presented as a proof-of-concept. | 1941-0107 |  | 10.1109/TPEL.2019.2940661 |  | https://ieeexplore.ieee.org/stamp/stamp.jsp?arnumber=8827960 | Class-E converters;data transmission;through-the-barrier communication;resonant dcâ€“dc converters | Switches;Prototypes;DC-DC power converters;Data transfer;Clocks;Zero voltage switching;Standards | capacitance;DC-DC power convertors;power transformers;resonant power convertors;switching convertors;telecommunication channels | power converter;switching converter;auxiliary capacitance;energy transfer;power transformer;class-E resonant isolated DC-DC converter;bidirectional communication channel;frequency 1.0 MHz;power 1.2 W |  | 3 |  | 37 | IEEE | 2019-09-10 |  |  | IEEE | IEEE Journals
A Novel High-Gain DC-DC Converter Applied in Fuel Cell Vehicles | X. Wu; M. Yang; M. Zhou; Y. Zhang; J. Fu | School of Electrical and Electronic Engineering, Harbin University of Science and Technology, Harbin, Heilongjiang, China; School of Electrical Engineering and Automation, Harbin Institute of Technology, Harbin, Heilongjiang, China; Harbin University of Science and Technology, Harbin, Heilongjiang, China; Harbin University of Science and Technology, Harbin, Heilongjiang, China; Harbin University of Science and Technology, Harbin, Heilongjiang, China | IEEE Transactions on Vehicular Technology | 2020-11-12 | 2020 | 69 | 11 | 12763 | 12774 | The DC-DC converter for fuel cell vehicles should be characterized by high-gain, low voltage stress, small size and high-efficiency. However, conventional two-level, three-level and cascaded boost converters cannot meet the requirements. A new non-isolated DC-DC converter with switched-capacitor and switched-inductor is proposed in this paper, which can obtain high-gain, wide input voltage range, low voltage stresses across components and common ground structure. In this paper, the operating principle, component parameters design, and comparisons with other high-gain converters are analyzed. Moreover, the state-space averaging method and small-signal modeling method are adopted to obtain the dynamic model of converter. Finally, simulation and experimental results verify the effectiveness of the proposed topology. The input voltage of the experimental prototype ranges from 25 V to 80 V. The rated output voltage is 200 V and rated power is 100W. The maximum efficiency is 93.1% under rated state. The proposed converter is suitable for fuel cell vehicles. | 1939-9359 |  | 10.1109/TVT.2020.3023545 | National Key Technologies R&D Program(grant numbers:2018YFB0105403); | https://ieeexplore.ieee.org/stamp/stamp.jsp?arnumber=9195144 | Fuel cell vehicles;DC-DC converter;switched-capacitor and switched- inductor;high-gain;low voltage stress | Capacitors;Stress;Switches;Inductors;DC-DC power converters;Fuel cell vehicles;Circuit topology | DC-DC power convertors;fuel cell vehicles;inductors | novel high-gain DC-DC converter;small-signal modeling method;state-space averaging method;high-gain converters;wide input voltage range;boost converters;low voltage stress;fuel cell vehicles;power 100.0 W;voltage 200.0 V;voltage 25.0 V to 80.0 V |  | 3 |  | 32 | IEEE | 2020-09-11 |  |  | IEEE | IEEE Journals
Asymmetrical Triangular Current Mode (ATCM) for Bidirectional High Step Ratio Modular Multilevel Dcâ€“Dc Converter | C. Pineda; J. Pereda; F. Rojas; C. Cerda; X. Zhang; A. J. Watson | Electrical Engineering Department and the UC Energy Research Center, Pontificia Universidad CatÃ³lica de Chile, Santiago, Chile; Electrical Engineering Department and the UC Energy Research Center, Pontificia Universidad CatÃ³lica de Chile, Santiago, Chile; Universidad de Santiago de Chile, Santiago, Chile; Universidad de Santiago de Chile, Santiago, Chile; School of Electrical Engineering, Xiâ€™an Jiaotong University, Xiâ€™an, China; Power Electronics Machines and Control Group, University of Nottingham, Nottingham, U.K. | IEEE Transactions on Power Electronics | 2020-03-16 | 2020 | 35 | 7 | 6906 | 6915 | Direct current (Dc) networks have proven advantages in high voltage direct current (HVDC) transmission systems, and now they are expanding to medium- and low-voltage distribution networks. One of the major challenges is to develop reliable dc-dc voltage transformation achieving high efficiency and performance, especially at high voltage and high step ratio. New resonant modular multilevel topologies have arisen as an alternative, mainly because of advantages such as optional use of transformers, natural voltage balance, simple control, and soft-switching capability. However, this type of operation generates a high peak current, does not allow control of power flow in all power range, and has a limited range of voltage variation. This article proposes an asymmetrical triangular current mode applied to high step ratio modular multilevel dc-dc converters. The proposed modulation increases the efficiency and achieves bidirectional control of the power, soft-switching, and a natural balance of the voltage in the cell capacitors. The experimental results show the bidirectional operation and the capacitor voltage balance of the converter under different operating conditions with higher efficiency (97.72%) and lower peak current compared to previous reports of this topology using resonant operation. | 1941-0107 |  | 10.1109/TPEL.2019.2957951 | CONICYT; FONDECYT(grant numbers:1171142,11190806); SERC Chile(grant numbers:CONICYT/FONDAP/15110019); CONICYT(grant numbers:PFCHA/DOCTORADO); BECAS(grant numbers:CHILE/2019-21191912); | https://ieeexplore.ieee.org/stamp/stamp.jsp?arnumber=8926524 | Dc???dc conversion;high step ratio conversion;modular multilevel converter (MMC);triangular current mode (TCM) | Voltage control;Inductors;Modulation;Topology;Capacitors;DC-DC power converters;HVDC transmission | DC-DC power convertors;HVDC power convertors;HVDC power transmission;power capacitors;power control;power transmission control;switching convertors;zero current switching;zero voltage switching | asymmetrical triangular current mode;bidirectional high step ratio modular multilevel Dc-Dc converter;high voltage direct current transmission systems;reliable dc-dc voltage transformation;resonant modular multilevel topologies;capacitor voltage balance;peak current;ATCM;HVDC transmission system;medium-low-voltage distribution networks;power control;soft-switching |  | 5 |  | 29 | IEEE | 2019-12-06 |  |  | IEEE | IEEE Journals
Control and monitoring of a Flyback DC-DC converter for photovoltaic applications using embedded IoT system | A. W. N. d. Silva; L. D. S. Bezerra; S. C. S. JucÃ¡; R. I. S. Pereira; C. M. d. S. Medeiros | Inst. Fed. do Ceara, Brazil; Inst. Fed. do Ceara, Brazil; Inst. Fed. do Ceara, Brazil; Inst. Fed. do Alagoas, Arapiraca, Brazil; Inst. Fed. do Ceara, Brazil | IEEE Latin America Transactions | 2021-04-07 | 2020 | 18 | 11 | 1892 | 1899 | In this article, the authors present an Internet of Things (IoT) solution for controlling and monitoring a low power photovoltaic system (250 W). Power conditioning is performed by a DC-DC Flyback converter with active clamping. An ESP32 microcontroller is used to implement an output voltage control loop and to communicate, online and in real time, with an internet server. The effectiveness of voltage regulation is proven with experimental results and the authors present evidence that the IoT features work properly. | 1548-0992 |  | 10.1109/TLA.2020.9398630 |  | https://ieeexplore.ieee.org/stamp/stamp.jsp?arnumber=9398630 | controlling and monitoring;DC-DC Flyback converter;ESP32 microcontroller;Internet of Things (IoT);photovoltaic system | Monitoring;Internet of Things;Pulse width modulation;Universal Serial Bus;Photovoltaic systems;Hardware;Wireless fidelity | control engineering computing;DC-DC power convertors;Internet of Things;microcontrollers;power engineering computing;voltage control | embedded IoT system;Internet of Things solution;low power photovoltaic system;power conditioning;DC-DC Flyback converter;active clamping;ESP32 microcontroller;output voltage control loop;internet server;IoT features;Flyback DC-DC converter;photovoltaic applications;power 250.0 W | [5 empty] | 2021-04-07 |  |  | IEEE | IEEE Journals
A T-Type DC-DC Converter With Reduced Middle-Leg Switch Current Stress and Improved Light-Load Efficiency | J. Khodabakhsh; G. Moschopoulos | Department of Electrical and Computer Engineering, Western University Faculty of Engineering, London, U.K.; Department of Electrical and Computer Engineering, Western University, Canada, London, U.K. | IEEE Open Journal of Power Electronics | 2020-08-07 | 2020 | 1 |  | 238 | 249 | The ZVS T-type converter can be used as an alternative to the conventional ZVS-PWM full-bridge (FB) converter for applications where improved light-load operation is required. In this converter, two of the switches conduct only the current that flows during a freewheeling mode of operation and two of the switches conduct only the current that flows in the converter when it is in an energy-transfer mode. This is unlike the switches in the ZVS-PWM-FB converter that must conduct both currents. Although the ZVS T-type converter needs less inductive energy to achieve ZVS in its switches, it has a higher primary current during its freewheeling modes than the ZVS-PWM-FB converter because it is basically a half-bridge converter. In this paper, the use of ZVZCS methods to reduce the RMS value of the current in switches that are used in the freewheeling current path is investigated. The operation of the ZVS-PWM T-type converter and a T-type converter operating with ZVZCS are reviewed and compared analytically. Experimental results obtained from prototypes of the two converters along with results from prototypes of the standard ZVS-PWM-FB converter and a ZVZCS-PWM-FB converter are presented. It is demonstrated that a T-type converter with ZVZCS has a better light-load efficiency than the ZVS-PWM-FB and the ZVS T-type converters and that the current stress in its middle-leg switches is much smaller; thus, it can be implemented with much smaller and inexpensive middle-leg switches. | 2644-1314 |  | 10.1109/OJPEL.2020.3011174 | Natural Sciences and Engineering Research Council of Canada; | https://ieeexplore.ieee.org/stamp/stamp.jsp?arnumber=9146313 | DC-DC power conversion;Zero voltage switching (ZVS);Zero-voltage-zero-current switching (ZVZCS);ZVS T-Type converter | Switches;Zero voltage switching;Energy exchange;Capacitors;DC-DC power converters;Stress | bridge circuits;DC-DC power convertors;PWM power convertors;switching convertors;zero current switching;zero voltage switching | T-type DC-DC converter;light-load efficiency;half-bridge converter;ZVZCS-PWM-FB converter;middle-leg switch current stress;ZVS-PWM full-bridge converter;switching converter;energy-transfer mode;freewheeling modes;RMS value;ZVS-PWM-FB converter |  |  |  | 30 | CCBY | 2020-07-22 |  |  | IEEE | IEEE Journals
Single-Switch High Step-Up DCâ€“DC Converter With Low and Steady Switch Voltage Stress | W. Hassan; D. D. -C. Lu; W. Xiao | School of Electrical and Information Engineering, The University of Sydney, Sydney, NSW, Australia; School of Electrical and Data Engineering, University of Technology Sydney, Sydney, NSW, Australia; School of Electrical and Information Engineering, The University of Sydney, Sydney, NSW, Australia | IEEE Transactions on Industrial Electronics | 2019-08-01 | 2019 | 66 | 12 | 9326 | 9338 | In this paper, a new high voltage gain step-up dc-dc converter is proposed for interfacing renewable power generation. The configuration optimally integrates both the coupled-inductor and switched-capacitor techniques to achieve an ultra-high step-up gain of voltage conversion with low voltage stress and high efficiency. It consists of a voltage boost unit, a passive clamp circuit, and a symmetrical voltage multiplier network. The structure becomes modular and extendable without adding any extra winding for ultra-high step-up voltage gain. The proposed topology not only reduces the voltage stress on the main switch but also maintains it steady for the entire duty cycle range. Furthermore, the reverse recovery issue of the diodes is alleviated through the leakage inductance of the coupled inductor. The operation principle and steady-state analysis are presented in detail. Experimental evaluation validates the claimed advantages and demonstrates a well-distributed efficiency curve and the peak of 96.70%. | 1557-9948 |  | 10.1109/TIE.2019.2893833 |  | https://ieeexplore.ieee.org/stamp/stamp.jsp?arnumber=8624550 | Coupled inductor;dcâ€“dc converter;dc nanogrid;high step-up voltage gain;low voltage stress;renewable energy;switched-capacitor | Switches;Capacitors;Inductors;Stress;Windings;DC-DC power converters | DC-DC power convertors;inductors;switching convertors;voltage multipliers | low voltage stress;voltage boost unit;passive clamp circuit;symmetrical voltage multiplier network;ultra-high step-up voltage gain;main switch;coupled inductor;steady-state analysis;steady switch voltage stress;renewable power generation;coupled-inductor;switched-capacitor techniques;ultra-high step-up gain;voltage conversion;high voltage gain step-up dc-dc converter;single-switch high step-up dc-dc converter |  | 21 |  | 28 | IEEE | 2019-01-23 |  |  | IEEE | IEEE Journals
Cooperative Triple-Phase-Shift Control for Isolated DAB DCâ€“DC Converter to Improve Current Characteristics | F. Wu; F. Feng; H. B. Gooi | Department of Electrical Engineering, Harbin Institute of Technology, Harbin, China; School of Electrical and Electronic Engineering, Nanyang Technological University, Singapore; School of Electrical and Electronic Engineering, Nanyang Technological University, Singapore | IEEE Transactions on Industrial Electronics | 2019-05-01 | 2019 | 66 | 9 | 7022 | 7031 | In this paper, a cooperative triple-phase-shift (CTPS) control for the isolated dual active bridge dc-dc converter is proposed first to eliminate the dual-dc side flow back currents. Furthermore, the current characteristics of the proposed CTPS control with the main variable (the primary side inner phase shift) tuned in two different regions are derived in detail and compared with each other. The tuning region of the main variable with the optimal current characteristics is finally determined based on the comparison results. As a result, the current stress is reduced and the efficiency is enhanced. The detailed experimental results of CTPS control verify its validity and practicability. The advantages of CTPS control are also highlighted by comparing it with some conventional phase shift controls. | 1557-9948 |  | 10.1109/TIE.2018.2877115 | National Natural Science Foundation of China(grant numbers:61505044,51877050); Natural Science Foundation of Heilongjiang Province(grant numbers:E2016031); | https://ieeexplore.ieee.org/stamp/stamp.jsp?arnumber=8511061 | Current characteristics optimization;dual active bridge (DAB) dcâ€“dc converter;dual-side flow back currents (DFBC) | Inductors;Stress;DC-DC power converters;Tuning;Switches;Fans;Bridge circuits | bridge circuits;DC-DC power convertors;electric current control | triple-phase-shift control;isolated DAB DC-DC converter;dual-dc side flow;CTPS control;primary side inner phase shift;current stress;dual active bridge dc-dc converter;phase shift controls |  | 21 |  | 25 | IEEE | 2018-10-26 |  |  | IEEE | IEEE Journals
A Simple Approach to Enhance the Effectiveness of Passive Currents Balancing in an Interleaved Multiphase Bidirectional DCâ€“DC Converter | Z. Yao; S. Lu | State Key Laboratory of Power Transmission Equipment and System Security and New Technology, Chongqing University, Chongqing, China; State Key Laboratory of Power Transmission Equipment and System Security and New Technology, Chongqing University, Chongqing, China | IEEE Transactions on Power Electronics | 2019-05-24 | 2019 | 34 | 8 | 7242 | 7255 | This paper studies the high power density bidirectional dc-dc converter with interleaving, soft-switching, and near critical conduction mode (near-CRM) operation. Systematic design and control methods are proposed to enhance the effectiveness of passive currents balancing between multiple interleaved phases without using individual phase current feedbacks. This paper first analyzes the zero voltage turn-on operation, including the turn-off energy diversion by the added snubber capacitor and the turn-off resonance models. Second, the intrinsic inverse co-relation between the phase current deviation and the resulting effective duty cycles variation is quantitatively formulated and modeled as a closed-loop mechanism that balances the currents passively. Then, the design constraints of the system parameters including the snubber capacitance, dead time, and valley currents of the near-CRM mode are formulated to guarantee the effectiveness of counteracting the current unbalance. Finally, a variable switching frequency control is proposed to actively control the valley current and maintain the current balancing effectiveness throughout the operating range. An IGBT-based 20-kW three-phase interleaved prototype with the maximum efficiency of 99.1% is constructed to verify the proposed design and control methods. | 1941-0107 |  | 10.1109/TPEL.2018.2881058 | Fundamental Research Funds for the Central Universities(grant numbers:106112012CDJZR150075); | https://ieeexplore.ieee.org/stamp/stamp.jsp?arnumber=8532307 | Interleaved dcâ€“dc converter;multiphase current balance;near critical conduction mode (near-CRM);zero-voltage switching (ZVS) | Snubbers;Switches;Inductors;Capacitors;Zero voltage switching;Capacitance;DC-DC power converters | DC-DC power convertors;feedback;frequency control;insulated gate bipolar transistors;power system control;snubbers;switching convertors;zero voltage switching | valley current;near-CRM mode;current unbalance;variable switching frequency control;current balancing effectiveness;operating range;control methods;passive currents;interleaved multiphase bidirectional DC-DC converter;high power density bidirectional dc-dc converter;interleaving switching;soft-switching;critical conduction mode;multiple interleaved phases;individual phase current feedbacks;zero voltage turn-on operation;turn-off energy diversion;added snubber capacitor;turn-off resonance models;intrinsic inverse co-relation;phase current deviation;design constraints;duty cycles variation;IGBT-based 20-kW three-phase interleaved prototype |  | 9 |  | 28 | IEEE | 2018-11-11 |  |  | IEEE | IEEE Journals
An Enhanced Closed-Loop Control Strategy With Capacitor Voltage Elevation for the DCâ€“DC Modular Multilevel Converter | H. Yang; M. Saeedifard; A. Yazdani | School of Electrical and Computer Engineering, Georgia Institute of Technology, Atlanta, GA, USA; School of Electrical and Computer Engineering, Georgia Institute of Technology, Atlanta, GA, USA; Department of Electrical, Computer and Biomedical Engineering, Ryerson University, Toronto, ON, Canada | IEEE Transactions on Industrial Electronics | 2018-11-01 | 2019 | 66 | 3 | 2366 | 2375 | The dc-dc modular multilevel converter (MMC), derived from the ac-dc MMC, is an attractive converter topology for interconnection of medium-/high-voltage dc grids. The dc-dc MMC generates an ac voltage component in each arm to drive an ac circulating current for maintaining the energy balance of its submodule capacitors. The power transfer capability of the dc-dc MMC and the amplitude of the ac circulating current are closely coupled with the available arm ac voltage headroom. As the voltage conversion ratio of the dc-dc MMC deviates from 0.5, the power transfer capability of the converter diminishes. This paper proposes an enhanced closed-loop control strategy, which increases the power transfer capability and at the same time reduces the ac circulating current of the dc-dc MMC. Performance and effectiveness of the proposed control strategy are demonstrated by simulation studies in the MATLAB/Simulink as well as experiments conducted on a laboratory prototype. | 1557-9948 |  | 10.1109/TIE.2018.2850035 | Clusters for Grand Challenges supplement(grant numbers:NSF I/UCRC Award No. 1134867); | https://ieeexplore.ieee.org/stamp/stamp.jsp?arnumber=8400585 | Converters;dcâ€“dc power conversion;HVdc converters;multilevel systems | Capacitors;Voltage control;Modular multilevel converters;Inductors;Matlab;Prototypes;Topology | closed loop systems;DC-DC power convertors;electric current control;HVDC power convertors | voltage conversion ratio;high-voltage dc grids;medium-voltage dc grids;converter topology;capacitor voltage elevation;available arm ac voltage headroom;ac-dc MMC;dc-dc modular multilevel converter;dc-dc MMC;enhanced closed-loop control strategy;power transfer capability |  | 15 |  | 18 | IEEE | 2018-06-29 |  |  | IEEE | IEEE Journals
A High Step-Up Interleaved DC-DC Converter With Voltage Multiplier and Coupled Inductors for Renewable Energy Systems | M. L. Alghaythi; R. M. Oâ€™Connell; N. E. Islam; M. M. S. Khan; J. M. Guerrero | Department of Electrical Engineering and Computer Science, University of Missouri, Columbia, MO, USA; Department of Electrical Engineering and Computer Science, University of Missouri, Columbia, MO, USA; Department of Electrical Engineering and Computer Science, University of Missouri, Columbia, MO, USA; Department of Electrical and Computer Engineering, The University of Utah, Salt Lake, UT, USA; Department of Energy Technology, Center for Research on Microgrids (CROM), Aalborg University, Aalborg East, Denmark | IEEE Access | 2020-07-15 | 2020 | 8 |  | 123165 | 123174 | This paper proposes a new interleaved non-isolated high step-up dc-dc converter for interfacing renewable energy applications. The proposed converter achieves a very high step-up voltage gain by using two coupled inductors and a voltage multiplier cell. This topology utilizes the interleaved boost converter in the input side, and the input current is shared with low ripple. Moreover, a voltage multiplier cell with the secondary windings of the coupled inductors is employed in the output side to achieve the interleaved energy storage. The voltage stress on the semiconductor switches and the passive components is significantly reduced and lower than the output voltage. The aforementioned converter can be operated without an extreme duty cycle or a high turns ratio. The reverse recovery problem of the diodes is mitigated, and the leakage energy is recycled. Furthermore, by implementing low-voltage-rated MOSFETs with a small ON-resistance, the conduction losses can be reduced, and the efficiency can be improved. The topology is fed by a single input voltage, and the mathematical expression is methodically explored. The operation principle of the proposed converter and the comparison between the proposed converter with other topologies are discussed. The design, parameters selection, and experimental results are thoroughly introduced. A 32 to 800 V-dc is verified and simulated by using PLECS. Consequently, a 400 W hardware prototype is verified to validate the theory and the design. | 2169-3536 |  | 10.1109/ACCESS.2020.3007137 | Jouf University; University of Missouri; VILLUM FONDEN under the VILLUM Investigator: Center for Research on Microgrids (CROM); www.crom.et.aau.dk(grant numbers:25920); | https://ieeexplore.ieee.org/stamp/stamp.jsp?arnumber=9133374 | Coupled inductors;high voltage gain;high step-up dc-dc converter;high efficiency;interleaved boost converter;PV;renewable energy systems;voltage multiplier | Inductors;DC-DC power converters;Capacitors;Stress;Semiconductor diodes;Inductance | DC-DC power convertors;power inductors;power MOSFET;renewable energy sources;switching convertors;voltage multipliers | PLECS;mathematical expression;low-voltage-rated MOSFET;passive components;semiconductor switches;secondary windings;interleaved nonisolated high step-up dc-dc converter;voltage multiplier;leakage energy;voltage stress;interleaved energy storage;interleaved boost converter;voltage multiplier cell;high step-up voltage gain;renewable energy applications;renewable energy systems;coupled inductors;voltage 32.0 V to 800.0 V;power 400.0 W |  | 11 |  | 32 | CCBY | 2020-07-06 |  |  | IEEE | IEEE Journals
Overview of DCâ€“DC Converters Dedicated to HVdc Grids | J. D. PÃ¡ez; D. Frey; J. Maneiro; S. Bacha; P. Dworakowski | SuperGrid Institute, Villeurbanne, France; SuperGrid Institute, Villeurbanne, France; SuperGrid Institute, Villeurbanne, France; SuperGrid Institute, Villeurbanne, France; SuperGrid Institute, Villeurbanne, France | IEEE Transactions on Power Delivery | 2019-01-22 | 2019 | 34 | 1 | 119 | 128 | HVdc grids are a promising alternative for the expansion of the existing ac grid. They are interesting for the integration of large-scale renewable energy sources, connecting high power offshore windfarms, interconnecting new market areas, including asynchronous ac grids and off-grid communities, and they can even provide ancillary services to the ac system. It is expected to create a more reliable and flexible transmission grid using HVdc grids. However, their development will require, among other technologies, dc-dc conversion systems. Although the dc-dc conversion techniques are well understood in low and medium voltage, a specific review on the approaches for high voltage is needed. This paper presents an overview of the dc-dc power converters dedicated to HVdc proposing a classification based on their structure. Two large families are established: those which provide galvanic isolation, and those which do not. Several subfamilies are also proposed. An overview of the main HVdc applications that can be targeted with each family is also presented, highlighting the main converter requirements for each application case. | 1937-4208 |  | 10.1109/TPWRD.2018.2846408 | French National Research Agency (ANR); | https://ieeexplore.ieee.org/stamp/stamp.jsp?arnumber=8379435 | DC-DC power converters;HVDC transmission;Modular Multilevel Converter (MMC);power grids;wind energy integration | HVDC transmission;Power transformer insulation;Topology;DC-DC power converters;High-voltage techniques;Bridge circuits;Valves | DC-DC power convertors;HVDC power convertors;HVDC power transmission;offshore installations;power grids;renewable energy sources;reviews;wind power plants | HVdc grids;asynchronous ac grids;off-grid communities;high-power offshore windfarms;transmission grid;renewable energy sources;galvanic isolation;DC-DC power converter voltage |  | 66 |  | 66 | IEEE | 2018-06-11 |  |  | IEEE | IEEE Journals
Survey of DC-DC Non-Isolated Topologies for Unidirectional Power Flow in Fuel Cell Vehicles | M. Sagar Bhaskar; V. K. Ramachandaramurthy; S. Padmanaban; F. Blaabjerg; D. M. Ionel; M. Mitolo; D. Almakhles | Department of Communications and Networks Engineering, College of Engineering, Renewable Energy Laboratory (REL), Prince Sultan University (PSU), Riyadh, Saudi Arabia; Department of Electrical Power Engineering, College of Engineering, Institute of Power Engineering, Universiti Tenaga Nasional, Selangor, Malaysia; Department of Energy Technology, Aalborg University, Esbjerg, Denmark; Department of Energy Technology, Centre of Reliable Power Electronics (CORPE), Aalborg University, Aalborg, Denmark; Department of Electrical and Computer Engineering, Power and Energy Institute Kentucky (PEIK), University of Kentucky, Lexington, KY, USA; School of Integrated Design, Engineering and Automation, Irvine Valley College, Irvine, CA, USA; Department of Communications and Networks Engineering, College of Engineering, Renewable Energy Laboratory (REL), Prince Sultan University (PSU), Riyadh, Saudi Arabia | IEEE Access | 2020-10-06 | 2020 | 8 |  | 178130 | 178166 | The automobile companies are focusing on recent technologies such as growing Hydrogen (H2) and Fuel Cell (FC) Vehicular Power Train (VPT) to improve the Tank-To-Wheel (TTW) efficiency. Benefits, the lower cost, `Eco' friendly, zero-emission and high-power capacity, etc. In the power train of fuel cell vehicles, the DC-DC power converters play a vital role to boost the fuel cell stack voltage. Hence, satisfy the demand of the motor and transmission in the vehicles. Several DC-DC converter topologies have proposed for various vehicular applications like fuel cell, battery, and renewable energy fed hybrid vehicles etc. Most cases, the DC-DC power converters are viable and cost-effective solutions for FC-VPT with reduced size and increased efficiency. This article describes the state-of-the-art in unidirectional non-isolated DC-DC Multistage Power Converter (MPC) topologies for FC-VPT application. The paper presented the comprehensive review, comparison of different topologies and stated the suitability for different vehicular applications. This article also discusses the DC-DC MPC applications more specific to the power train of a small vehicle to large vehicles (bus, trucks etc.). Further, the advantages and disadvantages pointed out with the prominent features for converters. Finally, the classification of the DC-DC converters, its challenges, and applications for FC technology is presented in the review article as state-of-the-art in research. | 2169-3536 |  | 10.1109/ACCESS.2020.3027041 | Long-Term Research Grant (LRGS), Ministry of Education Malaysia, for the program titled â€œDecarbonisationâ€ of Grid with an optimal Controller and Energy Management for Energy Storage System in Microgrid Application; | https://ieeexplore.ieee.org/stamp/stamp.jsp?arnumber=9207732 | DC-DC converter;fuel cell vehicles;multistage power converter;non-isolated;power electronics;unidirectional converters;vehicular power train | Fuel cells;DC-DC power converters;Batteries;Fuel cell vehicles;Topology;Renewable energy sources | automobile industry;DC-DC power convertors;fuel cell vehicles;load flow;power transmission (mechanical) | power train;fuel cell vehicles;fuel cell stack voltage;unidirectional power flow;automobile companies;motor demand;vehicle transmission;unidirectional nonisolated DC-DC multistage power converter topologies;FC-VPT application |  | 14 |  | 213 | CCBY | 2020-09-28 |  |  | IEEE | IEEE Journals
Generalized State Space Average Model for Multi-Phase Interleaved Buck, Boost and Buck-Boost DC-DC Converters: Transient, Steady-State and Switching Dynamics | P. Azer; A. Emadi | McMaster Institute for Automotive Research and Technology, McMaster University, Hamilton, Canada; McMaster Institute for Automotive Research and Technology, McMaster University, Hamilton, Canada | IEEE Access | 2020-05-05 | 2020 | 8 |  | 77735 | 77745 | This paper presents a generalized state space average model (GSSAM) for multi-phase interleaved buck, boost and buck-boost converters. The GSSAM can model the switching behavior of the current and voltage waveforms, unlike the conventional average model which can model only the average value. The GSSAM is used for the converters with dominant oscillatory behavior such as resonant converters, high current ripple converters, and multi-converter systems. The maximum current and voltage through the system can be predicted by modeling the switching behavior of voltage and current. The GSSAM in the literature is introduced for single-phase converters only, and it is not introduced for multi-phase converters due to the high complexity associated with it. Hence, the GSSAM for multi-phase buck, boost and buck-boost converters are introduced in this paper and the proposed models can fit with converters of any number of phases. The number of operating phases in the multi-phase interleaved converters is proportional with the output power to achieve the maximum efficiency over the operating range. Therefore, the proposed GSSAMs can describe the operation at any number of operating phases with switching dynamics of phases. The proposed GSSAM is validated by comparing the transient and steady-state dynamics between the GSSAM and a switching model from PLECS. | 2169-3536 |  | 10.1109/ACCESS.2020.2987277 | Canada Excellence Research Chairs (CERC) Program; Natural Sciences and Engineering Research Council of Canada (NSERC); | https://ieeexplore.ieee.org/stamp/stamp.jsp?arnumber=9063477 | Interleaved multi-phase dc-dc Converters;generalized state space average model;buck converter;boost converter;buck-boost converter | Switches;Buck converters;Harmonic analysis;Power system dynamics;Load modeling;Inductors | DC-DC power convertors;power system transients;state-space methods;switching convertors | boost converter;transient dynamics;output power;current waveforms;switching dynamics;buck-boost DC-DC converters;multiphase interleaved buck converter;generalized state space average model;steady-state dynamics;single-phase converters;multiconverter systems;high current ripple converters;resonant converters;dominant oscillatory behavior;conventional average model;voltage waveforms;GSSAM |  | 11 |  | 22 | CCBY | 2020-04-10 |  |  | IEEE | IEEE Journals
A Self-Balanced Bidirectional Medium-/High-Voltage Hybrid Modular DCâ€“DC Converter With Low-Voltage Common DC-Link and Sequential Charging/Discharging of Submodules Capacitors | A. A. Elserougi; A. Massoud; I. Abdelsalam; S. Ahmed | Department of Electrical Engineering, Qatar University, Doha, Qatar; Department of Electrical Engineering, Qatar University, Doha, Qatar; Department of Electrical and Control, College of Engineering & Technology, Arab Academy for Science, Technology & Maritime Transport, Cairo, Egypt; Department of Electrical and Computer Engineering, Texas A&M University at Qatar, Doha, Qatar | IEEE Transactions on Industrial Electronics | 2018-12-03 | 2019 | 66 | 4 | 2714 | 2725 | This paper proposes a medium-/high-voltage high-power hybrid modular dc-dc converter to interconnect two different dc-voltage levels in medium-/high-voltage dc grids. The converter consists of half-bridge submodules (SMs) rated at a moderate voltage level, i.e., series connection of semiconductor devices is avoided while connecting two high dc-voltage levels. The proposed architecture provides self-balancing operation, i.e., unlike conventional modular converters, no need for capacitor voltage measurement, which enhances the system reliability and simplicity. Sequential charging/discharging of SMs capacitors is adopted in the proposed approach to ensure a self-balanced operation. The proposed architecture can provide a high conversion ratio as well as power transfer in both directions, i.e., bidirectional dc-dc converter. Detailed illustration of the proposed approach operational concept, design, and overall control system is presented. Simulation and experimental results are presented to show the viability of the proposed configuration and validate the claims. | 1557-9948 |  | 10.1109/TIE.2018.2844845 | NPRP(grant numbers:NPRP 9-092-2-045); | https://ieeexplore.ieee.org/stamp/stamp.jsp?arnumber=8384277 | Modular dcâ€“dc converter;self-balanced modular converter;sequential charging | DC-DC power converters;Capacitors;Valves;Insulated gate bipolar transistors;Inductors;Topology;Voltage control | DC-DC power convertors | dc-voltage levels;medium-/high-voltage dc grids;moderate voltage level;self-balancing operation;capacitor voltage measurement;self-balanced operation;high conversion ratio;low-voltage common DC-link;sequential charging-discharging;self-balanced bidirectional medium-high-voltage hybrid modular DC-DC converter;half-bridge submodules |  | 5 |  | 19 |  | 2018-06-13 |  |  | IEEE | IEEE Journals
Analysis and Design of Multiphase, Reconfigurable Switched-Capacitor Converters | M. Krstic; S. Eren; P. Jain | Queenâ€™s University, Kingston, Canada; Department of Electrical and Computer Engineering, Queenâ€™s University, Kingston, Canada; Department of Electrical and Computer Engineering, Queenâ€™s University, Kingston, Canada | IEEE Journal of Emerging and Selected Topics in Power Electronics | 2020-10-29 | 2020 | 8 | 4 | 4046 | 4059 | A comprehensive framework for the analysis and design of multiphase, reconfigurable switched-capacitor (SC) dc-dc converters is presented. A generalized method, utilizing graph theory and network analysis, is first proposed, which enumerates all attainable ideal conversion ratios for a given SC converter structure. From this analysis, the performance limits of multiphase SC converters are expanded, and a reconfigurable, multiphase SC dc-dc converter is proposed. The converter utilizes a programmable and optimized switching configuration that can generate an increased number of attainable ideal conversion ratios for the given number of capacitors and switching states. This property allows the converter to maintain high efficiency across a wide range of operating conditions and achieve very high step-up and step-down conversion ratios. A set of sample switching sequences are provided to generate any attainable ideal conversion ratio, for up to four capacitors, using a minimal number of switching states. An experimental prototype of the converter has been designed and fabricated as an integrated circuit using 0.35-Î¼m CMOS technology to validate the performance. | 2168-6785 |  | 10.1109/JESTPE.2019.2960016 |  | https://ieeexplore.ieee.org/stamp/stamp.jsp?arnumber=8933399 | DCâ€“DC power converters;network analysis;switched capacitor (SC) circuits | Switches;Capacitors;Matrix converters;DC-DC power converters;Topology;Graph theory | CMOS integrated circuits;DC-DC power convertors;graph theory;switched capacitor networks;switching convertors;zero current switching | reconfigurable SC DC-DC converter;multiphase SC DC-DC converter;sample switching sequences;conversion ratios;switching states;capacitors;optimized switching configuration;programmable switching configuration;multiphase SC converters;attainable ideal conversion ratio;network analysis;graph theory;reconfigurable switched-capacitor converters;SC |  | 2 |  | 31 | IEEE | 2019-12-16 |  |  | IEEE | IEEE Journals
A New High Step-Up Multi-Input Multi-Output DCâ€“DC Converter | P. Mohseni; S. H. Hosseini; M. Sabahi; T. Jalilzadeh; M. Maalandish | Faculty of Electrical and Computer Engineering, University of Tabriz, Tabriz, Iran; Faculty of Electrical and Computer Engineering, University of Tabriz, Tabriz, Iran; Faculty of Electrical and Computer Engineering, University of Tabriz, Tabriz, Iran; Faculty of Electrical and Computer Engineering, University of Tabriz, Tabriz, Iran; Faculty of Electrical and Computer Engineering, University of Tabriz, Tabriz, Iran | IEEE Transactions on Industrial Electronics | 2019-03-05 | 2019 | 66 | 7 | 5197 | 5208 | In this paper, a new multi-input multi-output (MIMO) dc-dc converter with high step-up capability is proposed for wide power ranges. Also, in order to increase each output voltage, diode-capacitor voltage multiplier (VM) stages are utilized in the proposed converter. The number of input stages, output stages, and VM stages are arbitrary and dependent on design conditions. At first, the general structure of proposed MIMO converter is presented. Then, in order to explain the converter operation, we walk through the design of a 1-kW four-input two-output example, including loss and efficiency calculations. We validate the design with a prototype that matches efficiency calculations. | 1557-9948 |  | 10.1109/TIE.2018.2868281 |  | https://ieeexplore.ieee.org/stamp/stamp.jsp?arnumber=8458372 | High power converter;low voltage stress;multi-input multi-output (MIMO) converter;nonisolated high step-up dcâ€“dc converter | Switches;Capacitors;MIMO communication;Inductors;DC-DC power converters;Stress;Microwave integrated circuits | DC-DC power convertors;MIMO systems;voltage multipliers | new high step-ip multiinput multioutput DC-DC converter;four-input two-output example;diode-capacitor voltage multiplier stages |  | 32 |  | 30 | IEEE | 2018-09-11 |  |  | IEEE | IEEE Journals
Integration of Magnified Alternating Current in Battery Fast Chargers Based on DCâ€“DC Converters Using Transformerless Resonant Filter Design | R. Soares; N. Djekanovic; O. Wallmark; P. C. Loh | Department of Electric Power and Energy Systems, KTH Royal Institute of Technology, Stockholm, Sweden; Department of Electric Power and Energy Systems, KTH Royal Institute of Technology, Stockholm, Sweden; Department of Electric Power and Energy Systems, KTH Royal Institute of Technology, Stockholm, Sweden; Department of Electronic Engineering, The Chinese University of Hong Kong, Hong Kong | IEEE Transactions on Transportation Electrification | 2020-01-13 | 2019 | 5 | 4 | 925 | 933 | For safety and longevity reasons, in subzero temperatures, lithium-ion batteries (LIBs) can only be charged after precommissioning their temperature. Therefore, in such conditions, fast charging depends on fast heating. Recently, the injection of ac currents into LIBs has been reported as a technique with the potential to decrease heating time. This paper proposes a method based on a multi-objective algorithm for dc-dc converter design using transformerless resonant filters. The method enables the dc-dc converters to produce magnified ac current in addition to the dc current. Using the proposed design method, a topological survey of dc-dc converters with magnified ac current capability composed of either half-or full-bridge switch arrangements is carried out. In the presented experimental setup, it is demonstrated that by using an LCL circuit with specific component values and a full-bridge switch arrangement, magnifications of up to 15.7 may be reached. Furthermore, by matching the switching frequency with the frequency where the LCL and the battery resonate, for the same injected ac current, the current flowing in the semiconductors and the switching frequency could be reduced. This allowed a loss reduction in the semiconductors of up to 75%, when compared with an equivalent dc-dc converter enabled to produce a nonmagnified ac current. | 2332-7782 |  | 10.1109/TTE.2019.2920328 | Energimyndigheten; | https://ieeexplore.ieee.org/stamp/stamp.jsp?arnumber=8727401 | Batteries;dcâ€“(dc/X Â· ac) converters;fast charging;fast heating;injection of alternating current (ac) | Heating systems;Batteries;DC-DC power converters;Impedance;Design methodology;Resonant frequency;Switches | battery chargers;DC-DC power convertors;power harmonic filters | magnified ac current capability;injected ac current;magnified alternating current;DC-DC converters;transformerless resonant filter;subzero temperatures;lithium-ion batteries;multiobjective algorithm;full-bridge switch arrangements;half-bridge switch arrangements;switching frequency |  |  |  | 33 | IEEE | 2019-05-31 |  |  | IEEE | IEEE Journals
Low-Power/Low-Voltage Integrated CMOS Sense Resistor-Free Analog Power/Current Sensor Compatible With High-Voltage Switching DCâ€“DC Converter | S. Singh; D. Mandal; B. Bakkaloglu; S. Kiaei | School of Electrical, Computer and Energy Engineering, Arizona State University, Tempe, AZ, USA; School of Electrical, Computer and Energy Engineering, Arizona State University, Tempe, AZ, USA; School of Electrical, Computer and Energy Engineering, Arizona State University, Tempe, AZ, USA; School of Electrical, Computer and Energy Engineering, Arizona State University, Tempe, AZ, USA | IEEE Transactions on Circuits and Systems I: Regular Papers | 2019-05-15 | 2019 | 66 | 6 | 2208 | 2218 | A sensor circuit to measure the output power of a dc-dc boost for photo-voltaic (PV) maximum power point tracking (MPPT) application is presented. The proposed approach obviates the need for a series current sense resistor and a complex current/voltage digitization and multiplication circuitry required for calculating power. Thereby, this technique does not require analog multipliers, analog-to-digital converters, digital signal processor, and FPGA, thus reducing the bill of material, silicon area, and power consumption of the overall system. Additionally, it provides the dc electrical isolation between the high output voltage of the boost converter and the low-voltage integrated CMOS power sensor circuit. The proposed power sensor circuit is implemented using a switched capacitor differentiator and a voltage-to-time converter. This approach results in lower complexity, lower silicon area, lower power consumption, and lower component count for the overall PV MPPT system. Designed in a 180-nm CMOS process, the circuit can operate with a supply voltage of 1.8 V. It achieves a power sense accuracy of 7.6%, occupies a die area of 0.0519 mm<sup>2</sup>, and consumes a power of 0.748 mW. | 1558-0806 |  | 10.1109/TCSI.2019.2897049 | National Science Foundation(grant numbers:EEC-1041895); | https://ieeexplore.ieee.org/stamp/stamp.jsp?arnumber=8661754 | Boost converter;current sensor;DC-DC converter;differentiator;isolated sensing;lossless sensing;maximum power point tracking;MPPT;photovoltaic;power sensor;solar cell;switched capacitor;switching regulator;voltage to time converter | Sensors;Resistors;Capacitors;Maximum power point trackers;Switches;DC-DC power converters;Inductors | CMOS analogue integrated circuits;electric current measurement;electric sensing devices;low-power electronics;maximum power point trackers;photovoltaic power systems;power measurement;switching convertors | high-voltage switching DC-DC converter;dc-dc boost;series current sense resistor;multiplication circuitry;dc electrical isolation;high output voltage;low-voltage integrated CMOS power sensor circuit;voltage-to-time converter;lower power consumption;supply voltage;low-power-low-voltage integrated CMOS sense resistor-free analog power-current sensor;current-voltage digitization;boost converter;switched capacitor differentiator;lower complexity;lower silicon area;lower component count;PV MPPT system;photovoltaic maximum power point tracking application;voltage 1.8 V;power 0.748 mW |  |  |  | 37 | IEEE | 2019-03-06 |  |  | IEEE | IEEE Journals
Analysis and Reliability Evaluation of a High Step-Up Soft Switching Pushâ€“Pull DCâ€“DC Converter | H. Tarzamni; E. Babaei; F. P. Esmaeelnia; P. Dehghanian; S. Tohidi; M. B. B. Sharifian | Department of Electrical Engineering, Sharif University of Technology, Tehran, Iran; Faculty of Electrical and Computer Engineering, University of Tabriz, Tabriz, Iran; Faculty of Electrical and Computer Engineering, University of Tabriz, Tabriz, Iran; Department of Electrical and Computer Engineering, George Washington University, Washington, DC, USA; Faculty of Electrical and Computer Engineering, University of Tabriz, Tabriz, Iran; Faculty of Electrical and Computer Engineering, University of Tabriz, Tabriz, Iran | IEEE Transactions on Reliability | 2020-12-01 | 2020 | 69 | 4 | 1376 | 1386 | In this article, a new soft switching isolated push-pull dc-dc converter using a three-winding transformer is proposed. The proposed hybrid resonant and pulse width modulated converter employs a conventional push-pull structure in the primary side, a voltage doubler in the secondary side, and a bidirectional switch besides the transformer, altogether help offering a high efficiency over a wide range of input and output voltage signals with an unsophisticated fixed-frequency control mechanism. The primary-side switches are commutated under zero voltage switching with low switching current and the secondary-side diodes are commutated under zero current switching. In this article, we first present an in-depth analysis of various operation modes and design constraints. Our analysis is further complemented with a comprehensive reliability evaluation of the proposed converter under various short circuit and open circuit fault scenarios. Different from the previous research, the derated operating states of the proposed converter are detailed and characterized in the reliability evaluations. A comparison study is then provided to evaluate the performance of the proposed converter against other similar converters from the operation, components count, efficiency, and reliability perspectives. Finally, the theoretical analyses are verified via tests and experiments performed on a 280 W/34.7 kHz prototype. | 1558-1721 |  | 10.1109/TR.2019.2945413 |  | https://ieeexplore.ieee.org/stamp/stamp.jsp?arnumber=8897083 | Faults;mean time to failure (MTTF);open circuit (OC);reliability analysis;short circuit (SC);soft switching isolated pushâ€“pull dcâ€“dc converter | Soft switching;Zero current switching;Topology;Capacitors;Integrated circuit reliability;Dc-DC power converters | DC-DC power convertors;frequency control;PWM power convertors;switching convertors;zero current switching;zero voltage switching | comprehensive reliability evaluation;open circuit fault scenarios;similar converters;reliability perspectives;high step-up;soft switching;push-pull dc-dc converter;transformer;hybrid resonant;pulse width modulated converter;conventional push-pull structure;voltage doubler;bidirectional switch;output voltage signals;fixed-frequency control mechanism;primary-side switches;secondary-side diodes;zero current switching;in-depth analysis |  | 6 |  | 30 | IEEE | 2019-11-12 |  |  | IEEE | IEEE Journals
Discrete-Time Fast Terminal Sliding Mode Control Design for DCâ€“DC Buck Converters With Mismatched Disturbances | Z. Wang; S. Li; Q. Li | School of Automation, Key Laboratory of Measurement and Control of Complex Systems of Engineering, Ministry of Education, Southeast University, Nanjing, China; School of Automation, Key Laboratory of Measurement and Control of Complex Systems of Engineering, Ministry of Education, Southeast University, Nanjing, China; School of Automation, Key Laboratory of Measurement and Control of Complex Systems of Engineering, Ministry of Education, Southeast University, Nanjing, China | IEEE Transactions on Industrial Informatics | 2020-01-20 | 2020 | 16 | 2 | 1204 | 1213 | DC-DC converter systems have drawn extensive research attentions and shown upward tendencies for industrial and military applications. In this article, a novel digital fast terminal sliding mode control (FTSMC) approach is investigated for dc-dc buck converters with mismatched disturbances. Specifically, the approximated discrete-time model of the converters with multiple disturbances is first obtained and analyzed based on the Euler's discretization method. Then, by adopting the delayed estimation technique, it is easy to obtain the accurate estimations of the lumped disturbances. Integrating disturbance compensations into the modified digital fast terminal sliding mode surface, the proposed controller is finally constructed on the basis of equivalent control method and the performance analysis is presented. Both simulation and experimental comparisons are made for the proposed digital FTSMC approach and the existing discretized linear sliding mode controllers to validate the effectiveness and feasibility of the presented controller. The proposed FTSMC approach is characterized by higher voltage tracking accuracy and better dynamic properties in different operating conditions. | 1941-0050 |  | 10.1109/TII.2019.2937878 | National Natural Science Foundation of China(grant numbers:61973081); Scientific Research Foundation of Graduate School of Southeast University; | https://ieeexplore.ieee.org/stamp/stamp.jsp?arnumber=8815738 | DCâ€“DC buck converters;digital control;fast terminal sliding mode control (FTSMC);mismatched disturbances | Buck converters;Voltage control;Uncertainty;Sliding mode control;Informatics;Estimation;Transient analysis | compensation;control system synthesis;DC-DC power convertors;discrete time systems;variable structure systems | dc-dc buck converters;mismatched disturbances;discrete-time model;Euler's discretization method;lumped disturbances;disturbance compensations;modified digital fast terminal sliding mode surface;equivalent control method;digital FTSMC approach;existing discretized linear sliding mode controllers;time fast terminal sliding mode control design;dc-dc buck converters;DC-DC converter systems;novel digital fast terminal;sliding mode control approach |  | 13 |  | 28 | IEEE | 2019-08-27 |  |  | IEEE | IEEE Journals
Multipower-Level Hysteresis Control for the Class E DCâ€“DC Converters | Y. Li; X. Ruan; L. Zhang; Y. -K. Lo | Center for More-Electric-Aircraft Power System and the National Key Laboratory of Science and Technology on Helicopter Transmission, College of Automation Engineering, Nanjing University of Aeronautics and Astronautics, Nanjing, China; Center for More-Electric-Aircraft Power System and the National Key Laboratory of Science and Technology on Helicopter Transmission, College of Automation Engineering, Nanjing University of Aeronautics and Astronautics, Nanjing, China; Nanyang Technological University, Singapore; Lite-On Technology Corporation, Guangzhou, China | IEEE Transactions on Power Electronics | 2020-02-27 | 2020 | 35 | 5 | 5279 | 5289 | Featured with simple topology and easy realization of zero-voltage-switching, the Class E dc-dc converter is preferable for very high-frequency application. In this article, a multipower-level (MPL) hysteresis control is proposed for the Class E dc-dc converter, in which, multiple switching frequencies are selected for obtaining multiple input power levels, and the two adjacent input powers closest to the load power are chosen to synthesize the load power. Compared with the on-off control, which has only two input power levels, i.e., the input power in on mode and zero power in off mode, the MPL hysteresis control reduces the modulation frequency, and thus reducing the mode transition losses. Meanwhile, the conduction losses are also reduced. As a result, the efficiency of the converter is greatly improved. The parameters design and the switching frequencies selection for the Class E dc-dc converter with MPL hysteresis control are presented. Finally, a prototype of 10-W Class E dc-dc converter with 9-18 V input is fabricated and tested in the lab, and the experimental results are provided to verify the effectiveness of the proposed MPL hysteresis control scheme. | 1941-0107 |  | 10.1109/TPEL.2019.2940043 | National Science Foundation of China for Distinguished Young Scholars under(grant numbers:51525701); Jiangsu Innovation Program for Graduate Education under(grant numbers:KYLX16_0362); Lite-On Technology Corporation; | https://ieeexplore.ieee.org/stamp/stamp.jsp?arnumber=8827311 | Class E dcâ€“dc converter;multipower-level (MPL) hysteresis control;onâ€“off control;zero-voltage-switching (ZVS) | DC-DC power converters;Switching frequency;Control systems;Hysteresis;Voltage control;Zero voltage switching;Multiprotocol label switching | DC-DC power convertors;hysteresis;losses;on-off control;power control;switching convertors;zero voltage switching | MPL hysteresis control scheme;multipower-level hysteresis control;multiple input power levels;load power;Class E dc-dc converter;zero-voltage-switching;high-frequency application;multiple switching frequencies;on-off control;modulation frequency;mode transition losses;conduction losses;voltage 9.0 V to 18.0 V;power 10.0 W |  | 3 |  | 20 | IEEE | 2019-09-09 |  |  | IEEE | IEEE Journals
LDO-Free Power Management System: A 10-bit Pipelined ADC Directly Powered by Inductor-Based Boost Converter With Ripple Calibration | H. Wang; S. -W. Sin; C. -S. Lam; F. Maloberti; R. P. Martins | State-Key Laboratory of Analog and Mixed-Signal VLSI, Institute of Microelectronics, University of Macau, Taipa, Macau; State-Key Laboratory of Analog and Mixed-Signal VLSI, Institute of Microelectronics, University of Macau, Taipa, Macau; State-Key Laboratory of Analog and Mixed-Signal VLSI, Institute of Microelectronics, University of Macau, Taipa, Macau; State-Key Laboratory of Analog and Mixed-Signal VLSI, University of Macau, Taipa, Macau; State-Key Laboratory of Analog and Mixed-Signal VLSI, Institute of Microelectronics, University of Macau, Taipa, Macau | IEEE Transactions on Circuits and Systems I: Regular Papers | 2020-12-01 | 2020 | 67 | 12 | 4174 | 4186 | This article presents a compact power management solution for a pipeline analog-to-digital converter (ADC), employing only a switching-mode power converter. By directly powering the ADC using a boost DC-DC converter, the power delivery network (PDN) exhibits an overall-high power efficiency. The proposed foreground ADC calibration calibrates the ripple error induced from the power converter, which obviates the need for well-regulated supply and reference voltage offered by low-efficiency linear low-dropout regulators (LDOs). A chip integrates the boost DC-DC converter and the pipelined ADC with an external power inductor. The prototype, implemented in 65-nm CMOS, occupies 2.34-mm<sup>2</sup> of total active area (9.4% - ADC, 2.6% - power controller and switches, and 88% - output capacitance). In the measurement, the boost converter, switching at 31.25MHz, converts a 0.5V input to 1.2V and delivers 22.8mW of power to the pipeline ADC. The boost DC-DC converter supplies all voltage domains, including analog/digital power supply and reference. The resulting overall system power efficiency is 78.6%. Sampled at 500MS/s, the ADC achieves a signal-to-noise and distortion ratio (SNDR) of 34.7/39.9dB without/with the ripple calibration for an input frequency of 177MHz, respectively. | 1558-0806 |  | 10.1109/TCSI.2020.3025350 | Science and Technology Development Fund, Macau SAR(grant numbers:SKL-AMSV(UM)-2020-2022,SKL-AMSV-ADDITIONAL FUND); Research Committee of University of Macau(grant numbers:MYRG2017-00192-FST); | https://ieeexplore.ieee.org/stamp/stamp.jsp?arnumber=9210863 | Power management;switching-mode power converters;boost DC-DC converters;analog-to-digital converters (ADCs);pipelined ADC;ripple calibration | Switches;DC-DC power converters;Inductors;Calibration;Power system management;Regulators;Switching converters | analogue-digital conversion;calibration;CMOS integrated circuits;DC-DC power convertors;inductors;low-power electronics;voltage regulators | LDO-free power management system;inductor-based boost converter;ripple calibration;compact power management solution;pipeline analog-to-digital converter;switching-mode power converter;boost DC-DC converter;power delivery network;foreground ADC calibration;low-efficiency linear low-dropout regulators;pipelined ADC;external power inductor;power controller;pipeline ADC;overall system power efficiency;frequency 31.25 MHz;voltage 0.5 V;voltage 1.2 V;power 22.8 mW;frequency 177.0 MHz;efficiency 78.6 percent;size 65 nm |  | 1 |  | 16 | IEEE | 2020-10-01 |  |  | IEEE | IEEE Journals
Analysis and Design of High-Efficiency Hybrid High Step-Up DCâ€“DC Converter for Distributed PV Generation Systems | A. M. S. S. Andrade; L. Schuch; M. L. da Silva Martins | Power Electronics and Control Research Group, Federal University of Santa Maria, Santa Maria, Brazil; Power Electronics and Control Research Group, Federal University of Santa Maria, Santa Maria, Brazil; Power Electronics and Control Research Group, Federal University of Santa Maria, Santa Maria, Brazil | IEEE Transactions on Industrial Electronics | 2019-01-01 | 2019 | 66 | 5 | 3860 | 3868 | High step-up converters are required for distributed photovoltaic generation systems, due to the low voltage of the photovoltaic source. In this paper, a new hybrid high voltage gain dc-dc converter is created by merging the standard boost converter with a coupled inductor and different switched-capacitor techniques. With a single switch and no requirement of higher duty cycle values, the proposed converter achieves a high voltage gain and high efficiency, in addition to lowered voltage and current stresses of the components. A 200-W prototype was implemented experimentally to evaluate the converter, which reached a maximum efficiency of 97.6%. | 1557-9948 |  | 10.1109/TIE.2018.2840496 | Conselho Nacional de Desenvolvimento CientÃ­fico e TecnolÃ³gico; CoordenaÃ§Ã£ao de AperfeiÃ§oamento de Pessoal de NÃ­vel Superior; | https://ieeexplore.ieee.org/stamp/stamp.jsp?arnumber=8370773 | DCâ€“DC converter;high voltage gain;hybrid;switched capacitor (SC) | Capacitors;Switches;Gain;Stress;High-voltage techniques;Inductors;DC-DC power converters | DC-DC power convertors;distributed power generation;inductors;photovoltaic power systems | high-efficiency hybrid high step-up;distributed PV generation systems;high step-up converters;distributed photovoltaic generation systems;hybrid high voltage gain dc-dc converter;standard boost converter;switched-capacitor techniques;power 200 W |  | 49 |  | 24 | IEEE | 2018-06-01 |  |  | IEEE | IEEE Journals
Variable Switching Frequency <sc>ONâ€“OFF</sc> Control for Class E DCâ€“DC Converter | Y. Li; X. Ruan; L. Zhang; J. Dai; Q. Jin | Center for More-Electric-Aircraft Power System and the National Key Laboratory of Science and Technology on Helicopter Transmission, College of Automation Engineering, Nanjing University of Aeronautics and Astronautics, Nanjing, China; Center for More-Electric-Aircraft Power System and the National Key Laboratory of Science and Technology on Helicopter Transmission, College of Automation Engineering, Nanjing University of Aeronautics and Astronautics, Nanjing, China; University of Tennessee, Knoxville, TN, USA; Center for More-Electric-Aircraft Power System and the National Key Laboratory of Science and Technology on Helicopter Transmission, College of Automation Engineering, Nanjing University of Aeronautics and Astronautics, Nanjing, China; Inovance Corporation, Suzhou, China | IEEE Transactions on Power Electronics | 2019-06-12 | 2019 | 34 | 9 | 8859 | 8870 | The efficiency improvement of the on-off controlled Class E dc-dc converter operated at 20 MHz switching frequency is investigated in this paper. It is found that with the on-off control, the input power of the converter during the on mode increases with the increase of the input voltage, and it can be reduced by increasing the switching frequency. With this discovery, a variable switching frequency (VSF) on-off control is proposed, which slightly increases the switching frequency when the input voltage increases, maintaining the input power during the on mode slightly higher than the rated output power over the entire input voltage range, and thus highly improving the efficiency of Class E dc-dc converter at high input voltage. A prototype of 9-V-18-V input, 10-W Class E dc-dc converter has been fabricated and tested in the lab. The experimental results show that the proposed VSF on-off control improves the conversion efficiency of the Class E dc-dc converter by 4%-10% compared to the constant switching frequency on-off control. | 1941-0107 |  | 10.1109/TPEL.2018.2888926 | National Science Foundation of China for Distinguished Young Scholars(grant numbers:51525701); Jiangsu Innovation Program for Graduate Education(grant numbers:KYLX16_0362); Lite-On Technology Corporation (Guangzhou), Guangzhou, China; | https://ieeexplore.ieee.org/stamp/stamp.jsp?arnumber=8584136 | Class E dcâ€“dc converter;constant switching frequency (CSF);onâ€“off control;variable switching frequency (VSF);zero-voltage-switching (ZVS) | DC-DC power converters;Switching frequency;Voltage control;Switches;Rectifiers;Inverters | DC-DC power convertors;frequency control;switching convertors;switching systems (control) | input power;high input voltage;Class E dc-dc converter;variable switching frequency on-off control;VSF on-off control;constant switching frequency on-off control;frequency 20.0 MHz |  | 5 |  | 19 | IEEE | 2018-12-20 |  |  | IEEE | IEEE Journals
An Integrated Cascade Structure-Based Isolated Bidirectional DCâ€“DC Converter for Battery Charge Equalization | X. Qi; Y. Wang; M. Fang | Power Electronic and Motion Control Research Center, Harbin Institute of Technology, Shenzhen, China; Power Electronic and Motion Control Research Center, Harbin Institute of Technology, Shenzhen, China; Power Electronic and Motion Control Research Center, Harbin Institute of Technology, Shenzhen, China | IEEE Transactions on Power Electronics | 2020-07-29 | 2020 | 35 | 11 | 12003 | 12021 | In this article, an isolated bidirectional dc-dc converter with an integrated cascade structure is proposed for a centralized charge equalization system. Compared with existing architectures, the proposed converter structure is equivalent to the integration of polarity switches and a bidirectional dc-dc converter. Equalization of cells with different voltage polarities can be realized by controlling the working state of the converter, which further improves the reliability and integration of the equalization system. The integrated cascade structure can not only increase the equalization current and make it work in a continuous state but also achieve a high voltage conversion ratio to improve the efficiency of the transformer. Theoretical derivations of the converter and the conditions of soft-switch implementation are analyzed in detail. Finally, equalization experiments on a 13-cell lithium-ion battery string are carried out, and a quantitative and comprehensive comparison of different centralized equalizer is conducted. The experimental and comparison results validate the superiorities of the proposed equalizer and demonstrate obvious performance enhancement over the conventional method. | 1941-0107 |  | 10.1109/TPEL.2020.2988661 | Shenzhen Science and Technology Plan Project(grant numbers:JCYJ20180306172056738); | https://ieeexplore.ieee.org/stamp/stamp.jsp?arnumber=9072635 | Bidirectional dc-dc converter;integrated cascade;zero-voltage switching (ZVS);charge equalization | Batteries;DC-DC power converters;Switches;Equalizers;Inductors;Computer architecture;Reliability | DC-DC power convertors;secondary cells | integrated cascade structure-based isolated bidirectional DC-DC converter;battery charge equalization;centralized charge equalization system;converter structure;voltage polarities;equalization current;equalization experiments;13-cell lithium-ion battery string;centralized equalizer |  | 4 |  | 27 | IEEE | 2020-04-20 |  |  | IEEE | IEEE Journals
Voltage Self-Balance Mechanism Based on Zero-Voltage Switching for Three-Level DCâ€“DC Converter | Z. Yao; S. Lu | State Key Laboratory of Power Transmission Equipment and System Security and New Technology, Chongqing University, Chongqing, China; State Key Laboratory of Power Transmission Equipment and System Security and New Technology, Chongqing University, Chongqing, China | IEEE Transactions on Power Electronics | 2020-06-29 | 2020 | 35 | 10 | 10078 | 10087 | Voltage balance of series capacitors is crucial for multilevel converters. In this article, a new voltage self-balance mechanism based on zero-voltage switching (ZVS) for a three-level dc-dc converter is proposed. First, the near-CRM (critical conduction mode) to realize ZVS and its resonance transition are analyzed in detail. Then, the resonance times at peak and valley currents are analytically expressed, and it is discovered that the additional duty cycles are induced by the ZVS resonant transitions between the switch parasitic capacitors and resonance inductor. Meanwhile, the unbalanced capacitor voltages alter the initial resonance conditions, so that the resulting additional duty cycles tend to counteract the unbalanced voltages. To further quantify the proposed voltage self-balance mechanism, not only the relationships between the effective duty cycle and the unbalanced voltages are formulated, but also the overall feedback mechanism of the passive voltage self-balance is modeled and illustrated. Finally, a three-level dc-dc converter prototype is constructed to experimentally verify the ZVS and voltage self-balance mechanism in the near-CRM mode. | 1941-0107 |  | 10.1109/TPEL.2020.2977881 | Fundamental Research Funds for the Central Universities(grant numbers:106112012CDJZR150075); | https://ieeexplore.ieee.org/stamp/stamp.jsp?arnumber=9020048 | Capacitor voltage balancing;near-CRM (critical conduction mode);three-level dcâ€“dc converter;zero-voltage switching (ZVS) | Capacitors;Zero voltage switching;Switches;Inductors;DC-DC power converters;Voltage control;RLC circuits | DC-DC power convertors;power capacitors;power inductors;switching convertors;zero voltage switching | voltage self-balance mechanism;zero-voltage switching;ZVS resonant transitions;switch parasitic capacitors;unbalanced capacitor voltages;three-level dc-dc converter prototype;series capacitors;multilevel converters;critical conduction mode;duty cycles;resonance inductor;feedback mechanism |  | 2 |  | 25 | IEEE | 2020-03-02 |  |  | IEEE | IEEE Journals
New Expandable Switched-Capacitor/Switched-Inductor High-Voltage Conversion Ratio Bidirectional DCâ€“DC Converter | S. M. Fardahar; M. Sabahi | Faculty of Electrical and Computer Engineering, University of Tabriz, Tabriz, Iran; Faculty of Electrical and Computer Engineering, University of Tabriz, Tabriz, Iran | IEEE Transactions on Power Electronics | 2019-12-19 | 2020 | 35 | 3 | 2480 | 2487 | In this article, a group of high-voltage conversion ratio bidirectional dc-dc converters with low voltage and current stresses on switches is proposed. Then, an expandable k-modules switched-capacitor-inductor converter is resulted. In the different combinations of the proposed converter comparing to the combinations of the conventional bidirectional high-voltage gain switched-capacitor based converter, the higher voltage gain can be achieved by using lower number of switches and capacitors. This important characteristic of the proposed converter is resulted from the overall calculated voltage gain relation for the expandable proposed converter, which has K number of switched capacitor modules in parallel. In this article, a theoretical analysis of the different combinations of the proposed converters is provided and the voltage conversion ratio, voltage stresses on switches, and average currents through the switches and inductors are calculated. To demonstrate the validity of theoretical analysis, an experimental prototype of one combination of the proposed expandable converter is implemented for 490 W and 25 V/700 V voltage. | 1941-0107 |  | 10.1109/TPEL.2019.2932325 |  | https://ieeexplore.ieee.org/stamp/stamp.jsp?arnumber=8784280 | Bidirectional dcâ€“dc converter;high-voltage conversion ratio;low-voltage stresses on switches | Switches;Capacitors;Stress;Inductors;High-voltage techniques;DC-DC power converters;Low voltage | DC-DC power convertors;power capacitors;power inductors;switched capacitor networks;switching convertors | power switches;high-voltage conversion ratio bidirectional dc-dc converters;expandable k-modules switched-capacitor-inductor converter;current stress;bidirectional high-voltage gain switched-capacitor;voltage 700.0 V;voltage 25.0 V;power 490.0 W |  | 6 |  | 30 | IEEE | 2019-08-01 |  |  | IEEE | IEEE Journals
Switched Capacitorâ€“Inductor Network Based Ultra-Gain DCâ€“DC Converter Using Single Switch | G. G. Kumar; K. Sundaramoorthy; V. Karthikeyan; E. Babaei | Department of Electrical Engineering, National Institute of Technology Calicut, Calicut, India; Department of Electrical Engineering, National Institute of Technology Calicut, Calicut, India; Department of Electrical Engineering, National Institute of Technology Calicut, Calicut, India; Faculty of Electrical and Computer Engineering, University of Tabriz, Tabriz, Iran | IEEE Transactions on Industrial Electronics | 2020-08-24 | 2020 | 67 | 12 | 10274 | 10283 | A switched capacitor-inductor network (SCLN)-based ultra voltage gain dc-dc converter using a single switch is presented. The SCLN converter can achieve ultra dc voltage gain with minimum number of devices when compared with other existing converters. Moreover, the voltage gain is significantly improved at entire duty ratios. In addition, due to switched approach of inductor and capacitor, the converter provides lesser ripple content in the output voltage and current. The operation of the converter in continuous conduction mode (CCM) and discontinuous conduction mode (DCM) is discussed. The parasitic elements are considered to estimate the dc voltage gain and the efficiency of the converter more precisely. The small-signal model of the converter is derived, and the pole-zero locations are investigated. Moreover, the comparative performances of the SCLN converter with existing converters are reported. A hardware prototype has been developed and tested. To prove the applications of the SCLN converter in solar PV system, the experimental results are observed by considering the output voltages of 650 V for three-phase and 325 V for single-phase applications. | 1557-9948 |  | 10.1109/TIE.2019.2962406 | YFRF Visvesvaraya PhD Scheme of Ministry of Electronics & Information Technology, Government of India(grant numbers:DIC/MUM/GA/10(37)D); | https://ieeexplore.ieee.org/stamp/stamp.jsp?arnumber=8948265 | DCâ€“DC converter;high voltage gain;nonisolated;solar photovoltaic (PV) system;switched inductor;transformerless | Switches;Inductors;Capacitors;DC-DC power converters;Semiconductor diodes;High-voltage techniques;Topology | DC-DC power convertors;photovoltaic power systems;power capacitors;power inductors;solar power stations;switches;switching convertors | single switch;SCLN converter;ultra dc voltage gain;discontinuous conduction mode;switched capacitor-inductor network based ultra-gain DC-DC converter;CCM;continuous conduction mode;DCM;parasitic elements;small-signal model;pole-zero locations;hardware prototype;solar PV system;three-phase application;single-phase applications;voltage 325.0 V;voltage 650.0 V |  | 5 |  | 39 | IEEE | 2020-01-01 |  |  | IEEE | IEEE Journals
Optimized Parameters Design and Adaptive Duty-Cycle Adjustment for Class E DCâ€“DC Converter With <sc>on</sc>â€<sc>off</sc> Control | Y. Li; X. Ruan; L. Zhang; J. Dai; Q. Jin | Center for More-Electric-Aircraft Power System and the National Key Laboratory of Science and Technology on Helicopter Transmission, College of Automation Engineering, Nanjing University of Aeronautics and Astronautics, Nanjing, China; Center for More-Electric-Aircraft Power System and the National Key Laboratory of Science and Technology on Helicopter Transmission, College of Automation Engineering, Nanjing University of Aeronautics and Astronautics, Nanjing, China; University of Tennessee, Knoxville, TN, USA; Center for More-Electric-Aircraft Power System and the National Key Laboratory of Science and Technology on Helicopter Transmission, College of Automation Engineering, Nanjing University of Aeronautics and Astronautics, Nanjing, China; Inovance Corporation, Suzhou, China | IEEE Transactions on Power Electronics | 2019-05-24 | 2019 | 34 | 8 | 7728 | 7744 | The Class E dc-dc converter, with a simple topology and zero-voltage-switching (ZVS) for the power switch, can operate at a switching frequency of up to megahertz. In this paper, an optimized ZVS operation condition for minimizing the switch voltage stress, switch rms current, and switch voltage harmonic components is derived for the on-off controlled Class E dc-dc converter by optimizing the time instant at which the switch voltage resonates back to zero. Based on this result, a step-by-step parameter design approach is proposed for a Class E dc-dc converter with a large input inductor, which avoids time-consuming simulations or complex numerical calculations. Then, a capacitance compensation approach is further proposed to extend the design results to a Class E dc-dc converter with a resonant input inductor. Furthermore, an adaptive duty-cycle adjustment scheme is proposed for reducing the reverse conduction loss of the power switch, thereby improving the conversion efficiency over the entire input voltage range. Finally, a prototype of a 20-MHz 10-W Class E dc-dc converter is built and tested in the laboratory, and experimental results are presented to verify the effectiveness of the proposed optimized parameter design approach and the adaptive duty-cycle adjustment scheme. | 1941-0107 |  | 10.1109/TPEL.2018.2881170 | National Science Foundation of China for Distinguished Young Scholars(grant numbers:51525701); Jiangsu Innovation Program for Graduate Education(grant numbers:KYLX16_0362); Lite-On Technology Corporation; | https://ieeexplore.ieee.org/stamp/stamp.jsp?arnumber=8533422 | Class E dcâ€“dc converter;duty-cycle adjustment;onâ€off control;parameter design;zero-voltage-switching (ZVS) | DC-DC power converters;Switches;Zero voltage switching;Voltage control;Switching frequency;Inductors;Rectifiers | capacitance;DC-DC power convertors;power inductors;switching convertors;zero voltage switching | zero-voltage-switching;power switch;switch voltage stress;switch voltage harmonic components;switch voltage resonates;adaptive duty-cycle adjustment scheme;optimized parameters design;on-off control;class E dc-dc converter;switching frequency;ZVS operation condition;switch rms current;power inductor;time-consuming simulations;complex numerical calculations;capacitance compensation approach;frequency 20 MHz;power 10 W |  | 7 |  | 32 | IEEE | 2018-11-13 |  |  | IEEE | IEEE Journals
A Fully Integrated Step-Down Switched-Capacitor DCâ€“DC Converter With Dual Output Regulation Mechanisms | P. -H. Chen; H. -C. Cheng; P. -H. Chen | Institute of Electronics, National Chiao Tung University, Hsinchu, Taiwan; Institute of Electronics, National Chiao Tung University, Hsinchu, Taiwan; Institute of Electronics, National Chiao Tung University, Hsinchu, Taiwan | IEEE Transactions on Circuits and Systems II: Express Briefs | 2020-08-27 | 2020 | 67 | 9 | 1649 | 1653 | This letter proposes a fully integrated step-down switched-capacitor (SC) DC-DC converter using 0.18-Î¼m CMOS technology for system-on-chip applications. The proposed step-down switched-capacitor DC-DC converter used two control mechanisms: the switch array modulation technique to regulate the output voltage and the voltage ripple modulation technique to adjust the output voltage ripple of the converter as the loading current varied. As a result, the proposed converter could generate a regulated output voltage with low voltage ripple. The converter core performed at conversion ratios of 1/3 and 1/2 under an input voltage of 1.8 V. The measurement results on 180-nm technology showed that the proposed fully integrated step-down switched-capacitor DC-DC converter could achieve a peak power conversion efficiency of 74.1% and maintain power conversion efficiency at levels over 70% within loading ranges between 1.4 and 5 mA. The output voltage ripple was controlled at levels under 63.4 mV within a loading current ranging between 0.1 and 5 mA. | 1558-3791 |  | 10.1109/TCSII.2020.3008972 | Ministry of Science and Technology, Taiwan(grant numbers:109-2636-E-009-019); â€œCenter for Neuromodulation Medical Electronics Systemsâ€ from The Featured Areas Research Center Program within the Framework of the Higher Education Sprout Project by the Ministry of Education in Taiwan; | https://ieeexplore.ieee.org/stamp/stamp.jsp?arnumber=9139429 | Voltage ripple modulation;switch array modulation;switched-capacitor DC-DC converter | Voltage control;DC-DC power converters;Switches;Loading;Modulation;Capacitors | CMOS integrated circuits;DC-DC power convertors;power capacitors;power conversion;voltage control | fully integrated step-down switched-capacitor DC-DC converter;dual output regulation mechanisms;CMOS technology;switch array modulation technique;voltage ripple modulation technique;system-on-chip applications;control mechanisms;loading current;power conversion efficiency;voltage 63.4 mV;current 0.1 mA to 5.0 mA;voltage 1.8 V |  |  |  | 11 | IEEE | 2020-07-13 |  |  | IEEE | IEEE Journals
A High Voltage Gain DCâ€“DC Converter Based on Three Winding Coupled Inductor and Voltage Multiplier Cell | M. E. Azizkandi; F. Sedaghati; H. Shayeghi; F. Blaabjerg | Department of Electrical and Computer Engineering, University of Mohaghegh Ardabili, Ardabil, Iran; Department of Electrical and Computer Engineering, University of Mohaghegh Ardabili, Ardabil, Iran; Department of Electrical and Computer Engineering, University of Mohaghegh Ardabili, Ardabil, Iran; Department of Energy Technology, Aalborg University, Aalborg, Denmark | IEEE Transactions on Power Electronics | 2020-02-27 | 2020 | 35 | 5 | 4558 | 4567 | This article introduces a single-switch, high step-up, dc-dc converter based on coupled-inductor with three winding and voltage multiplier cell to obtain a very high-voltage conversion ratio. A passive clamp circuit is applied in the converter to recycle the energy of leakage inductance and reduce voltage stress of the main power switch. This leads to utilize a power switch with low on-state resistance and low voltage rating that decreases the conduction losses. Several advantages include low operating duty cycle, high voltage conversion ratio, low turn ratio of the coupled inductor, leakage inductance reverse recovery, reduced voltage stress of semiconductors, alleviation of diodes reverse recovery issue and high efficiency, which make the presented topology appropriate for sustainable energy applications such as photovoltaic systems. The operation principle and steady-state analysis of the suggested topology in continuous conduction mode are expressed in detail. Also, design procedure and theoretical efficiency analysis of the proposed topology are presented. Moreover, a comparison study is performed to demonstrate the superiority of the presented converter over several similar recently proposed dc-dc converters. Finally, the proposed dc-dc converter feasibility and performance are justified through a fabricated 216-W laboratory prototype at 50 kHz switching frequency. | 1941-0107 |  | 10.1109/TPEL.2019.2944518 |  | https://ieeexplore.ieee.org/stamp/stamp.jsp?arnumber=8855014 | Coupled inductor;dc-dc power converters;high-voltage gain;low voltage stress;single switch;three winding;voltage multiplier cell | Capacitors;Inductance;Switches;DC-DC power converters;Windings;High-voltage techniques;Stress | clamps;DC-DC power convertors;power inductors;switching convertors;voltage multipliers | voltage multiplier cell;high-voltage conversion ratio;main power switch;high voltage conversion ratio;three winding coupled inductor;leakage inductance reverse recovery;reduced voltage stress;steady-state analysis;high voltage gain DC-DC converter;single-switch;diode reverse recovery issue;continuous conduction mode;passive clamp circuit;frequency 50.0 kHz;power 216 W |  | 14 |  | 31 | IEEE | 2019-10-02 |  |  | IEEE | IEEE Journals
A 10-MHz GaNFET-Based-Isolated High Step-Down DCâ€“DC Converter: Design and Magnetics Investigation | P. Thummala; D. B. Yelaverthi; R. A. Zane; Z. Ouyang; M. A. E. Andersen | Flux A/S, Asnaes, Denmark; Utah Power Electronics Laboratory, Department of Electrical and Computer Engineering, Utah State University, Logan, UT, USA; Utah Power Electronics Laboratory, Department of Electrical and Computer Engineering, Utah State University, Logan, UT, USA; Electronics Group, Department of Electrical Engineering, Technical University of Denmark, Kongens Lyngby, Denmark; Electronics Group, Department of Electrical Engineering, Technical University of Denmark, Kongens Lyngby, Denmark | IEEE Transactions on Industry Applications | 2019-07-01 | 2019 | 55 | 4 | 3889 | 3900 | This paper presents design of an isolated high-step-down dc-dc converter based on a class-DE power stage, operating at a 10-MHz switching frequency using enhancement-mode gallium nitride transistors. The converter operating principles are discussed, and the power stage design rated for 20 W is presented for a step down from 200-300 V input to 0-28 V output. Commercially available magnetic materials were explored and the high-frequency resonant inductor and transformer designs using a low-loss Fair-Rite type 67 material are presented. Finite-element simulations have been performed to estimate the parameters of magnetics at 10-MHz. Experimental results are presented at 12 W, 254 V input to 22 V output and 5 W, 254 V input to 14 V output on a laboratory prototype operating at 10-MHz. At 20 W, the experimental prototype achieved an efficiency of 85.2%. | 1939-9367 |  | 10.1109/TIA.2019.2904455 |  | https://ieeexplore.ieee.org/stamp/stamp.jsp?arnumber=8664603 | Class DE;dcâ€“dc conversion;finite-element modeling (FEM);gallium nitride (GaN);high frequency (HF);resonant conversion;soft switching | Switches;DC-DC power converters;Switching frequency;Gallium nitride;Topology;Inverters;Inductance | DC-DC power convertors;finite element analysis;gallium compounds;III-V semiconductors;magnetic materials;power field effect transistors;resonant power convertors;switching convertors;wide band gap semiconductors | dc-dc converter;class-DE power stage;enhancement-mode gallium nitride transistors;power stage design;high-frequency resonant inductor;transformer designs;magnetic materials;Fair-Rite type 67 material;GaNFET-based-isolated high step-down DC-DC converter;finite-element simulations;voltage 200.0 V to 300.0 V;voltage 0.0 V to 28.0 V;power 20.0 W;power 5.0 W;power 12.0 W;voltage 254.0 V;voltage 22.0 V;voltage 14.0 V |  | 7 |  | 30 | IEEE | 2019-03-10 |  |  | IEEE | IEEE Journals
Soft-Switching Bidirectional DC/DC Converter With an <italic>LCLC</italic> Resonant Circuit | Y. Wang; H. Song; D. Xu | School of Electrical Engineering and Automation, Harbin Institute of Technology, Harbin, China; School of Electrical Engineering and Automation, Harbin Institute of Technology, Harbin, China; School of Electrical Engineering and Automation, Harbin Institute of Technology, Harbin, China | IEEE Journal of Emerging and Selected Topics in Power Electronics | 2019-05-01 | 2019 | 7 | 2 | 851 | 864 | In this paper, a soft-switching bidirectional dc/dc converter with an LCLC resonant circuit is proposed. The proposed converter has the dual advantages of isolated converter and nonisolated converter. In boost mode, high efficiency can be achieved at high boost ratios. In buck mode, the circuit can also achieve automatic voltage equalization of half-bridge capacitors. In this paper, a detailed theoretical analysis of the LCLC structure is performed, and the specific operating modes of the circuit in buck and boost mode are given. The circuit modes of the soft-switching resonant process are quantitatively analyzed. The GSSA method was used to model and control the system. According to the obtained transfer function, the PID control circuit of the system is designed by using the zero-pole cancelation method, which enabled the system to obtain superior control performance. A prototype of 1000 W was made, and the experimental results are in a good agreement with the theoretical results. | 2168-6785 |  | 10.1109/JESTPE.2019.2904535 | National Natural Science Foundation of China(grant numbers:51777038); National Key Research and Development Program of China(grant numbers:2016YFE0102800); Natural Science Foundation of Heilongjiang Province(grant numbers:E2015009); Lite-On Power Electronics Technology Research Fund; | https://ieeexplore.ieee.org/stamp/stamp.jsp?arnumber=8666021 | Bidirectional DC/DC converter;LCLC;soft switching;T-type network | RLC circuits;Inductors;Capacitors;Switches;DC-DC power converters;Switching circuits | DC-DC power convertors;resonant power convertors;state-space methods;switching convertors;three-term control;transfer functions;zero current switching;zero voltage switching | LCLC resonant circuit;isolated converter;nonisolated converter;boost mode;high boost ratios;buck mode;specific operating modes;circuit modes;PID control circuit;soft-switching bidirectional DC-DC converter;automatic voltage equalization;half-bridge capacitors;LCLC structure;soft-switching resonant process;GSSA method;transfer function;zero-pole cancelation method;power 1000.0 W |  | 6 |  | 23 | IEEE | 2019-03-12 |  |  | IEEE | IEEE Journals
An Extended Stability Analysis Method for Paralleled DC-DC Converters System With Considering the Periodic Disturbance Based on Floquet Theory | H. Li; F. Ren; C. Liu; Z. Guo; J. LÃ¼; B. Zhang; T. Q. Zheng | School of Electrical Engineering, Beijing Jiaotong University, Beijing, China; School of Electrical Engineering, Beijing Jiaotong University, Beijing, China; School of Electrical Engineering, Beijing Jiaotong University, Beijing, China; School of Electrical Engineering, Beijing Jiaotong University, Beijing, China; School of Automation Science and Electrical Engineering, Beihang University, Beijing, China; School of Electric Power, South China University of Technology, Guangzhou, China; School of Electrical Engineering, Beijing Jiaotong University, Beijing, China | IEEE Access | 2020-01-14 | 2020 | 8 |  | 9023 | 9036 | Paralleled DC-DC converters system normally is operated with current-sharing control to achieve equal current distribution among the converters connected in parallel. However, the added current-sharing control might make the paralleled DC-DC converters system suffer from potential degradation of stability and dynamic performances. Hence, the stability analysis of paralleled DC-DC converters system is a hot issue. In order to analyze the stability of paralleled DC-DC converters system accurately and effectively, an extended stability analysis method based on Floquet theory is proposed for paralleled DC-DC converters system in this paper with considering the periodic disturbance. And, a paralleled buck converters system with average current-mode control is taken as an analysis object. The extended stability criterion of paralleled buck converters system based on Floquet theory is derived. Finally, the simulation and experimental results verify the correctness and effectiveness of the proposed stability criterion with considering the periodic disturbance. This paper provides a new choice for the stability analysis of paralleled DC-DC converters system. | 2169-3536 |  | 10.1109/ACCESS.2019.2960535 | National Natural Science Foundation of China(grant numbers:51577010,51822701); | https://ieeexplore.ieee.org/stamp/stamp.jsp?arnumber=8936063 | Paralleled DC-DC converter;time domain model;Floquet theory;stability analysis | Voltage control;Buck converters;Stability criteria;Circuit stability;Matrix converters | current distribution;DC-DC power convertors;electric current control;power convertors;power system control;power system stability | paralleled DC-DC converters system;paralleled buck converters system;extended stability analysis;periodic disturbance;current-sharing control;Floquet theory;equal current distribution;extended stability criterion |  | 5 |  | 29 | CCBY | 2019-12-18 |  |  | IEEE | IEEE Journals
Fast SPICE-Compatible Simulation of Low-Power On-Chip PWM DCâ€“DC Converters With Improved Ripple Accuracy | F. Burcea; D. Tannir; H. E. Graeb | Chair of Electronic Design Automation, Technical University of Munich, Munich, 80333Germany; Department of Electrical and Computer Engineering, Lebanese American University, Byblos, Lebanon; Chair of Electronic Design Automation, Technical University of Munich, Munich, 80333Germany | IEEE Transactions on Power Electronics | 2020-04-23 | 2020 | 35 | 8 | 8173 | 8185 | The circuit averaging technique has long been used as the basis for modeling the behavioral effects of switched-mode pulsewidth-modulated (PWM) dc-dc power converter circuits due to its simplicity and efficiency in simulation. However, circuit-averaged models struggle to capture the effects of higher order harmonics on the output waveforms. Alternatively, multiharmonic models that capture high-frequency characteristics of output waveforms are typically very complex and computationally expensive. A general, efficient, and accurate multiharmonic modeling and simulation technique for low-power on-chip PWM dc-dc converters is presented in this article. The technique is based on the large-signal averaged model of the PWM switch cell and on the Fourier series expansion of the typical converter waveforms. Its applicability range includes current-mode-controlled dc-dc converters. The method is exemplified on a buck and on a boost converter and achieves a speedup of one order of magnitude with an accuracy loss below 3% over the transistor-level simulation. The method accounts for nonideal circuitry and supports any number of harmonics. | 1941-0107 |  | 10.1109/TPEL.2019.2961211 |  | https://ieeexplore.ieee.org/stamp/stamp.jsp?arnumber=8937511 | Current-mode control (CMC);deep-submicro-meter CMOS;Fourier series;large-signal averaged model;low-power on-chip dcâ€“dc converter;multiharmonic modeling | Integrated circuit modeling;Pulse width modulation;Switches;Switching circuits;Computational modeling;Mathematical model;Topology | DC-DC power convertors;electric current control;Fourier series;harmonics suppression;power system simulation;PWM power convertors;SPICE;switching convertors | multiharmonic models;current-mode-controlled dc-dc converters;fast SPICE-compatible simulation;circuit averaging technique;switched-mode pulsewidth-modulated dc-dc power converter circuits;low-power on-chip PWM DC-DC converters;high-frequency characteristics;large-signal averaged model;Fourier series expansion;boost converter;transistor-level simulation |  |  |  | 27 | IEEE | 2019-12-20 |  |  | IEEE | IEEE Journals
A Modular Multilevel DCâ€“DC Converter With a Compact Sub-Module Stack Suited to Low Step Ratios | X. Xiang; X. Zhang; G. P. Chaffey; T. C. Green | Department of Electrical and Electronics Engineering, Imperial College, London, U.K.; Department of Electrical Engineering, Xi'an Jiaotong University, Xi'an, China; Department of Electrical and Electronics Engineering, Imperial College, London, U.K.; Department of Electrical and Electronics Engineering, Imperial College, London, U.K. | IEEE Transactions on Power Delivery | 2019-01-22 | 2019 | 34 | 1 | 312 | 323 | The voltage ratings for dc transmission and distribution are not currently standardized because cable technology is advancing rapidly and therefore a low step-ratio dc-dc converter at multi-megawatt scale is a crucial technology for combining point-to-point dc links into multi-terminal networks. This paper presents a modular multilevel dc-dc converter configuration with only a single stack of half-bridge sub-modules (SM) and a resonant tank. The power processed through the stack is a small fraction of the throughput power if the step ratio is small (1 - v<sub>L</sub>/v<sub>H</sub>). Detailed analysis shows the required semiconductor ratings are much smaller compared to the front-to-front MMC and modular converters derived from standard dc-dc topologies. Further, the requirement for SM capacitive energy storage is also significantly less than those converters. The theoretical analysis and the operating principles have been verified by full-scale simulation examples and experiments with a down-scaled prototype. The SMs are operated with an adjustable phase shift to create a high frequency excitation across the resonant tank for further volume reduction. The SM capacitors self-balance without the need for switching pattern adjustments and the resonant operation provides soft switching for all power switches to increase efficiency. | 1937-4208 |  | 10.1109/TPWRD.2018.2874970 | Engineering and Physical Sciences Research Council(grant numbers:EP/K036327/1,TPWRD-00373-2018); | https://ieeexplore.ieee.org/stamp/stamp.jsp?arnumber=8493568 | Multi-terminal dc network;medium voltage dc;modular multilevel converter;dc transformer | Capacitors;Inductors;DC-DC power converters;Load flow;Switches;Magnetic resonance | bridge circuits;capacitor storage;DC-DC power convertors;HVDC power convertors;power capacitors;switching convertors;zero current switching;zero voltage switching | half-bridge submodules;semiconductor ratings;low step-ratio DC-DC converter;soft switching;power switches;modular multilevel dc-dc converter configuration;multiterminal networks;point-to-point dc links;cable technology;dc transmission;resonant tank |  | 1 |  | 37 | CCBY | 2018-10-16 |  |  | IEEE | IEEE Journals
Open-Circuit Fault Diagnosis and Fault Tolerant Operation of Interleaved DCâ€“DC Boost Converters for Homes and Offices | F. Bento; A. J. Marques Cardoso | CISEâ€”Electromechatronic Systems Research Centre and the Department of Electromechanical Engineering, Universidade da Beira Interior, CalÃ§ada Fonte do Lameiro, CovilhÃ£, Portugal; CISEâ€”Electromechatronic Systems Research Centre and the Department of Electromechanical Engineering, Universidade da Beira Interior, CalÃ§ada Fonte do Lameiro, CovilhÃ£, Portugal | IEEE Transactions on Industry Applications | 2019-08-21 | 2019 | 55 | 5 | 4855 | 4864 | The use of electronic equipment and other dc-compatible appliances in homes and offices is increasing at a very fast rate, as well as the distributed generation of energy. These two statements will most likely trigger, in a near future, the adoption of district-scale dc grids, connecting dc microgeneration plants and consumers, in an effort to cut the number of conversion steps required to deliver power to dc appliances. DC-DC converters will be fundamental in these systems, allowing the establishment of several voltage levels. The reliability of these converters plays a critical role, ensuring service continuity of the loads connected to them. With the increment of reliability in mind, this paper proposes a simple yet effective open-circuit fault diagnostic method suitable for interleaved dc-dc boost converters, but equally functional for other dc-dc converter topologies. The improvements introduced in this paper greatly simplify the diagnostic action, while making the correct diagnostic of faults independent of the switching duty cycle. Moreover, an alternative reconfiguration scheme is proposed to mitigate the adverse impacts of such faults. To prove the effectiveness of these strategies, a three-phase interleaved boost converter prototype was used in the experiments. | 1939-9367 |  | 10.1109/TIA.2019.2916825 | European Regional Development Fund; Operational Programme for Competitiveness and Internationalization (COMPETE 2020)(grant numbers:POCI-01-0145-FEDER-029494); National Funds; FCTâ€”Portuguese Foundation for Science and Technology(grant numbers:PTDC/EEI-EEE/29494/2017,UID/EEA/004131/2019,SFRH/BD/131002/2017); | https://ieeexplore.ieee.org/stamp/stamp.jsp?arnumber=8714081 | DCâ€“DC power conversion;fault diagnosis;fault location;fault tolerance;reliability | Circuit faults;Switches;DC-DC power converters;Topology;Inductors;Fault diagnosis | DC-DC power convertors;distributed power generation;fault diagnosis;fault tolerance;power generation reliability;power grids | district-scale dc grids;dc microgeneration plants;interleaved DC-DC boost converters;three-phase interleaved boost converter;open-circuit fault diagnostic method;open-circuit fault tolerant operation;electronic equipment |  | 14 |  | 47 | IEEE | 2019-05-14 |  |  | IEEE | IEEE Journals
Mixed Analogâ€“Digital (MAD) Converters for High Power Density DCâ€“DC Conversions | H. Zhao; Y. Shen; W. Ying; J. Qi; C. Jiang; T. Long | Department of Engineering, University of Cambridge, Cambridge, U.K.; Department of Engineering, University of Cambridge, Cambridge, U.K.; University of Cambridge, Cambridge, U.K.; School of Electronic and Information Engineering, Xi'an Jiaotong University, Xi'an, China; Department of Engineering, University of Cambridge, Cambridge, U.K.; Department of Engineering, University of Cambridge, Cambridge, U.K. | IEEE Transactions on Power Electronics | 2020-04-23 | 2020 | 35 | 8 | 7742 | 7748 | Conventional switched-mode power supplies have intrinsic instantaneous power pulsation at the switching frequency thus require bulky filters. To improve the power density, this paper proposes a concept named the mixed analog-digital (MAD) which can be applied as dc-dc converters. By inserting an analog voltage component between the load and source, the output voltage naturally has much smaller fluctuation thereby much smaller passive filter is required. Simulations and experiments validate that the proposed MAD concept can be applied as dc-dc converters to significantly increase the power density. | 1941-0107 |  | 10.1109/TPEL.2020.2967884 | Engineering and Physical Sciences Research Council(grant numbers:EP/R036799/1); | https://ieeexplore.ieee.org/stamp/stamp.jsp?arnumber=8963752 | DCâ€“DC converter;high power density;mixed analogâ€“digital (MAD) converter | Buck converters;Capacitors;Density measurement;Power system measurements;Switches;Switching frequency;Resistors | DC-DC power convertors;passive filters;switched mode power supplies | high power density DC-DC conversions;conventional switched-mode power supplies;intrinsic instantaneous power pulsation;switching frequency;bulky filters;dc-dc converters;analog voltage component;passive filter;MAD concept;mixed analog-digital converters |  |  |  | 18 | IEEE | 2020-01-20 |  |  | IEEE | IEEE Journals
Design and Experimental Assessment of a Robust Voltage Control for DC-DC Converters Considering Components Parametric Uncertainties | E. M. Rocha; W. Barra; K. E. Lucas; R. L. P. Medeiros; D. A. Vaca-Benavides | Faculty of Electrical Engineering, Federal University of ParÃ¡ (UFPA), BelÃ©m, Brazil; Faculty of Electrical Engineering, Federal University of ParÃ¡ (UFPA), BelÃ©m, Brazil; Department of Automation and Systems, Federal University of Santa Catarina (UFSC), FlorianÃ³polis, Brazil; Department of Electricity, Federal University of Amazonas (UFAM), Manaus, Brazil; Faculty of Electrical and Computer Engineering, ESPOL Polytechnic University, Guayaquil, Ecuador | IEEE Access | 2020-06-18 | 2020 | 8 |  | 109217 | 109231 | This study presents the design and evaluation of a robust controller, based on frequency-domain, in order to enhance the performance of dc-dc power converters under parametric uncertainties. This robust control approach takes into account all possible uncertainties in the system such as load and input voltage variations. Thereby, the robust controller design is based on the constraints of the gain and/or phase margins delimited by these uncertainties in order to ensure robust performance and stability of the system. Assessments on the performance of the proposed robust control are conducted. Comparisons with other control methods are also provided. Experimental validations on a dc-dc buck converter system test board are carried out to verify the theoretical claims. | 2169-3536 |  | 10.1109/ACCESS.2020.2997014 | Personnel Improvement Coordination of Superior Level (CAPES/Bazil); Personnel Improvement Coordination of Superior Level (CAPES/Bazil)(grant numbers:001); ESPOL Polytechnic University through the Research and Development Project(grant numbers:GI-GISE-FIEC-01-2018); ESPOL Polytechnic University through the Research and Development Project(grant numbers:GI-GISE-FIEC-01-2018); | https://ieeexplore.ieee.org/stamp/stamp.jsp?arnumber=9099290 | Buck converter;dc-dc converter;frequency-domain;power electronics;parametric uncertainties;robust control | Uncertainty;Buck converters;Robustness;Voltage control;Stability analysis;Mathematical model | control system synthesis;DC-DC power convertors;power system stability;robust control;voltage control | robust control approach;input voltage variations;robust controller design;robust performance;control methods;dc-dc buck converter system test board;robust voltage control;frequency-domain;dc-dc power converters;components parametric uncertainties |  |  |  | 32 | CCBY | 2020-05-25 |  |  | IEEE | IEEE Journals
Suppression of Reactive Power in Isolated Modular Multilevel DCâ€“DC Converter Under Quasi Square-Wave Modulation | C. Sun; X. Cai; J. Zhang; G. Shi | Wind Power Research Center, School of Electronic Information and Electrical Engineering, Shanghai Jiao Tong University, Shanghai, China; Wind Power Research Center, School of Electronic Information and Electrical Engineering, Shanghai Jiao Tong University, Shanghai, China; Wind Power Research Center, School of Electronic Information and Electrical Engineering, Shanghai Jiao Tong University, Shanghai, China; Wind Power Research Center, School of Electronic Information and Electrical Engineering, Shanghai Jiao Tong University, Shanghai, China | IEEE Access | 2019-03-04 | 2019 | 7 |  | 23940 | 23950 | An isolated modular multilevel dc-dc converter (IMMDCC) consisting of two modular multilevel converters (MMCs) coupled via a medium-frequency transformer is competitive for medium- and high-voltage applications because of its high modularity and high-voltage handling capability. Employing the quasi square-wave modulation (QSM) scheme for MMCs of the converter can increase the dc-link voltage utilization ratio and realize soft-switching operation, compared with sinusoidal wave modulation methods. However, the accurate reactive power control at the ac side of the IMMDCC can hardly be achieved under the QSM mode. The ac-side reactive power and current stress increase considerably when the conversion ratio deviates from the transformer turn ratio. In order to address this issue, this paper presents an arm voltage decoupling control scheme for the IMMDCC by introducing a virtual buck/boost conversion stage between the dc-side voltage and the transformer voltage. The transformer primary and secondary voltages are kept matched to suppress the reactive power when the dc-side voltage varies. The theoretical analysis shows that the proposed control enhances the power transfer capability and reduces the ac-side current stress of the IMMDCC. In addition, submodule voltages are maintained even when the dc voltages exceed the designed value under the conventional control scheme, which implies that the voltage range of the converter is expanded. The simulation and experimental results confirm the effectiveness of the proposed modulation and control strategy. | 2169-3536 |  | 10.1109/ACCESS.2019.2899158 | National Natural Science Foundation of China(grant numbers:51677117); | https://ieeexplore.ieee.org/stamp/stamp.jsp?arnumber=8641119 | DC-DC power conversion;modular multilevel converter;reactive power suppression | Voltage control;Reactive power;Modulation;DC-DC power converters;Switches;Stress;Legged locomotion | DC-DC power convertors;HVDC power convertors;reactive power control;voltage-source convertors | transformer voltage;secondary voltages;submodule voltages;dc voltages;isolated modular multilevel dc-dc converter;modular multilevel converters;medium-frequency transformer;high-voltage applications;high-voltage handling capability;quasisquare-wave modulation scheme;dc-link voltage utilization ratio;sinusoidal wave modulation methods;reactive power control |  | 5 |  | 28 | OAPA | 2019-02-13 |  |  | IEEE | IEEE Journals
Hybrid Nonisolated Active Quasi-Switched DC-DC Converter for High Step-up Voltage Conversion Applications | X. Zhu; B. Zhang; K. Jin | College of Automation Engineering, Nanjing University of Aeronautics and Astronautics, Nanjing, China; School of Electrical Power Engineering, South China University of Technology, Guangzhou, China; College of Automation Engineering, Nanjing University of Aeronautics and Astronautics, Nanjing, China | IEEE Access | 2020-12-21 | 2020 | 8 |  | 222584 | 222598 | This paper deals with a hybrid non-isolated active quasi-switched dc-dc converter with a high-boost voltage gain, which is applicable for the high step-up low power applications. By using fewer number of components in circuit topology, the proposed converter can provide higher-gain voltage with a small duty cycle, which can reduce the voltage stress and conduction loss on power switches. In addition, it draws continuous input current, has lower diode voltage stress and lower passive component voltage ratings. The operating principles and key waveforms in continuous conduction mode and discontinuous conduction mode are presented. Small-signal dynamic analysis, parameter design guideline, power loss calculation, and characteristics comparison with other non-isolated converters have been completed. Finally, a 250W hardware prototype is constructed and the experimental results are presented to verify the feasibility of the proposed converter. | 2169-3536 |  | 10.1109/ACCESS.2020.3043816 | Fundamental Research Funds for Central Universities(grant numbers:1003-90YAH19087); Natural Science Foundation of Jiangsu Province, China(grant numbers:BK20181293); Industrial Technology Development Program(grant numbers:JCKY2019605); Team Program of Natural Science Foundation of Guangdong Province, China(grant numbers:2017B030312001); | https://ieeexplore.ieee.org/stamp/stamp.jsp?arnumber=9290110 | Dual switches;high voltage gain;non-isolated dc-dc converter;switched-capacitor;switched-boost network | DC-DC power converters;Switches;Light emitting diodes;Topology;Vehicle dynamics;Voltage control;Stress | DC-DC power convertors;network topology;switching convertors | hybrid nonisolated active quasiswitched DC-DC converter;high step-up voltage conversion applications;high-boost voltage gain;high step-up low power applications;conduction loss;power switches;lower passive component voltage ratings;continuous conduction mode;discontinuous conduction mode;power loss calculation;nonisolated converters;circuit topology;voltage stress;small-signal dynamic analysis;parameter design guideline;hardware prototype;power 250.0 W |  |  |  | 31 | CCBY | 2020-12-10 |  |  | IEEE | IEEE Journals
A Family of Coupled-Inductor-Based Soft-Switching DCâ€“DC Converter With Double Synchronous Rectification | X. Cheng; Y. Zhang; C. Yin | School of Mechanical Engineering, Shanghai Jiao Tong University, Shanghai, China; School of Mechanical Engineering, Shanghai Jiao Tong University, Shanghai, China; School of Mechanical Engineering, Shanghai Jiao Tong University, Shanghai, China | IEEE Transactions on Industrial Electronics | 2019-05-01 | 2019 | 66 | 9 | 6936 | 6946 | In this paper, several new coupled-inductor-based soft-switching dc-dc converters are proposed. These converters are obtained by changing the coupled branch of several existing dc-dc converters. Meanwhile they have similar characteristics to these existing converters, and provide more choices for the practical application. Then by applying an existing efficiency improvement method, which is used in the buck-type soft-switching converter, to all abovementioned converters, several new converters with efficiency improvement characteristics are obtained. This efficiency improvement method utilizes the low conduction performance of the transistor to reduce the loss. In addition, this method has the same control complexity to original topologies, because the auxiliary transistor has the same control timing to one of main transistors. The characteristic of new converters and efficiency improvement method are presented by analyzing two new topologies (boost-type converters). Finally simulation and experimental results are given and analyzed by designing a prototype. Based on these results, soft-switching conditions and efficiency improvement capability are verified. | 1557-9948 |  | 10.1109/TIE.2018.2877156 | National Basic Research Program of China (973 Program)(grant numbers:2017YFB0103700,2017YFB0103701); | https://ieeexplore.ieee.org/stamp/stamp.jsp?arnumber=8511057 | Boost converter;buckâ€“boost converter;buck converter;coupled inductor;dcâ€“dc converter;soft-switching | Inductors;Transistors;Topology;Buck converters;Timing;Zero voltage switching;Capacitors | DC-DC power convertors;power inductors;rectification;switching convertors;zero current switching;zero voltage switching | coupled-inductor-based soft-switching DC-DC converter;buck-type soft-switching converter;synchronous rectification;efficiency improvement method;auxiliary transistor |  | 7 |  | 31 | IEEE | 2018-10-26 |  |  | IEEE | IEEE Journals
High Step-Up Interleaved dcâ€“dc Converter With Asymmetric Voltage Multiplier Cell and Coupled Inductor | T. Liu; M. Lin; J. Ai | School of Electrical Engineering, Southeast University, Nanjing, China; School of Electrical Engineering, Southeast University, Nanjing, China; School of Electrical Engineering, Southeast University, Nanjing, China | IEEE Journal of Emerging and Selected Topics in Power Electronics | 2020-10-29 | 2020 | 8 | 4 | 4209 | 4222 | In this article, a novel high step-up interleaved dc-dc converter is presented, which is composed of an interleaved structure, an asymmetric voltage multiplier cell (AVMC), and a passive lossless clamped circuit. Compared to the classical interleaved boost converter, the proposed converter has a higher voltage gain owing to the employment of the AVMC and the coupled inductor. In addition, the input current ripple is limited to low values with the help of the interleaved structure, which gives more lifetime to the input power source. The voltage stresses of main switches are substantially low so that the MOSFETs with low voltage rate and ON-resistance (RDS(ON)) can be used. In addition, the voltage stresses and the reverse recovery problems of diodes are improved dramatically. Moreover, the zero current switching (ZCS) turn-on of switches and the ZCS turn-off of the clamp diodes are realized to reduce the switching losses. The leakage inductor energy is recycled and the voltage spikes are improved greatly by the passive lossless clamped circuit so that the efficiency can be upgraded further. Finally, a 400-W, 40-V-input, 400-V-output prototype is established to demonstrate the performance of this converter. The highest efficiency is about 97.3% and the full-load efficiency is approximately 97%. | 2168-6785 |  | 10.1109/JESTPE.2019.2931634 | Postgraduate Research and Practice Innovation Program of Jiangsu Province(grant numbers:SJCX18_0038); | https://ieeexplore.ieee.org/stamp/stamp.jsp?arnumber=8778797 | Asymmetric voltage multiplier cell (AVMC);coupled inductor;interleaved dcâ€“dc converters;passive lossless clamped circuit | Inductors;Capacitors;Switches;Clamps;DC-DC power converters;Stress;High-voltage techniques | DC-DC power convertors;power inductors;power MOSFET;switching convertors;voltage multipliers;zero current switching | high step-up interleaved dc-dc converter;asymmetric voltage multiplier cell;coupled inductor;AVMC;passive lossless clamped circuit;classical interleaved boost converter;input current ripple;low voltage rate;zero current switching;clamp diodes;leakage inductor energy;voltage stresses;MOSFETs;ON-resistance;switching losses;full-load efficiency |  | 16 |  | 24 | IEEE | 2019-07-29 |  |  | IEEE | IEEE Journals
Hybrid Switched-Capacitor/Switched-Quasi-Z-Source Bidirectional DCâ€“DC Converter With a Wide Voltage Gain Range for Hybrid Energy Sources EVs | Y. Zhang; Q. Liu; Y. Gao; J. Li; M. Sumner | School of Electrical and Information Engineering, Tianjin University, Tianjin, China; School of Electrical and Information Engineering, Tianjin University, Tianjin, China; School of Electrical and Information Engineering, Tianjin University, Tianjin, China; Department of Electrical and Electronic Engineering, University of Nottingham Ningbo China, Ningbo, China; Department of Electrical and Electronic Engineering, University of Nottingham, Nottingham, U.K. | IEEE Transactions on Industrial Electronics | 2018-12-03 | 2019 | 66 | 4 | 2680 | 2690 | In this paper, a hybrid switched-capacitor/switched-quasi-Z-source bidirectional dc-dc converter is proposed for electric vehicles (EVs) with hybrid energy sources, which has a wide voltage gain range in the bidirectional energy flows. Compared with the traditional quasi-Z-source bidirectional dc-dc converter, the proposed converter only changes the position of the main power switch and employs a switched-capacitor cell at the output of the high-voltage side. Therefore, the advantages of the wide voltage gain range and the lower voltage stresses across the power switches can be achieved. The operating principle, the voltage and current stresses across the power switches, and the comparisons with other converters are analyzed in detail. Furthermore, the parameter design of the main components, the dynamic modeling analysis, and the voltage control scheme are also presented. Finally, the experimental results obtained from a 400 W prototype validate the characteristics and the theoretical analysis of the proposed converter. | 1557-9948 |  | 10.1109/TIE.2018.2850020 | National Natural Science Foundation of China(grant numbers:51577130,51207104); Ningbo Science and Technology Bureau(grant numbers:2017D10029); | https://ieeexplore.ieee.org/stamp/stamp.jsp?arnumber=8400594 | Bidirectional dcâ€“dc converter;electric vehicles (EVs);hybrid energy sources;switched-capacitor;switched-quasi-Z-source;wide voltage gain range | Switches;DC-DC power converters;Batteries;High-voltage techniques;Stress;Capacitors;Low voltage | capacitors;DC-DC power convertors;electric vehicles;switching convertors;voltage control | hybrid energy sources EVs;switched-capacitor cell;power switches;voltage control scheme;dynamic modeling analysis;current stresses;voltage stresses;bidirectional energy flows;electric vehicles;hybrid switched-capacitor-switched-quasiZ-source bidirectional DC-DC converter;voltage gain range |  | 25 |  | 30 | IEEE | 2018-06-29 |  |  | IEEE | IEEE Journals
Study and Analysis of Pulsating and Nonpulsating Input and Output Current of Ultrahigh-Voltage Gain Hybrid DCâ€“DC Converters | A. M. S. S. Andrade; M. L. d. S. Martins | Power Electronics and Control Research Group, Federal University of Santa Maria, Santa Maria, Brazil; Power Electronics and Control Research Group, Federal University of Santa Maria, Santa Maria, Brazil | IEEE Transactions on Industrial Electronics | 2020-02-04 | 2020 | 67 | 5 | 3776 | 3787 | In this paper, eight ultrahigh-voltage gain dc-dc converters are proposed. These sets of converters are derived by the association of boost cells, coupled inductor, voltage multiplier, switched capacitors, and LC filter cells. The nonpulsating input and output converters are evaluated in terms of: principle of operation, voltage gain, voltage and current stress, estimated power losses, and efficiency. Following full analysis prototypes built in the laboratory show experimental results verifying the theoretical analysis. | 1557-9948 |  | 10.1109/TIE.2019.2913814 | Conselho Nacional de Desenvolvimento CientÃ­fico e TecnolÃ³gico(grant numbers:425155/2018-8); Improvement of Higher Education Personnelâ€”Brasil; National Institutes of Science and Technology in Distributed Generation(grant numbers:465640/2014-1,23038.000776/2017-54,17/2551-0000517-1); | https://ieeexplore.ieee.org/stamp/stamp.jsp?arnumber=8705302 | DCâ€“DC converter;nonpulsating input and output current;ultrahigh-voltage gain | DC-DC power converters;Capacitors;Switches;Inductors;High-voltage techniques;Charge pumps | capacitors;DC-DC power convertors;inductors;voltage multipliers | nonpulsating input current;ultrahigh-voltage gain hybrid DC-DC converters;boost cells;voltage multiplier;LC filter cells;output converters;switched capacitors;voltage gain;current stress;estimated power losses |  | 4 |  | 27 | IEEE | 2019-05-15 |  |  | IEEE | IEEE Journals
Approximate Discrete-Time Small-Signal Models of DCâ€“DC Converters With Consideration of Practical Pulsewidth Modulation and Stability Improvement Methods | X. Li; X. Ruan; X. Xiong; M. Sha; C. K. Tse | Center for More-Electric-Aircraft Power System, College of Automation Engineering, Nanjing University of Aeronautics and Astronautics, Nanjing, China; Center for More-Electric-Aircraft Power System, College of Automation Engineering, Nanjing University of Aeronautics and Astronautics, Nanjing, China; State Key Laboratory of Alternate Electrical Power Systems with Renewable Energy Sources, North China Electric Power University, Beijing 102206, China; Center for More-Electric-Aircraft Power System, College of Automation Engineering, Nanjing University of Aeronautics and Astronautics, Nanjing, China; Department of Electronic and Information Engineering, Hong Kong Polytechnic University, Hong Kong, China | IEEE Transactions on Power Electronics | 2019-04-03 | 2019 | 34 | 5 | 4920 | 4936 | It is generally known that averaged models are inadequate in describing the effects of leading-edge and trailing-edge pulsewidth modulation (PWM) on the stability of dc-dc converters. In this paper, using discrete-time models of the buck, boost, and buck-boost converters and considering the effects of leading-edge and trailing-edge PWM, the general expressions of the duty-cycle-to-output-voltage transfer function, Gvd(z), in the discrete-time domain are derived. Based on the low-pass characteristics of the dc-dc converters and related properties of the matrix functions, approximate expressions of Gvd in the frequency domain are derived, which are simple and accurate up to half the switching frequency. Using the approximate Gvd, the stability of the three basic dc-dc converters under leading-edge and trailing-edge PWM is analyzed. It is shown that the stability of the buck converter is unaffected by the type of PWM, while the leading-edge modulated boost and buck-boost converters have better stability than the trailing-edge modulated ones. Since the trailing-edge modulation is commonly available in PWM controller integrated circuits, the modulation signal zero-order holding (ZOH) method and the inductor current feedback control method are proposed for use in the trailing-edge modulated boost and buck-boost converters to achieve the same effect of leading-edge modulated converters. Experimental buck and boost converters were constructed for verification of the accuracy of the proposed model and the validity of the proposed control schemes. | 1941-0107 |  | 10.1109/TPEL.2018.2864924 | National Natural Science Foundation of China(grant numbers:51525701); | https://ieeexplore.ieee.org/stamp/stamp.jsp?arnumber=8432117 | Discrete-time model;leading-edge modulation;pulsewidth modulation (PWM);stability;trailing-edge modulation;zero-order hold | Pulse width modulation;DC-DC power converters;Switches;Stability analysis;Mathematical model;Matrix converters | DC-DC power convertors;discrete time systems;electric current control;feedback;matrix algebra;PWM power convertors;switching convertors;time-domain analysis;transfer functions | approximate discrete-time small-signal models;trailing-edge pulsewidth modulation;trailing-edge PWM;duty-cycle-to-output-voltage transfer function;discrete-time domain;dc-dc converters;trailing-edge modulation;PWM controller integrated circuits;modulation signal zero-order holding method;buck-boost converter;trailing-edge modulated boost converters;leading-edge modulated boost converters;zero-order holding method |  | 4 |  | 33 | IEEE | 2018-08-10 |  |  | IEEE | IEEE Journals
Characteristics of Isolated DCâ€“DC Converter With Class Phi-2 Inverter Under Various Load Conditions | Y. Yanagisawa; Y. Miura; H. Handa; T. Ueda; T. Ise | Division of Electrical, Electronic, and Information Engineering, Osaka University, Osaka, Japan; Division of Electrical, Electronic, and Information Engineering, Osaka University, Osaka, Japan; Panasonic Corporation, Osaka, Japan; Panasonic Corporation, Osaka, Japan; Division of Electrical, Electronic, and Information Engineering, Osaka University, Osaka, Japan | IEEE Transactions on Power Electronics | 2019-09-04 | 2019 | 34 | 11 | 10887 | 10897 | The development and application of gallium nitride-heterojunction field-effect transistor (GaN-HFET) has been actively researched. Because GaN-HFETs have advantages in high-frequency operation, it is possible to downsize power converters by increasing the switching frequency. As the switching frequency rises, the switching loss increases in proportion to the frequency; therefore, application of a soft-switching method is needed to decrease the losses and heat generation. The resonant power conversion circuits represented by the class Phi-2 inverter have soft-switching feature; therefore, these circuits realize low-switching-loss operation even in high-frequency regions. However, the operation of these resonant circuits depends on the load conditions, generally. Thus, it is important to investigate the characteristics of the inverter for various load conditions. In this paper, we investigate the characteristics of the non-isolated and isolated class Phi-2 inverters by changing the load resistance and the duty ratio of the boost circuit connecting after the class Phi-2 circuit, which is operated at 13.56 MHz. We also developed a protection system during abnormal operations such as an open circuit. From experimental results, the class Phi-2 inverter has superior characteristics under various load conditions and changes. Moreover, we confirmed the effectiveness of the abnormal operation stop system. | 1941-0107 |  | 10.1109/TPEL.2019.2898514 | 2018 International Power Electronics Conference(grant numbers:IPEC2018); ECCE Asia 2018; New Energy and Industrial Technology Development Organization; | https://ieeexplore.ieee.org/stamp/stamp.jsp?arnumber=8638553 | DCâ€“DC converter;gallium nitrideâ€“heterojunction field-effect transistor (GaNâ€“HFET);load fluctuation;Phi-2 inverter;resonant converter;wide-band-gap (WBG) semiconductor | Inverters;DC-DC power converters;RLC circuits;Impedance;Resistance;Inductors;Capacitors | DC-DC power convertors;gallium compounds;III-V semiconductors;invertors;resonant power convertors;switching convertors;wide band gap semiconductors;zero current switching;zero voltage switching | class Phi-2 circuit;class Phi-2 inverter;load conditions;isolated DC-DC converter;gallium nitride-heterojunction field-effect transistor;GaN-HFET;soft-switching method;resonant power conversion circuits;power converters;switching frequency;switching-loss operation;heat generation;load resistance;frequency 13.56 MHz;GaN |  | 8 |  | 24 | IEEE | 2019-02-10 |  |  | IEEE | IEEE Journals
Design and Performance of the 850-V 100-kW 16-kHz Bidirectional Isolated DCâ€“DC Converter Using SiC-MOSFET/SBD H-Bridge Modules | R. Haneda; H. Akagi | Department of Electrical and Electronic Engineering, Tokyo Institute of Technology, Tokyo, Japan; Innovator and inventor development platform, Tokyo Institute of Technology, Yokohama, Japan | IEEE Transactions on Power Electronics | 2020-06-29 | 2020 | 35 | 10 | 10013 | 10025 | This article designs, builds, and tests the 850-V 100-kW 16-kHz bidirectional isolated dc-dc converter using the latest 1.2-kV 400-A SiC-MOSFET/SBD H-bridge modules, with focus on efficiency improvement. Here, SBD stands for Schottky barrier diode. It proposes intermittent operation with continuous-current mode (CCM), to reduce switching losses in partial loads. Experimental results verify that the conversion efficiency from the dc input to the dc output is as high as 99.3% at the rated power of 100 kW, and 99.2% at a partial load of 10 kW. These are measured and calculated, discarding auxiliary power losses of 82W in total, which are produced by the digital controller, gate-drive circuits, and cooling fans. Experimental transient waveforms show that no dc magnetic flux is included in the 850-V 100-kW 16-kHz transformer at intervals of switchover between the continuous operation and the CCM intermittent operation when power reversal from -100 to 100 kW is performed at an interval of 1 ms. Finally, this article presents an experimental and theoretical discussion on the voltage ripples appearing across the dc capacitor of each bridge. | 1941-0107 |  | 10.1109/TPEL.2020.2975256 | Cross-ministerial Strategic Innovation Promotion Program; Council for Science, Technology and Innovation; | https://ieeexplore.ieee.org/stamp/stamp.jsp?arnumber=9005213 | Bidirectional isolated dc???dc converters;burst mode;dual-active-bridge converters;efficiency improvement;intermittent operation;SiC-mosfet modules | DC-DC power converters;Bridge circuits;Switches;Zero voltage switching;Capacitors;Power generation | bridge circuits;current-mode circuits;DC-DC power convertors;power MOSFET;Schottky barriers;Schottky diodes;silicon compounds;wide band gap semiconductors | auxiliary power losses;dc magnetic flux;transformer;CCM intermittent operation;dc capacitor;bidirectional isolated DC-DC converter;H-bridge modules;Schottky barrier diode;continuous-current mode;MOSFET;voltage ripples;switching losses;digital controller;gate-drive circuits;cooling fans;power 100.0 kW;power 10.0 kW;voltage 850 V;frequency 16 kHz;voltage 1.2 kV;current 400 A;SiC |  | 7 |  | 25 | IEEE | 2020-02-20 |  |  | IEEE | IEEE Journals
A Transformerless Hybrid Modular Multilevel DCâ€“DC Converter With DC Fault Ride-Through Capability | F. Zhang; W. Li; G. JoÃ³s | Department of Electrical and Computer Engineering, McGill University, MontrÃ©al, QC, Canada; Opal-RT Technologies, MontrÃ©al, QC, Canada; Department of Electrical and Computer Engineering, McGill University, MontrÃ©al, QC, Canada | IEEE Transactions on Industrial Electronics | 2018-11-01 | 2019 | 66 | 3 | 2217 | 2226 | This paper proposes a hybrid modular multilevel dc-dc converter with dc fault ride-through capability. In each phase, the lower arm and shunt arm are composed of half-bridge submodules and full-bridge submodules (FBSMs) respectively, and the upper arm is composed of both types of submodules. The shunt arm eliminates the large ac filter required at the output of dc side. Moreover, it provides the bidirectional fault ride-through capability together with the FBSMs in the upper arm. Required kVA rating of the switches in the proposed topology is analyzed and compared to other topologies. With the optimal number of FBSMs in the upper and shunt arms designed by overmodulation, the proposed topology has a reduced kVA rating of switches, especially for the voltage conversion ratio above 0.54. A control strategy is presented to control the ac circulating current and balance the energy between the three arms. The performance of the proposed topology is validated by real-time simulation and a lab-scale test bench. | 1557-9948 |  | 10.1109/TIE.2018.2869355 |  | https://ieeexplore.ieee.org/stamp/stamp.jsp?arnumber=8464678 | DCâ€“DC power converters;HVdc transmission;modular multilevel converters (MMCs) | Topology;Circuit faults;DC-DC power converters;Bridge circuits;HVDC transmission;Power system stability;Active filters | DC-DC power convertors;electric current control | dc fault ride-through capability;lower arm;shunt arm;half-bridge submodules;full-bridge submodules;upper arm;bidirectional fault ride-through capability;lab-scale test bench;real-time simulation;ac circulating current control;voltage conversion ratio;overmodulation;transformerless hybrid modular multilevel DC-DC converter;FBSM |  | 11 |  | 41 | IEEE | 2018-09-13 |  |  | IEEE | IEEE Journals
Two-Stage Isolated Bidirectional DCâ€“AC Converters With Three-Port Converters and Two DC Buses | H. Wu; Y. Jia; F. Yang; L. Zhu; Y. Xing | Center for More-Electric-Aircraft Power System, College of Automation Engineering, Nanjing University of Aeronautics and Astronautics, Nanjing, China; Center for More-Electric-Aircraft Power System, College of Automation Engineering, Nanjing University of Aeronautics and Astronautics, Nanjing, China; Center for More-Electric-Aircraft Power System, College of Automation Engineering, Nanjing University of Aeronautics and Astronautics, Nanjing, China; Center for More-Electric-Aircraft Power System, College of Automation Engineering, Nanjing University of Aeronautics and Astronautics, Nanjing, China; Center for More-Electric-Aircraft Power System, College of Automation Engineering, Nanjing University of Aeronautics and Astronautics, Nanjing, China | IEEE Journal of Emerging and Selected Topics in Power Electronics | 2020-10-29 | 2020 | 8 | 4 | 4428 | 4439 | A novel two-stage structure with two dc buses is proposed for isolated bidirectional dc-ac power conversion. A variable dc-link voltage plus a constant dc-link voltage operation is adopted for the proposed two-stage structure. One of the dc-link voltages is regulated adaptively according to the variation of dc-side voltage, so that the dc-dc power stage can always work at its optimized point. New families of three-port (TP) bidirectional dc-dc converters and TP bidirectional inverter/rectifier (TP-BIR) are proposed to implement the proposed two-stage dc-ac power conversion structure. A bidirectional dc-ac converter composed of a TP-CLLC resonant converter and a T-type TP-BIR is taken as an example to verify the effectiveness of the proposed structure. Operation principles of both the TP-CLLC resonant converter and the T-type TP-BIR are analyzed in detail. Modulation and control strategies are proposed for the TP-BIR to achieve voltage regulation and power distribution between the two dc buses. A 1.5-kW prototype is built and tested to verify the feasibility and advantages of the proposed solution. | 2168-6785 |  | 10.1109/JESTPE.2019.2936145 | National Natural Science Foundation of China(grant numbers:51677085); Fundamental Research Funds for the Central Universities(grant numbers:NE2018102); Fok Ying-Tong Education Foundation of China(grant numbers:161054); Six Talent Peaks Project in Jiangsu Province(grant numbers:2016-XNYQC-008); Qing Lan Project; | https://ieeexplore.ieee.org/stamp/stamp.jsp?arnumber=8805106 | Bidirectional dcâ€“ac converter;dc transformer;pulsewidth modulation;three-level converter;three-port (TP) converter | DC-AC power converters;DC-DC power converters;Resonant converters;Switches;Batteries;Voltage control;Topology | DC-AC power convertors;DC-DC power convertors;invertors;rectifiers;resonant power convertors;voltage control | three-port converters;dc buses;two-stage structure;dc-dc power stage;two-stage dc-ac power conversion structure;TP-CLLC resonant converter;voltage regulation;power distribution;two-stage isolated bidirectional DC-AC converters;dc-link voltage operation;TP bidirectional inverter-rectifier;T-type TP-BIR model;control strategies |  | 7 |  | 25 | IEEE | 2019-08-19 |  |  | IEEE | IEEE Journals
Cascaded Multilevel Converter Topology for Large-Scale Photovoltaic System With Balanced Operation | K. Wang; R. Zhu; C. Wei; F. Liu; X. Wu; M. Liserre | Jiangsu Province Laboratory of Mining Electric and Automation and the School of Electrical and Power Engineering, China University of Mining and Technology, Xuzhou, China; Chair of Power Electronics, Christian-Albrechts-Universitat zu Kiel, Kiel, Germany; Jiangsu Province Laboratory of Mining Electric and Automation and the School of Electrical and Power Engineering, China University of Mining and Technology, Xuzhou, China; Jiangsu Province Laboratory of Mining Electric and Automation and the School of Electrical and Power Engineering, China University of Mining and Technology, Xuzhou, China; Jiangsu Province Laboratory of Mining Electric and Automation and the School of Electrical and Power Engineering, China University of Mining and Technology, Xuzhou, China; Chair of Power Electronics, Christian-Albrechts-Universitat zu Kiel, Kiel, Germany | IEEE Transactions on Industrial Electronics | 2019-06-03 | 2019 | 66 | 10 | 7694 | 7705 | Cascaded H-bridge (CHB) multilevel converters are promising candidates for large-scale grid-connected photovoltaic systems (megawatt to gigawatt). However, the conventional CHB multilevel converter cannot ensure the inter-module and inter-phase power balance, resulting in imbalanced grid currents. Therefore, in this paper, a new topology consisting of CHB multilevel converters and interleaved-boost full-bridge LLC (IB-FBLLC)-based three-port dc-dc isolation converters is proposed. In this proposed topology, a common dc bus made up of the low-voltage-side ports of IB-FBLLC-based three-port dc-dc converters can completely solve the inherent power imbalance issues. Moreover, the design parameters of dc-dc converters considering the minimization of the input current ripple and optimization of switching frequency range are discussed in detail. Simulation results of the three-phase system and experimental results of the single-phase system clearly verify the effectiveness and feasibility of the proposed topology and control strategies. | 1557-9948 |  | 10.1109/TIE.2018.2885739 | National Natural Science Foundation of China(grant numbers:U1510205); European Research Council; Jiangsu Province Research and Innovation Program for Graduate Student(grant numbers:KYLX15_1426); | https://ieeexplore.ieee.org/stamp/stamp.jsp?arnumber=8575165 | Cascaded H-bridge (CHB);common dc bus;power imbalance;three-port dcâ€“dc converter (TPC) | DC-DC power converters;Topology;Inverters;Power generation;Voltage control;Bridge circuits;Inductors | bridge circuits;DC-DC power convertors;optimisation;photovoltaic power systems;power grids | large-scale photovoltaic system;balanced operation;cascaded H-bridge multilevel converters;large-scale grid-connected photovoltaic systems;inter-phase power balance;imbalanced grid currents;CHB multilevel converters;common dc bus;low-voltage-side ports;inherent power imbalance issues;three-phase system;single-phase system;cascaded multilevel converter topology;inter-module power balance;interleaved full-bridge LLC-based three-port dc-dc isolation converters;IB-FBLLC-based three-port dc-dc converters;input current ripple;switching frequency range |  | 21 |  | 30 | IEEE | 2018-12-13 |  |  | IEEE | IEEE Journals
Switched Z-Source/Quasi-Z-Source DC-DC Converters With Reduced Passive Components for Photovoltaic Systems | J. Liu; J. Wu; J. Qiu; J. Zeng | College of Automation Science and Engineering, South China University of Technology, Guangzhou, China; New Energy Research Centre, South China University of Technology, Guangzhou, China; College of Automation Science and Engineering, South China University of Technology, Guangzhou, China; New Energy Research Centre, South China University of Technology, Guangzhou, China | IEEE Access | 2019-04-04 | 2019 | 7 |  | 40893 | 40903 | In this paper, switched Z-source/quasi-Z-source dc-dc converters (SZSC/SQZSCs) are proposed for the photovoltaic (PV) grid-connected power system, where the high step-up dc-dc converters are required to boost the low voltage to high voltage. The boost factor is increased by adding another one switch and diode to the output terminals of traditional Z-source/quasi-Z-source dc-dc converters. Not only does the output capacitor function as the filter capacitor; it is also connected in series into the inductors' charging loops when both switches are turned on. Compared with existing Z-source based structures, higher boost factor is realized through a small duty cycle (smaller than 0.25). On the one hand, the instability caused by the saturation of the inductors can be avoided. On the other hand, a larger range can be reserved for the modulation index of the backend H-bridge when they are used for the dc-ac conversion. Moreover, much fewer passive components are employed when compared with the recently proposed hybrid 3-Z-network topologies that have the same voltage gain, which can enhance the power density and decrease the cost. The performances of the proposed converters, including their operational principles in continuous and discontinuous current modes, voltage and current parameters of components, and impacts of parasitic parameters, are analyzed. The simulation and experimental results are given to verify the aforementioned characteristics and theoretical analysis. | 2169-3536 |  | 10.1109/ACCESS.2019.2907300 | National Natural Science Foundation of China(grant numbers:61573155,51877085); Natural Science Foundation of Guangdong Province(grant numbers:2016A030313508,2018A030313066); Central Universities of China(grant numbers:2018ZD50); | https://ieeexplore.ieee.org/stamp/stamp.jsp?arnumber=8674455 | PV systems;switched Z-source/quasi-Z-source;dc-dc converters;reduced passive components | Switches;Capacitors;Inductors;DC-DC power converters;Topology;Inverters;Circuit topology | DC-DC power convertors;electric potential;photovoltaic power systems;power capacitors;power grids;power inductors;switching convertors | photovoltaic grid-connected power system;high step-up dc-dc converters;diode;dc-ac conversion;reduced passive components;boost factor;switched Z-source-quasiZ-source dc-dc converters;SZSC-SQZSCs;Z-source based structures;filter capacitor;inductors charging loops;modulation index;backend H-bridge;hybrid 3-Z-network topologies;voltage gain;power density enhancement;continuous current mode;discontinuous current mode;voltage parameter;current parameter;parasitic parameter |  | 17 |  | 25 | OAPA | 2019-03-26 |  |  | IEEE | IEEE Journals
A Dynamic Priority Factor Loop for Fast Voltage Equalization Applied to High Power Density DCâ€“DC Converter System | R. Zhang; H. Xu; Y. Wang | Institute of Electrical Engineering, Chinese Academy of Sciences, Chinese Academy of Sciences University, Beijing, China; Institute of Electrical Engineering, Chinese Academy of Sciences, Beijing, China; Institute of Electrical Engineering, Chinese Academy of Sciences, Beijing, China | IEEE Transactions on Power Electronics | 2019-10-22 | 2020 | 35 | 1 | 198 | 207 | A fast output voltage equalization control strategy applied to 10-kV/100-kW high power density photovoltaic dc-dc converter system is proposed in this paper. The converter modules in the system have two dynamic priority factor loops for fast response with an inconsistent voltage between modules and a soft start-up circuit to precharge output capacitance for solving inrush current problem in boost circuit. The proposed strategy can realize fast voltage equalization control under inconsistent leakage inductance and parasitic resistance parameters condition between modules compared to the traditional unified duty cycle control strategy. The fast equalization performance is verified by 10-kV/100-kW photovoltaic dc-dc converter system. The converter system adopts an isolated boost full-bridge topology and input parallel output series structure, which meets high conversion ratio and high-power density requirements. | 1941-0107 |  | 10.1109/TPEL.2019.2915114 | Office of Renewable Energy Generation System; Chinese Academy of Sciences; | https://ieeexplore.ieee.org/stamp/stamp.jsp?arnumber=8736778 | DCâ€“DC converter;high power density;voltage equalization;priority factor;soft start-up circuit;input parallel output series (IPOS) structure | Voltage control;Topology;Density measurement;Power system measurements;DC-DC power converters;Resistance;Mathematical model | bridge circuits;DC-DC power convertors;inductance;photovoltaic power systems;power generation control;voltage control | dynamic priority factor loop;fast output voltage equalization control strategy;leakage inductance;parasitic resistance parameters condition;isolated boost full-bridge topology;input parallel output series structure;high power density photovoltaic DC-DC converter system;boost circuit;duty cycle control strategy |  | 5 |  | 20 | IEEE | 2019-06-14 |  |  | IEEE | IEEE Journals
Investigation of the Root Causes of Electromagnetic Noise of an Interleaved DCâ€“DC Converter With GaN or Si Transistors and Corresponding Optimization Strategies | L. Middelstaedt; B. Strauss; A. Chupryn; A. Lindemann | Chair for Power Electronics, Otto von Guericke University Magdeburg, Germany; Krebs & Aulich GmbH, Wernigerode, Germany; Chair for Power Electronics, Otto von Guericke University Magdeburg, Germany; Chair for Power Electronics, Otto von Guericke University Magdeburg, Germany | IEEE Journal of Emerging and Selected Topics in Power Electronics | 2020-07-31 | 2020 | 8 | 3 | 2759 | 2774 | The proposed paper unveils various sources of conducted and radiated electromagnetic interferences (EMIs) of an interleaved dc-dc converter with gallium nitride (GaN) transistors and describes different optimization strategies. Instead of striving to achieve conformity to electromagnetic compatibility (EMC) standards, it rather focuses on deriving a deeper understanding of the source of EMI phenomena related to fast switching power converters generalizing critical aspects that need to be kept in mind during the design stage. The fast switching transients of GaN transistors are the main reason for increased EMI, which is why the characteristics of the applied transistors are investigated closely, paying special attention to the parasitic switching oscillations. Various observed interference effects are presented and corresponding conclusions are drawn. The effects are divided into intra-EMI issues of capacitive and inductive near-field coupling related to signal instability and inter-EMI issues of conducted and radiated noise. Based on these findings, different optimization strategies are presented addressing signal filtering, an optimized printed circuit board design, as well as proper high-frequency designs of passive components such as capacitors for the dc link and the power choke. All findings are put into context with the EMI characteristics of an equivalent dc-dc converter utilizing Si-insulated gate bipolar transistors (IGBTs). | 2168-6785 |  | 10.1109/JESTPE.2019.2917067 | Federal Ministry of Education and Research of Germany in the framework of GENIAL Project(grant numbers:16EMO0120K); | https://ieeexplore.ieee.org/stamp/stamp.jsp?arnumber=8715441 | DCâ€“DC converters;electromagnetic compatibility and interference (EMC/EMI);gallium nitride (GaN);insulated gate bipolar transistors (IGBTs);power electronics | Electromagnetic interference;Gallium nitride;Silicon;DC-DC power converters;Semiconductor device measurement;Transistors;Switches | DC-DC power convertors;electromagnetic compatibility;electromagnetic interference;elemental semiconductors;gallium compounds;III-V semiconductors;insulated gate bipolar transistors;optimisation;printed circuits;silicon;switching convertors;switching transients | IGBTs;passive components;signal filtering;inductive near-field coupling;EMC;electromagnetic compatibility standards;gallium nitride transistors;electromagnetic interferences;interleaved dc-dc converter;electromagnetic noise;Si-insulated gate bipolar transistors;printed circuit board design;optimization strategies;parasitic switching oscillations;EMI phenomena;GaN;Si |  | 1 |  | 47 | IEEE | 2019-05-15 |  |  | IEEE | IEEE Journals
Design and Implementation of a New Transformerless Bidirectional DCâ€“DC Converter With Wide Conversion Ratios | N. Elsayad; H. Moradisizkoohi; O. A. Mohammed | Energy Systems Research Laboratory, Department of Electrical and Computer Engineering, College of Engineering and Computing, Florida International University, Miami, FL, USA; Energy Systems Research Laboratory, Department of Electrical and Computer Engineering, College of Engineering and Computing, Florida International University, Miami, FL, USA; Energy Systems Research Laboratory, Department of Electrical and Computer Engineering, College of Engineering and Computing, Florida International University, Miami, FL, USA | IEEE Transactions on Industrial Electronics | 2019-05-01 | 2019 | 66 | 9 | 7067 | 7077 | A new transformerless bidirectional buck-boost converter is proposed in this paper. The proposed converter has a simple circuit structure, low component count, low voltage stress on the power transistors, and a wide voltage gain range. This makes it applicable in the energy storage charge/discharge systems, such as electric vehicles (EV), microgrids and nanogrids with energy storage units, and uninterruptible power supplies. In addition, synchronous rectification between the complementary transistors is employed to improve the converter efficiency. A comprehensive analysis of the steady-state operation, small-signal model, component parameters design, and efficiency analysis of the proposed converter operating in a continuous conduction mode is given. Finally, a 1.6-kW scaled-down prototype was built using Silicon Carbide MOSFETS to validate the effectiveness and feasibility of the proposed converter. | 1557-9948 |  | 10.1109/TIE.2018.2878126 | U.S. Department of Energy and the Office of Naval Research; | https://ieeexplore.ieee.org/stamp/stamp.jsp?arnumber=8517159 | DCâ€“DC converter;energy storage;microgrids;renewable energy;wide bandgap;wide voltage gain | Capacitors;Stress;Inductors;Microgrids;Switches;Load flow;DC-DC power converters | DC-DC power convertors;rectification | new transformerless bidirectional DC-DC converter;wide conversion ratios;transformerless bidirectional buck-boost converter;simple circuit structure;low component count;low voltage stress;power transistors;wide voltage gain range;energy storage units;uninterruptible power supplies;complementary transistors;converter efficiency;steady-state operation;efficiency analysis;energy storage charge-discharge systems;component parameter design;continuous conduction mode;silicon carbide MOSFET;synchronous rectification;small-signal model;power 1.6 kW |  | 22 |  | 25 | IEEE | 2018-10-31 |  |  | IEEE | IEEE Journals
A Comprehensive Optimization Control of Dual-Active-Bridge DCâ€“DC Converters Based on Unified-Phase-Shift and Power-Balancing Scheme | N. Hou; W. Song; Y. Li; Y. Zhu; Y. Zhu | School of Electrical Engineering, Southwest Jiaotong University, Chengdu, China; School of Electrical Engineering, Southwest Jiaotong University, Chengdu, China; Department of Electrical and Computer Engineering, University of Alberta, Edmonton, AB, Canada; School of Electrical Engineering, Southwest Jiaotong University, Chengdu, China; Locomotive and Car Research Institute, China Academy of Railway Sciences, Beijing, China | IEEE Transactions on Power Electronics | 2018-11-28 | 2019 | 34 | 1 | 826 | 839 | This paper presents a comprehensive optimization control scheme to improve efficiency and dynamic response of dual-active-bridge (DAB) dc-dc converters. Unified-phase-shift (UPS) control is widely used to increase the efficiency of DAB dc-dc converters by minimizing the peak current, but dynamic performance of the converters needs to be further enhanced. In this paper, to gain superior dynamic performance of DAB dc-dc converters, an equivalent power-balancing (PB) model is employed, which is capable of predicting dynamic behavior of converter output voltages due to input voltage fluctuation and load disturbance. And then, combining the UPS control and the PB control, a comprehensive UPS and PB (UPS-PB) scheme is proposed to improve the efficiency and dynamic performance simultaneously. This work also includes the detailed inductance parameter sensitivity of the proposed UPS-PB scheme and a zonal voltage control strategy to further improve dynamic responses of the output voltage under the start-up process or a large step change of the output voltage reference. Moreover, the variant of UPS-PB scheme for constant power load is analyzed in the experimental part. Finally, experimental results have verified the excellent performance of the proposed UPS-PB scheme and correctness of theoretical analysis in this work. | 1941-0107 |  | 10.1109/TPEL.2018.2813995 | National Natural Science Foundation of China(grant numbers:51577160,61733015); | https://ieeexplore.ieee.org/stamp/stamp.jsp?arnumber=8314126 | Dynamic response;efficiency;peak current;power-balancing (PB) model;unified-phase-shift (UPS) control;zonal control | DC-DC power converters;Load modeling;Voltage control;Uninterruptible power systems;Power generation;Fluctuations;Topology | DC-DC power convertors;dynamic response;optimal control;voltage control | dynamic behavior;converter output voltages;input voltage fluctuation;load disturbance;UPS-PB scheme;zonal voltage control strategy;dynamic response;start-up process;output voltage reference;power-balancing scheme;comprehensive optimization control scheme;unified-phase-shift control;superior dynamic performance;equivalent power-balancing model;DAB DC-DC converters;dual-active-bridge DC-DC converters |  | 20 |  | 27 | IEEE | 2018-03-12 |  |  | IEEE | IEEE Journals
Polynomial Curve Slope Compensation for Peak-Current-Mode-Controlled Power Converters | H. Wu; V. Pickert; X. Deng; D. Giaouris; W. Li; X. He | School of Engineering, Newcastle University, Newcastle upon Tyne, U.K.; School of Engineering, Newcastle University, Newcastle upon Tyne, U.K.; School of Engineering, Newcastle University, Newcastle upon Tyne, U.K.; School of Engineering, Newcastle University, Newcastle upon Tyne, U.K.; College of Electrical Engineering, Zhejiang University, Hangzhou, China; College of Electrical Engineering, Zhejiang University, Hangzhou, China | IEEE Transactions on Industrial Electronics | 2018-09-02 | 2019 | 66 | 1 | 470 | 481 | Linear ramp slope compensation (LRC) and quadratic slope compensation (QSC) are commonly implemented in peak-current-mode-controlled dc-dc converters in order to minimize subharmonic and chaotic oscillations. Both compensating schemes rely on the linearized state-space averaged model (LSSA) of the converter. The LSSA ignores the impact that switching actions have on the stability of converters. In order to include switching events, the nonlinear analysis method based on the Monodromy matrix was introduced to describe a complete-cycle stability. Analyses on analog-controlled dc-dc converters applying this method show that system stability is strongly dependent on the change of the derivative of the slope at the time of switching instant. However, in a mixed-signal-controlled system, the digitalization effect contributes differently to system stability. This paper shows a full complete-cycle stability analysis using this nonlinear analysis method, which is applied to a mixed-signal-controlled converter. Through this analysis, a generalized equation is derived that reveals for the first time the real boundary stability limits for LRC and QSC. Furthermore, this generalized equation allows the design of a new compensating scheme, which is able to increase system stability. The proposed scheme is called polynomial curve slope compensation (PCSC) and it is demonstrated that PCSC increases the stable margin by 30% compared to LRC and 20% to QSC. This outcome is proved experimentally by using an interleaved dc-dc converter that is built for this work. | 1557-9948 |  | 10.1109/TIE.2018.2826451 | Vehicle Electrical Systems Integration(grant numbers:EP/I038543/1); Engineering and Physical Sciences Research Council; | https://ieeexplore.ieee.org/stamp/stamp.jsp?arnumber=8336883 | Linear ramp slope compensation (LRC);polynomial curve slope compensation (PCSC);power converters;quadratic slope compensation (QSC);stability analysis;subharmonic oscillation | Switches;Stability analysis;Matrix converters;DC-DC power converters;Mathematical model;Inductors | DC-DC power convertors;electric current control;nonlinear control systems;power system control;stability;state-space methods;switching systems (control) | polynomial curve slope compensation;peak-current-mode-controlled power converters;LRC;quadratic slope compensation;QSC;peak-current-mode-controlled dc-dc converters;subharmonic oscillations;chaotic oscillations;compensating scheme;linearized state-space;LSSA;switching actions;switching events;nonlinear analysis method;analog-controlled dc-dc converters;system stability;switching instant;complete-cycle stability analysis;mixed-signal-controlled converter;generalized equation;boundary stability limits;interleaved dc-dc converter |  | 10 |  | 35 | IEEE | 2018-04-12 |  |  | IEEE | IEEE Journals
The Comprehensive Circuit-Parameter Estimating Strategies for Output-Parallel Dual-Active-Bridge DCâ€“DC Converters With Tunable Power Sharing Control | N. Hou; Y. Li | Department of Electrical and Computer Engineering, University of Alberta, Edmonton, AB, Canada; Department of Electrical and Computer Engineering, University of Alberta, Edmonton, AB, Canada | IEEE Transactions on Industrial Electronics | 2020-05-08 | 2020 | 67 | 9 | 7583 | 7594 | The centralized output-parallel dual-active-bridge (OP-DAB) dc-dc system is a promising candidate for achieving isolated dc-dc energy conversion with large current and power rating. To implement the flexible power sharing performance of the OP-DAB dc-dc converter, a simple tunable power sharing (TPS) strategy is proposed with the single-phase-shift method in this article. Based on the TPS strategy, the excellent dynamic performance under disturbances of input voltage for each module and load resistor can be provided. However, inaccurate circuit-parameter information always damages the power sharing performance among different DAB converters. Therefore, the comprehensive circuit-parameter estimating schemes proposed for different conditions of the OP-DAB dc-dc system including the start-up process, the working process and plugging-in a new DAB dc-dc converter, respectively. Moreover, the hot swap (plug-in and plug-out) control methods of the DAB converter without large influence on output voltage is also discussed in detail. Experimental results are obtained to verify the analysis in this article and the excellent performance of the proposed methods. | 1557-9948 |  | 10.1109/TIE.2019.2941155 |  | https://ieeexplore.ieee.org/stamp/stamp.jsp?arnumber=8844288 | Circuit-parameter estimation;output-parallel dual-active-bridge (OP-DAB) system;plug-in or -out;power sharing performance | DC-DC power converters;Voltage control;Power generation;Voltage measurement;Bridge circuits;PI control;Sensors | bridge circuits;DC-DC power convertors;parameter estimation | swap control methods;load resistor;power rating;circuit-parameter estimating strategies;TPS strategy;single-phase-shift method;OP-DAB dc-dc converter;current rating;tunable power sharing control;output-parallel dual-active-bridge DC-DC converters |  | 7 |  | 33 | IEEE | 2019-09-18 |  |  | IEEE | IEEE Journals
Design and Analysis of a Developed Multiport High Step-Up DCâ€“DC Converter With Reduced Device Count and Normalized Peak Inverse Voltage on the Switches/Diodes | K. Varesi; S. Hossein Hosseini; M. Sabahi; E. Babaei; S. Saeidabadi; N. Vosoughi | Electrical Engineering Faculty, Sahand University of Technology, Tabriz, Iran; Faculty of Electrical and Computer Engineering, University of Tabriz, Tabriz, Iran; Faculty of Electrical and Computer Engineering, University of Tabriz, Tabriz, Iran; Faculty of Electrical and Computer Engineering, University of Tabriz, Tabriz, Iran; Faculty of Electrical and Computer Engineering, University of Tabriz, Tabriz, Iran; Faculty of Electrical and Computer Engineering, University of Tabriz, Tabriz, Iran | IEEE Transactions on Power Electronics | 2019-04-23 | 2019 | 34 | 6 | 5464 | 5475 | In this paper, a developed structure is proposed for high step-up nonisolated noncoupled inductor based multiport dc-dc converters. The voltage gain per number of devices of the proposed topology is higher than that of similar topologies. This means that, by using the same number of devices, the proposed topology can generate higher gains than other structures. In other words, the proposed topology utilizes less number of devices for producing the same voltage gain, which leads to less total cost, size, weight, and complexity. Despite high voltage gain, the normalized peak inverse voltage (NPIV) on switches/diodes is low. Higher number of input ports leads to higher gains and lower NPIVs on devices. The load energy can be absorbed and stored in first input unit. Modularity, simple structure, continuous input currents, and low input current ripple are the other profits of proposed topology. Low/medium power applications are suggested for the proposed structure. Proposed topology has been explained and operational modes along with steady-state analysis have been discussed. For better verification, the proposed topology has been compared with several multiport high gain converters. Comparison results confirm the advantages of the proposed topology. Finally, the proper performance of the proposed topology has been validated by experimental results. | 1941-0107 |  | 10.1109/TPEL.2018.2866492 |  | https://ieeexplore.ieee.org/stamp/stamp.jsp?arnumber=8444070 | DCâ€“DC converter;multiport;nonisolated;number of devices;step-up;voltage gain;normalized peak inverse voltage (NPIV) | Topology;Switches;Capacitors;DC-DC power converters;Inductors;High-voltage techniques;Steady-state | DC-DC power convertors;power inductors;power semiconductor diodes;power semiconductor switches | reduced device count;normalized peak inverse voltage;developed structure;high step-up nonisolated noncoupled inductor;weight;high voltage gain;input ports;input unit;simple structure;continuous input currents;low input current ripple;steady-state analysis;multiport high gain converters;low power applications;multiport high step-up DC-DC converter;medium power applications |  | 17 |  | 20 | IEEE | 2018-08-22 |  |  | IEEE | IEEE Journals
Novel Hybrid DC/DC Converter Topology for HVDC Interconnections | B. Li; X. Zhao; D. Cheng; S. Zhang; D. Xu | School of Electrical Engineering and Automation, Harbin Institute of Technology, Harbin, China; School of Electrical Engineering and Automation, Harbin Institute of Technology, Harbin, China; School of Electrical Engineering and Automation, Harbin Institute of Technology, Harbin, China; School of Electrical Engineering and Automation, Harbin Institute of Technology, Harbin, China; School of Electrical Engineering and Automation, Harbin Institute of Technology, Harbin, China | IEEE Transactions on Power Electronics | 2019-04-23 | 2019 | 34 | 6 | 5131 | 5146 | In recent years, significant progress has been made in HVdc transmission, particularly the voltage-source-converter technology using modular multilevel converters. There is increasing demand to develop high-power dc/dc converters to interconnect HVdc systems with different voltage levels. In this paper, a novel hybrid dc/dc converter topology is proposed by the combination of a new three-switch submodule (SM) circuit and series-connected thyristors and diodes. This topology presents less amount of semiconductors, very attractive capital costs, small footprint, and low power losses. Operating principles of this new three-switch SM and the dc/dc converter are explained, while the modulation and control schemes are also developed. The validity of the proposed topology is verified by simulation results based on a 150 MW, 200 kV/300 kV dc/dc converter. Efficiency estimates indicate that this topology could have power losses as low as 0.3% rated power. A scaled-down prototype has also been built and tested to confirm its effectiveness. | 1941-0107 |  | 10.1109/TPEL.2018.2866415 | National Natural Science Foundation of China(grant numbers:51807033,51720105008); Young Elite Scientists Sponsorship Program by CAST and the Fundamental Research Funds for the Central Universities; | https://ieeexplore.ieee.org/stamp/stamp.jsp?arnumber=8443139 | DC/DC converter;diodes;hybrid topology;HVdc;insulated-gate bipolar transistor (IGBT);power losses;three-switch submodule (SM);thyristors | Topology;Switches;Insulated gate bipolar transistors;HVDC transmission;Capacitors;Integrated circuit interconnections;Thyristors | DC-DC power convertors;HVDC power convertors;HVDC power transmission;power system interconnection;thyristors | voltage-source-converter technology;modular multilevel converters;high-power dc/dc converters;series-connected thyristors;HVDC interconnections;hybrid dc/dc converter topology;HVdc transmission;three-switch submodule circuit;series-connected diodes;scaled-down prototype;voltage 300.0 kV;power 150.0 MW;voltage 200.0 kV |  | 14 |  | 36 | IEEE | 2018-08-21 |  |  | IEEE | IEEE Journals
Robust LMI-LQR Control for Dual-Active-Bridge DCâ€“DC Converters With High Parameter Uncertainties | P. Xia; H. Shi; H. Wen; Q. Bu; Y. Hu; Y. Yang | Department of Electrical and Electronic Engineering, Xiâ€™an Jiaotong-Liverpool University, Suzhou, China; Department of Electrical and Electronic Engineering, Xiâ€™an Jiaotong-Liverpool University, Suzhou, China; Department of Electrical and Electronic Engineering, Xiâ€™an Jiaotong-Liverpool University, Suzhou, China; Department of Electrical and Electronic Engineering, Xiâ€™an Jiaotong-Liverpool University, Suzhou, China; Electronics Engineering Department, University of York, York, U.K.; School of Rail Transportation, Soochow University, Suzhou, China | IEEE Transactions on Transportation Electrification | 2020-03-20 | 2020 | 6 | 1 | 131 | 145 | This article presents an improved linear-quadratic regulator (LQR) control based on linear matrix inequalities (LMIs) to optimize the key parameters for the closed-loop control of dual-active-bridge (DAB) converters with high system uncertainty. First, the polytopic model of an uncertain DAB converter is introduced according to the simplified DAB equivalent circuit. LMIs are then used in the improved LQR control to derive the optimized control parameters under the given constraints. An improved LMI-LQR hybrid closed-loop control is adopted with the output current introduced in the control loop to enhance the dynamic performance. The performance of the proposed LMI-LQR is compared with the conventional LQR in terms of transient responses under various load and line disturbances. Both the simulation and experimental results are provided to validate the advantages of the proposed control. | 2332-7782 |  | 10.1109/TTE.2020.2975313 | Research Development Fund of Xi???an Jiaotong-Liverpool University (XJTLU)(grant numbers:RDF-16-01-10,RDF-17-01-28); Research Enhancement Fund of XJTLU(grant numbers:REF-17-01-02); Suzhou Prospective Application Programme(grant numbers:SYG201723); XJTLU Key Programme Special Fund(grant numbers:KSF-A-08,KSF-E-13,KSF-T-04); | https://ieeexplore.ieee.org/stamp/stamp.jsp?arnumber=9004510 | Dual-active-bridge (DAB) dc???dc converter;dynamics;linear-quadratic regulator (LQR) control;robustness | Vehicle dynamics;Load modeling;Inductors;Transportation;DC-DC power converters;Transient analysis;Topology | closed loop systems;control system synthesis;DC-DC power convertors;linear matrix inequalities;linear quadratic control;optimal control;robust control;transient response | robust LMI-LQR control;dual-active-bridge DC-DC converters;high parameter;improved linear-quadratic regulator;linear matrix inequalities;LMIs;closed-loop control;dual-active-bridge converters;high system uncertainty;polytopic model;uncertain DAB converter;simplified DAB equivalent circuit;improved LQR control;optimized control parameters;improved LMI-LQR hybrid;control loop;conventional LQR |  | 9 |  | 37 | IEEE | 2020-02-20 |  |  | IEEE | IEEE Journals
Self-Sustaining Soil Electrical Conductance Measurement Using a DCâ€“DC Power Converter | I. -C. Ou; K. -J. Tsai; Y. -H. Chu; Y. -T. Liao | Department of Electrical and Computer Engineering, National Chiao Tung University, Hsinchu, Taiwan; Industrial Technology Research Institute, Hsinchu, Taiwan; Industrial Technology Research Institute, Hsinchu, Taiwan; Department of Electrical and Computer Engineering, National Chiao Tung University, Hsinchu, Taiwan | IEEE Sensors Journal | 2019-10-21 | 2019 | 19 | 22 | 10560 | 10567 | This paper presents a self-sustained soil electrical conductivity (soil-EC) sensing IC. The sensing system harvests energy and measures the conductivity of the soil simultaneously using the proposed wide-range DC-DC converter. The power management circuits must accommodate the wide variations of the soil conductivity at varying power levels. The time-domain current sensing mechanism, which is embedded in the DC-DC converter, is employed to measure conductivity. Also, the digital codes are recorded and control the converter for achieving maximal power extraction and maintaining high conversion efficiency. The self-sustained soil-EC monitoring IC was fabricated using 0.18-Î¼m CMOS technology. The range of the input voltage from a soil cell is from 0.8 to 1 V when carbon and zinc electrodes are used. The design achieves a tracking efficiency of 98% over an input range of 416-5000 Î¼W, a throughput power range from 150 Î¼W to 4.32 mW, and a peak system conversion efficiency of 88%, while the regulated voltage is about 1.7-1.8 V. The design can also measure the soil EC from 0.114 to 0.744 mS/cm in a resolution of 0.00568 mS/cm per bit. | 1558-1748 |  | 10.1109/JSEN.2019.2931180 | Ministry of Science and Technology, Taiwan(grant numbers:105-2628-E-009-007-MY3,107-2221-E-009-127-MY3,108-2636-E-009-008); Taiwan Semiconductor Research Institute (TSRI); Industrial Technology Research Institute; | https://ieeexplore.ieee.org/stamp/stamp.jsp?arnumber=8776645 | Self-powered;DC-DC converter;maximal power point tracking;soil electrical conductivity measurement | Soil;Sensors;Soil measurements;DC-DC power converters;Oscillators;Electrodes;Voltage control | CMOS integrated circuits;DC-DC power convertors;electrical conductivity measurement;energy harvesting;geophysical techniques;low-power electronics;maximum power point trackers;signal conditioning circuits;soil | maximal power extraction;CMOS technology;self-sustaining soil electrical conductance measurement;soil-EC sensing IC;energy harvesting;wide-range DC-DC power converter;zinc electrodes;carbon electrodes;voltage 1.7 V to 1.8 V;electrical conductivity 0.114 mS/cm to 0.744 mS/cm;voltage 0.8 V to 1.0 V;power 416.0 muW to 5000.0 muW;power 150.0 muW to 4.32 mW;size 0.18 mum |  | 1 |  | 22 | IEEE | 2019-07-25 |  |  | IEEE | IEEE Journals
Impedance Analysis of Battery Bidirectional DC-DC Converter | J. Liu | School of Electrical and Electronic Engineering, East China Jiaotong University, Nanchang, China | IEEE Access | 2020-02-19 | 2020 | 8 |  | 30960 | 30968 | When a converter is composed of cascaded system with another unknown converter, the optimal design of the converter is especially important owing to stability of the cascaded systems. Battery `s model is introduced to analysis. Battery converter's different work conditions are considered. Battery converter is the front stage when it discharges, and it is the rear one when it charges in a cascade DC system. From the view of impedance, it's good for the cascaded system stability to reduce output impedance of battery converter when the converter is the first stage. Another, increasing the converter's input impedance could improve the cascade system stability when the converter becomes the rear one. The battery equivalent circuit model is introduced as a key component of system. Battery bidirectional converter should act as the front or rear stage of cascaded system. Selection rules of LC filter are put forward according to analyzing the inductor and capacitor's effects on two conditions. The PI controller parameters' effects on impedance are analyzed to furnish the basis for the PI controller parameters selection. Finally, experiment is carried out to verify the correctness of the analyses. | 2169-3536 |  | 10.1109/ACCESS.2020.2972647 | National Natural Science Foundation of China(grant numbers:51467006,51567009); Jiangxi Provincial Department of Science and Technology(grant numbers:20192BBE50017); Science and Technology Research and Development Plan of China Railway Electrification Bureau Group(grant numbers:2018-47); | https://ieeexplore.ieee.org/stamp/stamp.jsp?arnumber=8988263 | Battery equivalent model;bidirectional DC-DC converter;cascade system;impedance analysis;small-signal model | Batteries;Impedance;Integrated circuit modeling;Circuit stability;Stability criteria;DC-DC power converters | battery chargers;DC-DC power convertors;equivalent circuits;LC circuits;PI control;power filters | battery converter;cascade DC system;cascaded system stability;battery equivalent circuit model;battery bidirectional DC-DC converter analysis;LC filter;capacitor effects;PI controller parameter effects |  |  |  | 19 | CCBY | 2020-02-10 |  |  | IEEE | IEEE Journals
Open-Circuit Switch-Fault Tolerant Control of a Modified Boost DCâ€“DC Converter for Alternative Energy Systems | T. Kim; H. Lee; S. Kwak | Electrical and Computer Engineering Department, University of Michigan-Dearborn, Dearborn, MI, USA; Railway Vehicle System Engineering Department, Korea National University of Transportation, Uiwang-si, South Korea; School of Electrical and Electronics Engineering, Chung-Ang University, Seoul, South Korea | IEEE Access | 2019-06-10 | 2019 | 7 |  | 69535 | 69544 | This paper presents switch fault detection and compensation control schemes for a modified dc-dc converter that relocates a diode location. The proposed fault detection and compensation control schemes are applicable to various energy generation systems that include energy storage. A fault detection index has been introduced to detect an open switch fault in the modified converter structure, and a compensation control method based on a mixed switching strategy has been developed. The fault-tolerant control method along with the detection scheme can make a system return to work even under a switch fault. The proposed schemes have been tested and verified both by the simulations and by experiments using a TMS320F28335 DSP. The results will significantly improve the reliability of alternative energy generation systems against open switch faults. | 2169-3536 |  | 10.1109/ACCESS.2019.2919238 | MCubed, University of Michigan(grant numbers:U064054); | https://ieeexplore.ieee.org/stamp/stamp.jsp?arnumber=8723345 | Open switch fault;dc-dc converter;fault detection | Switches;Fault detection;Circuit faults;Inductors;DC-DC power converters;Voltage control | compensation;DC-DC power convertors;energy storage;fault diagnosis;fault tolerant control;power system reliability;switching systems (control) | open-circuit switch-fault tolerant control;modified boost DC-DC converter;switch fault detection;energy storage;fault detection index;open switch fault;modified converter structure;compensation control method;mixed switching strategy;fault-tolerant control method;system return;alternative energy generation systems;TMS320F28335 DSP |  | 2 |  | 26 | OAPA | 2019-05-27 |  |  | IEEE | IEEE Journals
A Step-Up Nonisolated Modular Multilevel DCâ€“DC Converter With Self-Voltage Balancing and Soft Switching | C. Sun; X. Zhang; X. Cai | School of Electrical and Electronic Engineering, Nanyang Technological University, Singapore, Singapore; College of Electrical Engineering, Zhejiang University, Hangzhou, China; School of Electronic Information and Electrical Engineering, Shanghai Jiao Tong University, Shanghai, China | IEEE Transactions on Power Electronics | 2020-08-05 | 2020 | 35 | 12 | 13017 | 13030 | Evolving from the popular modular multilevel ac-dc converter, the single-stage nonisolated modular multilevel dc-dc converter (MMDC) is advantageous for medium- and high-voltage applications. However, exploiting ac circulating power to balance the submodule energy, when utilized for high step ratio applications, existing MMDC topologies suffer from circulating current through the arms and large filter inductor at the low-voltage side. To overcome these issues, this article presents a new power transfer mechanism to balance the submodule energy automatically by reconstructing the half-bridge submodule into a quasi-resonant circuit. Based on this submodule structure, a new MMDC topology for step-up applications is proposed. Compared to the existing MMDCs, the proposed one offers the following advantages. First, the common-mode circulating current through the lower and upper arms is avoided. Second, the self-balancing of the capacitor voltages is guaranteed by the proposed modulation method to insert and bypass adjacent submodules in a complementary manner. Third, the soft-switching operation is achieved for the majority of the switches to alleviate switching losses. Fourth, the voltage stress across the input side inductor is limited to the submodule voltage, thereby reducing the size of the inductor. Simulation analysis and experimental results verify the performance of the proposed MMDC. | 1941-0107 |  | 10.1109/TPEL.2020.2993298 | National Natural Science Foundation of China(grant numbers:51677117); ACRF Tier 1(grant numbers:RG 85/18); NTU; | https://ieeexplore.ieee.org/stamp/stamp.jsp?arnumber=9090291 | Compensating power transfer;modular multilevel dc-dc converter (MMDC);self-voltage balancing;submodule topology | Topology;Inductors;Capacitors;DC-DC power converters;Switches;Modulation | AC-DC power convertors;bridge circuits;DC-DC power convertors;resonant power convertors;switching convertors;zero current switching;zero voltage switching | MMDC topology;power transfer mechanism;half-bridge submodule;self-voltage balancing;soft switching;high-voltage applications;modular multilevel dc-dc converter;modular multilevel ac-dc converter;MMDC |  | 6 |  | 31 | IEEE | 2020-05-08 |  |  | IEEE | IEEE Journals
Bidirectional Buckâ€“Boost Current-Fed Isolated DCâ€“DC Converter and Its Modulation | F. Wu; S. Fan; X. Li; S. Luo | Department of Electrical Engineering, Harbin Institute of Technology, Harbin, China; Department of Electrical Engineering, Harbin Institute of Technology, Harbin, China; Department of Electrical Engineering, Harbin Institute of Technology, Harbin, China; Department of Physics, Harbin Institute of Technology, Harbin, China | IEEE Transactions on Power Electronics | 2020-02-27 | 2020 | 35 | 5 | 5506 | 5516 | In this article, a bidirectional buck-boost current-fed isolated dc-dc converter is proposed to realize the bidirectional and buck/boost voltage conversion and accordingly extend the operating range. The basic modulation is proposed and the operation principle is analyzed in detail. Furthermore, the voltage conversion ratio as the functions of the duty cycle ratio of the buck unit and shoot through ratio of the H-bridge converter is derived. The control rule of the two controllable variables is determined based on minimizing the average inductor current. In addition, the optimal starting moment of active period of the buck unit in the switching cycle is determined based on minimizing the inductor current ripple. The detailed experimental results verify the correctness and feasibility of the proposed topology and modulation. | 1941-0107 |  | 10.1109/TPEL.2019.2947079 | National Natural Science Foundation of China(grant numbers:51877050); Natural Science Foundation of Heilongjiang Province(grant numbers:E2016031); | https://ieeexplore.ieee.org/stamp/stamp.jsp?arnumber=8867926 | Bidirectional boostâ€“buck conversion;current-fed dcâ€“dc converter;modulation optimization | DC-DC power converters;Topology;Inductors;Modulation;Switches;Energy storage;Bridge circuits | bridge circuits;DC-DC power convertors;power inductors;switching convertors | inductor current ripple;voltage conversion ratio;duty cycle ratio;H-bridge converter;bidirectional buck-boost current-fed isolated DC-DC converter;switching cycle |  | 8 |  | 26 | IEEE | 2019-10-14 |  |  | IEEE | IEEE Journals
A Three-Port Isolated Three-Phase Current-Fed DCâ€“DC Converter Feasible to PV and Storage Energy System Connection on a DC Distribution Grid | R. N. M. de Oliveira; L. C. dos Santos Mazza; H. M. de Oliveira Filho; D. d. S. Oliveira | Instituto Federal de Educacao Ciencia e Tecnologia do Ceara, Crato, Brazil; Instituto Federal de Educacao Ciencia e Tecnologia do Ceara, Crato, Brazil; Institute for Engineering and Sustainable Development, University for the International Integration of the Afro-Brazilian Lusophony, RedenÃ§Ã£o, Brazil; Department of Electrical Engineering, Federal University of CearÃ¡, Fortaleza, Brazil | IEEE Transactions on Industry Applications | 2019-08-21 | 2019 | 55 | 5 | 4910 | 4919 | This paper presents a three-port three-phase current-fed dc-dc converter with high-frequency isolation and bidirectional power flow. Port I is fed by a battery bank, port II employs a set of photovoltaic modules, and port III is connected to a dc link. The topology uses three single-phase H-bridge cells in the primary side and a three-phase H-bridge converter in the secondary one. High-frequency isolation is ensured by three single-phase transformers connected in an open delta-wye configuration. The theoretical analysis is performed considering the fundamental component of the voltage across the transformers. Maximum power point tracking, the battery current, and the power flow between the primary and secondary sides are controlled by the use of variable duty cycle technique in the primary side and the use of phase-shift technique between the primary and secondary bridges. In order to validate the study, experimental results of the proposed system considering the dc rated voltages as 48 V/96 V/380 V for Ports I/II/III, respectively, and rated power of 3.5 kW are carried out. | 1939-9367 |  | 10.1109/TIA.2019.2921519 | Conselho Nacional de Desenvolvimento CientÃ­fico e TecnolÃ³gico(grant numbers:432744/2016-9,424035/2016-2); | https://ieeexplore.ieee.org/stamp/stamp.jsp?arnumber=8732459 | Battery bank;gyrator;maximum power point tracking (MPPT);phase-shift;photovoltaic (PV) modules;three-phase dcâ€“dc converter | Load flow;Topology;Batteries;Maximum power point trackers;Inductors;DC-DC power converters;Frequency modulation | DC-DC power convertors;photovoltaic power systems;power transformers;switching convertors | dc link;single-phase H-bridge cells;three-phase H-bridge converter;high-frequency isolation;single-phase transformers;maximum power point tracking;battery current;primary sides;secondary sides;phase-shift technique;primary bridges;secondary bridges;dc rated voltages;storage energy system connection;DC distribution grid;three-port;bidirectional power flow;port II;port III;three-phase current-fed DC-DC converter;voltage 48.0 V;voltage 96.0 V;voltage 380.0 V;power 3.5 kW |  | 7 |  | 27 | IEEE | 2019-06-06 |  |  | IEEE | IEEE Journals
Analysis and Investigation of Internal AC Frequency to Minimize AC Current Magnitude and Reactive Power Circulation in Chain-Link Modular Multilevel Direct DCâ€“DC Converters | X. Xiang; X. Zhang; Y. Gu; G. P. Chaffey; T. C. Green | Department of Electrical and Electronic Engineering, Imperial College London, London, U.K; Department of Electrical Engineering, Xi'an Jiaotong University, Xiâ€™an, China; Department of Electrical and Electronic Engineering, Imperial College London, London, U.K; ELECTA, KU Leuven, Leuven, Belgium; Department of Electrical and Electronic Engineering, Imperial College London, London, U.K | IEEE Transactions on Circuits and Systems I: Regular Papers | 2020-12-01 | 2020 | 67 | 12 | 5586 | 5599 | Chain-link modular multilevel direct dc-dc converters (CLMMCs) have attracted much interest recently in for dc power systems because they achieve higher device utilization, lower power losses and they are physically more compact than the alternative front-to-front modular multilevel dc-ac-dc converters (FFMMCs). The CLMMCs rely on circulating an internal ac current to manage energy balance of the sub-module (SM) stacks but this current inevitably contributes to extra current stresses for circuit components and can also lead to excess reactive power circulation within the converter. This paper presents a circuit analysis that there exists a frequency value for the internal ac components that may minimize the current stresses and avoid excessive reactive power circulation. For illustration, the circuit analysis is applied to one of the base formats, the buck-boost CLMMC as an example. The key relationship between the CLMMC and the standard dc-ac modular multilevel converter is explored and established. The equivalent circuits for their dc and ac components with consideration of SM capacitance and SM voltage ripples are created and analyzed in detail, and a full derivation is provided for the specific ac frequency. From this example, this analytical method is extended and applied to other base formats of CLMMCs. The theoretical analysis and results are verified by a set of full-scale simulation examples and down-scaled experiments on a laboratory prototype. | 1558-0806 |  | 10.1109/TCSI.2020.3008685 | Engineering and Physical Sciences Research Council of U.K. (EPSRC)(grant numbers:EP/T001623/1,EP/S000909/1); | https://ieeexplore.ieee.org/stamp/stamp.jsp?arnumber=9145694 | Power electronics;circuit analysis;dc-dc conversion;internal ac frequency;reactive power circulation | Reactive power;Stress;Legged locomotion;Frequency conversion;DC-DC power converters;Standards | AC-DC power convertors;DC-AC power convertors;DC-DC power convertors;equivalent circuits;HVDC power convertors;power capacitors;reactive power;voltage-source convertors | internal AC frequency;chain-link modular multilevel direct DC-DC converters;CLMMCs;dc power systems;power losses;circuit components;circuit analysis;internal ac components;excessive reactive power circulation;dc-ac modular multilevel converter;dc components;AC current magnitude;front-to-front modular multilevel dc-ac-dc converters;FFMMCs;equivalent circuits;SM capacitance;SM voltage ripples |  |  |  | 53 | IEEE | 2020-07-21 |  |  | IEEE | IEEE Journals
Switched-Capacitor LLC Resonant DC-DC Converter With Switch Peak Voltage of Vin/2 | G. M. Leandro; I. Barbi | Brazilian Power Electronics and Renewable Energy Institute (IBEPE), FlorianÃ³polis, Brazil; Federal University of Santa Catarina (UFSC), FlorianÃ³polis, Brazil | IEEE Access | 2020-06-23 | 2020 | 8 |  | 111504 | 111513 | A DC-DC hybrid switched-capacitor LLC resonant converter integrating a ladder cell at the input of the LLC resonant converter using frequency modulation is proposed in this paper. This converter has six switches that are subjected to half the voltage of the input source. All switches commutate at zero voltage over the entire load range, and the diodes of the output rectifier bridge commutate at zero current. The proposed converter has the following characteristics: (a) symmetrical operation, (b) simple frequency modulation, (c) commutation of all switches at zero voltage, (d) all switches subjected to half the input voltage, and (e) static gain practically immune to load variations. Theoretical analysis, design, and experimental results in the laboratory for a prototype of 2 kW, 1000 VDC input, 48 VDC output, and 90 kHz switching frequency are included in this study. The maximum efficiency measured was 97.3%. | 2169-3536 |  | 10.1109/ACCESS.2020.3001834 | Companhia Energtica de Braslia; | https://ieeexplore.ieee.org/stamp/stamp.jsp?arnumber=9115031 | DC-DC converter;LLC;resonant converter;switched-capacitor;zero voltage switching | Switches;Capacitors;Resonant converters;Magnetic resonance;Voltage control;Switching frequency | DC-DC power convertors;resonant power convertors;switching convertors;zero voltage switching | output rectifier bridge commutation;frequency modulation;switch commutation;input source;DC-DC hybrid switched-capacitor LLC resonant converter;switch peak voltage;switched-capacitor LLC resonant DC-DC converter;switching frequency;frequency 90.0 kHz;power 2.0 kW;current 2.0 A |  | 2 |  | 26 | CCBY | 2020-06-11 |  |  | IEEE | IEEE Journals
A 50-V Isolation, 100-MHz, 50-mW Single-Chip Junction Isolated DC-DC Converter With Self-Tuned Maximum Power Transfer Frequency | C. Liu; D. Mandal; Z. Yao; M. Sun; J. Todsen; B. Johnson; S. Kiaei; B. Bakkaloglu | ECEE Department, Arizona State University, Tempe, AZ, USA; ECEE Department, Arizona State University, Tempe, AZ, USA; ECEE Department, Arizona State University, Tempe, AZ, USA; ECEE Department, Arizona State University, Tempe, AZ, USA; Texas Instruments, Tucson, AZ, USA; Texas Instruments, Tucson, AZ, USA; ECEE Department, Arizona State University, Tempe, AZ, USA; ECEE Department, Arizona State University, Tempe, AZ, USA | IEEE Transactions on Circuits and Systems II: Express Briefs | 2019-05-27 | 2019 | 66 | 6 | 1003 | 1007 | A fully integrated, point-of-load, low-noise, isolated dc-dc converter for supply regulation of high dynamic range analog and mixed-signal isolated sensor signal-chains is presented. The isolated dc-dc converter utilizes an integrated planar air-core micro-transformer as a coupled-resonator and an isolation barrier, and enables direct connection of low-voltage mixed-signal circuits to higher supply rails for current and voltage sensing. The transformer is driven at its resonant frequency of 100 MHz to achieve maximum power transfer. A mixed-signal perturb-and-observe-based frequency search algorithm is developed to improve maximum power transfer efficiency by 60% across the isolation barrier compared to fixed driving frequency method. The switching ripple at output is reduced by 11 dB utilizing spread spectrum clocking in the driver, and 21 dB using a low-dropout regulator. Conducted and radiated EMI distribution on the IC is measured by a set of proposed ring oscillator-based noise sensors with -68-dBm noise sensitivity. The proposed isolated converter achieves the highest level of integration compared to state-of-the-art integrated isolated converters, and provides 50-V on-chip junction isolation using standard CMOS technology. | 1558-3791 |  | 10.1109/TCSII.2018.2869074 | Semiconductor Research Corporation(grant numbers:1836.118); | https://ieeexplore.ieee.org/stamp/stamp.jsp?arnumber=8456632 | Current sensors;integrated low noise isolated supply;isolated dcâ€“dc power conversion;integrated planar transformer;EMI;power transfer at resonance | Electromagnetic interference;Resonant frequency;Detectors;Rectifiers;DC-DC power converters;Oscillators;System-on-chip | clocks;CMOS integrated circuits;DC-DC power convertors;electromagnetic interference;mixed analogue-digital integrated circuits;transformer cores | on-chip junction isolation;self-tuned maximum power transfer frequency;isolated dc-dc converter;integrated planar air-core microtransformer;low-voltage mixed-signal circuits;frequency search algorithm;single-chip junction;mixed-signal isolated sensor signal-chains;coupled-resonator;current sensing;voltage sensing;mixed-signal perturb-and-observe;spread spectrum clocking;low-dropout regulator;conducted EMI distribution;radiated EMI distribution;ring oscillator;noise sensors;standard CMOS technology;integrated isolated converters;frequency 100.0 MHz;voltage 50 V |  | 3 |  | 10 | IEEE | 2018-09-06 |  |  | IEEE | IEEE Journals
A Novel High-Step-Up Coupled-Inductor DCâ€“DC Converter With Reduced Power Device Voltage Stress | H. Liu; J. Wang; Y. Ji | School of Electrical Engineering and Automation, Harbin Institute of Technology, Harbin, China; School of Electrical Engineering and Automation, Harbin Institute of Technology, Harbin, China; School of Electrical Engineering and Automation, Harbin Institute of Technology, Harbin, China | IEEE Journal of Emerging and Selected Topics in Power Electronics | 2019-07-31 | 2019 | 7 | 3 | 1941 | 1948 | In this paper, a novel high-step-up coupled-inductor dc-dc converter is presented. The proposed converter has an excellent feature, i.e., the closer the turn ratio to 1, the higher the gain of the converter, also the lower the voltage stress of the switch. Duty cycle and the turn ratio of the coupled inductor together determine the voltage gain of the converter; thus, it can achieve any wanted voltage without the circuit to operate at the extreme duty cycle. In addition, the proposed converter can realize higher voltage gain with a small duty cycle. And it is suitable for many types of new energy source, especially photovoltaic generation systems, which has a common ground and a continuous input current switch with great benefits for the life of the input power supply. The power density of the system improves for the lack of isolation transformer. Due to the introduction of the clamp circuit, the voltage spikes across the switch are limited. Therefore, we can choose a switch with lower voltage levels that would cut costs and reduce conduction losses. As the energy of leakage energy is absorbed by the circuit, the efficiency is further improved. The operational principle and the steady-state analysis of the proposed converter are presented in this paper. Finally, the experiment with an input 48-V voltage and an output voltage of 380 V is implemented, verifying the validity of this paper. | 2168-6785 |  | 10.1109/JESTPE.2018.2868769 | National Natural Science Foundation of China(grant numbers:51777043,51677041); State Key Laboratory of Electrical Insulation and Power Equipment(grant numbers:EIPE18208); Natural Science Foundation of Heilongjiang Province(grant numbers:E2017035); | https://ieeexplore.ieee.org/stamp/stamp.jsp?arnumber=8454754 | Common ground;coupled inductor;dcâ€“dc converter;high gain | Switches;Inductors;Capacitors;Stress;Topology;DC-DC power converters | DC-DC power convertors;inductors;photovoltaic power systems;switching convertors | reduced power device voltage stress;turn ratio;wanted voltage;extreme duty cycle;higher voltage gain;continuous input current switch;voltage spikes;lower voltage levels;output voltage;novel high-step-up coupled-inductor DC-DC converter;voltage 380.0 V |  | 7 |  | 20 | IEEE | 2018-09-05 |  |  | IEEE | IEEE Journals
FB-ZCS DCâ€“DC Converter With Dual-Capacitor Resonant Circuit for Renewable Energy Integration With MVDC Grids | R. Suryadevara; L. Parsa | Rockwell Automation, Mequon, WI, USA; Department of Electrical Engineering, University of California Santa Cruz, Santa Cruz, CA, USA | IEEE Transactions on Industry Applications | 2020-11-02 | 2020 | 56 | 6 | 6792 | 6802 | Full-bridge zero-current-switching (FB-ZCS) dc-dc converters realize quasi-resonant soft-switching and smooth current commutation by utilizing the leakage inductance of high-frequency transformer and a resonant capacitor. The following two types of resonant capacitor configurations are proposed in the literature: First, shunt-connected across the transformer-secondary and, second, series-connected with the transformer-primary. Shunt-connected capacitor has the drawbacks of storing full-load-rated resonant energy irrespective of converter loading. This results in large duty-cycle loss and consequently regulation loss at light-loads. Series-connected capacitor addresses this issue but suffers from higher peak-voltage stress across components and insufficient voltage for resonance at light-loads. To address these limitations, a dual-capacitor resonant circuit is proposed in this article. Series-capacitor facilitates current-adaptive resonant energy storage and shunt-capacitor is designed only for a fraction of full-load-rated resonant energy, which lowers the duty-cycle loss and supports soft-switching at light-loads. This combination also reduces the series-capacitor voltage required for resonance, thereby reducing the peak-voltage stress. Steady-state analysis of converter operation is presented and the advantages over existing converters are demonstrated through simulations for medium-voltage dc application. Experimental results from a scaled-down prototype are presented to validate the proposed converter. | 1939-9367 |  | 10.1109/TIA.2020.3016926 |  | https://ieeexplore.ieee.org/stamp/stamp.jsp?arnumber=9167465 | Current-fed;dcâ€“dc converter;duty-cycle loss;full-bridge;high-frequency isolation;leakage inductance of transformer;resonant capacitor;zero-current switching | Capacitors;Zero current switching;RLC circuits;DC-DC power converters;Inductors;Stress;Inductance | bridge circuits;commutation;DC power transmission;DC-DC power convertors;high-frequency transformers;power capacitors;power grids;resonant power convertors;switching convertors;zero current switching | smooth current commutation;high-frequency transformer;resonant capacitor configurations;duty-cycle loss;dual-capacitor resonant circuit;renewable energy integration;full-bridge zero-current-switching;soft-switching;FB-ZCS DC-DC converter;MVDC grids;quasiresonant soft-switching;shunt-connected capacitors;series-connected capacitor;full-load-rated resonant energy;regulation loss;peak-voltage stress;current-adaptive resonant energy storage |  | 1 |  | 34 | IEEE | 2020-08-14 |  |  | IEEE | IEEE Journals
Design, Analysis, and Performance Characterization of Dual-Active-Bridge DCâ€“DC Converter Utilizing Three-Phase Resonant Immittance Network | A. Z. Khan; K. H. Loo; Y. M. Lai | Department of Electronic and Information Engineering, The Hong Kong Polytechnic University, Hong Kong; Department of Electronic and Information Engineering, The Hong Kong Polytechnic University, Hong Kong; Department of Electronic and Information Engineering, The Hong Kong Polytechnic University, Hong Kong | IEEE Transactions on Power Electronics | 2018-12-18 | 2019 | 34 | 2 | 1159 | 1180 | This paper proposes a three-phase dual-active-bridge (3p-DAB) dc-dc converter that utilizes three-phase resonant immittance network (3p-RIN) to achieve the unity power factor operation. The proposed 3p-RIN maintains the unity power factor operation at both ac links of the 3p-DAB over full range of operation; thus, mitigating the reactive power loss. It can perform the full ZVS operation as well for diminishing the switching losses. For the unity power factor operation, the converter operates in in-phase mode between primary and secondary side voltages, whereas for the full ZVS operation, the converter operates in lagging phase relationship between the primary and secondary side voltages, respectively. The power flow through the converter is controlled by modulating either internal (for unity power factor operation) or both internal and external phase-shift angles (for full ZVS operation); thus, providing two degrees of freedom. A detailed evaluation of the converter is performed using the fundamental component analysis for voltages and currents of 3p-RIN. The theoretical analysis is supported by the experimental results obtained from a 400-V/220-V, 2-kW prototype operated at both unity power factor and full ZVS operating modes. The unity power factor operation gives better performance as compared to the full ZVS operation for the selected specifications of the converter. | 1941-0107 |  | 10.1109/TPEL.2018.2833744 | The Hong Kong Polytechnic University Central Research(grant numbers:G-YBXL); | https://ieeexplore.ieee.org/stamp/stamp.jsp?arnumber=8355693 | DCâ€“DC power conversion;immittance converters (ICs);resonant power conversion;unity power factor;zero-voltage switching (ZVS) | Reactive power;Topology;Zero voltage switching;Phase modulation;Phase transformers;DC-DC power converters;Stress | DC-DC power convertors;load flow control;power factor;reactive power control;switching convertors;switching systems (control);zero voltage switching | three-phase resonant immittance network;unity power factor operation;ZVS operating modes;three-phase dual-active-bridge DC-DC converter;reactive power loss;switching losses;power flow;fundamental component analysis;zero-voltage switching |  | 4 |  | 34 | IEEE | 2018-05-07 |  |  | IEEE | IEEE Journals
A Capacitor Clamped H-Type Boost DC-DC Converter With Wide Voltage-Gain Range for Fuel Cell Vehicles | H. Bi; P. Wang; Y. Che | School of Electrical and Information Engineering, Tianjin University, Tianjin, China; School of Electrical and Information Engineering, Tianjin University, Tianjin, China; School of Electrical and Information Engineering, Tianjin University, Tianjin, China | IEEE Transactions on Vehicular Technology | 2019-01-15 | 2019 | 68 | 1 | 276 | 290 | In order to use the dynamic low-voltage fuel cell stack in a fuel cell vehicle with a constant high voltage (400 V) dc bus, a capacitor-clamped H-type boost dc-dc converter with a wide voltage gain is proposed in this paper. In the input-voltage side, a capacitor clamped H-type structure is adopted to reduce input current ripple, avoid narrow-pulse of pulsewidth modulation voltage waveforms, and decrease the conduction loss of power switches; while in the output-voltage side, a switched-capacitor structure is adopted to achieve high voltage gain and decrease the voltage stress of all power semiconductors and capacitors. The operating principle, characteristic, control strategy, parameters design, and comparison with other converters are analyzed, and a 400 W prototype is developed. As a result, the converter can transform low-voltage from 25 V to 70 V in to 400 V with a wide voltage-gain range, which maximum efficiency is 94.72%. The experimental results also validate the aforementioned characteristics of the proposed converter and the correctness of theoretical analysis. This converter is suitable to serve as power interface for fuel cell vehicles. | 1939-9359 |  | 10.1109/TVT.2018.2884890 | National Key R and D Program of China(grant numbers:2016YFB0900200); | https://ieeexplore.ieee.org/stamp/stamp.jsp?arnumber=8558094 | Capacitor clamped H-type dc-dc converter;fuel cell vehicles;voltage stress;wide voltage-gain range | Capacitors;Fuel cells;Switches;DC-DC power converters;Fuel cell vehicles;Inductors;High-voltage techniques | DC-DC power convertors;electric current control;fuel cell vehicles;power capacitors;power semiconductor devices;voltage control | capacitor clamped H-type boost DC-DC converter;dynamic low-voltage fuel cell stack;current ripple;pulsewidth modulation voltage waveforms;input-voltage side;constant high voltage dc bus;fuel cell vehicle;wide voltage-gain range;power semiconductors;voltage stress;switched-capacitor structure;output-voltage side;voltage 400.0 V;power 400.0 W;voltage 25.0 V to 70.0 V |  | 16 |  | 27 | IEEE | 2018-12-04 |  |  | IEEE | IEEE Journals
Voltage and Current Regulations of Bidirectional Isolated Dual-Active-Bridge DCâ€“DC Converters Based on a Double-Integral Sliding Mode Control | Y. Jeung; D. Lee | Department of Electrical Engineering, Yeungnam University, Gyeongbuk, South Korea; Department of Electrical Engineering, Yeungnam University, Gyeongbuk, South Korea | IEEE Transactions on Power Electronics | 2019-05-01 | 2019 | 34 | 7 | 6937 | 6946 | In this paper, a novel control scheme of the bidirectional isolated dual-active-bridge (DAB) dc-dc converters is proposed to regulate the output voltage and current, based on a sliding mode (SM) control. At first, a mathematical model of the DAB converter is expressed in a state-space form. Then, the output voltage and current controllers of the DAB converter are designed with the double-integral SM control theory, which is robust to the model uncertainty and disturbance. The proposed control method provides not only the zero steady-state error without any chattering but also the fast transient response for load variations and reference changes. The validity of the proposed control algorithm has been verified by simulation and experimental results for a 1.5-kW DAB converter. | 1941-0107 |  | 10.1109/TPEL.2018.2873834 | National Research Foundation of Korea; Korea Government(grant numbers:NRF-2017R1A2A2A05069629); | https://ieeexplore.ieee.org/stamp/stamp.jsp?arnumber=8481594 | DCâ€“DC converter;dual active bridge (DAB);nonlinear model;sliding mode (SM) control | Steady-state;Voltage control;Bidirectional control;DC-DC power converters;Inductance;Bridge circuits;Sliding mode control | bridge circuits;DC-DC power convertors;electric current control;transient response;variable structure systems;voltage control | bidirectional isolated dual-active-bridge DC-DC converters;double-integral sliding mode control;output voltage;state-space form;current controllers;double-integral SM control theory;voltage regulations;current regulations;zero steady-state error;transient response |  | 24 |  | 28 | IEEE | 2018-10-04 |  |  | IEEE | IEEE Journals
A High Speed On-Chip Soft-Start Technique With High Start-Up Stability for Current-Mode DC-DC Converter | L. Huang; P. Luo; C. Wang; X. Zhou | State Key Laboratory of Electronic Thin Films and Integrated Devices, University of Electronic Science and Technology of China, Chengdu, China; State Key Laboratory of Electronic Thin Films and Integrated Devices, University of Electronic Science and Technology of China, Chengdu, China; State Key Laboratory of Electronic Thin Films and Integrated Devices, University of Electronic Science and Technology of China, Chengdu, China; State Key Laboratory of Electronic Thin Films and Integrated Devices, University of Electronic Science and Technology of China, Chengdu, China | IEEE Access | 2019-03-13 | 2019 | 7 |  | 27579 | 27585 | In high efficiency and high-frequency applications, the soft-start methods for DC-DC converter with fast output voltage settling speed have attracted widespread attention. A novel soft-start circuit with controllable start-up time, high start-up speed, high stability, and no off-chip capacitor for a current mode DC-DC is proposed in this paper. The proposed soft-start circuit introduces a current-limiting feedback technique so that the inductor current during soft-start is controllable. The stability of the soft-start technique is verified theoretically in this paper. A Boost converter using this novel soft-start technique is fabricated in 0.35 Î¼m BCD process. The soft-start time of the Boost converter is only 380 Î¼s at the conditions of 45 V output voltage, 20 Î¼F load capacitance, and 500 mA load current. | 2169-3536 |  | 10.1109/ACCESS.2019.2901529 | National Natural Science Foundation of China(grant numbers:U1630117); | https://ieeexplore.ieee.org/stamp/stamp.jsp?arnumber=8653286 | Current mode DC-DC;soft-start technique;current-limiting feedback technique;output capacitor-less | Circuit stability;Stability analysis;Capacitors;Inductors;Negative feedback;DC-DC power converters;Voltage control | capacitors;DC-DC power convertors;inductors | high speed on-chip soft-start technique;high efficiency applications;soft-start time;Boost converter;inductor current;feedback technique;controllable start-up;fast output voltage;high-frequency applications;current-mode DC-DC converter;voltage 45.0 V;capacitance 20.0 muF;current 500.0 mA;size 0.35 mum;time 380.0 mus |  | 3 |  | 19 | OAPA | 2019-02-26 |  |  | IEEE | IEEE Journals
Large Power Hybrid Soft Switching Mode PWM Full Bridge DCâ€“DC Converter With Minimized Turn-<sc>on</sc> and Turn-<sc>off</sc> Switching Loss | Y. Shi; X. Gui; J. Xi; X. Wang; X. Yang | College of Electrical & Information Engineering, Shaanxi University of Science & Technology, Xi'an, P.R. China; College of Electrical & Information Engineering, Shaanxi University of Science & Technology, Xi'an, P.R. China; College of Electrical & Information Engineering, Shaanxi University of Science & Technology, Xi'an, P.R. China; College of Electrical & Information Engineering, Shaanxi University of Science & Technology, Xi'an, P.R. China; School of Electrical Engineering, Xi'an Jiaotong University, Xi'an, P.R. China | IEEE Transactions on Power Electronics | 2019-09-10 | 2019 | 34 | 12 | 11629 | 11644 | A novel PWM full bridge (FB) dc-dc converter for large power industrial applications is proposed in this paper. The soft switching mode of the primary switches can be varied under different input and output conditions to achieve optimum system efficiency. In the zero-voltage and zero-current switching (ZVZCS) mode, the turn-on and turn-off switching loss can be optimized because the soft switching conditions of the turn-on and turn-off instants are well decoupled. In the zero-voltage switching (ZVS) mode, the turn-off switching loss can also be optimized because there is no requirement for light load operation in this mode. Four mosfets with ultra-low on-state resistance are used, thus, the added conduction loss is small. The auxiliary MOSFETs with high switching frequency are turned on with zero-current and off with zero-voltage, hence, the added switching loss can also be neglected. Furthermore, some drawbacks of the conventional ZVS and ZVZCS converters, e.g., narrow ZVS load range, high primary circulating current, incomplete reset of the primary current, and unreasonable VA rating of the added components, have been well solved. The operation principles and soft switching characteristics are discussed. Experimental results from an 18-kW prototype are provided to verify the proposed converter. | 1941-0107 |  | 10.1109/TPEL.2019.2904982 | Shaanxi University of Science and Technology(grant numbers:2016XSGG08); | https://ieeexplore.ieee.org/stamp/stamp.jsp?arnumber=8667303 | Hybrid soft switching mode;large power dcâ€“dc conversion;zero-voltage and zero-current switching (ZVZCS);zero-voltage switching (ZVS) | Zero voltage switching;Soft switching;Pulse width modulation;DC-DC power converters;Switches;Capacitors;Inductors | bridge circuits;DC-DC power convertors;losses;minimisation;power MOSFET;PWM power convertors;switching convertors;zero current switching;zero voltage switching | power industrial applications;primary switches;zero-voltage switching mode;high switching frequency;zero-current switching mode;conduction loss;power hybrid soft switching mode PWM full bridge dc-dc converter;turn-on switching loss minimization;turn-off switching loss minimization;optimum system efficiency;ZVZCS converters;light load operation;ultra-low on-state resistance;auxiliary MOSFETs;ZVS converters;high primary circulating current;power 18.0 kW |  | 8 |  | 37 | IEEE | 2019-03-14 |  |  | IEEE | IEEE Journals
A Switched-Capacitor DC-DC Converter Powering an LC Oscillator to Achieve 85% System Peak Power Efficiency and âˆ’65dBc Spurious Tones | A. Urso; Y. Chen; R. B. Staszewski; J. F. Dijkhuis; S. Stanzione; Y. -H. Liu; W. A. Serdijn; M. Babaie | Microelectronics Department, Delft University of Technology, 2628, Delft, CD, The Netherlands; Microelectronics Department, Delft University of Technology, 2628, Delft, CD, The Netherlands; Microelectronics Department, Delft University of Technology, 2628, Delft, CD, The Netherlands; Holst Centre, imec-NL, Eindhoven, AE, The Netherlands; Holst Centre, imec-NL, Eindhoven, AE, The Netherlands; Holst Centre, imec-NL, Eindhoven, AE, The Netherlands; Microelectronics Department, Delft University of Technology, 2628, Delft, CD, The Netherlands; Microelectronics Department, Delft University of Technology, 2628, Delft, CD, The Netherlands | IEEE Transactions on Circuits and Systems I: Regular Papers | 2020-10-26 | 2020 | 67 | 11 | 3764 | 3777 | In this paper, we propose a new scheme to directly power a 4.9-5.6GHz LC oscillator from a recursive switched-capacitor DC-DC converter. A finite-state machine is integrated to automatically adjust the conversion ratio and switching frequency of the converter such that its DC output voltage is within Â±5% of the desired 1V across input voltage range 1.3-2.2V and <; 2mA load current conditions. A gate-driver circuit is embedded in each switch of the converter to guarantee constant on-resistance across PVT variations without sacrificing device reliability. Furthermore, a spur reduction block (SRB) is embedded in the oscillator to suppress the ripple induced spurs by stabilizing its tail current. Both the converter and the oscillator are implemented in 40-nm CMOS technology. The measured peak power efficiency of the converter is 87%, while its spot noise is <; 1.5nV/âˆš(Hz), which does not degrade the phase noise of the oscillator. The SRB suppresses the spur to <; -65dBc under the 30mV<sub>pp</sub> ripple of the converter. | 1558-0806 |  | 10.1109/TCSI.2020.3012106 | Netherlands Organization for Scientific Research (NWO)(grant numbers:13598,17303); | https://ieeexplore.ieee.org/stamp/stamp.jsp?arnumber=9162442 | Switched-capacitor DC-DC converter;LDO replacement;gate-driver circuit;LC oscillator;spur reduction block;phase noise;voltage controlled oscillator (VCO) | Oscillators;Switches;Switching circuits;DC-DC power converters;Topology;Logic gates;Voltage control | CMOS analogue integrated circuits;DC-DC power convertors;driver circuits;LC circuits;oscillators;switched capacitor networks;switching convertors | spot noise;SRB;spur reduction block;CMOS technology;constant on-resistance;PVT variations;gate-driver circuit;recursive switched-capacitor DC-DC converter;spurious tones;system peak power efficiency;input voltage range;DC output voltage;switching frequency;finite-state machine;LC oscillator;voltage 1.0 V;frequency 4.9 GHz to 5.6 GHz;voltage 1.3 V to 2.2 V;size 40 nm |  |  |  | 41 | CCBY | 2020-08-07 |  |  | IEEE | IEEE Journals
An Ultra-High Step-Up DCâ€“DC Converter With Extendable Voltage Gain and Soft-Switching Capability | P. Alavi; P. Mohseni; E. Babaei; V. Marzang | Faculty of Electrical and Computer Engineering, University of Tabriz, Tabriz, Iran; Faculty of Electrical and Computer Engineering, University of Tabriz, Tabriz, Iran; Faculty of Electrical and Computer Engineering, University of Tabriz, Tabriz, Iran; Faculty of Electrical and Computer Engineering, University of Tabriz, Tabriz, Iran | IEEE Transactions on Industrial Electronics | 2020-07-20 | 2020 | 67 | 11 | 9238 | 9250 | In this article, a new high step-up dc-dc converter with soft-switching capability is presented. In this converter, all of the main and the auxiliary power switches operate under soft-switching condition. In addition, the leakage inductances of the coupled inductors control the current falling rate of the power diodes. Therefore, the reverse recovery losses are reduced significantly. In addition, the voltage stresses across the power semiconductors and clamped capacitors are limited to lower values. In this converter, coupled inductors and diode-capacitor voltage multiplier (VM) cells are utilized simultaneously to provide higher voltage gain. This combination increases the flexibility of the proposed converter, because the turn ratios of the coupled inductors and the number of VM cells are the degrees of freedom which can be used to regulate the voltage stress across the semiconductors. In this article, detailed analysis, elements design, and comparison results are presented. Furthermore, in order to validate the theoretical analysis, a 500-W, 19-60-V/400-V laboratory prototype of the proposed converter is built, and the related results are investigate. | 1557-9948 |  | 10.1109/TIE.2019.2952821 |  | https://ieeexplore.ieee.org/stamp/stamp.jsp?arnumber=8902191 | Coupled inductors;high step-up dcâ€“dc converter;voltage multiplier (VM) cell;zero voltage switching (ZVS) | Capacitors;Inductors;DC-DC power converters;Semiconductor diodes;Zero voltage switching;Switches;Stress | DC-DC power convertors;inductance;magnetic leakage;power capacitors;power inductors;power semiconductor diodes;switching convertors;voltage control;voltage multipliers;zero current switching;zero voltage switching | voltage regulation;VM cells;inductors control;leakage inductances;diode-capacitor voltage multiplier cells;clamped capacitors;power semiconductors;reverse recovery losses;power diodes;current falling rate;coupled inductors;auxiliary power switches;soft-switching capability;voltage gain;ultra-high step-up DC-DC converter;voltage stress;power 500.0 W;voltage 19.0 V to 60.0 V;voltage 400.0 V |  | 14 |  | 29 | IEEE | 2019-11-15 |  |  | IEEE | IEEE Journals
Model Predictive Power Control for Bidirectional Series-Resonant Isolated DCâ€“DC Converters With Fast Dynamic Response in Locomotive Traction System | W. Song; M. Zhong; S. Luo; S. Yang | School of Electrical Engineering, Southwest Jiaotong University, Chengdu, China; School of Electrical Engineering, Southwest Jiaotong University, Chengdu, China; School of Electrical Engineering, Southwest Jiaotong University, Chengdu, China; School of Electrical Engineering, Southwest Jiaotong University, Chengdu, China | IEEE Transactions on Transportation Electrification | 2020-09-18 | 2020 | 6 | 3 | 1326 | 1337 | High-frequency bidirectional dual-bridge series-resonant DC-DC converters have been attracted more attention in power electronic transformer (PET) due to high power density and efficiency. In this article, a model predictive power control method with phase shift modulation is proposed, to improve the dynamic response and robustness of the converter without load current sensor. In addition, the proposed method is insensitive to the resonant parameters in the adopted converter and can keep excellent dynamic characteristics even if the resonant parameter deviates from the desired operating point, which indicates good robustness. Effectiveness of the proposed control is verified on a 400-W scale-down experimental prototype with resistance load and inverter load, respectively. Compared with traditional voltage loop control and model predictive voltage control schemes, the proposed scheme can achieve a faster dynamic response of the output voltage in load and input voltage step change. | 2332-7782 |  | 10.1109/TTE.2020.3006135 | National Key Research and Development Program of China(grant numbers:2017YFB1200900); National Natural Science Foundation of China(grant numbers:61733015,51577160); | https://ieeexplore.ieee.org/stamp/stamp.jsp?arnumber=9129756 | Dual-bridge series-resonant dcâ€“dc converters;dynamic response;model predictive control (MPC);power electronic transformer (PET);virtual power control (VPC) | Voltage control;Predictive models;DC-DC power converters;Capacitors;Power control;Resonant frequency;Bridge circuits | bridge circuits;DC-DC power convertors;dynamic response;electric locomotives;invertors;power control;power electronics;power transformers;predictive control;resonant power convertors;traction;voltage control | resistance load;inverter load;voltage loop control;model predictive voltage control schemes;fast dynamic response;locomotive traction system;power electronic transformer;high power density;model predictive power control method;phase shift modulation;high-frequency bidirectional dual-bridge series-resonant DC-DC converters;PET;output voltage;input voltage step change |  | 2 |  | 29 | IEEE | 2020-06-30 |  |  | IEEE | IEEE Journals
Power Devices Aging Equalization of Interleaved DCâ€“DC Boost Converters via Power Routing | A. Marquez; J. I. Leon; F. Hahn; R. GÃ³mez-MerchÃ¡n; G. Buticchi; S. Vazquez; C. Gerada; M. Liserre; L. G. Franquelo | Electronic Engineering Department, Universidad de Sevilla, Seville, Spain; School of Astronautics, Harbin Institute of Technology, Harbin, China; Chair of Power Electronics, Christian-Albrechts-University of Kiel, Kiel, Germany; Electronic Engineering Department, Universidad de Sevilla, Seville, Spain; Zhejiang Key Laboratory on the More Electric Aircraft Technologies, University of Nottingham Ningbo China, Ningbo, China; Electronic Engineering Department, Universidad de Sevilla, Seville, Spain; Zhejiang Key Laboratory on the More Electric Aircraft Technologies, University of Nottingham Ningbo China, Ningbo, China; Chair of Power Electronics, Christian-Albrechts-University of Kiel, Kiel, Germany; School of Astronautics, Harbin Institute of Technology, Harbin, China | IEEE Journal of Emerging and Selected Topics in Industrial Electronics | 2020-08-07 | 2020 | 1 | 1 | 91 | 101 | Modular parallel-connected dc-dc converters with interleaved operation are a well-known solution for a wide-application range in order to achieve high-quality waveforms with reduced rate power devices. Usually, modular parallel-connected converters share equally the power achieving ideally an inherent aging equalization. However, hardware asymmetries or replacement of damaged modules after maintenance operations create an unavoidable aging mismatch between the power modules. In this article, a method to equalize the aging of the power modules of parallel-connected dc-dc converters is presented. The method is particularized for boost converters. It is based on the power routing concept forcing a nonequalized power sharing among the modules of the modular converter. The power routing technique improves the remaining useful lifetime of the converter reducing the maintenance costs. Experimental results are shown in order to show the good performance of the proposed method. The results are also supported by a statistical analysis based on a Monte Carlo approach to evaluate the robustness of the proposed solution. | 2687-9743 |  | 10.1109/JESTIE.2020.2999598 | H2020 Spartan(grant numbers:821381); Spanish Science and Innovation Ministry(grant numbers:TEC2016-78430-R); Consejera de Economa, Conocimiento, Empresas y Universidad, Secretara General de Universidades, Investigacin y Tecnologa(grant numbers:PY18-1340); | https://ieeexplore.ieee.org/stamp/stamp.jsp?arnumber=9107446 | Aging control;aging management;interleaved dcâ€“dc power converters;power routing;power device lifetime | Aging;Routing;Multichip modules;Maintenance engineering;Power systems;Temperature;Industrial electronics | ageing;DC-DC power convertors;maintenance engineering;Monte Carlo methods;statistical analysis | Monte Carlo approach;statistical analysis;maintenance costs;boost converters;maintenance operations;hardware asymmetries;interleaved operation;modular parallel-connected converters;high-quality waveforms;modular parallel-connected dc-dc converters;power routing;power devices aging equalization;power routing technique;modular converter;nonequalized power sharing;power modules;interleaved DC-DC boost converters |  |  |  | 36 | IEEE | 2020-06-03 |  |  | IEEE | IEEE Journals
Analysis and design of the soft-switched clamped-resonant interleaved boost converter | G. Spiazzi | Department of Information Engineering (DEI), University of Padova, Gradenigo 6/b, via 35131 Padova, Italy | CPSS Transactions on Power Electronics and Applications | 2020-01-09 | 2019 | 4 | 4 | 276 | 287 | This paper presents the detailed analysis and design of a soft-switching DC-DC converter called clamped-resonant interleaved boost converter (CRIB). This topology, thanks to a resonant L-C tank connected between the drain terminals of the switches of two interleaved boost cells, achieves zero-voltage and zero current commutations of all devices, independently of the load current, with a reduced dv/dt across the switches, making the converter suitable for high-frequency operation. Moreover, a proper no-load operation is proved, whenever the minimum voltage gain is higher than a given threshold. Differently from previous works on current-fed resonant converters, the presented theoretical analysis includes the effect of the input filter inductors, allowing to derive a simple design procedure to meet the given specifications. According to the outlined design steps, an experimental prototype was built, rated at 42~54 V to 400 V~300 W. Measurements confirm the theoretical predictions, showing an efficiency above 96% at the nominal power in the whole input voltage range. Finally, the possibility to reduce the overall magnetic volume by coupling the two input inductors is demonstrated. | 2475-742X |  | 10.24295/CPSSTPEA.2019.00026 |  | https://ieeexplore.ieee.org/stamp/stamp.jsp?arnumber=8950936 | Interleaved boost converters;resonant DC-DC converters;soft-switching | Inductors;Switching frequency;Topology;Switches;Capacitors;Rectifiers | DC-DC power convertors;LC circuits;power inductors;resonant power convertors;switching convertors;zero current switching;zero voltage switching | soft-switching DC-DC converter;clamped-resonant interleaved boost converter;resonant L-C tank;zero current commutations;load current;no-load operation;current-fed resonant converters;CRIB;zero-voltage commutations;high-frequency operation;voltage gain;filter inductors |  | 2 |  |  |  | 2020-01-09 |  |  | CPSS | CPSS Journals
Operational Principles of Three-Phase Single Active Bridge DC/DC Converters Under Duty Cycle Control | Y. Sang; A. Junyent-FerrÃ©; T. C. Green | Electrical and Electronic Engineering, Imperial College London, London, U.K.; Electrical and Electronic Engineering, Imperial College London, London, U.K.; Electrical and Electronic Engineering, Imperial College London, London, U.K. | IEEE Transactions on Power Electronics | 2020-04-23 | 2020 | 35 | 8 | 8737 | 8750 | Single active bridge (SAB) dc/dc converters are attractive options for unidirectional dc/dc conversion in future medium power generation applications, offering galvanic isolation and a diode-based output side. SAB dc/dc converters must be controlled by adjusting the active bridge switching duty cycle, unlike dual active bridge converters where the phase-shift angle control is normally used. This article presents a comprehensive analysis of the operational principles of three-phase SAB dc/dc converters that arise from different duty cycle operation ranges. Moreover, the converter performances such as transformer harmonic currents are analyzed and compared between different input and output dc voltage conditions. Finally, an experimental validation using a small-scale prototype is presented. | 1941-0107 |  | 10.1109/TPEL.2020.2964901 |  | https://ieeexplore.ieee.org/stamp/stamp.jsp?arnumber=8952752 | Duty cycle control;operational modes;performances;three-phase single active bridge (3p-SAB) dc/dc converter | Bridge circuits;Topology;Voltage control;Shape;Inductance;Mathematical model;Integrated circuits | bridge circuits;DC-DC power convertors;power conversion harmonics;power transformers | transformer harmonic currents;diode-based output side;galvanic isolation;unidirectional dc-dc conversion;three-phase single active bridge DC-DC converters;duty cycle operation ranges;converter performances;three-phase SAB;phase-shift angle control;dual active bridge converters;active bridge switching duty cycle;future medium power generation applications;duty cycle control;operational principles |  | 1 |  | 31 | IEEE | 2020-01-08 |  |  | IEEE | IEEE Journals
Nonisolated High-Step-Up DCâ€“DC Converter Derived from Switched-Inductors and Switched-Capacitors | M. A. Salvador; J. M. de Andrade; T. B. Lazzarin; R. F. Coelho | Department of Electrical Engineering, Federal Institute of Santa Catarina - IFSC, JaraguÃ¡ do Sul, Santa Catarina, Brazil; Power Electronics Institute, Federal University of Santa Catarina, Florianopolis, Brazil; Power Electronics Institute, Federal University of Santa Catarina, Florianopolis, Brazil; Power Electronics Institute, Federal University of Santa Catarina, Florianopolis, Brazil | IEEE Transactions on Industrial Electronics | 2020-06-23 | 2020 | 67 | 10 | 8506 | 8516 | A new nonisolated high-step-up dc-dc converter based on active switched-inductors and passive switched-capacitors is proposed in this article. The main advantages of the converter are the high voltage gain (higher than 20), high efficiency, reduced voltage stresses, and reduced component count. This article approaches the principle of operation, theoretical analysis, design methodology, and a comparison of the proposed topology regarding other converters from the literature that use similar principles. Finally, the theoretical study is verified from a 200-W prototype designed to accomplish an input voltage of 20 V and an output voltage of 300 V, in which a peak efficiency of 96.2% is reached. | 1557-9948 |  | 10.1109/TIE.2019.2949535 |  | https://ieeexplore.ieee.org/stamp/stamp.jsp?arnumber=8887543 | Active switched-inductor;gain cell;high step-up dcâ€“dc converters;switched-capacitor | Switches;Inductors;Topology;Capacitors;DC-DC power converters;Stress;Semiconductor diodes | DC-DC power convertors;inductors;power capacitors;switching convertors | active switched-inductors;passive switched-capacitors;nonisolated high-step-up dc-dc converter;voltage 20.0 V;voltage 300.0 V;power 200.0 W |  | 10 |  | 28 | IEEE | 2019-10-30 |  |  | IEEE | IEEE Journals
A Single-Switch Transformerless DC--DC Converter With Universal Input Voltage for Fuel Cell Vehicles: Analysis and Design | N. Elsayad; H. Moradisizkoohi; O. A. Mohammed | Electrical and Computer Engineering Department, Florida International University, Miami, FL, USA; Electrical and Computer Engineering Department, Florida International University, Miami, FL, USA; Electrical and Computer Engineering Department, Florida International University, Miami, FL, USA | IEEE Transactions on Vehicular Technology | 2019-05-28 | 2019 | 68 | 5 | 4537 | 4549 | A new single-switch high step-up dc-dc converter is proposed, in this paper, for fuel cell vehicles. The proposed topology utilizes an L<sup>2</sup>C<sup>3</sup>D<sup>2</sup> network to obtain high voltage gain and reduce the voltage stress on the power switch. Additionally, the proposed converter has a universal input voltage in order to suit the soft output characteristics of the fuel cell. Comprehensive analyses of the steady-state operation in continuous conduction mode and discontinuous conduction mode, and design considerations of the proposed converter are given. Finally, a 400 V/1.6 kW scaled-down prototype is developed to validate the effectiveness and feasibility of the proposed converter. | 1939-9359 |  | 10.1109/TVT.2019.2905583 |  | https://ieeexplore.ieee.org/stamp/stamp.jsp?arnumber=8668447 | DC-DC converter;universal input voltage;boost;fuel cell;electric vehicle;transformerless | Switches;Stress;Inductors;Semiconductor diodes;DC-DC power converters;Fuel cells;Topology | DC-DC power convertors;electric potential;fuel cell vehicles;switching convertors | fuel cell vehicles;voltage stress;power switch;universal input voltage;voltage gain;single-switch transformerless high step-up dc-dc converter;steady-state operation;continuous conduction mode;discontinuous conduction mode;voltage 400.0 V;power 1.6 kW |  | 22 |  | 35 | IEEE | 2019-03-17 |  |  | IEEE | IEEE Journals
High-Performance Megahertz-Frequency Resonant DCâ€“DC Converter for Automotive LED Driver Applications | M. Khatua; A. Kumar; V. Yousefzadeh; A. Sepahvand; M. Doshi; D. MaksimoviÄ‡; K. K. Afridi | School of Electrical and Computer Engineering, Cornell University, Ithaca, NY, USA; Texas Instruments, Santa Clara, CA, USA; Texas Instruments, Longmont, CO, USA; Texas Instruments, Longmont, CO, USA; Texas Instruments, Longmont, CO, USA; Department of Electrical, Computer and Energy Engineering, University of Colorado Boulder, Boulder, CO, USA; School of Electrical and Computer Engineering, Cornell University, Ithaca, NY, USA | IEEE Transactions on Power Electronics | 2020-06-29 | 2020 | 35 | 10 | 10396 | 10412 | This paper introduces a megahertz-frequency resonant dc-dc converter that inherently achieves a load-independent output current while maintaining high efficiency across a wide output voltage range. These properties make the proposed converter well-suited for automotive light-emitting diode (LED) driver applications, where a varying number of LEDs need to be driven with a constant current. The proposed converter achieves load-independent output current by utilizing an LCL-T resonant network, and achieves high efficiency using a comprehensive design optimization methodology. This LCL-T resonant converter is also capable of regulating its output current at any desired value by utilizing phase-shift control. The performance of the LCL-T resonant converter is theoretically and experimentally compared with an LC<sup>3</sup>L and an LCLC resonant converter. For the experimental comparison, prototypes LCL-T, LC<sup>3</sup>L, and LCLC resonant converters are designed to operate at 2 MHz and across an output voltage range of 3.3-49.5 V while supplying a constant 0.5 A output current to the LEDs. The LCL-T resonant converter prototype achieves a peak efficiency of 91.1%, which is 0.6% and 1.8% higher than the peak efficiency of the LC<sup>3</sup>L and the LCLC converter prototypes, respectively. Furthermore, the LCL-T converter prototype maintains 0.8% and 1.6% higher average efficiency over its 15:1 output voltage range relative to the LC<sup>3</sup>L and the LCLC converter prototypes, respectively. | 1941-0107 |  | 10.1109/TPEL.2020.2974970 | Texas Instruments; IEEE Energy Conversion Congress and Exposition; | https://ieeexplore.ieee.org/stamp/stamp.jsp?arnumber=9003198 | Automotive light-emitting diode (LED) driver;design optimization;high efficiency;immittance network;LC3L resonant network;LCLC resonant network;LCL-T resonant network;phase-shift control;resonant converter;zero-voltage switching (ZVS) | Light emitting diodes;Automotive engineering;Resonant converters;Electromagnetic interference;Vehicles;DC-DC power converters;Prototypes | DC-DC power convertors;driver circuits;light emitting diodes;optimisation;resonant power convertors | high-performance megahertz-frequency resonant DC-DC converter;load-independent output current;automotive light-emitting diode;optimization methodology;automotive LED driver application;phase-shift control;LCL-T resonant converter prototype network;current 0.5 A;voltage 3.3 V to 49.5 V;frequency 2.0 MHz |  | 8 |  | 49 | IEEE | 2020-02-19 |  |  | IEEE | IEEE Journals
Current Sharing Control for Parallel DCâ€“DC Buck Converters Based on Finite-Time Control Technique | H. Du; C. Jiang; G. Wen; W. Zhu; Y. Cheng | School of Electrical Engineering and Automation, Hefei University of Technology, Hefei, China; School of Electrical Engineering and Automation, Hefei University of Technology, Hefei, China; School of Mathematics, Southeast University, Nanjing, China; School of Electrical Engineering and Automation, Hefei University of Technology, Hefei, China; School of Electrical Engineering and Automation, Hefei University of Technology, Hefei, China | IEEE Transactions on Industrial Informatics | 2019-04-04 | 2019 | 15 | 4 | 2186 | 2198 | The problem of current sharing controller for parallel dc-dc buck converter system is investigated in this paper. Specifically, to achieve the goal of sharing control and improve the systems dynamic performance, a new finite-time current sharing control algorithm is designed and employed. Under the proposed control algorithm, rigorous proofs show that not only the output voltage of the converter system can reach the desired reference voltage in a finite time, but also the objective of current sharing can be achieved within almost the same time. In addition, when the external load is time-varying and unknown, a finite-time load estimator is given to handle the load variation, and an adaptive finite-time current sharing control algorithm is subsequently developed. Experimental results are presented to verify the effectiveness of the proposed method, and to show its advantages over some traditional control algorithms. It is shown that a faster convergence rate and a better load disturbance rejection performance can be yielded by the present algorithm. Finally, it is shown that the main results can be extended to the case of n parallel dc-dc buck converters. | 1941-0050 |  | 10.1109/TII.2018.2864783 | National Natural Science Foundation of China(grant numbers:61673153,61722303,61673104); Natural Science Foundation of Anhui Province of China(grant numbers:1808085MF180); Australian Research Council(grant numbers:DE180101268); Fundamental Research Funds for the Central Universities of China(grant numbers:JZ2017HGPA0163,2242018k1G004); Key Laboratory of Measurement and Control of Complex Systems of Engineering (Southeast University) Ministry of Education(grant numbers:MCCSE2018A04); | https://ieeexplore.ieee.org/stamp/stamp.jsp?arnumber=8432107 | Current sharing;finite-time control;parallel dcâ€“dc buck converter;voltage regulation | Voltage control;Buck converters;Stability analysis;Informatics;Heuristic algorithms;Inductors | adaptive control;control system synthesis;DC-DC power convertors;electric current control;load regulation;voltage control | parallel DC-DC buck converters;finite-time control technique;current sharing controller;finite-time load estimator;parallel dc-dc buck converter system;output voltage;load variation;adaptive finite-time current sharing control algorithm;load disturbance rejection performance |  | 14 |  | 40 | IEEE | 2018-08-10 |  |  | IEEE | IEEE Journals
Digital Implementation of Fractional Order PID-Type Controller for Boost DCâ€“DC Converter | S. Seo; H. H. Choi | Propulsion System Research Team, Korea Railroad Research Institute, Uiwang-si, South Korea; Division of Electronics and Electrical Engineering, Dongguk University, Seoul, South Korea | IEEE Access | 2019-10-09 | 2019 | 7 |  | 142652 | 142662 | In this paper, the problem of designing a fractional order PID-type controller is considered for a boost converter. By using the output capacitance and input inductance values this paper characterizes integer order PID-type control gains which will make the closed-loop system transfer function approximately equal to a first order system with a unit DC gain and prescribed time constant Ï„. Next, a procedure to compute the design parameters of a fractional order PID-type controller is given together with a descritized control algorithm for DSP implementation. By using a floating-point DSP, the proposed control algorithm is implemented in real time. Finally, experimental results are given to show the practical feasibility and effectiveness of the proposed fractional order PID-type control system under several operating conditions. The results illuminate that the proposed controller can be better than a conventional integer order PID-type controller. | 2169-3536 |  | 10.1109/ACCESS.2019.2945065 | National Research Foundation of Korea(grant numbers:2017R1D1A1B03030652); Ministry of Land, Infrastructure and Transport(grant numbers:19RTRP-B146008-02); | https://ieeexplore.ieee.org/stamp/stamp.jsp?arnumber=8854776 | Boost converter;PID control;fractional order system;DSP;DC-DC converter | DC-DC power converters;Control systems;Transfer functions;Solid modeling;Mathematical model;Predictive control;Voltage control | closed loop systems;control system synthesis;DC-DC power convertors;digital signal processing chips;power system control;three-term control;transfer functions | descritized control algorithm;boost DC-DC converter;integer order PID-type control gains;integer order PID-type controller;fractional order PID-type controller design;closed-loop system transfer function;unit DC gain;time constant;floating-point DSP |  | 7 |  | 49 | CCBY | 2019-10-02 |  |  | IEEE | IEEE Journals
A Soft-Charging-Based SC DCâ€“DC Boost Converter With Conversion-Ratio-Insensitive High Efficiency for Energy Harvesting in Miniature Sensor Systems | H. Gi; J. Park; Y. Yoon; S. Jung; S. J. Kim; Y. Lee | Memory Division, Samsung Electronics, Suwon, South Korea; Memory Division, Samsung Electronics, Suwon, South Korea; Department of Electrical and Computer Engineering, Sungkyunkwan University, Suwon, South Korea; Samsung Advanced Institute of Technology, Suwon, South Korea; Samsung Advanced Institute of Technology, Suwon, South Korea; Department of Electrical and Computer Engineering, Sungkyunkwan University, Suwon, South Korea | IEEE Transactions on Circuits and Systems I: Regular Papers | 2020-09-28 | 2020 | 67 | 10 | 3601 | 3612 | This paper introduces a fully integrated switched-capacitor (SC) DC-DC boost converter suitable for energy harvesting in miniature sensor systems with varying harvesting source and battery voltages. Unlike the conventional SC DC-DC boost converters, where efficiency is optimized only for a few topology-dependent voltage conversion ratios (VCRs), the proposed soft-charging-based SC converter achieved VCR-insensitive evenly high efficiency for a wide range of input and output voltages. A test chip was fabricated in 180nm process, and the measured peak efficiency and average efficiency are 85.3% and 83.6%, respectively, for 1.8V regulated output voltage and a wide range of input voltages (0.95-1.8 V). Also, a peak efficiency of 88.9% and average efficiency of 87.6% are achieved for a wide range of battery output voltages (3.0-4.2 V) and a 1.2V harvesting source input voltage. | 1558-0806 |  | 10.1109/TCSI.2020.2991479 | National Research Foundation of Korea (NRF)(grant numbers:2017H1D8A2031628); Samsung Electronics; | https://ieeexplore.ieee.org/stamp/stamp.jsp?arnumber=9094348 | Soft-charging;reconfigurable;switched capacitor;boost converter;DC-DC converter;charge re-distribution;bottom-plate parasitic capacitance | Video recording;Capacitors;Voltage control;Switches;Batteries;Rails;Voltage measurement | battery management systems;DC-DC power convertors;energy harvesting;sensors;switched capacitor networks | soft-charging-based SC DC-DC boost converter;conversion-ratio-insensitive high efficiency;energy harvesting;miniature sensor systems;switched-capacitor DC-DC boost converter;battery voltages;topology-dependent voltage conversion ratios;soft-charging-based SC converter;VCR;size 180.0 nm;voltage 1.8 V;voltage 1.2 V;voltage 0.95 V to 1.8 V;voltage 3.0 V to 4.2 V |  | 2 |  | 31 | IEEE | 2020-05-15 |  |  | IEEE | IEEE Journals
Stability-improvement method of cascaded DC-DC converters with additional voltage-error mutual feedback control | Z. Guo; H. Li; C. Liu; Y. Zhao; W. Su | School of Electrical Engineering, Beijing Jiaotong University, Beijing 100044, China; School of Electrical Engineering, Beijing Jiaotong University, Beijing 100044, China; School of Electrical Engineering, Beijing Jiaotong University, Beijing 100044, China; School of Electrical Engineering, Beijing Jiaotong University, Beijing 100044, China; School of Electrical Engineering, Beijing Jiaotong University, Beijing 100044, China | Chinese Journal of Electrical Engineering | 2019-08-15 | 2019 | 5 | 2 | 63 | 71 | The interaction between the source and load converters in cascaded DC-DC converters may cause instability. Thus, improving the stability of cascaded DC-DC converters is important. To solve the above-mentioned problem, a flowchart to improve the control method is established by calculating the eigenvalue sensitivity of a time-domain model of cascaded DC-DC converters. Further, an additional voltage-error mutual feedback control method is firstly proposed based on the flowchart provided in this study to improve the stability of cascaded DC-DC converters. Subsequently, the influence of the proposed mutual feedback control on the stability of cascaded DC-DC converters is analyzed. Finally, the effectiveness of the proposed control method is verified by simulation and experiment. | 2096-1529 |  | 10.23919/CJEE.2019.000012 |  | https://ieeexplore.ieee.org/stamp/stamp.jsp?arnumber=8794853 | Cascaded DC-DC converters;stability improvement;time-domain model;eigenvalue sensitivity | Stability analysis;Eigenvalues and eigenfunctions;DC-DC power converters;Circuit stability;Impedance;Time-domain analysis;Jacobian matrices | DC-DC power convertors;eigenvalues and eigenfunctions;feedback;power system stability;time-domain analysis;voltage control | additional voltage-error mutual feedback control;load converters;eigenvalue sensitivity;time-domain model;cascaded DC-DC converters stability |  | 2 |  |  |  | 2019-08-15 |  |  | CMP | CMP Journals
Feedback Linearization Control in Photovoltaic Module Integrated Converters | L. Callegaro; M. Ciobotaru; D. J. Pagano; J. E. Fletcher | School of Electrical Engineering and Telecommunications, The University of New South Wales, Sydney, NSW, Australia; School of Engineering, Macquarie University, Sydney, NSW, Australia; Department of Automation and Systems, Federal University of Santa Catarina, Florianopolis, Brazil; School of Electrical Engineering and Telecommunications, The University of New South Wales, Sydney, NSW, Australia | IEEE Transactions on Power Electronics | 2019-05-01 | 2019 | 34 | 7 | 6876 | 6889 | The strive to increase the energy yield of photovoltaic (PV) power systems has made PV module integrated dc-dc converters (dc-MICs) a reality of modern PV plants. These converters regulate their input voltage, and their dynamic behavior is heavily influenced by the non-linear characteristic of the PV module. The regulation of the PV module voltage and average inductor current by means of a linear cascaded controller is a popular control technique, simplifying the converter dynamics, and providing inherent current limiting; however, it is prone to instability depending on the interaction between the PV source and the interfacing converter, as well as the value of the controller parameters. These factors present a clear challenge for control design; moreover, the converter transient response undesirably depends on the PV module operating point. In order to solve these issues, while maintaining regulation of PV module voltage and average inductor current, this paper proposes to adopt a non-linear controller designed with the feedback linearization control (FLC) technique. The control laws are derived and implemented in a non-inverting buck-boost dc module integrated converter, as this is a favorite topology for the PV interfacing application. A digitally controlled converter prototype is built and used to obtain experimental results, where the FLC technique is compared with a linear cascaded control technique. The results confirm the superior performance of the presented FLC technique, which is robust and able to regulate the converter input voltage with fast and consistent dynamics, regardless of the PV module or load operating conditions. | 1941-0107 |  | 10.1109/TPEL.2018.2872677 |  | https://ieeexplore.ieee.org/stamp/stamp.jsp?arnumber=8476201 | DCâ€“DC power converters;non-inverting buckâ€“boost converter;non-linearities;photovoltaic (PV) power systems;transient response | Voltage control;Resistance;Inverters;Switches;Legged locomotion;Feedback linearization;DC-DC power converters | cascade control;control system synthesis;DC-DC power convertors;electric current control;feedback;linearisation techniques;nonlinear control systems;photovoltaic power systems;power generation control;power inductors;power system stability;voltage control | PV plants;inductor;nonlinear control characteristics;PV module integrated DC-DC converters;DC-MIC;PV power systems;input voltage regulation;PV module voltage regulation;average inductor current regulation;FLC technique;noninverting buck-boost DC module integrated converter;digitally controlled converter prototyp;digitally controlled converter prototype;PV interfacing application;module integrated converter;feedback linearization control technique;converter transient response;interfacing converter;linear cascaded controller;photovoltaic power systems;photovoltaic module integrated converters |  | 12 |  | 50 | IEEE | 2018-09-28 |  |  | IEEE | IEEE Journals
Voltage-Fed Three-Phase Semi-Dual Active Bridge DCâ€“DC Converter Utilizing Varying Operating Modes With High Conversion Efficiency | D. Sha; D. Chen; S. Khan; Z. Guo | Advanced Power Conversion Center, School of Automation, Beijing Institute of Technology, Beijing, China; Advanced Power Conversion Center, School of Automation, Beijing Institute of Technology, Beijing, China; Advanced Power Conversion Center, School of Automation, Beijing Institute of Technology, Beijing, China; Advanced Power Conversion Center, School of Automation, Beijing Institute of Technology, Beijing, China | IEEE Transactions on Power Electronics | 2019-07-01 | 2019 | 34 | 10 | 9447 | 9458 | A novel high-frequency isolated three-phase voltage-fed semi-dual active bridge dc-dc converter is proposed for unidirectional power flow with wide input variations and high voltage interface. A varying operating mode control independently implemented by phase shift and duty cycle control is subsequently raised to handle the stability and improve the conversion efficiency of the converter under the light load conditions. A variety of different operating modes are illustrated and compared in detail. The power expressions and the root mean square expressions of the leakage inductor current of different modes are derived and the optimal modes are consequently selected. The gating signal falling edge compensation of secondary side switches is implemented to further improve the conversion efficiency. The zero voltage switching conditions based on current polarity is also derived. A 1.6 kW prototype was built to verify the effectiveness of the proposed topology and control strategy. The experimental results show that the proposed converter using the proposed control strategy can achieve stability throughout the input and load variations. Moreover, seamless transition can also be achieved, the dynamic performance is good, and high conversion efficiency can be guaranteed. | 1941-0107 |  | 10.1109/TPEL.2018.2890340 | National Natural Science Foundation of China(grant numbers:51577012); State Key Laboratory of Alternate Electrical Power System with Renewable Energy Sources(grant numbers:LATS17019); Key Laboratory of Solar Thermal Energy and Photovoltaic System of Chinese Academy of Sciences; | https://ieeexplore.ieee.org/stamp/stamp.jsp?arnumber=8598745 | Dual active bridge (DAB) dcâ€“dc converter;high conversion efficiency;wide input variations | DC-DC power converters;Zero voltage switching;Modulation;Bridge circuits;Voltage control;Load flow;Inductors | bridge circuits;DC-DC power convertors;inductors;leakage currents;load flow control;mean square error methods;switching convertors;zero voltage switching | duty cycle control;unidirectional power flow;phase shift control;zero voltage switching;voltage-fed three-phase voltage-fed semidual active bridge dc-dc converter;leakage inductor current;root mean square expressions;power 1.6 kW |  | 7 |  | 34 | IEEE | 2019-01-01 |  |  | IEEE | IEEE Journals
DCâ€“DC Boost Converter With a Wide Input Range and High Voltage Gain for Fuel Cell Vehicles | Y. Zhang; H. Liu; J. Li; M. Sumner; C. Xia | School of Electrical and Information Engineering, Tianjin University, Tianjin, China; School of Electrical and Information Engineering, Tianjin University, Tianjin, China; Department of Electrical and Electronic Engineering, University of Nottingham Ningbo China, Ningbo, China; Department of Electrical and Electronic Engineering, University of Nottingham, Nottingham, U.K.; School of Electrical and Information Engineering, Tianjin University, Tianjin, China | IEEE Transactions on Power Electronics | 2019-04-03 | 2019 | 34 | 5 | 4100 | 4111 | In fuel cell vehicles, the output voltage of the fuel cell source is typically much lower than the voltage required by the dc bus, and also this output voltage drops significantly as the output current increases. In order to match the output voltage of the fuel cell source to the dc bus voltage, a new dc-dc boost converter with a wide input range and high voltage gain is proposed to act as the required power interface, which reduces voltage stress across the power devices and operates with an acceptable conversion efficiency. A prototype rated at 300 W/400 V has been developed and the maximum efficiency of the proposed converter was measured as 95.01% at 300 W. Experimental results are presented to validate the effectiveness of the proposed converter. | 1941-0107 |  | 10.1109/TPEL.2018.2858443 | National Natural Science Foundation of China(grant numbers:51577130,51207104); Research Program of Application Foundation and Advanced Technology of Tianjin China(grant numbers:15JCQNJC03900); | https://ieeexplore.ieee.org/stamp/stamp.jsp?arnumber=8417918 | Boost dcâ€“dc converter;fuel cell vehicles;high voltage gain;switched-capacitor (SC);wide input range | Stress;Switches;High-voltage techniques;Capacitors;Inductors;Topology;DC-DC power converters | DC-DC power convertors;fuel cell vehicles | dc-dc boost converter;wide input range;high voltage gain;fuel cell vehicles;fuel cell source;dc bus voltage;voltage stress;output current;output voltage drops;power interface;power devices;power 300.0 W;voltage 400.0 V |  | 32 |  | 32 | IEEE | 2018-07-23 |  |  | IEEE | IEEE Journals
An Improved Current-Fed Bidirectional DCâ€“DC Converter for Reconfigurable Split Battery in EVs | P. S. Tomar; M. Srivastava; A. K. Verma | Department of Electrical Engineering, Malaviya National Institute of Technology Jaipur, Jaipur, India; Department of Electrical Engineering, Malaviya National Institute of Technology Jaipur, Jaipur, India; Department of Electrical Engineering, Malaviya National Institute of Technology Jaipur, Jaipur, India | IEEE Transactions on Industry Applications | 2020-11-02 | 2020 | 56 | 6 | 6957 | 6967 | This article is aimed to propose an isolated current fed bidirectional dc-dc converter (ICFBD<sup>2</sup>C) in reconfigurable split battery (RSB) charging for electric vehicle applications. The proposed CFBD<sup>2</sup>C is capable to counter potential issues of high-frequency CFBD<sup>2</sup>C, such as high voltage spikes across switches, high initial input current, higher switch rating, hard-switched operation, narrow operating range, additional auxiliary circuitry, low charging current, and limited voltage gain. In this article, a CFBD<sup>2</sup>C is proposed to charge RSB voltage sources. The proposed CFBD<sup>2</sup>C comprises three stage gain circuit (synchronous boost converter, voltage doubler, and high frequency transformer) to match two dc voltage level. It operates in two distinguished modes of discharging and charging. In discharging mode, CFBD<sup>2</sup>C offers an 8X voltage gain, and allows discharging of batteries to the grid. Furthermore, in charging mode, RSB is opted to the parallel configuration to inject high current due to high potential difference. In both operating modes, the proposed CFBD<sup>2</sup>C ensures zero voltage switching turn ON and zero current switching turn ON/OFF for all the switches and diodes, respectively, during entire battery charging/discharging operation range. The theoretical analysis of the proposed converter is initially validated by SIMULINK9.0, and later on verified by a laboratory prototype of 250 W, validate 145 kHz for charging and 100 kHz for discharging with 94%. | 1939-9367 |  | 10.1109/TIA.2020.3024165 | Science and Engineering Research Board(grant numbers:ECR/2016/001920); Department of Science and Technology, Republic of the Philippines; Ministry of Science and Technology(grant numbers:DST/TMD/MI/OGMI/2018/3(G)); | https://ieeexplore.ieee.org/stamp/stamp.jsp?arnumber=9197620 | Battery charging;dcâ€“dc converter;electric vehicle (EV);zero current switching (ZCS);zero voltage switching (ZVS) | Batteries;Switches;Zero voltage switching;DC-DC power converters;High-voltage techniques;Zero current switching;Electric potential | battery powered vehicles;DC-DC power convertors;electric vehicle charging;power grids;switching convertors;zero current switching;zero voltage switching | reconfigurable split battery;electric vehicle applications;high-frequency CFBD;voltage gain;RSB voltage sources;isolated current-fed bidirectional DC-DC converter;power grid;zero voltage switching;zero current switching;batteries charging-discharging;Simulink 9.0;laboratory prototype;power 250.0 W;frequency 100.0 kHz;frequency 145.0 kHz |  |  |  | 31 | IEEE | 2020-09-15 |  |  | IEEE | IEEE Journals
A New Soft Switching DCâ€“DC Converter With High Voltage Gain Capability | P. Mohseni; S. H. Hosseini; M. Maalandish | Faculty of Electrical and Computer Engineering, University of Tabriz, Tabriz, Iran; Faculty of Electrical and Computer Engineering, University of Tabriz, Tabriz, Iran; Faculty of Electrical and Computer Engineering, University of Tabriz, Tabriz, Iran | IEEE Transactions on Industrial Electronics | 2020-05-08 | 2020 | 67 | 9 | 7386 | 7398 | In this article, a new high step-up dc-dc converter with zero voltage switching (ZVS) capability is presented for renewable energy applications. In order to achieve high voltage gain without extreme duty cycles or a high turns ratio, a combination of a coupled inductor and switched diode-capacitor voltage multiplier cells is used. In the presented converter, only an auxiliary winding with a diode that operates under zero current switching (ZCS) is utilized to realize ZVS for two power switches, and an active clamp circuit is utilized to reach ZVS for the other power switches. The leakage inductance of the coupled inductor controls the current falling rate of the voltage multiplier and output diodes, and also they turn-on under ZCS condition. Hence, reverse recovery losses of the diodes are reduced. The voltage stress on the power switches is low, and low voltage rating switches can be adapted to reduce the losses of their conduction. Finally, a 1-kW experimental prototype setup with 50 V input voltage and 470 V output voltage is built to verify the converter performance. | 1557-9948 |  | 10.1109/TIE.2019.2941130 |  | https://ieeexplore.ieee.org/stamp/stamp.jsp?arnumber=8844311 | Coupled inductor;high step-up dcâ€“dc converter;low voltage stress;voltage multiplier cell;zero current switching (ZCS);zero voltage switching (ZVS) | Inductors;Capacitors;Zero voltage switching;Switches;DC-DC power converters;High-voltage techniques;Clamps | DC-DC power convertors;diodes;inductance;power capacitors;power inductors;renewable energy sources;switching convertors;voltage multipliers;windings;zero current switching;zero voltage switching | voltage gain capability;soft switching DC-DC converter;renewable energy applications;coupled inductor;zero current switching;power switches;current falling rate;voltage stress;switched diode-capacitor voltage multiplier cells;zero voltage switching;ZVS;ZCS;auxiliary winding;active clamp circuit;leakage inductance;reverse recovery diode losses;voltage 50.0 V;voltage 470.0 V |  | 6 |  | 30 | IEEE | 2019-09-18 |  |  | IEEE | IEEE Journals
A Normalized Output Error-Based Sliding-Mode Controller for the DCâ€“DC Cascade Boost Converter | S. H. Chincholkar; W. Jiang; C. -Y. Chan | Symbiosis International University, Pune, India; Nanyang Technological University, Singapore; Nanyang Technological University, Singapore | IEEE Transactions on Circuits and Systems II: Express Briefs | 2019-12-24 | 2020 | 67 | 1 | 92 | 96 | A normalized output error-based sliding-mode (SM) controller for the dc-dc cascade boost converter is proposed. In this controller, the reference inductor current trajectory used in the sliding surface is computed using the bounded normalized voltage error. As compared to the traditional hysteresis-based SM controller, the proposed controller provides more room for tuning the controller gains and thus significantly improves the transient responses in the presence of load, line, and reference voltage variations. The stability analysis of the proposed SM controlled system is provided. Also, a comparative study of the traditional and proposed SM controllers for the regulation of the cascade boost converter is presented. The experimental results show the superiority of the proposed controller in handling load, line, and reference voltage variations. | 1558-3791 |  | 10.1109/TCSII.2019.2899388 |  | https://ieeexplore.ieee.org/stamp/stamp.jsp?arnumber=8642428 | Dc-dc converters;sliding-mode control | Voltage control;Inductors;Trajectory;DC-DC power converters;Steady-state;Switches | DC-DC power convertors;power inductors;stability;transient response;variable structure systems;voltage control | stability analysis;transient responses;hysteresis-based SM controller;SM controlled system;reference voltage variations;controller gains;bounded normalized voltage error;sliding surface;DC-DC cascade boost converter;normalized output error-based sliding-mode controller |  | 7 |  | 19 | IEEE | 2019-02-14 |  |  | IEEE | IEEE Journals
Quasi-Resonant Voltage Doubler With Snubber Capacitor for Boost Half-Bridge DCâ€“DC Converter in Photovoltaic Micro-Inverter | H. Lee; J. Yun | Department of Electrical Engineering, Pohang University of Science and Technology, Pohang, South Korea; Department of Electronic and Electrical Engineering, Daegu University, Gyeongsan, South Korea | IEEE Transactions on Power Electronics | 2019-06-12 | 2019 | 34 | 9 | 8377 | 8388 | This paper proposes a quasi-resonant boost half-bridge dc-dc converter with high power conversion efficiency and a wide input voltage range for a photovoltaic micro-inverter. The proposed converter has a combined structure of a boost-integrated half-bridge converter on the primary side of the transformer and a voltage doubler with a snubber capacitor on the secondary side. By using the quasi-resonance techniques, it achieves zero-voltage switching (ZVS) turn-on and low turn-off losses for the switches, as well as ZVS turn-on for the diodes. In addition, the proposed converter has no dc-magnetizing current for the transformer due to the dc-blocking capacitor, and it doubles the voltage gain with half the voltage stress of diodes through the voltage doubler. The effectiveness of the converter was verified with a 300-W prototype with an input voltage range of 13-50 V, an output voltage of 400 V, and a switching frequency of 50 kHz. The experimental results show that the converter had more than 90.0% power conversion efficiency for the output power range of ~300 W, and its maximum power conversion efficiency was 97.5% for an output power of 160 W. | 1941-0107 |  | 10.1109/TPEL.2018.2883535 | National Research Foundation of Korea(grant numbers:2015R1c1A1a01056107); Ministry of Science, ICT and Future Planning; Korea Electric Power Corporation(grant numbers:R17XA05-15); | https://ieeexplore.ieee.org/stamp/stamp.jsp?arnumber=8544025 | DCâ€“DC power conversion;photovoltaic (PV) power systems;resonance | Capacitors;DC-DC power converters;Zero voltage switching;Snubbers;Stress;Photovoltaic systems | bridge circuits;capacitors;DC-DC power convertors;invertors;photovoltaic power systems;resonant power convertors;snubbers;switching convertors;zero current switching;zero voltage switching | snubber capacitor;quasiresonance techniques;zero-voltage switching;ZVS turn-on;dc-magnetizing;voltage gain;half the voltage stress;output voltage;maximum power conversion efficiency;quasiresonant voltage doubler;photovoltaic microinverter;quasiresonant boost half-bridge dc-dc converter;high power conversion efficiency;wide input voltage range;boost-integrated half-bridge converter;power conversion efficiency;power 160.0 W;voltage 13.0 V to 50.0 V;voltage 400.0 V;frequency 50.0 kHz;power 300.0 W |  | 6 |  | 34 | IEEE | 2018-11-25 |  |  | IEEE | IEEE Journals
An Integrated Interleaved Ultrahigh Step-Up DCâ€“DC Converter Using Dual Cross-Coupled Inductors With Built-In Input Current Balancing for Electric Vehicles | H. Moradisizkoohi; N. Elsayad; O. A. Mohammed | Department of Electrical and Computer Engineering, Energy Systems Research Laboratory, College of Engineering and Computing, Florida International University, Miami, FL, USA; Department of Electrical and Computer Engineering, Energy Systems Research Laboratory, College of Engineering and Computing, Florida International University, Miami, FL, USA; Department of Electrical and Computer Engineering, Energy Systems Research Laboratory, College of Engineering and Computing, Florida International University, Miami, FL, USA | IEEE Journal of Emerging and Selected Topics in Power Electronics | 2020-02-03 | 2020 | 8 | 1 | 644 | 657 | An integrated interleaved dc-dc converter with ultrahigh voltage gain and reduced voltage stress based on the coupled-inductors and switched-capacitor circuits is proposed in this article, which is suitable for interfacing the low-voltage energy sources, such as fuel-cell, with a high-voltage dc bus in electric vehicle applications. Input-parallel connection of the coupled-inductors offers a reduced input current ripple and the current rating of components, as well as automatic input current sharing without a dedicated current sharing controller. A promising power-density improvement technique is given, in which only one magnetic core is utilized to implement two coupled-inductors that can provide the filter functionality, as well as transformer behavior. For suppressing the voltage ringing resulting from the leakage inductors, the active-clamp configuration is employed that can facilitate the soft-switching performance for all switches in a wide range of output power. A voltage multiplier stage is adapted to not only boost the voltage gain but help alleviate the reverse-recovery problem of diodes. The steady-state performance, theoretical analysis, and a comparison with the state-of-the-art converters are given in this article. Finally, the experimental results of a 1-kW, 100-kHz prototype are provided to confirm the validity of the proposed concept. | 2168-6785 |  | 10.1109/JESTPE.2019.2943301 | U.S. Department of Energy; Office of Naval Research; | https://ieeexplore.ieee.org/stamp/stamp.jsp?arnumber=8846718 | Coupled inductor;fuel cell;high step-up dcâ€“dc converter;soft switching;switched capacitor | Inductors;DC-DC power converters;Capacitors;High-voltage techniques;Stress;Switches | DC-DC power convertors;diodes;electric vehicles;inductors;magnetic cores;switched capacitor networks;voltage multipliers;zero current switching;zero voltage switching | switched-capacitor circuits;low-voltage energy sources;high-voltage DC bus;electric vehicle applications;input-parallel connection;coupled-inductors;reduced input current ripple;voltage ringing;leakage inductors;voltage multiplier stage;integrated interleaved ultrahigh step-up;DC-DC converter;dual cross-coupled inductors;input current balancing;reduced voltage stress;automatic input current sharing controller;power-density improvement technique;magnetic core;power 1 kW;frequency 100 Hz |  | 14 |  | 30 | IEEE | 2019-09-23 |  |  | IEEE | IEEE Journals
A High Voltage-Gain Bidirectional DCâ€“DC Converter With Full-Range ZVS Using Decoupling Control Strategy | J. Zeng; Z. Yan; J. Liu; Z. Huang | New Energy Research Center, South China University of Technology, Guangzhou, China; School of Electric Power, South China University of Technology, Guangzhou, China; School of Automation Science and Engineering, South China University of Technology, Guangzhou, China; School of Electrical Engineering, Southwest Jiaotong University, Chengdu, China | IEEE Journal of Emerging and Selected Topics in Power Electronics | 2020-07-31 | 2020 | 8 | 3 | 2775 | 2784 | In this paper, a high voltage-gain bidirectional dc-dc converter is proposed with zero voltage switching (ZVS) and low circulating current for the interface between the energy storage system and dc microgrid bus. A current doubler is located in the low-voltage side (LVS), and a voltage doubler is located in the high-voltage side (HVS). Therefore, high voltage gain is accomplished without a transformer of the high turns ratio. The interleaved input structure is employed to reduce the current ripple and helps to achieve voltage matching (VM) on both sides of the transformer. In the view of decoupling pulsewidth modulation plus phase shift (PPS) control strategy with two control variables, the proposed topology can achieve VM and power control through the decoupling regulations of duty cycle and phase shift angle. By analyzing the resonant process during the dead time, a fixed delta is selected to generate a bias current for full-range ZVS with low circulation losses. The optimal design is given for component parameters to accomplish full-range soft switching and circulation loss reduction. An 800-W prototype of 48-60-V input and 240-V output is constructed with 30-kHz switching frequency to verify the effectiveness of the proposed converter and the associated control strategy. The accordance between the analysis and experimental results further testifies the advantages. | 2168-6785 |  | 10.1109/JESTPE.2019.2911331 | National Natural Science Foundation of China(grant numbers:61573155,51877085); Guangdong Natural Science Foundation(grant numbers:2016A03031358,2018A030313066); Fundamental Research Funds for the Central University of SCUT(grant numbers:2018ZD50); | https://ieeexplore.ieee.org/stamp/stamp.jsp?arnumber=8693839 | Bidirectional dcâ€“dc converter;decoupling control strategy;high voltage gain;low circulation loss;zero voltage switching (ZVS) | Zero voltage switching;Topology;DC-DC power converters;Voltage control;Energy storage;Inductance;Inductors | DC-DC power convertors;distributed power generation;optimisation;power control;power transformers;voltage control;zero current switching;zero voltage switching | high voltage-gain bidirectional dc-dc converter;low circulating current;dc microgrid bus;voltage doubler;high voltage gain;full-range ZVS;decoupling control strategy;zero voltage switching;energy storage system;current doubler;high-voltage side;interleaved input structure;current ripple;power transformer;decoupling pulsewidth modulation plus phase shift pulsewidth modulation plus phase shift control strategy;control variables;power control;decoupling regulations;phase shift angle;optimal design;full-range soft switching;circulation loss reduction;switching frequency |  | 9 |  | 32 | IEEE | 2019-04-18 |  |  | IEEE | IEEE Journals
A Hybrid Modular DC/DC Converter for HVDC Applications | B. Li; X. Zhao; S. Zhang; Q. Fu; S. Wang; D. Xu | School of Electrical Engineering and Automation, Harbin Institute of Technology, Harbin, China; School of Electrical Engineering and Automation, Harbin Institute of Technology, Harbin, China; School of Electrical Engineering and Automation, Harbin Institute of Technology, Harbin, China; School of Electrical Engineering and Automation, Harbin Institute of Technology, Harbin, China; School of Electrical Engineering and Automation, Harbin Institute of Technology, Harbin, China; School of Electrical Engineering and Automation, Harbin Institute of Technology, Harbin, China | IEEE Transactions on Power Electronics | 2020-01-10 | 2020 | 35 | 4 | 3377 | 3389 | Recently, remarkable progress has been made in the voltage-source-converter-based high-voltage direct current (HVdc) transmissions. For the upcoming need to interconnect multiple dc transmission lines with different voltage levels, high-voltage and large power dc/dc converters are necessary. This article investigates a nonisolated bidirectional dc/dc converter that is composed by cascaded half-bridge submodules, series-connected diodes, and mechanical disconnectors. This hybrid topology presents very attractive features, such as low cost, high efficiency, and light weight. Operation principle, parameter design, and dedicated control strategies are developed. Simulation of a 150-MW, 200 kV/300 kV dc/dc converter has been performed to verify its performance and evaluate the efficiency. Moreover, a downscaled three-phase prototype rated at 500 V/300 V 4.5 kW has been built and tested. The experimental results further confirm the effectiveness of the proposed dc/dc converter. | 1941-0107 |  | 10.1109/TPEL.2019.2933288 | National Key Research and Development Program of China Stem Cell and Translational Research(grant numbers:2018YFB0904600); National Natural Science Foundation of China(grant numbers:51807033); | https://ieeexplore.ieee.org/stamp/stamp.jsp?arnumber=8788589 | Bidirectional dc/dc converter;diodes;energy buffering string;high robustness;high-voltage direct current (HVdc);hybrid topology;mechanical disconnectors | Topology;HVDC transmission;Circuit breakers;Insulated gate bipolar transistors;Capacitors;Switches;Prototypes | bridge circuits;DC-DC power convertors;HVDC power convertors;HVDC power transmission;power transmission control;power transmission lines;voltage-source convertors | voltage-source-converter;multiple dc transmission lines;hybrid modular DC-DC converter;HVDC;high-voltage direct current transmissions;bidirectional dc-dc converter;cascaded half-bridge submodules;series-connected diodes;mechanical disconnectors;system control;voltage 200.0 kV;voltage 500.0 V;voltage 300.0 V;power 4.5 kW |  | 5 |  | 31 | IEEE | 2019-08-05 |  |  | IEEE | IEEE Journals
A Novel High Voltage Gain Noncoupled Inductor SEPIC Converter | S. A. Ansari; J. S. Moghani | The authors are with the Department of Electrical Engineering, Amirkabir University of Technology, Tehran, Iran; The authors are with the Department of Electrical Engineering, Amirkabir University of Technology, Tehran, Iran | IEEE Transactions on Industrial Electronics | 2019-05-01 | 2019 | 66 | 9 | 7099 | 7108 | In this paper, a novel noncoupled inductor high voltage gain single-ended primary-inductor converter (SEPIC) is presented. The proposed converter has various advantages, such as lower voltage stress on the switches, noninverting output voltage, high efficiency, and high voltage gain. Also, the introduced converter has a continuous input current which makes it suitable for renewable energy and fuel cell applications. Moreover, high voltage gain is achieved without using any transformer and coupled inductor, thus there is not any voltage overshoot for the switches during the turn-off process. This effect allows low conduction losses by using lower voltage rating switches and also additional clamping circuit is not needed. The control system of the presented converter is simple and the converter can be easily controlled in continuous conduction mode operation. Because, the gating pulses for both of the switches are the same and wide output voltage range is achieved only by changing the duty cycle. Furthermore, the number of the components compared to the other noncoupled inductor, SEPIC-based converters which provide near voltage gain to the proposed converter, is reduced. The detailed operation of the introduced converter and design considerations are discussed. Experimental results are presented to verify the performance of the proposed dc-dc converter. | 1557-9948 |  | 10.1109/TIE.2018.2878127 |  | https://ieeexplore.ieee.org/stamp/stamp.jsp?arnumber=8517124 | DCâ€“DC converter;high voltage gain;noncoupled inductor converter;nonisolated converter;SEPIC converter | Inductors;High-voltage techniques;DC-DC power converters;Switches;Clamps;Topology;Capacitors | DC-DC power convertors;electric potential;power inductors;renewable energy sources;switching convertors | lower voltage rating switches;dc-dc converter;primary-inductor converter;fuel cell applications;continuous conduction mode operation;renewable energy applications;high voltage gain noncoupled inductor SEPIC converter;noncoupled inductor high voltage gain single-ended primary-inductor converter;conduction losses;clamping circuit |  | 23 |  | 28 | IEEE | 2018-10-31 |  |  | IEEE | IEEE Journals
Multiloop Control for Fast Transient DCâ€“DC Converter | M. Zhou; Z. Sun; Q. W. Low; L. Siek | VIRTUS, School of Electrical and Electronic Engineering, Nanyang Technological University, Singapore; VIRTUS, School of Electrical and Electronic Engineering, Nanyang Technological University, Singapore; VIRTUS, School of Electrical and Electronic Engineering, Nanyang Technological University, Singapore; VIRTUS, School of Electrical and Electronic Engineering, Nanyang Technological University, Singapore | IEEE Transactions on Very Large Scale Integration (VLSI) Systems | 2018-12-28 | 2019 | 27 | 1 | 219 | 228 | A novel ac coupled feedback (ACCF) is proposed to alternatively realize fast transient response while inherently controlling the start-up in-rush current of a dc-dc switching converter. The proposed ACCF is modified from a conventional capacitor multiplier and connected between the outputs of the converter and the transconductance. With this supplemental feedback, the transient response has been significantly improved due to the gain-boosting effect around the compensator's midband. Moreover, the ACCF circuit assists to manage the ramping speed of the output voltage during power-up, thereby eliminating the bulky soft-start circuit. The new controller is very simple to implement and occupies a tiny footprint on-chip. A buck converter with the proposed scheme has been fabricated using the 0.18-Î¼m standard CMOS process with an active silicon area of 0.573 mm<sup>2</sup>. Measurement results show that the output voltage rises linearly for a soft-start period of 1.05 ms according to the designed slope. Excellent load transient responses are achieved under different load current steps; the output voltage overshoot/undershoot of 60 mV settles down within 10 Î¼s for a load variation from 50 Î¼A to 1 A in 1 Î¼s. Moreover, the proposed converter maintains both excellent load and line regulations of 0.018 mV/mA and 0.0056 mV/mV, respectively. | 1557-9999 |  | 10.1109/TVLSI.2018.2869430 | Institute of Microelectronics(grant numbers:11235100003); | https://ieeexplore.ieee.org/stamp/stamp.jsp?arnumber=8467998 | Current mode;dc-dc converter;fast transient;output voltage overshoot/undershoot;pulsewidth modulation;recovery time;soft-start | Capacitors;Transient analysis;Resistors;Transient response;Poles and zeros;Bandwidth;Buck converters | CMOS integrated circuits;DC-DC power convertors;electric current control;transient response | gain-boosting effect;soft-start circuit;buck converter;soft-start period;excellent load transient responses;output voltage overshoot/undershoot;fast transient DC-DC converter;fast transient response;in-rush current;dc-dc switching converter;supplemental feedback;ACCF circuit;CMOS process;time 1.0 mus;voltage 0.018 mV;current 50.0 muA to 1.0 A;time 1.05 ms;voltage 60.0 mV;time 10.0 mus;voltage 0.0056 mV |  | 5 |  | 31 | IEEE | 2018-09-19 |  |  | IEEE | IEEE Journals
Control and Experiment of a TLC-MMC Hybrid DCâ€“DC Converter for the Interconnection of MVDC and HVDC Grids | S. Cui; J. Hu; R. W. De Doncker | E.ON Energy Research Center, Institute for Power Generation and Storage Systems, RWTH Aachen University, Aachen, Germany; E.ON Energy Research Center, Institute for Power Generation and Storage Systems, RWTH Aachen University, Aachen, Germany; E.ON Energy Research Center, Institute for Power Generation and Storage Systems, RWTH Aachen University, Aachen, Germany | IEEE Transactions on Power Electronics | 2019-12-19 | 2020 | 35 | 3 | 2353 | 2362 | An isolated bidirectional dc-dc converter, which combines parallel-connected two-level converters (TLCs) on the medium-voltage side and a modular multilevel converter (MMC) on the high-voltage side, namely a TLC-MMC converter, is a promising candidate for the interconnection of medium-voltage direct current (MVDC) and HVdc grids. Different from typical phase-shift controlled isolated bidirectional dc-dc converters, transformer currents of a TLC-MMC converter are regulated by the MMC in a closed-loop manner in order to achieve extremely low switching losses and low total device rating of power-semiconductor devices in TLCs. This paper addresses the dedicated operation technique and the voltage-balancing control of the TLC-MMC converter. The MMC in the TLC-MMC converter operates with six-step phase voltages and sinusoidal phase currents. Such an operation makes the MMC present remarkable differences to ac-dc applications. The direct-modulation technique, which is the most-used technique performed to MMCs in line-frequency ac-dc power conversion, has been concluded not applicable to the MMC in a TLC-MMC converter due to the significant sixth-order oscillation resulted in the dc-link voltage. Thus, the indirect-modulation technique is employed, and consequently a closed-loop voltage-balancing control is mandatory for the MMC. Possible measures for voltage balancing have been explored, and effective voltage-balancing control with a simplified implementation is proposed. Validity and effectiveness of the proposed control strategy have been verified by both simulations and experiment using a downscale prototype. | 1941-0107 |  | 10.1109/TPEL.2019.2928258 | German Federal Ministry of Education and Research; NeueEnergieNetzStruktURen fÃ¼r die Energiewende(grant numbers:03SFK1C0); | https://ieeexplore.ieee.org/stamp/stamp.jsp?arnumber=8760431 | DC grid;dcâ€“dc converter;direct modulation indirect modulation;voltage-balancing control | Voltage measurement;Voltage control;Modulation;Capacitors;Harmonic analysis;Oscillators;Legged locomotion | AC-DC power convertors;DC-DC power convertors;HVDC power convertors;HVDC power transmission;oscillations;phase control;power grids;power semiconductor devices;power transformers;switching convertors;voltage control | TLC-MMC hybrid DC-DC converter;medium-voltage direct current;bidirectional dc-dc converters;line-frequency ac-dc power conversion;dc-link voltage;closed-loop voltage-balancing control;MVDC grid;HVDC grid;two-level converters;phase-shift control;power transformer;switching losses;power-semiconductor devices;sinusoidal phase currents;direct-modulation technique;sixth-order oscillation |  | 13 |  | 35 | IEEE | 2019-07-12 |  |  | IEEE | IEEE Journals
Novel Voltage Balancing Control Strategy for Dual-Active-Bridge Input-Series-Output-Parallel DC-DC Converters | C. Luo; S. Huang | College of Electrical and Information Engineering, Hunan University, Changsha, China; College of Electrical and Information Engineering, Hunan University, Changsha, China | IEEE Access | 2020-06-09 | 2020 | 8 |  | 103114 | 103123 | This paper proposes a novel input voltage balancing control strategy for dual-active-bridge (DAB) input-series-output-parallel (ISOP) DC-DC converters. The proposed strategy not only aims at balancing the input voltage among modules but also at eliminating the coupling effect between input voltage sharing regulators (IVSR) and output voltage regulators (OVR). Specifically, this paper reveals it is too complicated to design a decoupling control structure that can eliminate the dynamic interference of IVSRs to OVRs by using traditional control strategies. Thus, an intermediate control variable, which was adjusted by the IVSR and OVR to simplify the decoupling control structure design, was introduced to calculate the phase-shift ratio. Furthermore, a new control law was derived, and an expression for the intermediate control variable modification was proposed to achieve decoupling control. Moreover, to complete the discussion, the main transfer functions were deduced and the design procedure was illustrated. Based on the novel control strategy, the interference of an IVSR to an OVR was eliminated, so the two controllers can be independently designed. Finally, both the simulation and experimental results were used to verify the performance of the novel control strategy. | 2169-3536 |  | 10.1109/ACCESS.2020.2999034 | National Natural Science Foundation of China(grant numbers:51737004); | https://ieeexplore.ieee.org/stamp/stamp.jsp?arnumber=9104950 | Dual-active-bridge (DAB) input-series-output-parallel (ISOP) DC-DC converter;decoupling control;dynamic interference;intermediate control variable | DC-DC power converters;Voltage control;Regulators;Interference;Couplings;Steady-state;Topology | bridge circuits;control system synthesis;DC-DC power convertors;voltage control;voltage regulators | dual-active-bridge input-series-output-parallel DC-DC converters;IVSR;output voltage regulators;OVR;decoupling control structure design;control law;intermediate control variable modification;input voltage balancing control strategy;transfer functions |  | 4 |  | 24 | CCBY | 2020-06-01 |  |  | IEEE | IEEE Journals
Synthesis of Integrated Multiport DCâ€“DC Converters With Reduced Switches | G. Chen; Y. Liu; X. Qing; F. Wang | School of Aerospace Engineering, Xiamen University, Xiamen, China; School of Aerospace Engineering, Xiamen University, Xiamen, China; School of Aerospace Engineering, Xiamen University, Xiamen, China; Shanghai Key Laboratory of Power Station Automation Technology, School of Mechatronic Engineering and Automation, Shanghai University, Shanghai, China | IEEE Transactions on Industrial Electronics | 2020-02-13 | 2020 | 67 | 6 | 4536 | 4546 | With the increasing demand of different voltage levels in industrial applications, multiport dc-dc converters have been widely employed owing to their low-cost merits. Aiming to provide more multiport topologies so that engineers can select out a preferred one for the specified application, this article proposes a novel principle to systematically implement topology derivation by replacing switches in original converters with pulsating current source cells. This principle is simple and effective, with which multiple new integrated multiport converters having a low number of switches are easily evolved. The advantage of reduced switches is very beneficial for the low-power applications with relatively less switches since the overall cost can be effectively improved. And in order to achieve a comprehensive understanding of the proposed converters, an example single-input dual-output converter that integrates the asymmetrical half-bridge flyback converter with the buck converter is analyzed in detail. It operates similarly with the two separate converters, but with favorable advantages of reduced switches and improved switching operation. Finally, an experimental prototype is built to verify the theoretical analysis. | 1557-9948 |  | 10.1109/TIE.2019.2931214 | National Key R&D Program of China(grant numbers:2017YFE0112400); National Postdoctoral Program for Innovative Talents(grant numbers:BX201700144); China Postdoctoral Science Foundation(grant numbers:2017M622074); | https://ieeexplore.ieee.org/stamp/stamp.jsp?arnumber=8782796 | Independent control;integrated multiport converter;reduced switches;topology derivation | Topology;DC-DC power converters;Multiplexing;Semiconductor devices;Inductors;Switches | bridge circuits;constant current sources;DC-DC power convertors;switching convertors | integrated multiport DC-DC converters;switches;asymmetrical half-bridge flyback converter;buck converter;pulsating current source cells;single-input dual-output converter |  | 7 |  | 47 | IEEE | 2019-07-31 |  |  | IEEE | IEEE Journals
A 5-kW Isolated High Voltage Conversion Ratio Bidirectional CLTC Resonant DCâ€“DC Converter With Wide Gain Range and High Efficiency | C. -S. Wang; S. -h. Zhang; Y. -f. Wang; B. Chen; J. -h. Liu | Key Laboratory of Smart Grid of Ministry of Education, Tianjin University, Tianjin, China; Key Laboratory of Smart Grid of Ministry of Education, Tianjin University, Tianjin, China; Key Laboratory of Smart Grid of Ministry of Education, Tianjin University, Tianjin, China; School of Electrical Engineering and Automation, Tianjin University, Tianjin, China; Tianjin Research Institute of Electric Science CO., LTD, Tianjin, China | IEEE Transactions on Power Electronics | 2018-11-28 | 2019 | 34 | 1 | 340 | 355 | This paper presents a novel high voltage conversion ratio (HVCR) bidirectional CLTC resonant dc-dc converter. Based on inductor-inductor-capacitor (LLC), series resonant converter, and capacitor-inductor-inductor-capacitor (CLLC), the novel CLTC structure is proposed. With the use of auxiliary transformer and extra resonant capacitor, a CLTC resonant dc-dc converter can achieve zero voltage switching in all load ranges. Also, CLTC has a good gain characteristic with high power load. In this study, a review of the statuses for the isolated HVCR bidirectional converters is made. The operating principle of a bidirectional power flow in two directions is analyzed in details. In addition, by changing ac output resistance, a modified fundamental harmonic analysis (FHA) method makes the calculated gain curve more accurately than traditional FHA. Also, voltage and current stresses of power switches and resonant capacitors are given. A parameter optimization method is proposed to minimize the impedance angle of CLTC, which corresponds to less reactive power and turn-off current. The optimal parameters show advantages in voltage and current stresses. Moreover, power losses are analyzed in this study, showing advantage of CLTC in efficiency. At last, the experimental results based on a 5-kW prototype converter are presented to validate the theoretical analyses. | 1941-0107 |  | 10.1109/TPEL.2018.2823082 | National High Technology Research and Development Program 863 of China(grant numbers:2015AA050603); | https://ieeexplore.ieee.org/stamp/stamp.jsp?arnumber=8331116 | Battery;bidirectional dcâ€“dc converter (BDC);high voltage conversion ratio (HVCR);transformer;modified fundamental harmonic analysis (FHA) | Zero voltage switching;Resonant frequency;Topology;Batteries;Capacitors;High-voltage techniques;Zero current switching | capacitors;DC-DC power convertors;harmonic analysis;inductors;load flow;resonant power convertors;zero voltage switching | bidirectional power flow;resonant capacitors;series resonant converter;capacitor-inductor-inductor-capacitor;CLTC structure;high power load;isolated HVCR bidirectional converters;isolated high voltage conversion ratio bidirectional CLTC resonant DC-DC converter;fundamental harmonic analysis;FHA method;parameter optimization method;LLC;auxiliary transformer;HVCR bidirectional CLTC resonant dc-dc converter;CLLC;zero voltage switching;power 5 kW |  | 28 |  | 42 | IEEE | 2018-04-04 |  |  | IEEE | IEEE Journals
Varying Switching Frequency Control for Current-Fed Dual-Active Bridge DCâ€“DC Converter With Constant Flux Density Change for Transformers | D. Sha; T. Sun; J. Zhang | Advanced Power Conversion Center, School of Automation, Beijing Institute of Technology, Beijing, China; Advanced Power Conversion Center, School of Automation, Beijing Institute of Technology, Beijing, China; Advanced Power Conversion Center, School of Automation, Beijing Institute of Technology, Beijing, China | IEEE Transactions on Power Electronics | 2020-01-10 | 2020 | 35 | 4 | 3766 | 3777 | For current-fed dual-active bridge bidirectional dc-dc converters, a PWM plus dual phase shifted (PPDPS) control with varying switching frequency was proposed. To prevent magnetic core saturation, the flux density change of the transformer is kept constant in spite of the battery voltage and the load. The detailed loss breakdown was implemented by comparing with the conventional PPDPS with fixed switching frequency. With the proposed control, zero voltage switching performance is better with lower battery voltage and the conversion efficiency can be improved compared with fixed switching frequency control. The closed loop control implementation was given in detail. Both the steady state and dynamic response with different battery voltages are good. The effectiveness of the proposed control is verified by the experimental results of a 2.4-kW laboratory prototype. | 1941-0107 |  | 10.1109/TPEL.2019.2938779 | National Natural Science Foundation of China(grant numbers:51577012,51977010); Natural Science Foundation of Beijing Municipality(grant numbers:3192033); State Key Laboratory Of Alternate Electrical Power System With Renewable Energy Sources(grant numbers:LATS17019); Key Laboratory of Solar Thermal Energy and Photovoltaic System of CAS; | https://ieeexplore.ieee.org/stamp/stamp.jsp?arnumber=8821392 | Bidirectional dcâ€“dc converter;PWM control;varying switching frequency;zero voltage switching (ZVS) | Switching frequency;Zero voltage switching;Control systems;Bridge circuits;DC-DC power converters;Circuit faults;Capacitors | bridge circuits;closed loop systems;DC-DC power convertors;dynamic response;frequency control;magnetic cores;magnetic flux;PWM power convertors;switching convertors;transformer cores;zero voltage switching | constant flux density change;transformer;magnetic core saturation;zero voltage switching performance;fixed switching frequency control;closed loop control implementation;battery voltages;PWM plus dual phase shifted control;current-fed dual-active bridge bidirectional DC-DC converters;varying switching frequency control;PPDPS control;conversion efficiency;steady state response;dynamic response;power 2.4 kW |  |  |  | 27 | IEEE | 2019-08-30 |  |  | IEEE | IEEE Journals
Efficient Simulation of DCâ€“DC Switch-Mode Power Converters by Multirate Partial Differential Equations | A. Pels; J. Gyselinck; R. V. Sabariego; S. SchÃ¶ps | Graduate School of Computational Engineering, Technische UniversitÃ¤t Darmstadt, Darmstadt, Germany; Department of Bio- Electro- And Mechanical Systems, UniversitÃ© libre de Bruxelles, Brussels, Belgium; Department of Electrical Engineering, KU Leuven, Leuven, Belgium; Graduate School of Computational Engineering, Technische UniversitÃ¤t Darmstadt, Darmstadt, Germany | IEEE Journal on Multiscale and Multiphysics Computational Techniques | 2019-03-13 | 2019 | 4 |  | 64 | 75 | In this paper, multirate partial differential equations (MPDEs) are used for the efficient simulation of problems with two-level pulsed excitations as they often occur in power electronics, e.g., dc-dc switch-mode converters. The differential equations describing the problem are reformulated as MPDEs, which are solved by a Galerkin approach and time discretization. For the solution expansion, two types of basis functions (BFs) are proposed, namely classical finite-element nodal BFs and the recently introduced excitation-specific pulsewidth modulation BFs. The new method is applied to the example of a buck converter. Convergence, accuracy of the solution, and computational efficiency of the method are numerically analyzed. | 2379-8793 |  | 10.1109/JMMCT.2018.2888900 | Excellence Initiativeâ€ of German Federal and State Governments; Graduate School CE at TU Darmstadt; | https://ieeexplore.ieee.org/stamp/stamp.jsp?arnumber=8603809 | DCâ€“DC power conversion;finite-element methods (FEMs);linear circuits;numerical analysis;partial differential equations | DC-DC power converters;Finite element analysis;Linear circuits;Partial differential equations;Numerical analysis | DC-DC power convertors;finite element analysis;Galerkin method;partial differential equations;switched mode power supplies;switching convertors | two-level pulsed excitations;power electronics;MPDEs;time discretization;classical finite-element nodal BFs;buck converter;computational efficiency;DC-DC switch-mode power converters;multirate partial differential equations;Galerkin approach;basis functions;excitation-specific pulsewidth modulation BFs;numerical analysis |  |  |  | 20 | IEEE | 2019-01-06 |  |  | IEEE | IEEE Journals
Open-Circuit Fault Diagnosis of Dual Active Bridge DC-DC Converter With Extended-Phase-Shift Control | M. Zheng; H. Wen; H. Shi; Y. Hu; Y. Yang; Y. Wang | Department of Electrical and Electronic Engineering, Xian Jiaotong-Liverpool University, Suzhou, China; Department of Electrical and Electronic Engineering, Xian Jiaotong-Liverpool University, Suzhou, China; Department of Electrical and Electronic Engineering, Xian Jiaotong-Liverpool University, Suzhou, China; Department of Electrical Engineering and Electronics, University of Liverpool, Liverpool, U.K.; School of Rail Transportation, Soochow University, Suzhou, China; School of Rail Transportation, Soochow University, Suzhou, China | IEEE Access | 2019-03-04 | 2019 | 7 |  | 23752 | 23765 | This paper proposes a simple and fast fault diagnosis strategy for bidirectional isolated dual-active-bridge dc-dc converter with the extended-phase-shift control to improve reliability. The fault diagnosis strategy utilizes the average values of the voltage to quickly identify failures position and devices in either transistors or diodes without adding any hardware cost. First, two conditions are classified according to the direction of the inductor current on the primary side. Then, a comprehensive operation analysis during normal and faulty conditions is presented. Based on the characterization of open-circuit faults in diodes and transistors, open circuit faults diagnose strategy is derived and validated through both simulation and experimental test for different fault conditions. | 2169-3536 |  | 10.1109/ACCESS.2019.2899133 | Research Development Fund, Xiâ€™an Jiaotong-Liverpool University (XJTLU)(grant numbers:RDF-16-01-10,RDF-17-01-28); Research Enhancement Fund of XJTLU(grant numbers:REF-17-01-02); Jiangsu Science and Technology Department(grant numbers:BK20161252); Suzhou Prospective Application Programme(grant numbers:SYG201723); XJTLU Key Programme Special Fund(grant numbers:KSF-A-08,KSF-E-13); | https://ieeexplore.ieee.org/stamp/stamp.jsp?arnumber=8641123 | Bidirectional DC-DC converter;extended-phase shift control;fault diagnosis;reliability | Circuit faults;Fault diagnosis;Transistors;DC-DC power converters;Inductors;Bridge circuits | bridge circuits;DC-DC power convertors;fault diagnosis;phase control;reliability | normal condition;faulty condition;inductor current;bidirectional isolated dual-active-bridge dc-dc converter;open-circuit fault diagnosis;different fault conditions;open circuit faults diagnose strategy;open-circuit faults;fast fault diagnosis strategy;extended-phase-shift control |  | 12 |  | 47 | OAPA | 2019-02-13 |  |  | IEEE | IEEE Journals
Multimode Control Strategy for SiC <sc>mosfet</sc>s Based Semi-Dual Active Bridge DCâ€“DC Converter | D. Sha; J. Zhang; T. Sun | Advanced Power Conversion Center, School of Automation, Beijing Institute of Technology, Beijing, China; Advanced Power Conversion Center, School of Automation, Beijing Institute of Technology, Beijing, China; Advanced Power Conversion Center, School of Automation, Beijing Institute of Technology, Beijing, China | IEEE Transactions on Power Electronics | 2019-04-23 | 2019 | 34 | 6 | 5476 | 5486 | In order to meet the full load range operation requirement for a semi-dual active bridge (semi-DAB) dc-dc converter working as a battery charger, a multimode control strategy was presented. Under heavy load, it works with single phase-shifted control. Under light load, it works with pulsewidth modulation (PWM) and variable switching frequency. Under very light load conditions, it works with PWM and constant switching frequency mode. Light load conversion efficiency can be improved significantly by using the proposed multimode control strategy. Detailed loss breakdown is analyzed and compared with different switching frequencies under light load conditions. The implementation of the control strategy was given and a seamless transition can be obtained among three operating modes according to the load power. The effectiveness of the control strategy was validated by the experimental results of a 1.6-kW hardware prototype. | 1941-0107 |  | 10.1109/TPEL.2018.2866700 | National Natural Science Foundation of China(grant numbers:51577012); State Key Laboratory of Alternate Electrical Power System with Renewable Energy Sources(grant numbers:LATS17019); Key Laboratory of Solar Thermal Energy and Photovoltaic System of Chinese Academy of Sciences; | https://ieeexplore.ieee.org/stamp/stamp.jsp?arnumber=8444073 | Battery charger;dcâ€“dc converter;dual active bridge;variable switching frequency | Zero voltage switching;Switching frequency;Bridge circuits;MOSFET;Voltage control;Control systems;DC-DC power converters | battery chargers;bridge circuits;DC-DC power convertors;MOSFET;switching convertors | multimode control strategy;semidual active bridge DC-DC converter;load range operation requirement;semiDAB;heavy load;single phase-shifted control;variable switching frequency;light load conditions;constant switching frequency mode;light load conversion efficiency;load power;pulsewidth modulation;PWM;detailed loss breakdown;hardware prototype;power 1.6 kW;SiC |  | 13 |  | 29 | IEEE | 2018-08-22 |  |  | IEEE | IEEE Journals
Power-Efficient VLC Transmitter Based on Pulse-Width Modulated DCâ€“DC Converters and the Split of the Power | J. RodrÃ­guez; D. G. Lamar; P. F. Miaja; D. G. Aller; J. SebastiÃ¡n | Departamento de IngenierÃ­a ElÃ©ctrica, ElectrÃ³nica, de Computadores y Sistemas, Universidad de Oviedo, GijÃ³n, Spain; Departamento de IngenierÃ­a ElÃ©ctrica, ElectrÃ³nica, de Computadores y Sistemas, Universidad de Oviedo, GijÃ³n, Spain; Power System Division, European Space Agency, Noordwijk, AZ, The Netherlands; Departamento de IngenierÃ­a ElÃ©ctrica, ElectrÃ³nica, de Computadores y Sistemas, Universidad de Oviedo, GijÃ³n, Spain; Departamento de IngenierÃ­a ElÃ©ctrica, ElectrÃ³nica, de Computadores y Sistemas, Universidad de Oviedo, GijÃ³n, Spain | IEEE Transactions on Power Electronics | 2018-12-18 | 2019 | 34 | 2 | 1726 | 1743 | Visible light communication (VLC) has gained relevance during the last few years. It consists in using high-brightness LEDs (HB-LEDs) both for lighting and transmitting information by changing the light intensity rapidly. However, there are some bottlenecks that are slowing down the deployment of this technology. One of the most important problems is that the HB-LED drivers proposed for addressing high data rates in VLC achieve poor power efficiency. Since these HB-LED drivers must be able to reproduce fast current waveforms, the use of linear power amplifiers has been adopted, which clearly damages the power efficiency of HB-LED lighting. In order to alleviate this problem, an HB-LED driver made up of two DC-DC power converters is presented in this work. One of them is responsible for performing the communication functionality by operating at high switching frequency (10 MHz), whereas the second converter fulfills the illumination functionality by ensuring a certain biasing point. The split of the power allows us to minimize the power delivered by the fast-response DC-DC power converter, which suffers from high switching losses. Thus, the overall efficiency can be maximized for each particular communication scenario and for scenarios with changing conditions (i.e., mobile transmitter and/or receiver, presence of mobile obstacles, etc.). In this sense, how the lighting level and the communication signal power affect both the power efficiency and the communication efficiency is deeply analyzed in the experimental section. The implemented prototype achieves an overall efficiency around 90%. In addition, the proposed VLC transmitter is able to reproduce a wide range of digital modulation schemes, including the preferred one for wireless communications: orthogonal frequency division multiplexing. | 1941-0107 |  | 10.1109/TPEL.2018.2830881 | Spanish Government(grant numbers:MINECO-17-DPI2016-75760-R,FPU14/03268); Principality of Asturias(grant numbers:FC-15-GRUPIN14-143,SV-PA-17-RIS3-4); European Regional Development Fund; | https://ieeexplore.ieee.org/stamp/stamp.jsp?arnumber=8352018 | High switching frequency;high-brightness LED (HB-LED);orthogonal frequency division multiplexing (OFDM);output-series connection;visible light communication (VLC) | Modulation;DC-DC power converters;Lighting;Bandwidth;Transmitters;OFDM;Light emitting diodes | DC-DC power convertors;driver circuits;light emitting diodes;OFDM modulation;optical transmitters;power amplifiers | orthogonal frequency division multiplexing;digital modulation schemes;fast-response DC-DC power converter;communication scenario;high-brightness LED;wireless communications;communication signal power;lighting level;high switching losses;high switching frequency;communication functionality;HB-LED lighting;linear power amplifiers;fast current waveforms;poor power efficiency;high data rates;HB-LED driver;light intensity;lighting transmitting information;HB-LEDs;visible light communication;pulse-width modulated DC-DC converters;power-efficient VLC transmitter;frequency 10.0 MHz |  | 13 |  | 60 | IEEE | 2018-04-27 |  |  | IEEE | IEEE Journals
Interleaved-Input Series-Output Ultra-High Voltage Gain DCâ€“DC Converter | S. M. Salehi; S. M. Dehghan; S. Hasanzadeh | Faculty of Electrical and Computer Engineering, Qom University of Technology, Qom, Iran; Faculty of Electrical and Computer Engineering, Qom University of Technology, Qom, Iran; Faculty of Electrical and Computer Engineering, Qom University of Technology, Qom, Iran | IEEE Transactions on Power Electronics | 2019-03-10 | 2019 | 34 | 4 | 3397 | 3406 | The ultra-high voltage gain dc-dc converters are extremely required because of the low voltage level of many nonpolluting power resources. This paper proposes an ultra-high voltage gain converter based on an interleave technique and using three-winding coupled inductor and voltage multiplier cell. The interleave technique is useful for reducing the size of the filter components. In the proposed converter, high voltage gain is achieved without extreme duty cycle of solid-state switches. The voltage stress across the semiconductor devices can be reduced by increasing the turn ratio of the secondary of the coupled inductors. In addition, because of the implementation of the interleave structure, peak-to-peak variation of the main input current and switching losses are substantially reduced. The steady-state principles of the proposed converter in continuous conduction mode operation are given. Also, design equations are presented. Validity and performance of the proposed converter are surveyed by simulation and experimental results of a 120 W prototype. | 1941-0107 |  | 10.1109/TPEL.2018.2853577 |  | https://ieeexplore.ieee.org/stamp/stamp.jsp?arnumber=8403996 | High voltage gain converter;interleaved converters;three-winding coupled inductor;voltage multiplier cell (VMC) | Inductors;Capacitors;High-voltage techniques;Windings;DC-DC power converters;Switches;Semiconductor diodes | DC-DC power convertors;inductors;voltage multipliers | low voltage level;ultra-high voltage gain converter;coupled inductor;voltage multiplier cell;interleaved-input series-output ultra-high voltage gain DC-DC converter;power 120.0 W |  | 15 |  | 28 | IEEE | 2018-07-05 |  |  | IEEE | IEEE Journals
Extended State Observer-Based Control of DCâ€“DC Converters for Fuel Cell Application | S. Zhuo; A. Gaillard; L. Xu; D. Paire; F. Gao | FEMTO-ST Institute, UniversitÃ© Bourgogne Franche-ComtÃ©, UTBM, CNRS, Belfort, France; FEMTO-ST Institute, UniversitÃ© Bourgogne Franche-ComtÃ©, UTBM, CNRS, Belfort, France; School of Automation, Northwestern Polytechnical University, Xi'an, China; FEMTO-ST Institute, UniversitÃ© Bourgogne Franche-ComtÃ©, UTBM, CNRS, Belfort, France; FEMTO-ST Institute, UniversitÃ© Bourgogne Franche-ComtÃ©, UTBM, CNRS, Belfort, France | IEEE Transactions on Power Electronics | 2020-05-06 | 2020 | 35 | 9 | 9923 | 9932 | Due to the nonlinear volt-ampere characteristic of fuel cell (FC) stack, a dc-dc power converter is essential to be interfaced, to regulate a stiff dc bus to properly power the load. In this article, a robust controller based on extended state observer (ESO) is proposed for a dc-dc interleaved boost converter for FC application. The proportional-integral (PI) control is also designed for comparison. By rewriting the PI control law as the unified form of disturbance observer-based control, it is revealed that the PI control in fact uses the integral action as the disturbance estimation. Then, a theoretical study is conducted to fairly evaluate and compare the performance of these two controllers. The results show that the proposed controller has superior performance to the PI controller, without the need of extra sensors. Simulation and experiment results demonstrate the effectiveness of the proposed controller. | 1941-0107 |  | 10.1109/TPEL.2020.2974556 | European Commission H2020(grant numbers:H2020-LC-GV-2018); EU(grant numbers:824256); Bourgogne Franche-ComtÃ©, France(grant numbers:2017Y-06232/06241); China Scholarship Council(grant numbers:201701810139); | https://ieeexplore.ieee.org/stamp/stamp.jsp?arnumber=9000899 | DCâ€“DC power converter;extended state observer (ESO);fuel cell (FC) application;interleaved boost converter;proportional-integral (PI) control | Observers;Voltage control;PI control;Uncertainty;Switching frequency;Fuel cells | control system synthesis;DC-DC power convertors;fuel cells;observers;PI control;power system control;robust control | nonlinear volt-ampere characteristic;state observer-based control;PI controller;disturbance observer-based control;FC stack;proportional-integral control;dc-dc interleaved boost converter;extended state observer;robust controller;stiff dc bus;dc-dc power converter;fuel cell stack |  | 9 |  | 24 | IEEE | 2020-02-17 |  |  | IEEE | IEEE Journals
The Current Shaping Modular Multilevel DCâ€“DC Converter | P. A. Gray; P. W. Lehn | Department of Electrical and Computer Engineering, University of Toronto, Toronto, ON, Canada; Department of Electrical and Computer Engineering, University of Toronto, Toronto, ON, Canada | IEEE Transactions on Power Electronics | 2020-06-29 | 2020 | 35 | 10 | 10050 | 10063 | The recently proposed modular multilevel dc-dc converter (M2DC) and the HVDC-dc auto transformer (HVDC-AT) enable direct power transfer between dc networks at low-to-moderate step ratios using only a single power electronic conversion stage. In both converter structures, an internal circulating sinusoidal ac current is established to balance the energy within the converter. In practice, however, the frequency of the circulating ac current is limited to a few hundred Hz, requiring significant ripple power to be filtered by large voltage submodule (VSM) capacitors. In this article, a novel energy transfer mechanism for interfacing dc networks is introduced wherein the frequency of the ac currents can be increased by one to two orders of magnitude, thus enabling a commensurate reduction in VSM capacitor size and cost. This is achieved by eliminating the ac chokes within the modular converter structure. Instead, a current source submodule (CSM) is employed to shape the circulating current, leading to a current of nearly square-wave shape with a frequency in the kHz range equal to the switching frequency of the CSM. This article describes one particular topology based on this current shaping mechanism, namely a high step down ratio dc-dc converter. The viability of the mechanism is demonstrated via simulation and experimental results from a laboratory scale implementation. | 1941-0107 |  | 10.1109/TPEL.2020.2976001 | Natural Sciences and Engineering Research Council of Canada; | https://ieeexplore.ieee.org/stamp/stamp.jsp?arnumber=9007672 | Current source converter;dcâ€“dc power converters;hybrid converters;multilevel converters;voltage source converter | Topology;Inductors;Capacitors;Energy exchange;Shape;Power electronics;Network topology | autotransformers;DC-DC power convertors;HVDC power convertors;HVDC power transmission;power capacitors;power electronics;power inductors;voltage-source convertors | HVDC-dc auto transformer;direct power transfer;dc networks;sinusoidal ac current;ripple power;voltage submodule capacitors;energy transfer mechanism;current source submodule;power electronic conversion stage;current shaping modular multilevel DC-DC converter;VSM;ac chokes;CSM |  | 1 |  | 29 | IEEE | 2020-02-24 |  |  | IEEE | IEEE Journals
Design Optimization for Low-Power Reconfigurable Switched-Capacitor DC-DC Voltage Converter | A. M. Mohey; S. A. Ibrahim; I. M. Hafez; H. Kim | Department of Electrical Engineering, Chungbuk National University, Cheongju, South Korea; Department of Electrical Engineering, Ain Shams University, Cairo, Egypt; Department of Electrical Engineering, Ain Shams University, Cairo, Egypt; Department of Electrical Engineering, Chungbuk National University, Cheongju, South Korea | IEEE Transactions on Circuits and Systems I: Regular Papers | 2019-09-27 | 2019 | 66 | 10 | 4079 | 4092 | Low-power circuits often employ dynamic voltage scaling and energy harvesting. Such circuits need a power management unit that can convert the voltage source to a wide range of target voltages with high efficiency. Targeting such a power management unit, this paper presents a reconfigurable architecture of switched capacitor (SC) voltage converter. It introduces a design optimization methodology that can determine trade-off among design parameters to meet the goal. The proposed converter employs a reconfigurable topology with four capacitors. It provides 11 conversion ratios: 6 stepdown and 5 step-up ratios supporting wide input/output voltage range. An analytical model for the output impedance of the proposed reconfigurable SC topology is presented. Using the model, the proposed optimization methodology can minimize the total power dissipation. To validate the proposed architecture and optimization methodology, the converter has been implemented in a 130-nm CMOS process using integrated capacitors of total size 2.2 nF. Simulation results show that the optimized converter circuit achieves an efficiency range from 83.41% to 74.69% for a load current of 100 Î¼A. | 1558-0806 |  | 10.1109/TCSI.2019.2914336 | National Research Foundation of Korea(grant numbers:2017R1D1A1B04032098); Center for Integrated Smart Sensors; Ministry of Science, ICT and Future Planning(grant numbers:CISS-2017); Institute for Information and communications Technology Promotion; Korea Government, MSIT(grant numbers:R7117-16-0164); Development of Wide Area Driving Environment Awareness and Cooperative Driving Technology which are based on V2X wireless communication; | https://ieeexplore.ieee.org/stamp/stamp.jsp?arnumber=8716556 | Power management;reconfigurable switched capacitor DC-DC converters;step-up/down DC-DC converters;automatic supply multiplexers;dynamic voltage scaling;energy harvesting | Capacitors;Topology;Voltage control;Switches;Power system management;Impedance;Sensors | CMOS integrated circuits;DC-DC power convertors;energy harvesting;low-power electronics;optimisation;power capacitors;power engineering computing;power system management;reconfigurable architectures;switched capacitor networks | reconfigurable SC topology;integrated capacitors;switched-capacitor DC-DC voltage converter;low-power circuits;dynamic voltage scaling;energy harvesting;power management unit;reconfigurable architecture;switched capacitor voltage converter;design optimization methodology;power dissipation;CMOS process;capacitance 2.2 nF;current 100.0 muA |  | 5 |  | 27 | IEEE | 2019-05-16 |  |  | IEEE | IEEE Journals
A Novel Dual-DC-Port Dynamic Voltage Restorer With Reduced-Rating Integrated DCâ€“DC Converter for Wide-Range Voltage Sag Compensation | J. Wang; Y. Xing; H. Wu; T. Yang | Center for More-Electric-Aircraft Power System, College of Automation Engineering, Nanjing University of Aeronautics and Astronautics, Nanjing, China; Center for More-Electric-Aircraft Power System, College of Automation Engineering, Nanjing University of Aeronautics and Astronautics, Nanjing, China; Center for More-Electric-Aircraft Power System, College of Automation Engineering, Nanjing University of Aeronautics and Astronautics, Nanjing, China; Center for More-Electric-Aircraft Power System, College of Automation Engineering, Nanjing University of Aeronautics and Astronautics, Nanjing, China | IEEE Transactions on Power Electronics | 2019-05-24 | 2019 | 34 | 8 | 7437 | 7449 | A novel dual-dc-port dynamic voltage restorer (DDP-DVR) is proposed. One low-voltage dc port is directly connected to the energy storage, while the other high-voltage dc port is connected to the intermediate dc bus. An integrated dc-dc converter is interfaced with these two dc ports which is aimed at providing a high-dc-link voltage and maintaining the voltage injection capability even if the energy-storage voltage is lower than the peak value of the injected ac-line voltage. Compared with the traditional DVR that uses the dc-dc converter for all voltage sag compensation, the proposed DDP-DVR can compensate shallow voltage sags without using the dc-dc converter, and for deep voltage sags, only partial active power needs to be processed by the dc-dc converter. Therefore, the power rating of the dc-dc converter can be reduced significantly. Meanwhile, much lower power losses can be achieved by the proposed DDP-DVR due to reduced power conversion stages. The operation principles, modulation strategies, and characteristics of the proposed DDP-DVR are analyzed in detail and verified with experimental results. | 1941-0107 |  | 10.1109/TPEL.2018.2882534 | National Natural Science Foundation of China(grant numbers:51677085); Fok Ying-Tong Education Foundation of China(grant numbers:161054); Fundamental Research Funds for the Central Universities(grant numbers:NE2018102); Six Talent Peaks Project in Jiangsu Province(grant numbers:2016-XNYQC-008); Qing Lan Project; | https://ieeexplore.ieee.org/stamp/stamp.jsp?arnumber=8542766 | Dual dc port (DDP);dynamic voltage restorer (DVR);power conversion stage;voltage sag;wide voltage range | Energy storage;Power quality;DC-DC power converters;Topology;Load flow;Low voltage;DC-AC power converters | DC-DC power convertors;energy storage;power supply quality;PWM power convertors | low-voltage dc port;high-voltage dc port;intermediate dc bus;high-dc-link voltage;energy-storage voltage;DDP-DVR;wide-range voltage sag compensation;dual-DC-port dynamic voltage restorer;reduced-rating integrated DC-DC converter |  | 10 |  | 25 | IEEE | 2018-11-21 |  |  | IEEE | IEEE Journals
Programmable Topology Derivation and Analysis of Integrated Three-Port DCâ€“DC Converters With Reduced Switches for Low-Cost Applications | G. Chen; Z. Jin; Y. Liu; Y. Hu; J. Zhang; X. Qing | School of Aerospace Engineering, Xiamen University, Xiamen, China; College of Electrical Engineering, Zhejiang University, Hangzhou, China; School of Aerospace Engineering, Xiamen University, Xiamen, China; Department of Electrical Engineering and Electronics, University of Liverpool, Liverpool, U.K.; School of Electrical and Data Engineering, University of Technology Sydney, Ultimo, NSW, Australia; School of Aerospace Engineering, Xiamen University, Xiamen, China | IEEE Transactions on Industrial Electronics | 2019-05-01 | 2019 | 66 | 9 | 6649 | 6660 | Thanks to the favorable advantage of low cost, integrated three-port dc-dc converters with reduced switches have attracted extensive attention. In order to provide more new topologies, this paper aims to propose a programmable topology derivation method, which effectively simplifies the cumbersome process of the conventional combination method. Instead of the manual connection and examination, the proposed alternative can quickly and rigorously derive multiple viable integrated three-port dc-dc topologies from a great number of possible connections with the aid of computer program. Besides, generalized analysis is also accomplished, with which performance characteristics of all derived converters are simultaneously obtained and then a comprehensive comparison can be easily conducted to select a preferred one for the practical application. Finally, an example-specific application with one input and two outputs is given, with topology selection, design, and experimental results demonstrated in detail. | 1557-9948 |  | 10.1109/TIE.2018.2877159 | National Key R&D Program of China(grant numbers:2017YFE0112400); National Postdoctoral Program for Innovative Talents(grant numbers:BX201700144); China Postdoctoral Science Foundation(grant numbers:2017M622074); | https://ieeexplore.ieee.org/stamp/stamp.jsp?arnumber=8511043 | Generalized analysis;integrated three-port dcâ€“dc converters;programmable topology derivation;reduced switches | Topology;DC-DC power converters;Manuals;Switches;Voltage control;Electric potential;Magnetic separation | DC-DC power convertors;network topology | reduced switches;three-port dc-dc converters;programmable topology derivation method;three-port dc-dc topologies |  | 16 |  | 32 | IEEE | 2018-10-26 |  |  | IEEE | IEEE Journals
Step-Down Switched-Inductor Hybrid DC-DC Converter for Small Power Wind Energy Conversion Systems With Hybrid Storage | O. Cornea; D. Hulea; N. Muntean; G. -D. Andreescu | Electrical Engineering Department, Politehnica University Timisoara, Timisoara, Romania; Electrical Engineering Department, Politehnica University Timisoara, Timisoara, Romania; Electrical Engineering Department, Politehnica University Timisoara, Timisoara, Romania; Department of Automation and Applied Informatics, Politehnica University Timisoara, Timisoara, Romania | IEEE Access | 2020-08-03 | 2020 | 8 |  | 136092 | 136107 | This work is focused on a step-down switched-inductor hybrid dc-dc converter (SIHDC) integrated in a small power wind energy conversion system (WECS). The converter has two roles, to maintain the wind turbine at the maximum power point by controlling the electric generator loading, and to charge a high power density supercapacitor, which is part of a hybrid storage unit that also contains rechargeable batteries. The paper points out the steady-state analysis of the converter in continuous and discontinuous current modes, specific for this application. The stability investigation is presented in detail, including the influence of the electrical generator. The parameterized small-signal transfer function of the control variable derived in this paper can be used to quickly obtain the information needed to evaluate the stability of any similar WECS. A current controller was designed to achieve a stable operation in continuous current mode, and afterwards the stability was checked for discontinuous current mode. A 5kW step-down SIHDC prototype was built and extensively tested, both in laboratory, by using a wind turbine emulator, and in a small power (5kW) WECS industrial platform. Experimental results obtained under real operating conditions confirm the theoretical analysis and laboratory tests, showing that SIHDC converter is a valid solution for low power wind energy conversion systems. | 2169-3536 |  | 10.1109/ACCESS.2020.3012029 | Romanian Ministry of Research and Innovation, PERFORM-TECH-UPTâ€”â€œThe increasing of the institutional performance of the Politehnica University Timisoara by strengthening the research, development and technological transfer capacityâ€ in the field of â€œEnergy, Environment and Climate Changeâ€(grant numbers:10PFE/16.10.2018); | https://ieeexplore.ieee.org/stamp/stamp.jsp?arnumber=9149626 | Hybrid dc-dc converters;renewable energy;stability analysis;step-down dc-dc converters;switched-inductor;wind energy conversion system;wind turbine | Wind turbines;Supercapacitors;Batteries;Stability analysis;Inductors;Wind energy;Hybrid power systems | control system synthesis;DC-DC power convertors;electric current control;electric generators;power generation control;power inductors;power system stability;supercapacitors;transfer functions;wind power plants;wind turbines | current controller design;laboratory tests;WECS stability;small-signal transfer function;continuous current mode;discontinuous current mode;steady-state analysis;rechargeable batteries;electric generator;small power wind energy conversion system;step-down switched-inductor hybrid DC-DC converter;wind turbine emulator;hybrid storage unit;high power density supercapacitor;maximum power point;power 5.0 kW |  | 3 |  | 30 | CCBY | 2020-07-27 |  |  | IEEE | IEEE Journals
A Family of Y-Source DC/DC Converter Based on Switched Inductor | Y. Wang; W. Jing; Y. Qiu; Y. Wang; X. Deng; K. Hua; B. Hu; D. Xu | School of Electrical Engineering and Automation, Harbin Institute of Technology, Harbin, China; School of Electrical Engineering and Automation, Harbin Institute of Technology, Harbin, China; School of Electrical Engineering and Automation, Harbin Institute of Technology, Harbin, China; School of Electrical Engineering and Automation, Harbin Institute of Technology, Harbin, China; School of Electrical Engineering and Automation, Harbin Institute of Technology, Harbin, China; State Grid Heilongjiang Electric Power Limited, Harbin, China; State Grid Heilongjiang Electric Power Limited, Harbin, China; School of Electrical Engineering and Automation, Harbin Institute of Technology, Harbin, China | IEEE Transactions on Industry Applications | 2019-03-13 | 2019 | 55 | 2 | 1587 | 1597 | A novel family of high-gain dc/dc converters based on Y-source impedance network is proposed in this paper providing novel solutions to high voltage gain applications, such as photovoltaic and fuel cell systems. Proposed converters combine Y-source with boost modules resulting in strong boost ability, continuous input current, and inrush current suppression. Design flexibility and joint earthing of input and source are inherited from conventional Y-source. Working principles are presented and accurate steady-state analysis is conducted by mathematical derivations, moreover, comparisons among proposed converters and other impedance networks highlight their excellent performance. Experimental results show good agreement with theoretical analysis and the high feasibility of the proposed converters. | 1939-9367 |  | 10.1109/TIA.2018.2871658 | National Key R&D Program of China(grant numbers:2016YFE0102800); | https://ieeexplore.ieee.org/stamp/stamp.jsp?arnumber=8470138 | DC/DC converters;high-voltage gain converters;impedance network;Y-source | Inductors;Topology;Switches;Network topology;Windings;Impedance;Capacitors | DC-DC power convertors;inductors;photovoltaic power systems | Y-source DC/DC converter;switched inductor;high-gain dc/dc converters;Y-source impedance network;high voltage gain applications;photovoltaic fuel cell systems;boost modules;strong boost ability;continuous input current;impedance networks highlight their excellent performance;high feasibility;mathematical derivations;steady-state analysis;photovoltaic systems;fuel cell systems;inrush current suppression |  | 11 |  | 40 | IEEE | 2018-09-23 |  |  | IEEE | IEEE Journals
General Closed-Form ZVS Analysis of Dual-Bridge Series Resonant DCâ€“DC Converters | W. Han; L. Corradini | School of Automation, Northwestern Polytechnical University, Xiâ€™an, China; Department of Information Engineering, University of Padova, Padova, Italy | IEEE Transactions on Power Electronics | 2019-06-12 | 2019 | 34 | 9 | 9289 | 9302 | Switching behavior analysis is an indispensable step for evaluating the steady-state performance of a bidirectional dc-dc converter and a prerequisite for soft-switching modulation design. For dual-bridge series resonant dc-dc converters (DBSRCs), the commonly used fundamental harmonic approximation (FHA) does not usually provide predictions accurate enough for reliable analysis and design. This paper discloses the exact closed-form solution for the zero-voltage switching (ZVS) operation conditions of DBSRCs for the most general case, in which all modulation quantities-i.e., phase shift, duty cycles, and switching frequency-are included. The proposed approach relies on a geometrical analysis of the converter state-plane trajectory, and allows us to analytically predict the ZVS or hard-switching state of any switch and for any given converter operating point. By inherently capturing the effects of all tank harmonics, the model disclosed in this paper shows higher accuracy than the conventional FHA-based approach, and translates into a practical tool for ZVS prediction and optimization at the converter design stage. Based on the derived analytical results, switching behavior of DBSRCs with minimum rms current trajectory (MCT) modulation is investigated, and an effective design choice of resonant-to-switching frequency ratio is presented, which contributes to reduced switching losses and enhanced efficiency. Furthermore, a variable frequency modulation scheme is formulated, achieving ZVS operation of all transistors over a wide input/output voltage range and efficiency improvement versus MCT technique. The analysis and conclusions are validated via extensive experimental tests on a 700 W DBSRC prototype. | 1941-0107 |  | 10.1109/TPEL.2018.2886301 | China Scholarship Council(grant numbers:#201606290074); | https://ieeexplore.ieee.org/stamp/stamp.jsp?arnumber=8572775 | Bidirectional dc-dc power converters;control and modeling of resonant converters;digital control | Zero voltage switching;Switches;Harmonic analysis;Inductors;Frequency modulation;Resonant frequency | bridge circuits;DC-DC power convertors;frequency modulation;geometry;optimisation;power transistors;resonant power convertors;switching convertors;zero voltage switching | general closed-form ZVS analysis;dual-bridge series resonant dc-dc converters;reliable analysis;converter state-plane trajectory;hard-switching state;converter design stage;switching behavior analysis;DBSRC switching behavior;zero-voltage switching operation;converter operating point;optimization technique;switching loss;input-output voltage range;frequency modulation scheme;switching efficiency;resonant-to-switching frequency ratio;MCT technique;minimum rms current trajectory modulation;tank harmonics;FHA-based approach;geometrical analysis;soft-switching modulation design;ZVS prediction;power transistors;power 700.0 W |  | 9 |  | 31 | IEEE | 2018-12-11 |  |  | IEEE | IEEE Journals
Multi-Objective Optimization of Multi-Level DCâ€“DC Converters Using Geometric Programming | A. Stupar; T. McRae; N. VukadinoviÄ‡; A. ProdiÄ‡; J. A. Taylor | Energy Systems Group, Electrical & Computer Engineering Department, University of Toronto, Toronto, ON, Canada; Energy Systems Group, Electrical & Computer Engineering Department, University of Toronto, Toronto, ON, Canada; Energy Systems Group, Electrical & Computer Engineering Department, University of Toronto, Toronto, ON, Canada; Energy Systems Group, Electrical & Computer Engineering Department, University of Toronto, Toronto, ON, Canada; Energy Systems Group, Electrical & Computer Engineering Department, University of Toronto, Toronto, ON, Canada | IEEE Transactions on Power Electronics | 2019-09-10 | 2019 | 34 | 12 | 11912 | 11939 | Multi-objective optimization of power converters is a time-consuming task, especially when multiple operating points and multiple converter topologies must be considered. As a result, various steps are often taken to simplify the design problem and restrict the size of the design space prior to going through an optimization procedure. While this saves time, it produces potentially sub-optimal designs, and existing approaches must tradeoff between running time and design optimality. This paper presents an optimization-oriented method for modeling power converters and their components as posynomial functions, allowing multi-objective optimization of converters to be formulated as a geometric program, a type of convex optimization problem. This allows the use of fast, powerful solvers that guarantee global optimality of solutions. The method is demonstrated using the example of low-power multi-level flying capacitor step-down converters. Results show that, using geometric programming, sets of globally Pareto-optimal designs of two-, three-, and four-level converters with respect to efficiency and power density, for one design space and one operating point, can be generated in as little as 25 s, on a mid- to upper range laptop computer. Thus, optimal designs for three different converter topologies for hundreds of different operating points and/or design spaces can be generated in several hours-less than the time required to globally optimize one converter topology at one operating point for one design space using currently prevalent methods. This paper also demonstrates how geometric programming can be used to quickly perform sensitivity and tradeoff analysis of optimal converter designs. | 1941-0107 |  | 10.1109/TPEL.2019.2908826 |  | https://ieeexplore.ieee.org/stamp/stamp.jsp?arnumber=8680667 | DCâ€“DC power converters;pareto optimization;switching converters;power supplies | Optimization;Convex functions;Power electronics;Topology;Programming;Mathematical model;Density measurement | convex programming;DC-DC power convertors;geometric programming;Pareto optimisation;power capacitors | geometric programming;multiple operating points;multiple converter topologies;convex optimization problem;four-level converters;low-power multilevel flying capacitor step-down converters;multilevel dc-dc converters;multiobjective optimization-oriented method;posynomial functions;Pareto sub-optimal designs;two-level converters;three-level converters;laptop computer;optimal power converter designs;power density;time 25.0 s |  | 15 |  | 66 | IEEE | 2019-04-02 |  |  | IEEE | IEEE Journals
Power Density and Efficiency Enhancement in ICN DCâ€“DC Converters Using Topology Morphing Control | A. Kumar; J. Lu; K. K. Afridi | Department of Electrical, Computer and Energy Engineering, University of Colorado Boulder, Boulder, CO, USA; Department of Electrical, Computer and Energy Engineering, University of Colorado Boulder, Boulder, CO, USA; Department of Electrical, Computer and Energy Engineering, University of Colorado Boulder, Boulder, CO, USA | IEEE Transactions on Power Electronics | 2018-12-18 | 2019 | 34 | 2 | 1881 | 1900 | This paper introduces a new approach for output voltage regulation in impedance control network (ICN) resonant dc-dc converters, in which the rectifier of the ICN converter alternates between full-bridge and half-bridge topologies. This approach, termed topology morphing control, allows the ICN converter to maintain soft switching across power levels while substantially reducing the output capacitance requirement and improving partial-power efficiencies compared to the conventional burst mode (on/off) control. A closed-loop control architecture for the ICN converter is also introduced, which regulates the converter's output voltage under input voltage and load variations while ensuring smooth transitions between the multiple operating modes of the proposed topology morphing control. A prototype 1-MHz, 120-W step-down ICN resonant converter designed for an input voltage range of 18-36 V, an output voltage of 12 V, and a 10:1 output power range has been built and tested with both burst mode control and the proposed topology morphing control. The topology morphing control reduces the output capacitance requirement in the prototype ICN converter by 57% and reduces converter losses at partial power levels by up to 46.5%. The prototype ICN converter is also tested under closed-loop control and is shown to successfully regulate its output voltage in the face of input voltage and load variations. | 1941-0107 |  | 10.1109/TPEL.2018.2832176 | National Science Foundation(grant numbers:1307699); | https://ieeexplore.ieee.org/stamp/stamp.jsp?arnumber=8353136 | Burst mode control;dcâ€“dc converter;high-efficiency converter;impedance control network (ICN);onâ€“off control;resonant converter;topology morphing control;zero voltage switching (ZVS) and near zero current switching (ZCS) | Topology;Voltage control;Rectifiers;Inverters;Network topology;Power generation;Impedance | closed loop systems;DC-DC power convertors;on-off control;resonant power convertors;switching convertors;voltage control;zero current switching;zero voltage switching | prototype ICN converter;input voltage;load variations;ICN DC-DC converters;output voltage regulation;impedance control network;ICN converter alternates;half-bridge topologies;output capacitance requirement;closed-loop control architecture;burst mode control;converter losses;partial power levels;topology morphing control;output power range;partial-power efficiencies;closed-loop control;voltage 18.0 V to 36.0 V;voltage 12.0 V |  | 4 |  | 32 | IEEE | 2018-05-01 |  |  | IEEE | IEEE Journals
Unified Boundary Control With Phase Shift Compensation for Dual Bridge Series Resonant DC-DC Converter | G. Chen; X. Li; S. Zhou | Faculty of Information Technology, Macau University of Science and Technology, Taipa, Macau; Faculty of Information Technology, Macau University of Science and Technology, Taipa, Macau; Faculty of Information Technology, Macau University of Science and Technology, Taipa, Macau | IEEE Access | 2020-07-24 | 2020 | 8 |  | 131137 | 131149 | In this paper, the triple-phase-shift (TPS) control with certain unified boundary conditions is applied to a dual-bridge series resonant converter (DBSRC) for applications needing bidirectional energy flow ability. The control strategy is unified for the whole variation range of load, input/output voltage and with simple calculation. By using this unified boundary control, the circulating energy is minimized significantly. A wide soft switching operation range can be achieved as well. Furthermore, based on the analysis results of unified boundary conditions, an improved unified boundary control with duty cycle compensation is also proposed. The ZVS operations of all sides switches can be maintained for wide converter gain and load with high efficiency. The procedure of design for important parameters is given. Finally all works are verified through actual experimental tests on a 500W laboratory prototypes successfully. | 2169-3536 |  | 10.1109/ACCESS.2020.3010007 | Fundo para o Desenvolvimento das Ciencias e da Tecnologia of Macau(grant numbers:0065/2019/A2); | https://ieeexplore.ieee.org/stamp/stamp.jsp?arnumber=9143089 | DC-DC conversion;resonant converter;phase-shift modulation;soft switching | Bridge circuits;Zero voltage switching;Capacitors;Circuit faults;DC-DC power converters;Control systems;Modulation | compensation;DC-DC power convertors;distributed parameter systems;resonant power convertors;zero voltage switching | duty cycle compensation;unified boundary control;phase shift compensation;soft switching operation range;bidirectional energy flow ability;triple-phase-shift control;dual bridge series resonant DC-DC converter |  |  |  | 29 | CCBY | 2020-07-17 |  |  | IEEE | IEEE Journals
Low-Voltage Capacitive-Based Step-Up DC-DC Converters for RF Energy Harvesting System: A Review | K. K. Pakkirisami Churchill; G. Chong; H. Ramiah; M. Y. Ahmad; J. Rajendran | Department of Electrical Engineering, Faculty of Engineering, University of Malaya, Kuala Lumpur, Malaysia; Department of Electrical Engineering, Faculty of Engineering, University of Malaya, Kuala Lumpur, Malaysia; Department of Electrical Engineering, Faculty of Engineering, University of Malaya, Kuala Lumpur, Malaysia; Department of Biomedical Engineering, Faculty of Engineering, University of Malaya, Kuala Lumpur, Malaysia; Collaborative Microelectronics Design Excellence Center (CEDEC), School of Electrical and Electronic Engineering, Universiti Sains Malaysia, George Town, Malaysia | IEEE Access | 2020-10-19 | 2020 | 8 |  | 186393 | 186407 | Bulky off-chip inductors are predominantly adopted for inductive-based step-up DC-DC converter in RF energy harvesting (RFEH) systems, which impose a restriction in physical form factor for miniaturized device. This article review and explores the capacitive-based step-up DC-DC converters (charge-pump) as voltage boosting element for low-voltage RFEH systems. An overview of RFEH is established and a comprehensive review of CMOS charge-pump is followed along with the complementary frequency generation circuit used as a clocking element. Key design considerations of charge-pump circuits are included here along with recommendations to circumvent its bottlenecks for future development in RFEH systems. | 2169-3536 |  | 10.1109/ACCESS.2020.3028856 | Partnership Grant RK004-2019; Ministry of Higher Education Malaysia through the Fundamental Research Grant Scheme (FRGS)(grant numbers:FP049-2017A); | https://ieeexplore.ieee.org/stamp/stamp.jsp?arnumber=9214528 | RF energy harvesting (RFEH);charge-pump;capacitive-based converters;dc-dc converter;CMOS | Rectifiers;Radio frequency;DC-DC power converters;Inductors;Receiving antennas;Schottky diodes;Energy harvesting | charge pump circuits;CMOS integrated circuits;DC-DC power convertors;energy harvesting;inductors;radiofrequency power transmission;telecommunication power management | low-voltage capacitive-based step-up;RF energy harvesting system;inductive-based step-up;low-voltage RFEH systems |  |  |  | 102 | CCBYNCND | 2020-10-06 |  |  | IEEE | IEEE Journals
Isolated Soft Switching Current Fed LCC-T Resonant DCâ€“DC Converter for PV/Fuel Cell Applications | V. R. Vakacharla; A. K. Rathore | Department of Electrical and Computer Engineering, Concordia University, Montreal, QC, Canada; Department of Electrical and Computer Engineering, Concordia University, Montreal, QC, Canada | IEEE Transactions on Industrial Electronics | 2019-05-01 | 2019 | 66 | 9 | 6947 | 6958 | This paper proposes an â€œisolated soft switching current fed LCC-T resonant dc-dc converter for PV/fuel cell applications.â€ This converter is able to achieve zero voltage switching for front-end inverter switches and zero-current switching for voltage doubler diodes. The majority of dc-dc converters have compact capacitive (C) filter in output, but high harmonic currents through transformer makes them bulky. The proposed converter attempts to improve harmonic content through a transformer under wide load and input variations as well as it can significantly reduce required turns ratio of transformer to achieve required output voltage. For the above reasons, the proposed converter can offer better footprints and therefore it can be a potential candidate for PV/fuel cell applications. This paper presents basic operating principal, detailed analysis, control, and design of the proposed converter with the help of an example. This converter operates in two modes, i.e., constant duty cycle mode and constant frequency mode, depending on load demand, and is explained through operating curves. Finally, experimental results are included for justifying the proposed theory. | 1557-9948 |  | 10.1109/TIE.2018.2877085 |  | https://ieeexplore.ieee.org/stamp/stamp.jsp?arnumber=8511075 | Capacitive filter;LCC resonance;PV/fuel cell;soft-switching | Power harmonic filters;Soft switching;Inverters;Harmonic analysis;DC-DC power converters;Inductors;Capacitors | DC-DC power convertors;invertors;power system harmonics;power transformers;switching convertors;zero current switching;zero voltage switching | front-end inverter switches;zero-current switching;dc-dc converters;isolated soft switching current Fed LCC-T resonant DC-DC;PV-fuel cell applications;voltage doubler diodes;capacitive filter;harmonic currents;transformer ratio;constant duty cycle mode;constant frequency mode;load demand |  | 12 |  | 26 | IEEE | 2018-10-26 |  |  | IEEE | IEEE Journals
Fully Soft-Switched High Step-Up Nonisolated Three-Port DCâ€“DC Converter Using GaN HEMTs | R. Faraji; H. Farzanehfard; G. Kampitsis; M. Mattavelli; E. Matioli; M. Esteki | Department of Electrical and Computer Engineering, Isfahan University of Technology, Isfahan, Iran; Department of Electrical and Computer Engineering, Isfahan University of Technology, Isfahan, Iran; Power and Wide-Band-Gap Electronics Research Laboratory, Ã‰cole Polytechnique FÃ©dÃ©rale de Lausanne, Lausanne, Switzerland; Laboratory SCI-STI-MM, Ã‰cole Polytechnique FÃ©dÃ©rale de Lausanne, Lausanne, Switzerland; Power and Wide-Band-Gap Electronics Research Laboratory, Ã‰cole Polytechnique FÃ©dÃ©rale de Lausanne, Lausanne, Switzerland; Department of Electrical and Computer Engineering, University of Alberta, Edmonton, AB T6G 2R3, Canada | IEEE Transactions on Industrial Electronics | 2020-06-23 | 2020 | 67 | 10 | 8371 | 8380 | In this article, a soft-switched nonisolated high step-up multi-input dc-dc converter is proposed. The proposed converter has overcome the hard switching problem of the conventional boost three port converter (boost-TPC) by providing zero-voltage-switching condition for all switches at various operating modes. The proposed converter uses coupled inductors technique to enhance the voltage gain and utilizes the leakage inductance energy and the energy storage device power path to provide soft switching condition. In addition, the voltage stress of the main switch is reduced which has led to utilizing low Rds(ON) switches. Various converter operating modes are presented and design considerations are discussed. To evaluate the proposed converter performance, two prototypes of the proposed converter are implemented utilizing the latest generation gallium nitride high electron mobility transistors and the mature Si MOSFETs technology. The results show that the proposed converter efficiency is enhanced in comparison with the conventional boost-TPC converter. | 1557-9948 |  | 10.1109/TIE.2019.2944068 |  | https://ieeexplore.ieee.org/stamp/stamp.jsp?arnumber=8884658 | DCâ€“DC converter;gallium nitride (GaN) transistors;hybrid power system;multi-input converter;soft switching;three-port converter (TPC) | Inductance;Zero voltage switching;Soft switching;Switches;Topology;Batteries;Gallium nitride | DC-DC power convertors;elemental semiconductors;gallium compounds;HEMT circuits;III-V semiconductors;silicon;switching convertors;wide band gap semiconductors;zero current switching;zero voltage switching | gallium nitride high electron mobility transistors;converter efficiency;conventional boost-TPC converter;fully soft-switched high step-up nonisolated three-port DC-DC converter;hard switching problem;conventional boost three port converter;zero-voltage-switching condition;voltage gain;leakage inductance energy;energy storage device power path;soft switching condition;voltage stress;converter operating modes;converter performance;nonisolated high step-up multiinput DC-DC converter;HEMTs;coupled inductor technique;voltage gain enhancement;MOSFETs technology;GaN;Si |  | 9 |  | 27 | IEEE | 2019-10-28 |  |  | IEEE | IEEE Journals
A High-Efficiency DC/DC Converter for High-Voltage-Gain, High-Current Applications | Y. Qin; Y. Yang; S. Li; Y. Huang; S. -C. Tan; S. Y. Hui | Department of Electrical and Electronic Engineering, The University of Hong Kong, Hong Kong}; Department of Electrical and Electronic Engineering, The University of Hong Kong, Hong Kong}; Department of Electrical and Electronic Engineering, The University of Hong Kong, Hong Kong}; Department of Electrical and Electronic Engineering, The University of Hong Kong, Hong Kong}; Department of Electrical and Electronic Engineering, The University of Hong Kong, Hong Kong}; Department of Electrical and Electronic Engineering, The University of Hong Kong, Hong Kong} | IEEE Journal of Emerging and Selected Topics in Power Electronics | 2020-07-31 | 2020 | 8 | 3 | 2812 | 2823 | A new class of high-voltage-gain dc-dc converters for high-efficiency and transformer-less dc-dc applications, where large voltage step-up ratios are required, is presented in this paper. The converter is derived from the hybrid integration of a switched-capacitor converter and a boost converter. It features high step-up voltage conversion ratio with a moderate duty cycle, nonpulsating input current, low-voltage stress on all of the switches, easy implementation of control and driving circuits, scalability for high-current high-power applications, and low cost due to reduced components via combination of a two-stage converter into a single-stage converter. Full soft-charging operation and minimal device voltage stresses are achieved under all operating conditions. Steady-state operations of the converter are comprehensively analyzed. A 300-W prototype of a 19-time converter achieving the peak efficiency of 96.1% is built. Both simulation and experimental results validating the theoretical analysis and operation of the converter are provided. | 2168-6785 |  | 10.1109/JESTPE.2019.2908416 | Research Grants Council of the Hong Kong Special Administration Region, China(grant numbers:C7051-17G); | https://ieeexplore.ieee.org/stamp/stamp.jsp?arnumber=8678676 | DC microgrids;high-frequency hybrid converter;high-voltage conversion ratio;high efficiency;low cost;low-voltage stress | Capacitors;Inductors;Switches;Pulse width modulation;Steady-state;Buck converters;High-voltage techniques | DC-DC power convertors;switched capacitor networks;switches;switching convertors | high-voltage-gain dc-dc converters;switched-capacitor converter;boost converter;high step-up voltage conversion ratio;low-voltage stress;two-stage converter;single-stage converter;high-current high-power applications;transformer-less dc-dc applications;duty cycle;nonpulsating input current;switches;soft-charging operation;steady-state operations |  | 7 |  | 59 | IEEE | 2019-03-31 |  |  | IEEE | IEEE Journals
Comparative Analysis of Multiple Active Bridge Converters Configurations in Modular Smart Transformer | L. F. Costa; F. Hoffmann; G. Buticchi; M. Liserre | Christian-Albrecht-University of Kiel, Kiel, Germany; Christian-Albrecht-University of Kiel, Kiel, Germany; Christian-Albrecht-University of Kiel, Kiel, Germany; Christian-Albrecht-University of Kiel, Kiel, Germany | IEEE Transactions on Industrial Electronics | 2018-09-02 | 2019 | 66 | 1 | 191 | 202 | In this paper, the quadruple active bridge (QAB) dc-dc converter is proposed to be used as a building block to implement the dc-dc stage of a smart transformer (ST). Different configurations (symmetrical, asymmetrical and rated for voltage/power) for this converter are considered for investigation. Four different architectures of ST, including one based on the dual active bridge converter as a benchmark and three based on the QAB converter, are presented and compared in terms of cost, efficiency, reliability and implementation complexity. As an additional contribution, different semiconductor technologies (silicon IGBT and silicon-carbide MOSFETs) are evaluated in order to verify their impact on ST application. The design for each architecture is described and the results are compared. In order to validate the theoretical analysis developed in this paper, a 20-kW prototype is built and experimented. | 1557-9948 |  | 10.1109/TIE.2018.2818658 | H2020 European Research Council; European Union's Seventh Framework Programme(grant numbers:FP/2007-2013); ERC(grant numbers:616344-HEART); | https://ieeexplore.ieee.org/stamp/stamp.jsp?arnumber=8322202 | DCâ€“DC converter;multiple active bridge converter;multiwinding transformer;smart transformer (ST) | Computer architecture;Bridge circuits;Microprocessors;Switching frequency;DC-DC power converters;Architecture;Mathematical model | bipolar integrated circuits;bridge circuits;DC-DC power convertors;elemental semiconductors;MOS integrated circuits;power transformers;silicon;silicon compounds | semiconductor technologies;quadruple active bridge DC-DC converter;ST;silicon IGBT;silicon-carbide MOSFET;QAB converter;dual active bridge converter;modular smart transformer;multiple active bridge converters configurations;comparative analysis;ST application;implementation complexity |  | 23 |  | 24 | IEEE | 2018-03-22 |  |  | IEEE | IEEE Journals
Low-Complexity State-Space-Based System Identification and Controller Auto-Tuning Method for Multi-Phase DCâ€“DC Converters | M. Kanzian; H. Gietler; C. Unterrieder; M. Agostinelli; M. Lunglmayr; M. Huemer | Infineon Technologies Austria AG, Villach, Austria; Institute of Smart Systems Technologies, Alpen-Adria UniversitÃ¤t Klagenfurt, Klagenfurt, Austria; Infineon Technologies Austria AG, Villach, Austria; Infineon Technologies Austria AG, Villach, Austria; Institute of Signal Processing, Johannes Kepler University Linz, Linz, Austria; Institute of Signal Processing, Johannes Kepler University Linz, Linz, Austria | IEEE Transactions on Industry Applications | 2019-03-13 | 2019 | 55 | 2 | 2076 | 2087 | The importance of online system identification (SI) in power electronics is ever increasing. It enables the tracking of system parameters, which in turn can be used for online controller tuning. Hence, SI is a key element for improving a converter's dynamic performance, stability, reliability. In this paper, a novel state-space-based SI approach utilizing the step-adaptive approximate least squares estimation algorithm with observation matrix randomization is proposed. The presented concept yields an accurate state-space model of the converter while simultaneously achieving a fast convergence rate and low computational complexity. Consequently, the estimated state-space model is utilized to automatically tune a full state feedback controller. This results in an improved converter performance in terms of overshoots, undershoots, and settling times. The proposed concept is verified by a prototype system comprising a two-phase buck converter and a field-programmable gate array. The provided measurement results highlight the effectiveness and benefits of the presented method over the state-of-the-art algorithms, as well as z-domain estimation. It is shown that the number of required estimation iterations is more than halved in comparison with the state-of-the-art parametric SI approaches, while accuracy is improved. | 1939-9367 |  | 10.1109/TIA.2018.2878687 |  | https://ieeexplore.ieee.org/stamp/stamp.jsp?arnumber=8515086 | Adaptive Control;dcâ€“dc power converters;digital control;system identification | Tuning;Computational complexity;Computational modeling;Estimation;Buck converters;Matrix converters;Switched mode power supplies | adaptive control;computational complexity;control system synthesis;DC-DC power convertors;least squares approximations;stability;state feedback;state-space methods | low-complexity state-space-based system identification;controller auto-tuning method;multiphase DC-DC converters;online system identification;power electronics;system parameters;online controller tuning;dynamic performance;step-adaptive approximate least squares estimation algorithm;observation matrix randomization;accurate state-space model;low computational complexity;estimated state-space model;state feedback controller;improved converter performance;two-phase buck converter;state-of-the-art algorithms;state-of-the-art parametric SI approaches;prototype system;state-space-based SI approach;fast convergence rate;z-domain estimation |  | 3 |  | 34 | IEEE | 2018-10-30 |  |  | IEEE | IEEE Journals
A Transient Enhancement DCâ€“DC Buck Converter With Dual Operating Modes Control Technique | Y. -C. Hsu; C. -Y. Ting; L. -S. Hsu; J. -Y. Lin; C. C. -P. Chen | Department of Electrical Engineering, Graduate Institute of Electronics Engineering, National Taiwan University, Taipei, Taiwan; Department of Electrical Engineering, Graduate Institute of Electronics Engineering, National Taiwan University, Taipei, Taiwan; Department of Electrical Engineering, Graduate Institute of Electronics Engineering, National Taiwan University, Taipei, Taiwan; Department of Electronic and Computer Engineering, National Taiwan University of Science and Technology, Taipei, Taiwan; Department of Electrical Engineering, Graduate Institute of Electronics Engineering, National Taiwan University, Taipei, Taiwan | IEEE Transactions on Circuits and Systems II: Express Briefs | 2019-07-30 | 2019 | 66 | 8 | 1376 | 1380 | Dual operating modes (DOMs) control technique is presented to achieve fast-transient response for dc-dc buck converter in this brief. The proposed operational transconductance amplifier with DOM control circuit which is used as an error amplifier in the pulse-width modulation (PWM) control circuit. This approach conduces to transient response by accelerating the output level shifting of the error amplifier. Thus, PWM control circuit generates the proper signal to drive the power transistors. Finally, the output voltage of the dc-dc buck converter is rapidly recovered when the load transient occurs. The proposed dc-dc buck converter is fabricated using TSMC 0.35 Î¼m 2P4M CMOS technology. The chip area is 1.38 Ã— 1.45 mm<sup>2</sup>. The operating frequency is set at 1 MHz. The load current range is from 100 to 500 mA. Measurement results demonstrate that the transient recovery time of the proposed dc-dc buck converter with DOM control technique both are 2 Î¼s for step-up and step-down load transient. Comparing with conventional dc-dc buck converter, we find that transient recovery time of proposed dc-dc buck converter with DOM control circuit is improved by over 4.6 and 4.4 times for step-up and step-down load, respectively. | 1558-3791 |  | 10.1109/TCSII.2018.2883889 | Ministry of Science and Technology, Taiwan(grant numbers:MOST-106-2221-E-011-095-MY3,MOST-107-3113-E-007-001-CC2); | https://ieeexplore.ieee.org/stamp/stamp.jsp?arnumber=8550706 | DC-DC buck converter;fast transient response | Buck converters;Transient analysis;Transient response;Transistors;Threshold voltage;Capacitors | amplifiers;CMOS integrated circuits;DC-DC power convertors;operational amplifiers;transient response | transient enhancement DC-DC buck converter;dual operating modes control technique;DOM control circuit;pulse-width modulation control circuit;fast-transient response;operational transconductance amplifier;error amplifier;PWM control circuit;power transistors;output voltage;load transient;2P4M CMOS technology;transient recovery time;step-down load;step-up load;size 0.35 mum;frequency 1.0 MHz;time 2.0 mus;current 100.0 mA to 500.0 mA |  | 9 |  | 12 | IEEE | 2018-11-28 |  |  | IEEE | IEEE Journals
Reciprocal and Self-Aging Effects of Power Components on Reliability of DCâ€“DC Boost Converter With Coupled and Decoupled Thermal Structures | V. Samavatian; H. Iman-Eini; Y. Avenas; S. Shemehsavar | School of Electrical and Computer Engineering, College of Engineering, University of Tehran, Tehran, Iran; School of Electrical and Computer Engineering, College of Engineering, University of Tehran, Tehran, Iran; UniversitÃ© Grenoble Alpes, CNRS, Institut Polytechnique de Grenoble, Institute of Engineering, UniversitÃ© Grenoble Alpes, G2Elab, Grenoble, France; School of Mathematics and Statistics and Computer Science, University of Tehran, Tehran, Iran | IEEE Transactions on Components, Packaging and Manufacturing Technology | 2019-12-10 | 2019 | 9 | 12 | 2506 | 2513 | Reliable and unceasing exploitation of power electronic converters plays a major part in numerous applications. The aging effects on the performance of a dc-dc boost power converter with different thermal structures are under consideration in this study. This article demonstrates the feasibility of using sensitivity analysis for a much more accurate estimation of the power converters' performances. This article deals with a dc-dc boost converter as a case study in two thermal structures (coupled and decoupled) for electric vehicle application. Significant self and reciprocal effects of components can immensely affect the reliability assessment in thermal coupled structures. It reveals that the useful lifetime of the insulated-gate bipolar transistor (IGBT) and the diode can decrease by 35% and 44%, respectively. In thermal decoupled structures, there are no significant reciprocal effects either in electrical or thermal operating points (EOP/TOP). The results reveal the importance of reciprocal aging and self-aging effects on the reliability assessment in coupled thermal structures. | 2156-3985 |  | 10.1109/TCPMT.2019.2940058 |  | https://ieeexplore.ieee.org/stamp/stamp.jsp?arnumber=8827605 | Interval analysis;power converter;reliability;reliability assessment;thermal loading;thermal modeling | Insulated gate bipolar transistors;Reliability;Semiconductor diodes;Capacitors;Degradation;Thermal loading;DC-DC power converters | ageing;DC-DC power convertors;electric vehicles;insulated gate bipolar transistors;power electronics;power system reliability;sensitivity analysis | EOP-TOP;IGBT;insulated-gate bipolar transistor;electric vehicle application;sensitivity analysis;thermal operating points;electrical operating points;thermal decoupled structures;thermal coupled structures;reliability assessment;power electronic converters;dc-dc boost converter;power components;self-aging effects |  | 4 |  | 30 | IEEE | 2019-09-09 |  |  | IEEE | IEEE Journals
Voltage Balancing Control of IPOS Modular Dual Active Bridge DC/DC Converters Based on Hierarchical Sliding Mode Control | S. Lee; Y. Jeung; D. Lee | Doosan Robotics Inc., Suwon, South Korea; Department of Electrical Engineering, Yeungnam University, Gyeongsan, South Korea; Department of Electrical Engineering, Yeungnam University, Gyeongsan, South Korea | IEEE Access | 2019-01-29 | 2019 | 7 |  | 9989 | 9997 | This paper proposes a novel nonlinear control method for the input-parallel output-series modular dual active bridge (DAB) dc/dc converter which regulates the dc-bus voltage and individual module voltages together. At first, a state space form of the DAB converter model is derived. Next, the output voltage controller of the modular DAB converter is designed with the hierarchical sliding-mode control theory. Furthermore, due to the robustness of the sliding-mode control, the control performance is insensitive to the mismatch of leakage inductances of the DAB transformers. The feasibility of the proposed control scheme has been proved by simulation and experimental results. | 2169-3536 |  | 10.1109/ACCESS.2018.2889345 | Yeungnam University; | https://ieeexplore.ieee.org/stamp/stamp.jsp?arnumber=8613779 | Dual active bridge;modular dc/dc converter;hierarchical sliding mode control;voltage balancing control | Voltage control;Sliding mode control;Mathematical model;Power generation;Bridge circuits;Reliability;Phase modulation | bridge circuits;DC-DC power convertors;high-frequency transformers;nonlinear control systems;robust control;switching convertors;variable structure systems;voltage control | voltage balancing control;IPOS modular dual active bridge DC/DC converters;hierarchical sliding mode control;input-parallel output-series modular dual active bridge dc/dc converter;dc-bus voltage;individual module voltages;DAB converter model;output voltage controller;modular DAB converter;hierarchical sliding-mode control theory;control performance;control scheme;nonlinear control method |  | 12 |  | 36 | OAPA | 2019-01-16 |  |  | IEEE | IEEE Journals
A Family of ZVT DCâ€“DC Converters With Low-Voltage Ringing | H. N. Tran; S. Choi | Department of Electrical & Information Engineering, Seoul National University of Science and Technology, Seoul, South Korea; Department of Electrical & Information Engineering, Seoul National University of Science and Technology, Seoul, South Korea | IEEE Transactions on Power Electronics | 2019-10-22 | 2020 | 35 | 1 | 59 | 69 | In this paper, a new low-voltage ringing zero voltage transition (ZVT) cell is proposed for a family of non-isolated dc-dc converters. In the proposed converter, all semiconductor devices operate under soft-switching condition at both turning on and off. The proposed ZVT cell resolves the issues appeared in the previous works: no online calculation required to achieve ZVS turn-on of the main switch; no extra voltage stress imposed on the main or snubber components; no floating gate driver required for the main and snubber switches; low component count of the ZVT cell; operation principles and design guideline of the boost converter with the proposed ZVT cell are presented. Also, three different positions of a snubber diode considering its junction capacitor are analyzed to clarify the advantage of the proposed ZVT cell. A 2-kW laboratory prototype of the boost converter with the proposed ZVT cell operating at 100 kHz is built and tested to verify the theoretical analysis. Finally, a comparative analysis is given to demonstrate the superiority of the proposed converter. | 1941-0107 |  | 10.1109/TPEL.2019.2911040 | National Research Foundation of Korea(grant numbers:2017R1A2A2A05001054); | https://ieeexplore.ieee.org/stamp/stamp.jsp?arnumber=8691486 | Active snubber;dcâ€“dc converter;junction capacitor;zero voltage switching (ZVS);zero voltage transition (ZVT) | Switches;Snubbers;Zero voltage switching;Capacitors;Inductors;Zero current switching | DC-DC power convertors;semiconductor devices;snubbers;switching convertors;zero voltage switching | boost converter;ZVT cell operating;ZVT DC-DC converters;low-voltage ringing zero voltage transition cell;nonisolated dc-dc converters;main switch;extra voltage stress;main snubber components;main snubber switches;low component count;frequency 100.0 kHz |  | 9 |  | 32 | IEEE | 2019-04-14 |  |  | IEEE | IEEE Journals
Trapezoidal Current Modulation for Bidirectional High-Step-Ratio Modular DCâ€“DC Converters | Y. Qiao; X. Zhang; X. Xiang; X. Yang; T. C. Green | Department of Electrical Engineering, Xiâ€™an Jiaotong University, Xiâ€™an, China; Department of Electrical Engineering, Xiâ€™an Jiaotong University, Xiâ€™an, China; Department of Electrical Engineering, Imperial College London, London, U.K.; Department of Electrical Engineering, Xiâ€™an Jiaotong University, Xiâ€™an, China; Department of Electrical Engineering, Imperial College London, London, U.K. | IEEE Transactions on Power Electronics | 2020-01-10 | 2020 | 35 | 4 | 3402 | 3415 | A modular dc-dc converter (MDCC) has been proposed for high-step-ratio interconnection in dc grid applications. To further optimize the performance of the MDCC, this article presents a trapezoidal current modulation with bidirectional power flow ability. By giving all the submodule (SM) capacitors an equal duty to withstand the stack dc voltage, their voltages are balanced without additional feedback control. Moreover, based on soft-switching performance and circulating current analysis, three-level and two-level operation modes featured with high efficiency conversion and large power transmission, respectively, are introduced. The control schemes of both modes are designed to minimize the conduction losses. Besides, the SM capacitor voltage ripples with different switching patterns are compared, and the option for ripple minimization is presented. A full-scale case study is provided to introduce the design process and device selection of the MDCC. The experimental tests based on a downscaled prototype are finally presented to validate the theoretical analysis. | 1941-0107 |  | 10.1109/TPEL.2019.2935028 | National Key Research and Development Program of China Stem Cell and Translational Research(grant numbers:2018YFB0904600); | https://ieeexplore.ieee.org/stamp/stamp.jsp?arnumber=8795592 | DCâ€“DC converter;inherent balancing;medium-voltage direct current (MVdc);modular dcâ€“dc converter (MDCC) | Modulation;Capacitors;Switches;Medium voltage;Power transformer insulation;Topology;Voltage control | DC-DC power convertors;load flow;power capacitors;power grids;switching convertors | trapezoidal current modulation;bidirectional high-step-ratio modular DC-DC converters;dc grid applications;bidirectional power flow ability;circulating current analysis;two-level operation modes;SM capacitor voltage ripples;submodule capacitors;soft-switching performance;three-level operation modes;power transmission;conduction losses;design process;downscaled prototype |  | 12 |  | 39 | IEEE | 2019-08-13 |  |  | IEEE | IEEE Journals
Interconnection and Damping Assignment Passivity-Based Control Applied to On-Board DCâ€“DC Power Converter System Supplying Constant Power Load | S. Pang; B. Nahid-Mobarakeh; S. Pierfederici; M. Phattanasak; Y. Huangfu; G. Luo; F. Gao | Groupe de Recherche en Energie Electrique de Nancy, ENSEM, UniversitÃ© de Lorraine, Nancy, France; Groupe de Recherche en Energie Electrique de Nancy, ENSEM, UniversitÃ© de Lorraine, Nancy, France; Laboratoire d'EnergÃ©tique et de MÃ©canique ThÃ©orique et AppliquÃ©e, ENSEM, UniversitÃ© de Lorraine, Nancy, France; Department of Teacher Training in Electrical Engineering, Faculty of Technical Education, Renewable Energy Research Centre, King Mongkut's University of Technology North Bangkok, Bangkok, Thailand; School of Automation, Northwestern Polytechnical University, Xi'an, China; School of Automation, Northwestern Polytechnical University, Xi'an, China; FEMTO-ST Institute and the FCLAB, University of Bourgogne Franche-ComtÃ©, UTBM, CNRS, Belfort, France | IEEE Transactions on Industry Applications | 2019-11-11 | 2019 | 55 | 6 | 6476 | 6485 | In the more electric aircraft context, dc distribution systems have a time-varying structure due to the flexible distributed loads and complex operation conditions. This feature poses challenges for system stability and increases the difficulty of the stability analysis. Besides, the risk of instability may be increased under constant power load condition due to the negative incremental impedance characteristic. To this end, this article proposes an improved interconnection and damping assignment passivity-based control scheme. Particularly, an adaptive interconnection matrix is developed to establish the internal links in port-controlled Hamiltonian models and to generate the unique control law. The damping assignment technique is addressed to tune the dynamic characteristic. In order to meet the load requirements of different voltage levels, the design procedures were given for determining the control law in both boost converter and buck converter cases. The simulation and experimental results are performed to demonstrate the validity of the proposed control approach. | 1939-9367 |  | 10.1109/TIA.2019.2938149 |  | https://ieeexplore.ieee.org/stamp/stamp.jsp?arnumber=8818313 | Boost converter;buck converter;constant power load (CPL);dcâ€“dc converter;interconnection and damping assignment passivity-based control (IDA-PBC);more electric aircraft (MEA);on-board distribution system;port-controlled Hamiltonian (PCH) system | Damping;Stability analysis;Mathematical model;Buck converters;Load modeling;Aircraft;DC distribution systems | control system synthesis;damping;DC-DC power convertors;load (electric);nonlinear control systems;stability | on-board dc-dc power converter system;electric aircraft context;dc distribution systems;time-varying structure;flexible distributed loads;complex operation conditions;system stability;stability analysis;constant power load condition;negative incremental impedance characteristic;improved interconnection;damping assignment passivity-based control scheme;adaptive interconnection matrix;port-controlled Hamiltonian models;control law;damping assignment technique;load requirements;boost converter;buck converter cases |  | 23 |  | 34 | IEEE | 2019-08-28 |  |  | IEEE | IEEE Journals
Matrix Inductor With DC-Bias Effect Reduction Capability for GaN-Based DC-DC Boost Converter | A. D. Nguyen; C. -W. Chen; J. -S. Lai; Y. -C. Liu | Future Energy Electronics Center, Bradley Department of Electrical and Computer Engineering, Virginia Tech, Blacksburg, VA, USA; Future Energy Electronics Center, Bradley Department of Electrical and Computer Engineering, Virginia Tech, Blacksburg, VA, USA; Future Energy Electronics Center, Bradley Department of Electrical and Computer Engineering, Virginia Tech, Blacksburg, VA, USA; Department of Electrical Engineering, National Ilan University, Yilan, Taiwan | IEEE Transactions on Circuits and Systems II: Express Briefs | 2020-10-28 | 2020 | 67 | 11 | 2597 | 2601 | In this brief, a 400-W Gallium Nitride device based DC-DC boost converter with a four phase matrix inductor is proposed. It is well-known that there is a significant influence of the DC bias on inductor core losses and the simplest solution is to employ multiphase structures. However, the size of the converter will also increase as the number of phases increases. Therefore, in order to achieve both high efficiency and high power density, a matrix inductor is proposed for four phases boost converter. The proposed matrix inductor retains the flux sharing advantages of conventional inductors with E-cores and thus greatly increases the power density and utilization rate, by integrating the inductors through flux cancellation. Therefore, both the size and the core loss are reduced when compared with four conventional inductors. Moreover, since the four phases are operated in parallel, the phase error, which is a critical problem in the interleaved structure, may not affect the proposed converter, removing the current balance issue. Critical operation mode is utilized to achieve zero-voltage switching (ZVS) for all switches. Finally, the proposed four phase DC-DC boost converter and matrix inductor is built and tested to verify its feasibility. The peak and CEC efficiency is tested to be 99.3% and 99.1%, respectively. | 1558-3791 |  | 10.1109/TCSII.2019.2960759 | Office of Energy Efficiency and Renewable Energy (EERE), U.S. Department of Energy(grant numbers:DE-EE0008347); | https://ieeexplore.ieee.org/stamp/stamp.jsp?arnumber=8936403 | DC-DC boost converter;magnetic component;high efficiency-high power density converter;critical mode control | Inductors;Windings;Core loss;Zero voltage switching;Matrix converters;Switching frequency;Legged locomotion | DC-DC power convertors;gallium compounds;III-V semiconductors;power inductors;switching convertors;wide band gap semiconductors;zero voltage switching | DC-bias effect reduction capability;GaN-based DC-DC boost converter;gallium nitride device;inductor core losses;power density;matrix inductor;multiphase structures;flux sharing;flux cancellation;critical operation mode;zero-voltage switching;ZVS;CEC efficiency;current balance issue;GaN |  |  |  | 20 | IEEE | 2019-12-18 |  |  | IEEE | IEEE Journals
Asymmetrical Bidirectional DCâ€“DC Converter With Limited Reverse Power Rating in Smart Transformer | R. Zhu; F. Hoffmann; N. VÃ¡zquez; K. Wang; M. Liserre | Chair of Power Electronics, Kiel University, Kiel, Germany; Chair of Power Electronics, Kiel University, Kiel, Germany; Department of Electronics Engineering, Instituto TecnolÃ³gico de Celaya, Celaya, MÃ©xico; Jiangsu Province Laboratory of Mining Electric and Automation and the School of Electrical and Power Engineering, China University of Mining and Technology, Xuzhou, China; Chair of Power Electronics, Kiel University, Kiel, Germany | IEEE Transactions on Power Electronics | 2020-03-16 | 2020 | 35 | 7 | 6895 | 6905 | The increasing penetration of distributed generators in low-voltage distribution grids may lead to distribution transformers, also a smart transformer, experiencing the reverse power flow, which is less as compared to the forward power flow in the current electric grid. This article proposes an asymmetrical bidirectional dc-dc (AB-DC/DC) converter, which has two partial-scale rectifiers of an active bridge and a diode bridge connected in parallel at the secondary side, with less cost of power semiconductors and the capability of bidirectional operation to satisfy the realistic condition. The proposed AB-DC/DC converter works as a single active bridge under forward power flow condition, while it works as a dual active bridge under reverse power flow condition. The solutions to share the active power under forward operation and suppress the circulating power under reverse operation are proposed, respectively. The simulation and experimental results both clearly validate the effectiveness and feasibility of the proposed AB-DC/DC converter. | 1941-0107 |  | 10.1109/TPEL.2019.2957407 | European Research Council(grant numbers:FP/2007-2013,616344); CONACyT(grant numbers:291626,I0000/727/2017); | https://ieeexplore.ieee.org/stamp/stamp.jsp?arnumber=8920132 | Asymmetrical bidirectional dcâ€“dc (AB-DC/DC) converter;dual active bridge (DAB);smart transformer (ST) | Bridge circuits;Hardware;Topology;Film bulk acoustic resonators;Semiconductor diodes;MOSFET;Stress | bridge circuits;DC-DC power convertors;diodes;distributed power generation;distribution networks;load flow;power grids;power transformers;rectifiers | AB-DC-DC converter;diode bridge;partial-scale rectifiers;reverse power rating;power semiconductors;electric grid;distribution transformers;low-voltage distribution grids;distributed generators;smart transformer;asymmetrical bidirectional DC-DC converter;reverse operation;circulating power;active power;reverse power flow condition;dual active bridge;forward power flow condition;single active bridge;bidirectional operation |  | 1 |  | 25 | IEEE | 2019-12-03 |  |  | IEEE | IEEE Journals
A True-Random-Number-Based Pseudohysteresis Controller for Buck DCâ€“DC Converter in High-Security Internet-of-Everything Devices | W. -H. Yang; S. -W. Chiu; C. -C. Kuo; Y. -T. Lin; Y. -J. Lai; H. -W. Chen; Y. -S. Ma; K. -H. Chen; Y. -H. Lin; S. -R. Lin; T. -Y. Tsai | Institute of Electrical and Computer Engineering, National Chiao Tung University, Hsinchu, Taiwan; Institute of Electrical and Computer Engineering, National Chiao Tung University, Hsinchu, Taiwan; Institute of Electrical and Computer Engineering, National Chiao Tung University, Hsinchu, Taiwan; Institute of Electrical and Computer Engineering, National Chiao Tung University, Hsinchu, Taiwan; Institute of Electrical and Computer Engineering, National Chiao Tung University, Hsinchu, Taiwan; Institute of Electrical and Computer Engineering, National Chiao Tung University, Hsinchu, Taiwan; Institute of Electrical and Computer Engineering, National Chiao Tung University, Hsinchu, Taiwan; Institute of Electrical and Computer Engineering, National Chiao Tung University, Hsinchu, Taiwan; Realtek Semiconductor Corp., Hsinchu, Taiwan; Realtek Semiconductor Corp., Hsinchu, Taiwan; Realtek Semiconductor Corp., Hsinchu, Taiwan | IEEE Transactions on Power Electronics | 2019-12-19 | 2020 | 35 | 3 | 2969 | 2978 | For high-security Internet-of-Everything (IoE) devices, a true random number (TRN)-based pseudohysteresis controller (PHC) is proposed to avoid both power side-channel attack (PSCA) and power injection attack (PIA) and reduce electromagnetic interference (EMI) without degrading performance of transient response and regulation. In addition, the TRN-based PHC uses an enhanced security randomizer to correctly generate a random number (RN) independent of the input power at the PSCA and PIA and converts the RN into a hysteresis window that constitutes the true random modulation switching frequency. Therefore, the TRN-based PHC ensures proper spread spectrum and low EMI. In addition, fast transient response is maintained due to inherent hysteresis control. Experimental results show that peak EMI noise is reduced from 89.72 to 54.32 dBÎ¼V and meets the specification of EN 55032 Class B even under the PIA interference up to 1 V. Furthermore, in case of 0.2 A-to-0.8 A load step, the method achieves a recovery time of 7.3 Î¼s and an output voltage drop of 53 mV at a switching frequency of approximately 1 MHz, and the peak efficiency is 92.4%. | 1941-0107 |  | 10.1109/TPEL.2019.2928420 | Ministry of Science and Technology(grant numbers:108-2622-E-009-007-CC2,106-2221-E-009-165-MY3,106-2221-E-009-095-MY3,107-2321-B-468-001); | https://ieeexplore.ieee.org/stamp/stamp.jsp?arnumber=8760442 | DCâ€“DC converter;enhanced security randomizer (ESR);high-security Internet-of-Everything devices;power injection attack (PIA);power side-channel attack (PSCA);pseudohysteresis controller (PHC);random number (RN);true random number (TRN) | Hysteresis;Electromagnetic interference;DC-DC power converters;Cryptography;Switching frequency | DC-DC power convertors;electromagnetic interference;power system security;switching convertors;transient response | true-random-number-based pseudohysteresis controller;buck DC-DC converter;PSCA;electromagnetic interference;TRN-based PHC;RN;random modulation switching frequency;inherent hysteresis control;peak EMI noise;PIA interference;high-security internet-of-everything devices;IoE;transient response;time 7.3 mus;voltage 53.0 mV |  | 2 |  | 26 | IEEE | 2019-07-12 |  |  | IEEE | IEEE Journals
A Robust Shipboard DC-DC Power Converter Control: Concept Analysis and Experimental Results | M. Mosayebi; M. H. Khooban | Faculty of Engineering, Shahed University, Tehran, Iran; Department of Engineering, Aarhus University, Aarhus, Denmark | IEEE Transactions on Circuits and Systems II: Express Briefs | 2020-10-28 | 2020 | 67 | 11 | 2612 | 2616 | This brief proposes an intelligent and fast controller for the secondary voltage control in the islanded DC microgrids (DCMGs) for shipboard power system applications (SPSs). The existence of constant power loads (CPLs) and propulsion loads in the SPS makes the voltage regulation as an important issue in the islanded DCMG. In order to achieve fast response and proper voltage regulation as well as optimal current sharing in the stand-alone shipboard DCMG, this brief proposes a new nonlinear droop control in the primary control level. The proposed method eliminates the voltage oscillation in dynamic situations and improves the current sharing among paralleled sources. Furthermore, a novel high bandwidth fractional order general type-2 fuzzy logic proportional-integral-derivative (FOGT2FPID) controller is applied in the dynamic consensus algorithm (DCA)-based method in the secondary control level to ensure fast and accurate voltage regulation in the DCMG. The effectiveness and applicability of the new suggested approach are validated with hardware-in-the-loop (HiL) experimental results. | 1558-3791 |  | 10.1109/TCSII.2019.2963648 |  | https://ieeexplore.ieee.org/stamp/stamp.jsp?arnumber=8947965 | Shipboard DCMG;droop control;hardware-in-the-loop (HiL);DC-DC converter | Voltage control;DC-DC power converters;Circuits and systems;Fuzzy logic;Power system dynamics;Bandwidth | DC-DC power convertors;fuzzy control;hardware-in-the loop simulation;marine power systems;marine propulsion;power distribution control;power distribution faults;power generation control;power system stability;robust control;three-term control;voltage control;voltage regulators | robust shipboard DC-DC power converter control;HiL;FOGT2FPID;DCA;high bandwidth fractional order;constant power loads;fuzzy logic proportional-integral-derivative controller;dynamic consensus algorithm;hardware-in-the-loop;voltage oscillation;nonlinear droop control;stand-alone shipboard DCMG;optimal current sharing;voltage regulation;propulsion loads;islanded DC microgrids;secondary voltage control;intelligent controller |  | 2 |  | 13 | IEEE | 2020-01-01 |  |  | IEEE | IEEE Journals
A Methodology for Practical Design and Optimization of Class-E DC-DC Resonant Converters | A. Celentano; F. Pareschi; V. R. Gozalez-Diaz; R. Rovatti; G. Setti | Department of Electronics and Communications, Politecnico di Torino, Torino, Italy; Department of Electronics and Communications, Politecnico di Torino, Torino, Italy; Faculty of Electronics, Benemerita Universidad Autonoma de Puebla, Puebla, Mexico; Department of Electrical, Electronic, and Information Engineering, University of Bologna, Bologna, Italy; Department of Electronics and Communications, Politecnico di Torino, Torino, Italy | IEEE Access | 2020-11-19 | 2020 | 8 |  | 205568 | 205589 | In recently published papers, an innovative analytical approach for the design of a class-E resonant dc-dc converter has been first proposed and further extended to many other class-E converter topologies. Its peculiarity is to be dimensionless and based on the exact solution of the system of differential equations regulating the behavior of the circuit, ensuring very high precision and reliability with respect to all methodologies previously proposed by the state-of-the-art and based on the so-called sinusoidal approximation. Here, we review this methodology and improve it in a twofold way. On the one hand, we propose alternative modeling for some devices (in particular the transformer), increasing both flexibility and generality, with the possibility to extend the application to more topologies and more working points. On the other hand, a new normalization is proposed, showing that the actual dimension of the design workspace is 2, and not 3 as assumed in the previous works. This has important consequences. As an example, the solution existence condition can be represented on a simple 2D plot, with the possibility to immediately check whether the optimal class-E condition can be ensured or not. Furthermore, we can completely and conveniently explore the entire design space to investigate properties such as the stress on the switching devices or the root-mean-square currents, allowing further optimization of the converter design. | 2169-3536 |  | 10.1109/ACCESS.2020.3035507 | ECSEL Joint Undertaking(grant numbers:737434); European Unionâ€™s Horizon 2020 research and innovation programme and Germany, Slovakia, Netherlands, Spain, Italy; | https://ieeexplore.ieee.org/stamp/stamp.jsp?arnumber=9247201 | Circuit theory;class-E converters;dc-dc converters;resonant converters | Switches;Inverters;Inductors;Zero voltage switching;Resonant converters;Power generation;Optimization | DC-DC power convertors;differential equations;optimisation;reliability;resonant power convertors | class-E DC-DC resonant converter topology design;optimization;differential equations;reliability;sinusoidal approximation;2D plot;root-mean-square currents;switching devices |  | 1 |  | 49 | CCBYNCND | 2020-11-03 |  |  | IEEE | IEEE Journals
Switched Capacitor Converter Based Multiport Converter Integrating Bidirectional PWM and Series-Resonant Converters for Standalone Photovoltaic Systems | M. Uno; K. Sugiyama | Faculty of Engineering, Ibaraki University, Hitachi, Japan; East Japan Railway Company, Tokyo, Japan | IEEE Transactions on Power Electronics | 2018-12-18 | 2019 | 34 | 2 | 1394 | 1406 | Photovoltaic (PV) systems containing a rechargeable battery as an energy buffer require multiple dc-dc converters for PV panel control and battery regulation, and hence, they are prone to be complex and costly. To simplify the system by reducing the number of converters, this paper proposes the nonisolated switched capacitor converter (SCC)-based multiport converter (SC-MPC) for standalone PV systems. The proposed SC-MPC can be derived by integrating a bidirectional pulsewidth modulation (PWM) converter, series-resonant converter (SRC), and an SCC with sharing switches. PWM and pulse frequency modulation (PFM) controls are employed for the PWM converter and SRC, respectively, to regulate either a battery voltage, output voltage, or input power from a PV panel, depending on power balance among the input, battery, and load. The 150-W prototype was built for an experimental verification, and the results demonstrated the output voltage could be regulated independently on the battery voltage or input port of PV panels. | 1941-0107 |  | 10.1109/TPEL.2018.2828984 | Ministry of Education, Culture, Sports, Science and Technology(grant numbers:70443281); | https://ieeexplore.ieee.org/stamp/stamp.jsp?arnumber=8344485 | Bidirectional pulsewidth modulation (PWM) converter;multiport converter (MPC);photovoltaic (PV) system;series-resonant converter (SRC);switched capacitor converter (SCC) | Batteries;Pulse width modulation converters;Capacitors;Voltage control;Switches;Inductors;Pulse width modulation | DC-DC power convertors;multiport networks;photovoltaic power systems;PWM power convertors;switched capacitor networks;switching convertors;voltage control | battery regulation;nonisolated switched capacitor converter-based multiport converter;standalone PV systems;sharing switches;PWM converter;battery voltage;switched capacitor converter based multiport converter;series-resonant converters;standalone photovoltaic systems;rechargeable battery;multiple dc-dc converters;PV panel control;bidirectional PWM converters;SCC;bidirectional pulsewidth modulation converter;pulse frequency modulation;PFM controls;SC-MPC;power balance;power 150 W |  | 24 |  | 43 | IEEE | 2018-04-20 |  |  | IEEE | IEEE Journals
High Step-Up Nonisolated ZVS/ZCS DCâ€“DC Converter for Photovoltaic Thin-Film Module Applications | L. Schmitz; D. C. Martins; R. F. Coelho | Department of Electrical and Electronics Engineering, Power Electronics Institute, Federal University of Santa Catarina, Florianopolis, Brazil; Department of Electrical and Electronics Engineering, Power Electronics Institute, Federal University of Santa Catarina, Florianopolis, Brazil; Department of Electrical and Electronics Engineering, Power Electronics Institute, Federal University of Santa Catarina, Florianopolis, Brazil | IEEE Journal of Emerging and Selected Topics in Power Electronics | 2019-02-10 | 2019 | 7 | 1 | 565 | 575 | Photovoltaic (PV) thin-film modules normally present higher voltages at the maximum power points than crystalline silicon ones. This feature makes the usage of low-voltage MOSFETs (â‰¤100 V) unfeasible in high step-up boost-based converters. In order to solve this drawback, this paper proposes a novel high step-up nonisolated dc-dc converter based on the classical synchronous buck converter with coupled inductor and voltage multiplier techniques. Besides reducing the voltage stress on the active switches, the proposed converter also requires a coupled inductor with lower core-window product, allowing the use of a smaller magnetic device. The resonant operation mode of the proposed converter enables zero-voltage-switching turn-on of active switches and zero-current-switching turn-off of diodes, which increases its efficiency. A 150-W prototype, able to work with a large variety of commercial PV thin-film modules, with 55-85-V input and 400-V output voltages, is built to verify the developed analysis. Experimental results show that the maximum obtained efficiency is nearly 98%, and the weighted California Energy Commission efficiencies are greater than 96.7% over the whole input voltage range. | 2168-6785 |  | 10.1109/JESTPE.2018.2830650 | CoordenaÃ§Ã£o de AperfeiÃ§oamento de Pessoal de NÃ­vel Superior; Power Electronics Institute, Federal University of Santa Catarina; | https://ieeexplore.ieee.org/stamp/stamp.jsp?arnumber=8350035 | High step-up dcâ€“dc converter;low device voltage stresses;reduced magnetic size;thin-film photovoltaic (PV) modules | Inductors;Capacitors;Silicon;DC-DC power converters;Stress;MOSFET | maximum power point trackers;photovoltaic power systems;switching convertors;voltage multipliers;zero current switching;zero voltage switching | photovoltaic thin-film modules;maximum power points;high step-up boost-based converters;coupled inductor;voltage stress;active switches;low-voltage MOSFET;synchronous buck converter;voltage multiplier;zero-voltage-switching;core-window product;high step-up nonisolated ZVS-ZCS DC-DC converter;PV thin-film modules;zero-current-switching;California Energy Commission;voltage 100.0 V;power 150 W;voltage 55 V to 85 V;voltage 400 V |  | 12 |  | 34 | IEEE | 2018-04-26 |  |  | IEEE | IEEE Journals
Dual PWM Control for High Step-Down DCâ€“DC Converters | C. Tseng; J. Liu; C. Pan; C. Chu | Department of Electrical Engineering, National Tsing Hua University, HsinChu, Taiwan; Department of Electrical Engineering, Yuan Ze University, TaoYuan, Taiwan; Department of Electrical Engineering, National Tsing Hua University, HsinChu, Taiwan; Department of Electrical Engineering, National Tsing Hua University, HsinChu, Taiwan | IEEE Transactions on Industry Applications | 2020-07-17 | 2020 | 56 | 4 | 4272 | 4287 | The conventional step-down dc-dc converters under the single pulsewidth modulation (PWM) control scheme may not provide enough step-down voltage conversion capabilities with considering the minimum on-time and the switching frequency of the power switch. In order to overcome this difficulty, a dual PWM control scheme for designing the high step-down dc-dc converter is proposed in this article. Both high-frequency and low-frequency PWM waveform generators are utilized in synthesizing the dual PWM control of buck converters. The resulting PWM waveform will lead to various switching cycles, and five operating modes of the buck converter, which can be defined accordingly. The operation principle of the proposed converter and its small-signal switched model are presented in detail. One salient feature of the proposed design is that if the duty cycle of the high-frequency PWM is exactly equal to that of the low-frequency PWM, by exploring the volt-second balance condition, the voltage gain can be expressed as the quadratic formula of the duty cycle of the PWM signal when power switches are operated under the continuous conduction mode. Thus, a high step-down conversion ratio and significant reductions of the inductor current ripple can be ensured simultaneously. Since no modifications of the conventional circuit topology are made, the proposed scheme is very cost-effective. Simulation studies and hardware prototype circuit implementations are conducted to validate the proposed design with satisfactory performance. | 1939-9367 |  | 10.1109/TIA.2020.2993220 | Ministry of Science and Technology, Taiwan(grant numbers:MOST 104-2221-E-007-083,MOST 105-3113-E-002-013,MOST 105-2221-E-007-074,MOST 106-2221-E-007-067,MOST 106-3113-E-002-012,MOST 107-2221-E-007-094,MOST 107-3113-E-002-007,MOST 107-3113-E-110-001,MOST 108-2221-E-007-057,MOST 109-3116-F-006-019-CC1); Ministry of Science and Technology, Taiwan(grant numbers:MOST 107-2218-E-155-010,MOST 108-2221-E-155-030); | https://ieeexplore.ieee.org/stamp/stamp.jsp?arnumber=9090294 | DCâ€“dc converters;dual pulsewidth modulation (PWM) control;high step-down conversion ratio;small-signal analysis | Pulse width modulation;Switches;Buck converters;Voltage control;Inductors | DC-DC power convertors;power inductors;PWM power convertors;switching convertors;waveform generators | hardware prototype circuit implementations;conventional circuit topology;inductor current ripple;continuous conduction mode;volt-second balance condition;small-signal switched model;buck converters;low-frequency PWM waveform generators;high step-down DC-DC converters;dual PWM control scheme;power switch;switching frequency;step-down voltage conversion capabilities;single pulsewidth modulation control scheme;high step-down conversion ratio |  | 1 |  | 35 | IEEE | 2020-05-08 |  |  | IEEE | IEEE Journals
Ripple-Free Input Current High Voltage Gain DCâ€“DC Converters With Coupled Inductors | A. Kumar; P. Sensarma | Department of Electrical Engineering, Indian Institute of Technology Kanpur, Kanpur, India; Department of Electrical Engineering, Indian Institute of Technology Kanpur, Kanpur, India | IEEE Transactions on Power Electronics | 2019-03-10 | 2019 | 34 | 4 | 3418 | 3428 | This paper presents three nonisolated high voltage gain dc-dc converters with ripple-free input current. The proposed converters combine coupled inductors and voltage-doubler structure (VDS) to achieve high step-up of input voltage. An active clamp circuit is used to suppress voltage spike of the switch caused by of the leakage inductor of the coupled inductor. VDS is placed in the secondary winding of the coupled inductor that clamps the diodes voltage stress. Working principle and design methodology of the proposed converters are presented in detail. Experimental results for a 300 W laboratory prototype, 48 V input voltage, and regulated output voltage of 400 V, are shown to validate the operation of proposed converters. | 1941-0107 |  | 10.1109/TPEL.2018.2854778 | Department of Science and Technology(grant numbers:DST/RCUK/JVCCE/2015/02 (C)); | https://ieeexplore.ieee.org/stamp/stamp.jsp?arnumber=8409335 | Active clamp;coupled inductor;dcâ€“dc converter;high voltage gain;ripple-free input current (RFIC);voltage doubler | Inductors;Capacitors;High-voltage techniques;Switches;Semiconductor diodes;Topology;Inductance | DC-DC power convertors;inductors;switching convertors | high step-up;voltage spike;leakage inductor;coupled inductor;diodes voltage stress;regulated output voltage;proposed converters;ripple-free input current high voltage gain DC-DC converters;voltage-doubler structure;nonisolated high voltage gain DC-DC converters;power 300.0 W;voltage 48.0 V;voltage 400.0 V |  | 17 |  | 33 | IEEE | 2018-07-10 |  |  | IEEE | IEEE Journals
A Generalized Additional Voltage Pumping Solution for High-Step-Up Converters | G. Zhang; Z. Wang; S. S. Yu; S. Chen; B. Zhang; H. H. Iu; Y. Zhang | School of Automation, Guangdong University of Technology, Guangzhou, China; School of Automation, Guangdong University of Technology, Guangzhou, China; School of Electrical, Electronics and Computer Engineering, University of Western Australia, Perth, WA, Australia; School of Automation, Guangdong University of Technology, Guangzhou, China; School of Electric Power, South China University of Technology, Guangzhou, China; School of Electrical, Electronics and Computer Engineering, University of Western Australia, Perth, WA, Australia; School of Automation, Guangdong University of Technology, Guangzhou, China | IEEE Transactions on Power Electronics | 2019-05-01 | 2019 | 34 | 7 | 6456 | 6467 | This study develops a generalized additional voltage pumping solution (GAVPS) for a series of high-step-up converters, whose topologies can be modeled by a generalized architecture. The newly designed converters can achieve additional voltage pumping by only applying an additional diode and capacitor to the conventional high step-up converter structure. Integrating the proposed solution into the existing high-step-up converters, five typical case studies with corresponding analyses and comparisons are conducted and presented, which verifies the proposed voltage pumping strategy. Additionally, five prototypes are built in this study, and the experimental results further validate the effectiveness of the proposed GAVPS solution. The proposed strategy in theory will work synergistically with all types of dc-dc converters, which demonstrates its unparalleled significance in expanding its applicability in contemporary power converter industries. | 1941-0107 |  | 10.1109/TPEL.2018.2874006 | National Natural Science Foundation of China(grant numbers:U1501251); Natural Science Foundation of Guangdong Province(grant numbers:2017A030310243,2018A030313365,2017B030312001); Guangdong Province(grant numbers:2017B090907011); Guangzhou(grant numbers:201804010310); | https://ieeexplore.ieee.org/stamp/stamp.jsp?arnumber=8481366 | Additional voltage pumping;dcâ€“dc converters;generalized high-step-up converters | Capacitors;DC-DC power converters;Switches;Two dimensional displays;Inductors;Equivalent circuits;Topology | charge pump circuits;DC-DC power convertors | high-step-up converters;contemporary power converter industries;dc-dc converters;GAVPS solution;generalized additional voltage pumping solution |  | 10 |  | 27 | IEEE | 2018-10-04 |  |  | IEEE | IEEE Journals
Power-Dense Bi-Directional DCâ€“DC Converters With High-Performance Inductors | G. Calderon-Lopez; J. Scoltock; Y. Wang; I. Laird; X. Yuan; A. J. Forsyth | The University of Manchester, Manchester, U.K.; University of Sheffield, Sheffield, U.K.; Hardware Department, Zytek Automotive/Continental Engineering Services, Lichfield, U.K.; University of Bristol, Bristol, U.K.; University of Bristol, Bristol, U.K.; The University of Manchester, Manchester, U.K. | IEEE Transactions on Vehicular Technology | 2019-12-17 | 2019 | 68 | 12 | 11439 | 11448 | An investigation is described into the optimization of multi-phase, high power, bi-directional DC-DC interleaved converters suitable for Electric Vehicle (EV) applications. Two dual-interleaved topologies were considered initially for the optimization, the main difference being the magnetic devices: either discrete inductors (DI) or an Interphase Transformer (IPT). The comparison used a comprehensive multi-objective design optimization procedure for an 80 kW case study. High performance inductors comprising a split-core structure and dual-foil windings to reduce losses, and a 180 Â°C core, enabled the DI to be competitive with IPT in terms of power density and efficiency. The optimized designs are validated experimentally with an 80 kW bi-directional SiC DC-DC converter, achieving a power density of 31.4 kW/L and specific power of 15.7 kW/kg. The study is then extended to 100-kW three and four-phase interleaved topologies. | 1939-9359 |  | 10.1109/TVT.2019.2943124 | Engineering and Physical Sciences Research Council(grant numbers:EP/K035096/1,EP/R004137/1); | https://ieeexplore.ieee.org/stamp/stamp.jsp?arnumber=8846051 | DC-DC power converters;magnetic cores;DC inductors;design optimization | Inductors;Topology;Windings;Magnetic cores;Optimization;Density measurement;Power system measurements | DC-DC power convertors;electric vehicles;machine windings;magnetic devices;optimisation;power transformers;silicon compounds | IPT;multiobjective design optimization procedure;dual-foil windings;DI;power density;four-phase interleaved topologies;high-performance inductors;electric vehicle applications;dual-interleaved topologies;discrete inductors;power-dense bi-directional DC-DC converters;magnetic device;interphase transformer;split-core structure;bi-directional SiC DC-DC converter;power 80.0 kW;SiC |  | 8 |  | 27 | IEEE | 2019-09-23 |  |  | IEEE | IEEE Journals
Optimal Input and Output Power Quality Control of Single-Phase ACâ€“DCâ€“DC Converter With Significant DC-Link Voltage Ripple | L. Meng; Z. Shu; Y. Lei; H. Yan; Z. Li; L. Ma; X. Yin; X. He | School of Electrical Engineering, Southwest Jiaotong University, Chengdu, China; School of Electrical Engineering, Southwest Jiaotong University, Chengdu, China; Key Laboratory of Magnetic Suspension Technology and Maglev Vehicle, Ministry of Education, Southwest Jiaotong University, Chengdu, China; School of Electrical Engineering, Southwest Jiaotong University, Chengdu, China; Monolithic Power Systems Company, Ltd., Chengdu, China; School of Electrical Engineering, Southwest Jiaotong University, Chengdu, China; Huawei Technologies Company, Ltd., Xiâ€™an, Shenzhen, ChinaChina; School of Electrical Engineering, Southwest Jiaotong University, Chengdu, China | IEEE Transactions on Industrial Electronics | 2020-08-24 | 2020 | 67 | 12 | 10366 | 10376 | A single-phase isolated ac-dc-dc converter with low total harmonic distortion and high power factor usually suffers from a significant ripple power at double line frequency. The inherent ripple power brings a significant low-frequency voltage ripple on the dc-link capacitor. To reduce the voltage ripple, bulky electrolytic capacitors and hardware low-pass filter are widely adopted. However, the converter becomes bulky because of large capacitor. In order to reduce the dc-link capacitance, optimal control strategies are proposed for ac-dc and dc-dc converter, respectively, in this article. First, the notch filter with current disturbance feedforward strategy (NF-CDFS) are proposed to minimize input harmonic current of ac-dc converter. Second, the feedback linearization with voltage disturbance feedforward strategy (FLVDFS) is designed to suppress the output voltage ripple of dc-dc converter based on generalized state space averaging model. With the proposed NF-CDFS plus FLVDFS control strategy, low input harmonic current and low output voltage ripple are achieved. In addition, more than about 85% of dc-link capacitance is reduced compared to conventional methods. | 1557-9948 |  | 10.1109/TIE.2019.2958310 | Sichuan Science and Technology Program Department(grant numbers:2019JDTD0003); | https://ieeexplore.ieee.org/stamp/stamp.jsp?arnumber=8931751 | Disturbance feedforward;feedback linearization;low-frequency voltage ripple impacts;single-phase converter | Voltage control;Harmonic analysis;Capacitance;Power harmonic filters;DC-DC power converters;Capacitors | AC-DC power convertors;DC-DC power convertors;electrolytic capacitors;feedback;feedforward;frequency control;harmonic distortion;low-pass filters;notch filters;optimal control;power capacitors;power factor;power supply quality;voltage control | DC-link voltage ripple;low total harmonic distortion;high power factor;low-frequency voltage ripple;dc-link capacitor;bulky electrolytic capacitors;hardware low-pass filter;optimal control strategies;voltage disturbance feedforward strategy;low input harmonic current;low output voltage ripple;optimal input-output power quality control;single-phase isolated AC-DC-DC converter;double line frequency;notch filter;current disturbance feedforward strategy;NF-CDFS model;feedback linearization;FLVDFS control strategy;generalized state space averaging model |  | 1 |  | 26 | IEEE | 2019-12-12 |  |  | IEEE | IEEE Journals
A Two-Phase Three-Level Buck DCâ€“DC Converter With X-Connected Flying Capacitors for Current Balancing | C. Wang; Y. Lu; M. Huang; R. P. Martins | State Key Laboratory of Analog and Mixed-Signal VLSI, Institute of Microelectronics, and FST-ECE, University of Macau, Macau, China; State Key Laboratory of Analog and Mixed-Signal VLSI, Institute of Microelectronics, and FST-ECE, University of Macau, Macau, China; State Key Laboratory of Analog and Mixed-Signal VLSI, Institute of Microelectronics, and FST-ECE, University of Macau, Macau, China; State Key Laboratory of Analog and Mixed-Signal VLSI and FST-ECE, University of Macau, Macau, China | IEEE Solid-State Circuits Letters | 2020-10-15 | 2020 | 3 |  | 442 | 445 | This letter presents a two-phase three-level (2P3L) buck converter with cross-connected flying capacitors (X-C<sub>FLY</sub>). The proposed converter suppresses the unbalanced inductor currents in two-phase operation, by alternately connecting the flying capacitors to across the branches. Meanwhile, three-level operation reduces the required inductance with lower inductor voltage, together with two-phase operation, helping to achieve fast transient response and small output ripple. Here, we design the power stage and feedback loop aiming for a bandwidth of 10 MHz. Then, the proposed 2P3L buck converter with X-C<sub>FLY</sub> fabricated and validated in 65-nm standard CMOS achieves a low unbalanced current of about 5 mA, and a small output ripple of 50 mV at a load current of 110 mA, using only 1-nF output capacitor. The measured peak efficiency is 86%. Besides, it can track fast 10-MHz 64QAM LTE envelope signal. | 2573-9603 |  | 10.1109/LSSC.2020.3026056 | Science and Technology Development Fund, Macau SAR(grant numbers:0093/2019/A2); International Science and Technology Cooperation Program of Guangzhou(grant numbers:201807010065); | https://ieeexplore.ieee.org/stamp/stamp.jsp?arnumber=9204731 | Buck converter;cross-connected;current balancing;DC-DC converter;two-phase three-level converter | Inductors;Buck converters;Capacitors;Solid state circuits;Bandwidth;Inductance;Feedback loop | capacitors;CMOS integrated circuits;DC-DC power convertors;inductors;transient response | 1-nF output capacitor;load current;2P3L buck converter;output ripple;lower inductor voltage;three-level operation;two-phase operation;unbalanced inductor currents;cross-connected;X-connected flying capacitors;two-phase three-level buck DC-DC converter;frequency 10.0 MHz;current 5.0 mA;voltage 50.0 mV;current 110.0 mA |  | 4 |  | 13 | IEEE | 2020-09-23 |  |  | IEEE | IEEE Journals
High-Precision Adaptive Slope Compensation Circuit for DC-DC Converter in Wearable Devices | H. Fan; W. Cheng; Q. Feng; L. Feng; D. Li; X. Diao; Y. Cen; H. Heidari | School of Electronic Science and Engineering, University of Electronic Science and Technology of China, Chengdu, China; School of Electronic Science and Engineering, University of Electronic Science and Technology of China, Chengdu, China; School of Information Science and Technology, Southwest Jiaotong University, Chengdu, China; Chengdu Sino Microelectronics Technology Co., Ltd., Chengdu, China; Chengdu Sino Microelectronics Technology Co., Ltd., Chengdu, China; Chengdu Sino Microelectronics Technology Co., Ltd., Chengdu, China; Chengdu Sino Microelectronics Technology Co., Ltd., Chengdu, China; School of Engineering, University of Glasgow, Glasgow, U.K. | IEEE Access | 2020-02-25 | 2020 | 8 |  | 34104 | 34112 | This paper presents a high precision adaptive slope compensation circuit for for DC -DC converter in wearable devices. Compared with the traditional adaptive slope compensation circuit, the comparator is used to sample the output voltage and input voltage, which greatly improves the accuracy.ln this paper, the circuit is designed in UMC 0.18-p,m CMOS Technology and verified by Virtuoso Spectre Circuit Simulator. The simulation results show that the accuracy of the adaptive slope compensation circuit in this paper can reach more than 96%. | 2169-3536 |  | 10.1109/ACCESS.2020.2974852 | National Natural Science Foundation of China(grant numbers:61771111); Sichuan Province Science and Technology Support Program(grant numbers:19ZDYF2863); China Postdoctoral Science Foundation(grant numbers:2017M612940,2019T120834); Special Foundation of Sichuan Provincial Postdoctoral Science Foundation; National Natural Science Foundation of China(grant numbers:61531016); Sichuan Province Science and Technology Support Program(grant numbers:2018GZ0139,2018ZDZX0148,2018GZDZX0001); University Of Glasgow; | https://ieeexplore.ieee.org/stamp/stamp.jsp?arnumber=9001096 | Adaptive slope compensation;DC-DC;wearable devices;accuracy | Inductance;Current control;Switching circuits;DC-DC power converters;Switches;Voltage control;Transistors | circuit simulation;CMOS integrated circuits;compensation;DC-DC power convertors | high-precision adaptive slope compensation circuit;DC-DC converter;wearable devices;output voltage;input voltage;CMOS technology;virtuoso spectre circuit simulator |  | 1 |  | 22 | CCBY | 2020-02-18 |  |  | IEEE | IEEE Journals
Design and Experimental Demonstration of Integrated Over-Current Protection Circuit for GaN DCâ€“DC Converters | R. Sun; Y. C. Liang; Y. -C. Yeo; C. Zhao; W. Chen; B. Zhang | State Key Laboratory of Electronic Thin Films and Integrated Devices, University of Electronic Science and Technology of China, Chengdu, China; Department of Electrical and Computer Engineering, National University of Singapore, Singapore; Department of Electrical and Computer Engineering, National University of Singapore, Singapore; Department of Electrical and Electronic Engineering, Xiâ€™an Jiaotong-Liverpool University, Suzhou, China; State Key Laboratory of Electronic Thin Films and Integrated Devices, University of Electronic Science and Technology of China, Chengdu, China; State Key Laboratory of Electronic Thin Films and Integrated Devices, University of Electronic Science and Technology of China, Chengdu, China | IEEE Journal of Emerging and Selected Topics in Power Electronics | 2020-10-29 | 2020 | 8 | 4 | 4270 | 4278 | This article reports the design and the first experimental demonstration of the monolithically integrated over-current protection (OCP) circuit in GaN power converters. The design criteria and protection time estimation methods are proposed. Through the GaN integration platform based on normally-OFF AlGaN/GaN metal insulator semiconductor high electron mobility transistors (MIS-HEMTs), the OCP circuit is monolithically integrated with the gate driver and GaN switches. At the over-current incident, the current sensing signal is compared with over-current thresholds, and then the generated protection action signal is clamped to disable the high-side gate driver and shut down the GaN dc-dc buck converter. The analysis of current paths, SPICE-based simulations, and numerical description of the protection process are carried out to support the proposed design criteria and estimation methods. The experimental results show that the GaN dc-dc buck converter can be protected within one duty cycle period according to the desired preset over-current thresholds. The consistent results of the calculated and measured time periods in the OCP process have verified the proposed design criteria and estimation methods. The proposed OCP circuit together with the analysis can help researchers to design and estimate the OCP process in integrated GaN power converters. | 2168-6785 |  | 10.1109/JESTPE.2019.2948280 | Sichuan Youth Science and Technology Foundation(grant numbers:2017JQ0020); Major Science and Technology Special Projects in Guangdong(grant numbers:2017B010112003); China Postdoctoral Science Foundation; | https://ieeexplore.ieee.org/stamp/stamp.jsp?arnumber=8876607 | DCâ€“DC buck converter;GaN metal insulator semiconductor high electron mobility transistor (MIS-HEMTs);monolithic integration;over-current protection (OCP);shutdown clamp | Gallium nitride;Switches;Gate drivers;Buck converters;Clamps;Logic gates;Estimation | aluminium compounds;DC-DC power convertors;driver circuits;gallium compounds;III-V semiconductors;MIS devices;overcurrent protection;power HEMT;semiconductor device models;semiconductor process modelling;SPICE;wide band gap semiconductors | integrated over-current protection circuit;integration platform;OCP circuit;current sensing signal;generated protection action signal;high-side gate driver;protection process;dc-dc buck converter;OCP process;integrated power converters;overcurrent thresholds;protection time estimation;metal insulator semiconductor high electron mobility transistors;MIS-HEMT;gate driver;SPICE-based simulations;AlGaN-GaN |  | 2 |  | 16 | IEEE | 2019-10-21 |  |  | IEEE | IEEE Journals
Microfabricated Magnetics on Silicon for Point of Load High-Frequency DCâ€“DC Converter Applications | D. Dinulovic; M. Shousha; M. Haug; A. Gerfer; S. Beringer; M. C. Wurz; J. Thone; M. Wens | WÃ¼rth Elektronik eiSos GmbH and Co. KG, Garching, Germany; WÃ¼rth Elektronik eiSos GmbH and Co. KG, Garching, Germany; WÃ¼rth Elektronik eiSos GmbH and Co. KG, Garching, Germany; WÃ¼rth Elektronik eiSos GmbH and Co. KG, Garching, Germany; Institute for Micro Production Technology, Leibniz UniversitÃ¤t Hannover, Garbsen, Germany; Institute for Micro Production Technology, Leibniz UniversitÃ¤t Hannover, Garbsen, Germany; MinDCet NV, Researchpark Haasrode, Leuven, Belgium; MinDCet NV, Researchpark Haasrode, Leuven, Belgium | IEEE Transactions on Industry Applications | 2019-08-21 | 2019 | 55 | 5 | 5068 | 5077 | This paper presents the design, fabrication, and characterization on silicon integrated magnetics for high-frequency power applications. The presented device achieves superior characteristics in terms of energy density, electrical resistance, current capability, and inductance versus frequency stability. In order to demonstrate the effectiveness of use of the presented device for high-frequency power applications, it is tested with two different buck point of load (PoL) dc-dc converters, one of them is off-shelf chipset and the other is designed specifically for the microdevice. Experimental measurements show that the microdevices achieve a maximum inductance of about 50 nH, electrical resistance of 300 mÎ©, rated current capabilities up to 1 A, and stable L versus f characteristics up to 100 MHz. Also, the PoL buck converters with the microdevices achieve a peak efficiency of up to 82% with a flat efficiency curve at switching frequencies up to 30 MHz while providing tight output voltage regulation (<;0.2%) and low temperature rise (40 <sup>Â°</sup>C) at the rated current. | 1939-9367 |  | 10.1109/TIA.2019.2921523 |  | https://ieeexplore.ieee.org/stamp/stamp.jsp?arnumber=8732443 | DCâ€“DC converters;high switching frequency;magnetics on silicon;microinductor;microtransformer;point of load (PoL);power conversion;power transformer;switched-mode power supply | Fabrication;Inductance;Magnetic cores;Resistance;Switching frequency;Circuit faults | DC-DC power convertors;stability;voltage control;voltage regulators | rated current capabilities;PoL buck converters;microdevice;frequencies up to 30 MHz;microfabricated magnetics;load high-frequency DC-DC converter applications;silicon integrated magnetics;high-frequency power applications;electrical resistance;current capability;inductance versus frequency stability;buck point of load dc-dc converters;off-shelf chipset |  | 5 |  | 22 | IEEE | 2019-06-06 |  |  | IEEE | IEEE Journals
An Adaptive Estimator-Based Sliding Mode Control Scheme for Uncertain POESLL Converter | M. Mahdavi; M. Shahriari-kahkeshi; N. R. Abjadi | Shahrekord University, Shahrekord, Iran; Shahrekord University, Shahrekord, Iran; Shahrekord University, Shahrekord, Iran | IEEE Transactions on Aerospace and Electronic Systems | 2019-12-05 | 2019 | 55 | 6 | 3551 | 3560 | The positive output elementary super lift Luo (POESLL) converter is a dc-dc converter with a simple structure, which can increase input voltage with low ripples and high voltage gain. This study proposes an adaptive estimator-based sliding mode control scheme for the POSELL converter considering a reduced-order model of the converter with an unknown load and unknown input voltage. The proposed controller is composed of two parts: 1) an adaptive estimator, and 2) the sliding mode controller. At first, it is assumed that the state variables of the converter are available and adaptive estimator is proposed to facilitate the design of adaptive laws for estimating unknown parameters. Then, the sliding mode control input is designed based on the estimation of unknown parameters. Stability analysis of the proposed scheme is provided and Ïƒ-modification type robust adaptive laws for estimating the uncertain parameters are derived based on the Lyapunov direct method. Furthermore, one modification term is proposed to satisfy the sliding condition. Finally, the proposed scheme is experimentally implemented in real time using STM32F407VG discrete signal processor board interfaced with MATLAB. In addition, in order to compare and highlight the effective performance of the proposed scheme, the proportional-integral (PI) controller is designed and implemented. Experimental results are presented for both of the proposed approach and the PI one. The results verify the ability of the proposed scheme for voltage regulation as well as its robustness against parameter uncertainties. Additionally, comparison results demonstrate that the proposed controller has superior performance than the PI controller. | 1557-9603 |  | 10.1109/TAES.2019.2908272 |  | https://ieeexplore.ieee.org/stamp/stamp.jsp?arnumber=8676346 | Adaptive estimator;dcâ€“dc converter;positive output elementary super lift Luo (POESLL) converter;sliding mode control | Voltage control;DC-DC power converters;Sliding mode control;Switches;Inductors;Estimation;Stability analysis | adaptive control;adaptive estimation;control system synthesis;DC-DC power convertors;Lyapunov methods;PI control;robust control;uncertain systems;variable structure systems | sliding mode controller;unknown parameters;sliding mode control input;Ïƒ-modification type robust adaptive laws;uncertain parameters;sliding condition;STM32F407VG discrete signal processor board;proportional-integral controller;voltage regulation;PI controller;adaptive estimator-based;mode control scheme;uncertain POESLL converter;positive output elementary super lift Luo converter;dc-dc converter;high voltage gain;POSELL converter;reduced-order model;unknown load;unknown input voltage |  | 1 |  | 29 | IEEE | 2019-03-29 |  |  | IEEE | IEEE Journals
A New Single-Switch Structure of a DCâ€“DC Converter With Wide Conversion Ratio for Fuel Cell Vehicles: Analysis and Development | N. Elsayad; H. Moradisizkoohi; O. A. Mohammed | Electrical and Computer Engineering Department, Energy Systems Research Laboratory, Florida International University, Miami, FL, USA; Electrical and Computer Engineering Department, Energy Systems Research Laboratory, Florida International University, Miami, FL, USA; Electrical and Computer Engineering Department, Energy Systems Research Laboratory, Florida International University, Miami, FL, USA | IEEE Journal of Emerging and Selected Topics in Power Electronics | 2020-07-31 | 2020 | 8 | 3 | 2785 | 2800 | In this paper, a new single-switch transformerless boost dc-dc converter is proposed for fuel cell vehicles. The developed topology utilizes a switched-capacitor multiplier and an integrated LC<sup>2</sup>D output network in order to enhance the voltage gain of the converter and reduce the voltage stress on the power switch. In addition, the proposed converter has a wide voltage gain range to suit the wide voltage swings of the fuel cell. The operating principles and the steady-state analyses of the proposed converter when it operates in continuous conduction mode (CCM) and discontinuous conduction mode (DCM) are illustrated in this paper. Additionally, the dynamic modeling and the compensator design for the developed converter are discussed. A scaled-down 800-V, 1.3-kW experimental prototype was built using a gallium nitride (GaN) transistor and silicon carbide (SiC) diodes to validate the theoretical analyses of the proposed converter. | 2168-6785 |  | 10.1109/JESTPE.2019.2913990 | Office of Naval Research; U.S. Department of Energy; | https://ieeexplore.ieee.org/stamp/stamp.jsp?arnumber=8703163 | Boost converter;fuel cell;GaN;low voltage stress;SiC;wide bandgap;wide voltage gain | Switches;DC-DC power converters;Stress;Fuel cells;Capacitors;Semiconductor devices;Inductors | DC-DC power convertors;fuel cell vehicles;III-V semiconductors;power capacitors;power semiconductor diodes;power transistors;switched capacitor networks;switching convertors | power switch;wide voltage gain range;wide voltage swings;discontinuous conduction mode;developed converter;single-switch structure;wide conversion ratio;fuel cell vehicles;single-switch transformerless boost dc-dc converter;developed topology utilizes;switched-capacitor multiplier;2 D output network;voltage stress;GaN;SiC |  | 9 |  | 36 | IEEE | 2019-04-30 |  |  | IEEE | IEEE Journals
Design and Implementation of Adaptive Energy Shaping Control for DCâ€“DC Converters With Constant Power Loads | W. He; R. Ortega | School of Automation, Nanjing University of Information Science and Technology, Nanjing, China; Laboratoire des Signaux et SystÃ¨mes, Centre National de la Recherche Scientifique (CNRS)-CentraleSupÃ©lec, Gif-sur-Yvette, France | IEEE Transactions on Industrial Informatics | 2020-04-29 | 2020 | 16 | 8 | 5053 | 5064 | The negative impedance caused by constant power load (CPL) may lead to the instability of overall power system. In this article, the regulation problem of output voltage of dc-dc converters subject to unknown CPLs is addressed. Our main contribution in this article is to design an adaptive energy shaping control (ESC) algorithm, which combines passivity theory with immersion and invariance technology, to stabilize dc-dc buck converter and boost converter with CPLs, respectively. Three good features of the proposed control method are that (1) the stability analysis and controller design are based on large signal model, (2) the proposed control scheme is implemented without needing the knowledge of power load, and (3) the estimation of domain of attraction is presented to guarantee strictly the asymptotic convergence of closed-loop system. The performance of the proposed controller is assessed via detailed simulation and experimental results. | 1941-0050 |  | 10.1109/TII.2019.2953694 | National Natural Science Foundation of China(grant numbers:61903196); Natural Science Foundation of the Jiangsu Higher Education Institutions of China(grant numbers:19KJB510042); Natural Science Foundation of Jiangsu Province of China(grant numbers:BK20190773); Startup Foundation for Introducing Talent of Nanjing University of Information Science and Technology(grant numbers:2018r084); | https://ieeexplore.ieee.org/stamp/stamp.jsp?arnumber=8902049 | Adaptive control;constant power load (CPL);dcâ€“dc converters;energy shaping control (ESC);immersion and invariance (I&I) | Power system stability;Stability analysis;Buck converters;Adaptation models;Analytical models;Informatics;Damping | adaptive control;closed loop systems;control system synthesis;DC-DC power convertors;load (electric);power system stability | adaptive energy shaping control;constant power load;power system;dc-dc buck converter;boost converter;control method;CPL;controller design;closed-loop system;asymptotic convergence;stability analysis;negative impedance |  | 6 |  | 32 | IEEE | 2019-11-15 |  |  | IEEE | IEEE Journals
A New Non-Isolated Low-Power Inductorless Piezoelectric DCâ€“DC Converter | B. Pollet; G. Despesse; F. Costa | CEA-LETI, Grenoble, France; CEA-LETI, Grenoble, France; Systems and Applications of Information and Energy Technologies Laboratory (SATIE), Ecole Normale Superieure de Paris-Saclay, Cachan, France | IEEE Transactions on Power Electronics | 2019-09-04 | 2019 | 34 | 11 | 11002 | 11013 | We present a new non-isolated low-power inductorless piezoelectric resonant converter. The piezoelectric material is used as an energy storage element like an inductance in a classical buck-boost power electronic converter. As opposed to most existing piezoelectric converters, the proposed topology enables to dynamically adjust the output power and ratio keeping a high efficiency for a large range of output powers and for a large range of conversion ratios taking advantage of piezoelectric high-quality factor and achieving zero-voltage switching. A theoretical analysis of the step-up converter using an energetic approach is introduced and enables a fast and reliable predesign of the piezoelectric component. This analysis is in perfect agreement with the simulation model performed on MATLAB/Simulink. For a given piezoelectric resonator both analytical and simulation models provide very high efficiencies for different output powers. The converter is tested experimentally with a 10 V input voltage using the piezoelectric radial resonance mode. An efficiency higher than 98% for a 160 mW power conversion is achieved, decreasing slowly to 78% at 1.4 W. For a large range of voltage gains, the efficiency remains higher than 90% up to an output power of 750 mW. The experimental results are in perfect agreement with the theoretical analysis until 500 mW. | 1941-0107 |  | 10.1109/TPEL.2019.2900526 |  | https://ieeexplore.ieee.org/stamp/stamp.jsp?arnumber=8645685 | DCâ€“DC power conversion;energy conversion;inductorless converter;piezoelectric transducer;piezoelectricity;power electronics;resonant power conversion | Zero voltage switching;Resonant frequency;Switches;Voltage control;Power generation;Topology;Frequency control | DC-DC power convertors;piezoelectric transducers;power electronics | low-power inductorless piezoelectric resonant converter;piezoelectric material;energy storage element;output power;conversion ratios;high-quality factor;piezoelectric component;simulation models;different output powers;piezoelectric radial resonance mode;zero-voltage switching;piezoelectric resonator;power conversion;nonisolated low-power DC-DC converter;low-power inductorless piezoelectric DC-DC converter;classical buck-boost power electronic converter;voltage 10.0 V;power 160.0 mW;power 1.4 W;power 750.0 mW;power 500.0 mW |  | 15 |  | 26 | IEEE | 2019-02-20 |  |  | IEEE | IEEE Journals
High-Efficiency Three-Level DCâ€“DC Converter With Reduced Circulating Current and Rectifier Voltage Stress | K. Kim; J. Han; B. Lee; G. Moon | Korea Advanced Institute of Science and Technology, Daejeon, South Korea; Korea Advanced Institute of Science and Technology, Daejeon, South Korea; Department of Electronics and Control Engineering, Hanbat University, Daejeon, South Korea; Korea Advanced Institute of Science and Technology, Daejeon, South Korea | IEEE Transactions on Power Electronics | 2019-12-19 | 2020 | 35 | 3 | 2668 | 2679 | This paper proposes a high-efficiency three-level (TL) dc-dc converter with reduced circulating current and rectifier voltage stress by using coupled inductor in the rectifier circuit. Because of decreased circulating current, the conduction loss in the primary circuit is reduced. In addition, since the rectifier diodes with low forward voltage drop can be employed due to the small voltage stress, the conduction loss of rectifier diodes can be reduced. Therefore, the efficiency can be increased due to the reduction of the conduction losses in the primary circuit and rectifier diodes. The characteristics of the proposed converter are analyzed and compared with other TL converters. The validity of the proposed converter is verified by the experimental results of the prototype with 540-600 VDC input and 750 W (48 V/15.625 A) output. | 1941-0107 |  | 10.1109/TPEL.2019.2925462 | National Research Foundation of Korea; Korea government (MSIP)(grant numbers:2016R1A2B2010328); | https://ieeexplore.ieee.org/stamp/stamp.jsp?arnumber=8747384 | Coupled inductor;reduced circulating current;small rectifier voltage stress;three-level (TL) converter | Rectifiers;Inductors;DC-DC power converters;Stress;Zero voltage switching;DH-HEMTs;Voltage control | DC-DC power convertors;power inductors;rectifiers;rectifying circuits | three-level dc-dc converter;circulating current reduction;coupled inductor;TL converters;low forward voltage drop;rectifier diodes;primary circuit;conduction loss;rectifier voltage stress;voltage 48.0 V;current 15.625 A;power 750.0 W |  | 3 |  | 29 | IEEE | 2019-06-27 |  |  | IEEE | IEEE Journals
A Unified Control Structure for Grid Connected and Islanded Mode of Operation of Voltage Source Converter Based Distributed Generation Units Under Unbalanced and Non-Linear Conditions | N. R. Merritt; C. Chakraborty; P. Bajpai; B. C. Pal | Department of Electrical Engineering, Indian Institute of Technology Kharagpur, Kharagpur, India; Department of Electrical Engineering, Indian Institute of Technology Kharagpur, Kharagpur, India; Department of Electrical Engineering, Indian Institute of Technology Kharagpur, Kharagpur, India; Department of Electrical and Electronic Engineering, Imperial College London, London, U.K. | IEEE Transactions on Power Delivery | 2020-07-23 | 2020 | 35 | 4 | 1758 | 1768 | This manuscript develops a unified control structure for Distributed Generation (DG) units based on Voltage Source Converters considering unbalanced and non-linear operating conditions. This control structure works for both the Islanded and the Grid-connected modes of operation of the Micro-Grid (MG). The objective of this control scheme is to regulate the line currents of the DG unit in such a manner that the voltage at the Point of Common Coupling (PCC) remains balanced despite the line currents of the DG unit being unbalanced and distorted. Multiple adaptive P-R controllers have been proposed for the current control loop of the Voltage Source Converter (VSC). These controllers have been implemented with resettable integrators so as to limit the DC components in the post fault current of the VSC. The Battery Energy Storage System (BESS) is interfaced to the DC link of the VSC through bi-directional dc-dc converters. An improved control structure for the bi-directional dc-dc converter has been developed. The effectiveness of these control structures have been presented and tested in PSCAD/EMTDC in an IEEE 34 node distribution system model being fed by two identical DG units. | 1937-4208 |  | 10.1109/TPWRD.2019.2952692 |  | https://ieeexplore.ieee.org/stamp/stamp.jsp?arnumber=8894890 | Voltage Source Converter (VSC);Bi-directional dc-dc converter;Micro-Grid (MG);Generalized Integrator (GI) | Voltage control;Current control;DC-DC power converters;Bidirectional control;Couplings;Distributed power generation;Fault currents | battery storage plants;DC-DC power convertors;distributed power generation;electric current control;energy storage;power distribution control;power distribution faults;power generation control;power grids;power system CAD | unified control structure;voltage source converter;distributed generation units;nonlinear operating conditions;current control loop;IEEE 34 node distribution system model;microgrid connected modes;islanded mode;point of common coupling;multiple adaptive P-R controllers;DC component;fault current;battery energy storage system;BESS;bi-directional dc-dc converters;PSCAD-EMTDC |  | 5 |  | 26 | IEEE | 2019-11-11 |  |  | IEEE | IEEE Journals
Investigation of a Non-isolated Reduced Redundant Power Processing DC/DC Converter for High-Power High Step-Up Applications | C. G. Zogogianni; E. C. Tatakis; V. Porobic | Department of Electrical and Computer Engineering and Laboratory of Electromechanical Energy Conversion, University of Patras, Patras, Greece; Department of Electrical and Computer Engineering and Laboratory of Electromechanical Energy Conversion, University of Patras, Patras, Greece; Faculty of Technical Sciences, Department of Power, Electronic and Telecommunication Engineering, University of Novi Sad, Novi Sad, Serbia | IEEE Transactions on Power Electronics | 2019-04-23 | 2019 | 34 | 6 | 5229 | 5242 | In this paper, a nonisolated high step-up dc/dc converter, belonging to the family of reduced redundant power processing converters (R2P2), is investigated for high-power applications. The selection of this topology as the most suitable for such applications among those belonging to the R2P2 family is justified. Emphasis is given on the theoretical analysis of the real step-up voltage ratio of the converter, and voltage and current stresses under continuous and discontinuous conduction modes of operation, taking into account the nonideality of the topology components, namely the parasitic resistances of semiconductor devices and inductors and the voltage drop of diodes. The theoretical analysis and the behavior of the selected converter are experimentally validated through a 2 kW prototype. Moreover, the overall efficiency of the chosen converter is experimentally investigated for various step-up voltage ratios and for a high-power range, considering a waste heat recovery system for a maritime application. | 1941-0107 |  | 10.1109/TPEL.2018.2868165 | State Scholarships Foundation; European Social Fund; | https://ieeexplore.ieee.org/stamp/stamp.jsp?arnumber=8453020 | DCâ€“dc power conversion;high power applications;high step-up voltage ratio;reduced redundant power processing converters;switched mode power supplies | Topology;Stress;Circuit faults;Semiconductor devices;Energy storage;Capacitors;High-voltage techniques | DC-DC power convertors;diodes;electric potential;heat recovery;power inductors;waste heat | step-up voltage ratio;maritime application;nonisolated high step-up dc-dc converter;waste heat recovery system;diodes voltage drop;power inductors;semiconductor devices;continuous conduction modes;discontinuous conduction modes;current stress;voltage stress;R2P2 family;high-power high step-up applications;reduced redundant power processing DC-DC converter;power 2.0 kW |  | 10 |  | 44 | IEEE | 2018-08-31 |  |  | IEEE | IEEE Journals
Optimal Design of Planar Magnetic Components for a Two-Stage GaN-Based DCâ€“DC Converter | M. Fu; C. Fei; Y. Yang; Q. Li; F. C. Lee | School of Information Science and Technology, ShanghaiTech University, Shanghai, China; Center for Power Electronics Systems, Virginia Polytechnic Institute and State University, Blacksburg, VA, USA; Center for Power Electronics Systems, Virginia Polytechnic Institute and State University, Blacksburg, VA, USA; Center for Power Electronics Systems, Virginia Polytechnic Institute and State University, Blacksburg, VA, USA; Center for Power Electronics Systems, Virginia Polytechnic Institute and State University, Blacksburg, VA, USA | IEEE Transactions on Power Electronics | 2019-03-10 | 2019 | 34 | 4 | 3329 | 3338 | This paper develops a 200-W wide-input-range (64-160-to-24-V) rail grade dc-dc converter based on gallium nitride devices. A two-stage configuration is proposed. The first regulated stage is a two-phase interleaved buck converter (>400 kHz), and the second unregulated stage is an LLC (2-MHz) dc transformer. In order to achieve high frequency and high efficiency, the critical-mode operation is applied for the buck converter, and the negative coupled inductors are used to reduce the frequency and the conduction losses. Then, a systematical methodology is proposed to optimize the planar-coupled inductors. For the unregulated LLC converter, it can always work at its most efficient point, and an analytical model is used to optimize the planar transformer. Finally, the proposed dc-dc converter, built in a quarter brick form factor, is demonstrated with a peak efficiency of 95.8% and a power density of 195 W/in<sup>3</sup>. | 1941-0107 |  | 10.1109/TPEL.2018.2849741 |  | https://ieeexplore.ieee.org/stamp/stamp.jsp?arnumber=8392748 | Coupled inductors;critical current mode;gallium nitride (GaN) devices;LLC converter;planar magnetic integration | Inductors;Customer relationship management;Couplings;Buck converters;Density measurement;Power system measurements;Gallium nitride | DC-DC power convertors;gallium compounds;III-V semiconductors;inductors | gallium nitride devices;two-stage configuration;regulated stage;buck converter;high frequency;high efficiency;negative coupled inductors;planar-coupled inductors;unregulated LLC converter;planar transformer;optimal design;planar magnetic components;two-stage GaN-based DC-DC converter;200-W wide-input-range;rail grade DC-DC converter;frequency 400.0 kHz;power 195.0 W;GaN |  | 30 |  | 27 | IEEE | 2018-06-22 |  |  | IEEE | IEEE Journals
A New Two Input-Single Output High Voltage Gain Converter With Ripple-Free Input Currents and Reduced Voltage on Semiconductors | P. C. Heris; Z. Saadatizadeh; E. Babaei | Faculty of Electrical and Computer Engineering, University of Tabriz, Tabriz, Iran; Faculty of Electrical and Computer Engineering, University of Tabriz, Tabriz, Iran; Faculty of Electrical and Computer Engineering, University of Tabriz, Tabriz, Iran | IEEE Transactions on Power Electronics | 2019-05-24 | 2019 | 34 | 8 | 7693 | 7702 | In this paper, a new non-isolated two-input single-output dc-dc converter with high voltage gain is proposed. In the proposed converter, there are two three-winding coupled inductors used to achieve a high voltage gain and ripple-free input currents. The proposed converter has two switches, and their control pulses are the same as the control pulses of the two-phase interleaved converters with a phase shift equal to 180Â°. The voltage stresses of switches and diodes are reduced and are always lower than the high output voltage. The proposed converter is extendable to a four-input single-output converter in which the switches have the control pulses the same as those in four-phase converters with phase shifts equal to 90Â°. In this paper, the proposed topology is analyzed in all operating modes, and the values of current and voltage stresses of all switches and diodes, voltage gain, and required conditions for input current ripple cancellation are calculated during a switching period. Finally, the accuracy performance of the proposed converter is reconfirmed through experimental results for 225- and 298-W prototypes. | 1941-0107 |  | 10.1109/TPEL.2018.2880493 |  | https://ieeexplore.ieee.org/stamp/stamp.jsp?arnumber=8528897 | DCâ€“DC non-isolated converter;high voltage gain;reduced voltage stresses of switches and diodes;ripple-free input currents;two input boost stages | Inductors;Windings;High-voltage techniques;DC-DC power converters;Capacitors;Photovoltaic systems;Stress | DC-DC power convertors;inductors | switches;control pulses;two-phase interleaved converters;phase shift;four-input single-output converter;four-phase converters;input current ripple cancellation;ripple-free input currents;reduced voltage stresses;two input-single output high voltage gain converter;nonisolated two-input single-output dc-dc converter;three-winding coupled inductors |  | 8 |  | 30 | IEEE | 2018-11-09 |  |  | IEEE | IEEE Journals
A 7.4-MHz Tri-Mode DC-DC Buck Converter With Load Current Prediction Scheme and Seamless Mode Transition for IoT Applications | W. Hong; M. Lee | Department of Electrical Engineering, Ulsan National Institute of Science and Technology, Ulsan, South Korea; Department of Electrical Engineering, Ulsan National Institute of Science and Technology, Ulsan, South Korea | IEEE Transactions on Circuits and Systems I: Regular Papers | 2020-12-01 | 2020 | 67 | 12 | 4544 | 4555 | The growth of IoT applications requires DC-DC converters to have small printed circuit board (PCB) areas and high efficiency over a wide load range. A multi-mode operation of DC-DC converters, therefore, is often necessary to achieve this high efficiency over a wide load range. This paper introduces a tri-mode DC-DC buck converter for IoT applications. The tri-mode operation with PWM, PFM, and multiple-sawtooth PWM (MSPWM) modes helps to retain the high efficiency over the wide load range. The MSPWM mode also enhances a noise margin of the converter, ensuring a regular switching operation at an ultra-light load condition. With a load current prediction scheme, the proposed tri-mode converter requires neither additional load current sensor nor multiple mode controllers. In addition, a soft-start operation is employed to prevent an in-rush current. The proposed tri-mode buck converter has been fabricated through a 0.18-Î¼m CMOS process with a chip area of 0.97 mm Ã—0.88 mm. A load-dependent seamless mode transition is realized, and a maximum converter efficiency of 91% has been measured with a 7.4-MHz switching frequency. | 1558-0806 |  | 10.1109/TCSI.2020.2995734 | Ministry of Trade, Industry and Energy (MOTIE)(grant numbers:10080649); Korea Semiconductor Research Consortium (KSRC) support program for the development of the future semiconductor device; | https://ieeexplore.ieee.org/stamp/stamp.jsp?arnumber=9104720 | DC-DC buck converter;load current prediction scheme;tri-mode operation;pulse-frequency modulation (PFM);multiple-sawtooth PWM (MSPWM);soft-start | Internet of Things;Pulse width modulation;Switches;Buck converters;Switching frequency;Frequency conversion;Batteries | CMOS integrated circuits;DC-DC power convertors;PWM power convertors;switching convertors | CMOS process;soft-start operation;switching frequency operation;load-dependent seamless mode transition;ultra-light load condition;MSPWM mode;multiple-sawtooth PWM modes;multimode operation;printed circuit board areas;IoT applications;load current prediction scheme;7.4-MHz tri-mode DC-DC buck converter;size 0.97 mm;size 0.88 mm |  | 2 |  | 44 | IEEE | 2020-06-01 |  |  | IEEE | IEEE Journals
A Dual-Edge Pulsewidth Modulator for Fast Dynamic Response DCâ€“DC Converters | G. Ripamonti; S. Saggini; L. Corradini; R. Rizzolatti; F. Faccio; S. Michelis; A. Koukab; M. Kayal | European Organization for Nuclear Research, Geneva, Switzerland; UniversitÃ di Udine, Udine, Italy; Department of Information Engineering, University of Padova, Padova, Italy; UniversitÃ di Udine, Udine, Italy; European Organization for Nuclear Research, Geneva, Switzerland; European Organization for Nuclear Research, Geneva, Switzerland; Institute of Electrical Engineering, EPFL, Lausanne, Switzerland; Institute of Electrical Engineering, EPFL, Lausanne, Switzerland | IEEE Transactions on Power Electronics | 2018-11-28 | 2019 | 34 | 1 | 28 | 32 | Voltage regulator modules are dc-dc converters that power modern microprocessors. They must exhibit a fast dynamic response, in order to achieve satisfactory regulation performance in spite of the rapid load current variations. The pulsewidth modulator is one of the elements that determine the converter transient response. This letter introduces a dual-edge modulator that outperforms conventional modulation schemes in terms of both small- and large-signal dynamic performances: first, its small-signal transfer function exhibits a phase boost action in the high-frequency range, enabling the design of robust, wide-bandwidth control loops. Furthermore, it introduces a reduced expected delay in response to a large-signal perturbation. The modulator transfer function is derived in this letter using the describing function approach, and it is validated by comparing its predictions to SIMPLIS simulations and to the measured loop transfer function of a synchronous buck converter, designed in a 130 nm CMOS technology. | 1941-0107 |  | 10.1109/TPEL.2018.2836385 |  | https://ieeexplore.ieee.org/stamp/stamp.jsp?arnumber=8359335 | DC-DC power converters;modeling;pulse width modulation;transfer functions | Transfer functions;Buck converters;Delays;Perturbation methods;Phase modulation;Voltage control | CMOS integrated circuits;DC-DC power convertors;dynamic response;microprocessor chips;transfer functions;transient response;voltage regulators | regulation performance;fast dynamic response DC-DC converters;large-signal perturbation;CMOS technology;SIMPLIS simulations;wide-bandwidth control loops;synchronous buck converter;measured loop transfer function;modulator transfer function;small-signal transfer function;large-signal dynamic performances;converter transient response;rapid load current variations;voltage regulator modules;dual-edge pulsewidth modulator;size 130.0 nm |  | 1 |  | 17 | IEEE | 2018-05-15 |  |  | IEEE | IEEE Journals
Online Fault Diagnosis Method for High-Performance Converters Using Inductor Voltage Polar Signatures | L. Chen; X. Zhao; S. X. Tang | State Key Laboratory of Reliability and Intelligence of Electrical Equipment, School of Electrical Engineering, Hebei University of Technology, Tianjin, China; State Key Laboratory of Reliability and Intelligence of Electrical Equipment, School of Electrical Engineering, Hebei University of Technology, Tianjin, China; State Key Laboratory of Reliability and Intelligence of Electrical Equipment, School of Electrical Engineering, Hebei University of Technology, Tianjin, China | IEEE Access | 2020-10-09 | 2020 | 8 |  | 179778 | 179788 | Recently, the high-performance converter with wide range and high gain has been widely used in these cases such as PV power generation. On the other hand, there are more highly variable stresses on switch and diode in high-performance converter than the traditional DC-DC converters due to the wide range and high gain. Therefore, it is necessary to diagnose switch and diode faults in high-performance converter. In this paper, the switch and diode fault are analyzed and compared with traditional DC-DC converters. Then, an online diagnosis technique based on the inductor voltage polarity of the DC-DC converter is proposed. This technique only uses the inductor voltage polarity and the switch gate drive signal as signatures to diagnose short-circuit or open-circuit fault of the switch and diode. The technique is cost-effective and simple because it uses simple auxiliary windings to sense the inductor voltage polar and uses some logic circuit to generate indicators. The details of the technique are discussed through an example of the quadratic Boost converter. Experiments illustrate the correctness of the proposed technique and show its capability for switch and diode fault diagnosis. | 2169-3536 |  | 10.1109/ACCESS.2020.3024549 | National Natural Science Foundation of China(grant numbers:51377044); Hebei Natural Science Fund Key Project(grant numbers:E2017202284); | https://ieeexplore.ieee.org/stamp/stamp.jsp?arnumber=9200559 | Quadratic DC-DC converter;fault diagnosis;inductor voltage;switch | Circuit faults;Switches;Fault diagnosis;Inductors;DC-DC power converters;Switching circuits;Logic gates | DC-DC power convertors;fault diagnosis;logic circuits;power inductors;short-circuit currents | quadratic boost converter;logic circuit;auxiliary windings;open-circuit fault;short-circuit fault;switch gate drive signal;variable stresses;PV power generation;diode fault diagnosis;DC-DC converter;inductor voltage polarity;inductor voltage polar signatures;high-performance converter;online fault diagnosis method |  | 1 |  | 25 | CCBY | 2020-09-18 |  |  | IEEE | IEEE Journals
Step-by-Step Threshold Design Methodology of Switching Frequency Regulation for a Generalized Resonant DCâ€“DC Converter | J. Huang; X. Zhang | School of Electronic and Information Engineering, Xi'an Jiaotong University, X'ian, China; College of Electrical Engineering, Zhejiang University, Zhejiang, China | IEEE Transactions on Industrial Electronics | 2020-08-24 | 2020 | 67 | 12 | 10975 | 10980 | The frequency threshold (FTH) is vital for the switching frequency regulation (SFR) of resonant dc-dc converters to restrain the fluctuation range of the output dc voltage and eliminate the low-voltage and overvoltage issues. Therefore, a step-by-step FTH design method is proposed in this article for a generalized resonant dc-dc converter. The mathematical model of the normalized voltage gain is established to reveal the function of the FTH in the SFR scheme. After then, combining the resonant circuit feature and the permitted fluctuation range of the output dc voltage, the specific upper and lower values of the FTH are derived within three steps. A design example is also detailedly presented to facilitate the proposed design. Experimental results verify the performance of the proposed step-by-step FTH design using a resonant converter prototype. | 1557-9948 |  | 10.1109/TIE.2019.2959514 | Ministry of Education(grant numbers:2018-T1-001-153 (RG 85/18)); Nanyang Technological University; National Science Basic Research Plan in Shaanxi Province of China(grant numbers:2018JQ5077); NTU; | https://ieeexplore.ieee.org/stamp/stamp.jsp?arnumber=8936325 | DCâ€“DC converter;frequency threshold (FTH);switching frequency regulation (SFR) | RLC circuits;Topology;Resonant converters;Resonant frequency;Fluctuations;Voltage control;Load flow | control system synthesis;DC-DC power convertors;frequency control;resonant power convertors;voltage control | controller design;resonant circuit;normalized voltage gain;FTH design;output dc voltage;fluctuation range;threshold design methodology;resonant DC-DC converters;resonant converter prototype;frequency threshold;switching frequency regulation |  | 9 |  | 14 | IEEE | 2019-12-18 |  |  | IEEE | IEEE Journals
Variable-Frequency Critical Soft-Switching of Wide-Bandgap Devices for Efficient High-Frequency Nonisolated DC-DC Converters | B. Agrawal; L. Zhou; A. Emadi; M. Preindl | McMaster Institute for Automotive Research and Technology (MacAUTO), McMaster University, Hamilton, ON, Canada; Department of Electrical Engineering, Columbia University, New York, NY, USA; McMaster Institute for Automotive Research and Technology (MacAUTO), McMaster University, Hamilton, ON, Canada; Department of Electrical Engineering, Columbia University, New York, NY, USA | IEEE Transactions on Vehicular Technology | 2020-06-18 | 2020 | 69 | 6 | 6094 | 6106 | This paper derives a variable-frequency critical soft-switching control method for nonisolated DC/DC converters using wide-bandgap devices. The critical soft switching control technique under maximum frequency trajectory is introduced to maintain zero voltage switching over a wide range of modulation ratios according to the load variation. The concept prevents turn-on losses that are typically much larger than the turn-off losses in SiC and GaN FETs and the latter can be further reduced by adding external drain-source capacitors. We have derived the boundary conditions for critical soft switching operation. For the reduction of inductor value and volume, a maximum available switching frequency is applied to the converter within the constraints of device requirement and soft switching boundary conditions. We demonstrate experimentally that the proposed concept reduces the power losses in the wide-bandgap devices by a factor of approximately 3, enables an increase of the switching frequency by a factor of about 5, and a decrease of the main inductance by a factor of about 10. Then variable frequency critical soft switching control method is proposed with the constraints to maintain the maximum frequency within soft switching operation. Since our test bench uses off-the-shelf inductors, the inductors are subject to significant high frequency losses. Despite this, the converter efficiency increases by 1%. | 1939-9359 |  | 10.1109/TVT.2020.2987028 | National Science Foundation(grant numbers:1653574); | https://ieeexplore.ieee.org/stamp/stamp.jsp?arnumber=9064670 | DC-DC power converters;electric variables control;pulse width modulation converters;soft-switching;zero voltage switching | Switches;Field effect transistors;Soft switching;Capacitors;Switching frequency;Inductors;Buck converters | DC-DC power convertors;inductors;switching convertors;wide band gap semiconductors;zero current switching;zero voltage switching | wide-bandgap devices;efficient high-frequency nonisolated DC-DC converters;variable-frequency critical soft-switching control method;critical soft switching control technique;maximum frequency trajectory;critical soft switching operation;maximum available switching frequency;soft switching boundary conditions;variable frequency critical soft switching control method;significant high frequency losses;SiC;GaN |  | 4 |  | 20 | IEEE | 2020-04-13 |  |  | IEEE | IEEE Journals
Noninverting Buckâ€“Boost DCâ€“DC Converter Using a Duobinary-Encoded Single-Bit Delta-Sigma Modulator | Y. Cho; K. C. Lee | Future Mobile Communication Research Division, Electronics and Telecommunications Research Institute, Daejeon, South Korea; Future Mobile Communication Research Division, Electronics and Telecommunications Research Institute, Daejeon, South Korea | IEEE Transactions on Power Electronics | 2019-10-22 | 2020 | 35 | 1 | 484 | 495 | This paper presents a delta-sigma modulation (DSM) control scheme for noninverting buck-boost (NIBB) converter that features a duobinary encoding for four power switch controls. The proposed scheme converts the single-bit output of the modulator into a 1.5-b signal to enable a three-phase operation comprising the charging, bypassing, and discharging phases. This control method reduces both switching and conduction losses by changing only two switches in each period, thus, achieving high conversion efficiency. A smooth mode transition is provided by the DSM controller, which automatically and continuously determines the operating mode of the converter. Thus, the dead zone can be effectively released with improved transient responses. Furthermore, the spurious tones in the output are effectively eliminated by the robust noise shaping capability of the modulator. The proposed DSM-based NIBB converter was implemented on a 180-nm CMOS. It regulated the output in the range of 2.0-4.6 V with input voltage of 2.5-5.0 V, and the maximal load current was 500 mA. The converter showed a peak efficiency of 94.8% at 90-mA load and the output voltage ripples were maintained under 18 mV. A low noise floor with the first spurious peak located -92 dBc below the signal was achieved across all mode operations. In addition, the converter occupied a small chip area of 1.51 mm<sup>2</sup>. | 1941-0107 |  | 10.1109/TPEL.2019.2913404 | Institute for Information and communications Technology Promotion(grant numbers:2018-0-00218); ICT R&D program of MSIT/IITP(grant numbers:2019-0-00006); | https://ieeexplore.ieee.org/stamp/stamp.jsp?arnumber=8700311 | Deadtime control;delta-sigma modulator;duobinary encoding;noninverting buckâ€“boost converter;switching noise | Switches;Modulation;Encoding;Inductors;Voltage control;DC-DC power converters | CMOS integrated circuits;DC-DC power convertors;delta-sigma modulation;transient response | DSM-based NIBB converter;output voltage ripples;mode operations;noninverting buck-boost DC-DC converter;duobinary-encoded single-bit delta-sigma modulator;delta-sigma modulation control scheme;noninverting buck-boost converter;duobinary encoding;power switch controls;single-bit output;three-phase operation;discharging phases;control method;conduction losses;high conversion efficiency;smooth mode transition;DSM controller;operating mode;robust noise shaping capability;switching losses;CMOS process;low noise floor;voltage 18.0 mV;voltage 2 V to 5 V;current 90 mA;efficiency 94.8 percent |  | 3 |  | 29 | IEEE | 2019-04-26 |  |  | IEEE | IEEE Journals
Double Voltage Rectification Modulation for Bidirectional DC/DC Resonant Converters for Wide Voltage Range Operation | S. Zong; G. Fan; X. Yang | ABB Corporate Research Center, Beijing, China; ABB Corporate Research Center, Beijing, China; ABB Corporate Research Center, Beijing, China | IEEE Transactions on Power Electronics | 2019-05-01 | 2019 | 34 | 7 | 6510 | 6521 | It is difficult to achieve wide voltage range for full-bridge-based bidirectional resonant dc/dc converter due to the large resonant current caused by the small magnetizing inductance. A half-bridge modulation was proposed to extend the output voltage range by offering an additional step-down voltage step of 0.5 normalized gain. But in backward operation, the converter cannot provide the two-times step-up voltage gain to match the forward 0.5 step-down voltage gain, which disables the converter to truly work bidirectionally with large voltage range. This paper proposes a double voltage rectification (DVR) modulation on the rectification side to achieve twice the voltage gain for the backward direction to effectively widen the operation voltage range, which matches the ratio of the two dc port voltages where the half-bridge modulation is used in the forward direction. In the DVR modulation, the operation of the input-side resonant tank is the same as that of the conventional modulation. The switches on the input side still turn on with zero-voltage switching (ZVS), and the body diodes on the rectification side still turn off with zero-current switching. Moreover, the turning on and off of the mosfets on the rectification side are also ZVS, which causes no additional losses and guarantees high-frequency operation. The rotational operation of the rectification-side switches improves the thermal balance condition, enlarging the power capacity and improving the reliability of the converter. A smooth transition method between the two modulations is also proposed, which still guarantees ZVS turning on for the rectification-side switches. The symmetrical CLLLC resonant converter is taken as an example to illustrate the operation principle and features of the proposed modulation. And other bidirectional resonant converters for the DVR modulation are also presented. Finally, a 3-kW bidirectional CLLLC resonant converter prototype with 100-kHz resonant frequency is built to verify the proposed modulation. | 1941-0107 |  | 10.1109/TPEL.2018.2875816 |  | https://ieeexplore.ieee.org/stamp/stamp.jsp?arnumber=8490743 | Bidirectional resonant converter;voltage double rectification;passive rectification;wide voltage range | Modulation;Resonant converters;Zero voltage switching;Bridge circuits;Magnetic resonance;Zero current switching;Switching frequency | bridge circuits;DC-DC power convertors;diodes;electric potential;power MOSFET;rectification;reliability;resonant power convertors;switching convertors;zero current switching;zero voltage switching | double voltage rectification modulation;operation voltage range;dc port voltages;half-bridge modulation;DVR modulation;input-side resonant tank;zero-voltage switching;zero-current switching;3-kW bidirectional CLLLC resonant converter prototype;100-kHz resonant frequency;wide voltage range operation;output voltage range;backward operation;high-frequency operation;step-down voltage gain;bidirectional DC-DC resonant converters;full-bridge-based bidirectional resonant dc-dc converter;resonant current;magnetizing inductance;step-up voltage gain;diodes;ZVS turning;rectification side switches;thermal balance condition;power capacity;converter reliability;smooth transition method;power mosfets;power 3.0 kW;frequency 100.0 kHz |  | 7 |  | 26 | IEEE | 2018-10-12 |  |  | IEEE | IEEE Journals
Enhanced Dual-Active-Bridge DCâ€“DC Converter for Balancing Bipolar Voltage Level of DC Distribution System | J. -Y. Lee; H. -S. Kim; J. -H. Jung | School of Electrical and Computer Engineering, Ulsan National Institute of Science and Technology (UNIST), Ulsan, South Korea; Korea Electrotechnology Research Institute (KERI), Changwon, South Korea; School of Electrical and Computer Engineering, Ulsan National Institute of Science and Technology (UNIST), Ulsan, South Korea | IEEE Transactions on Industrial Electronics | 2020-08-24 | 2020 | 67 | 12 | 10399 | 10409 | Conventional dual-active-bridge (DAB) dc-dc converters have a limited structure to balance the bipolar voltage level of the bipolar dc distribution system. Therefore, to regulate the bipolar voltage level, additional voltage balancers are needed for the DAB converters, which eventually requires more devices resulting in low power conversion efficiency and low power density. This article proposes an enhanced DAB dc-dc converter that can balance the bipolar voltage level without the additional voltage balancers. The bipolar voltage level can be tightly regulated under entire unbalanced load condition and even when there is no-load at one side of the dc poles. Besides, its zero-voltage-switching capability can be extended to cover the entire load range, including the no-load condition. Furthermore, the proposed converter can be operated by using a simple single phase-shift modulation. Therefore, its control algorithm can be easily implemented in digital controllers. Finally, the theoretical analysis and the effectiveness of the proposed DAB converter are validated by a 3-kW prototype converter. | 1557-9948 |  | 10.1109/TIE.2019.2959503 | Korea Electrotechnology Research Institute(grant numbers:19-12-N0101-30); | https://ieeexplore.ieee.org/stamp/stamp.jsp?arnumber=8936567 | Bipolar dc distribution system;dual-active bridge (DAB);voltage balancer;zero-voltage switching (ZVS) | Voltage control;DC-DC power converters;DC distribution systems;Inductors;Power generation;Zero voltage switching | bridge circuits;DC distribution systems;DC-DC power convertors;digital control;power conversion;switching convertors;voltage control;zero voltage switching | bipolar dc distribution system;DAB converter;dc poles;zero-voltage-switching capability;dual-active-bridge DC-DC converter;bipolar voltage level;voltage regulation;voltage balancers;power conversion efficiency;power density;unbalanced load condition;single phase-shift modulation;control algorithm;digital controllers |  | 6 |  | 25 | IEEE | 2019-12-18 |  |  | IEEE | IEEE Journals
Design-Oriented Comprehensive Time-Domain Model for <italic>CLLC</italic> Class Isolated Bidirectional DC-DC Converter for Various Operation Modes | J. Sun; L. Yuan; Q. Gu; R. Duan; Z. Lu; Z. Zhao | Department of Electrical Engineering, Tsinghua University, Beijing, China; Department of Electrical Engineering, Tsinghua University, Beijing, China; Department of Electrical Engineering, Tsinghua University, Beijing, China; Department of Electrical Engineering, Tsinghua University, Beijing, China; Department of Electrical Engineering, Tsinghua University, Beijing, China; Department of Electrical Engineering, Tsinghua University, Beijing, China | IEEE Transactions on Power Electronics | 2020-01-10 | 2020 | 35 | 4 | 3491 | 3505 | A comprehensive time-domain model of a CLLC class isolated bidirectional dc-dc converter (IBDC) is proposed in this article. Based on the circuit analysis and the solution of the state equations, analytical expressions of the state variables are provided. The model is a piecewise time-domain analytical model and can accurately describe the transformer currents and capacitor voltages under almost all basic types of control strategies, e.g., phase-shift control and frequency modulation control. With the model, the steady-state analysis of the IBDC can speed up evidently (up to 330 times faster compared to MATLAB/Simulink and more than 10 times compared to SIMPLIS and PLECS), which gives great support to parameter sweep and case comparison in the design procedure. By assigning specific parameters, the presented model can also be applied to the analysis of the LLC resonant IBDC or typical DAB IBDC since the LLC converter and DAB converter are similar to the CLLC converter in the circuit topology. The transformation of the model from CLLC to LLC/DAB is provided and several application examples are given. Finally, the simulation and experimental results are presented, verifying the effectiveness of the model. | 1941-0107 |  | 10.1109/TPEL.2019.2938312 | National Natural Science Foundation of China(grant numbers:51577100,51490683); | https://ieeexplore.ieee.org/stamp/stamp.jsp?arnumber=8820075 | Dual-active bridge (DAB);isolated bidirectional dcâ€“dc converter (IBDC);resonant/nonresonant ${CLLC}$ converter;time-domain model;unified analysis method | Integrated circuit modeling;Mathematical model;Analytical models;Time-domain analysis;Resonant converters;Frequency modulation;RLC circuits | bridge circuits;DC-DC power convertors;Matlab;power capacitors;power engineering computing;power transformers;resonant power convertors;time-domain analysis | CLLC class isolated bidirectional DC-DC converter;circuit analysis;piecewise time-domain analytical model;control strategies;steady-state analysis;LLC resonant IBDC;DAB IBDC;transformer current;capacitor voltages;MATLAB-Simulink;SIMPLIS;PLECS;design procedure |  | 12 |  | 26 | IEEE | 2019-08-29 |  |  | IEEE | IEEE Journals
Nonisolated Multiport Converters Based on Integration of PWM Converter and Phase-Shift-Switched Capacitor Converter | Y. Sato; M. Uno; H. Nagata | College of Engineering, Ibaraki University, Hitachi, Japan; College of Engineering, Ibaraki University, Hitachi, Japan; Hitachi Ltd., Tokyo, Japan | IEEE Transactions on Power Electronics | 2019-10-22 | 2020 | 35 | 1 | 455 | 470 | Photovoltaic (PV) systems having rechargeable batteries are prone to be complex and costly because multiple converters are necessary to individually regulate a load, PV panel, and battery. This paper proposes novel nonisolated multiport converters (MPCs) integrating a bidirectional pulsewidth modulation (PWM) converter and phase-shift-switched capacitor converter (PS-SCC) for standalone PV systems. A PWM converter and PS-SCC are integrated by reducing the total switch count, realizing the simplified system and circuit. In the proposed MPCs, two control freedoms of duty cycle and phase shift angle are manipulated to individually regulate the load, PV panel, and/or battery. The detailed operation analysis was performed to mathematically derive gain characteristics and zero voltage switching operation boundaries. For the battery discharging mode, in which the PV panel is not available and the MPC behaves as a single-input-single-output converter with two control freedoms available, the optimized control scheme achieving the lowest rms current is also proposed to maximize power conversion efficiencies. Various kinds of experimental verification tests using a 200-W prototype were performed to verify the theoretical analysis and to demonstrate the performance of the proposed MPC. | 1941-0107 |  | 10.1109/TPEL.2019.2912550 | TEPCO memorial foundation; | https://ieeexplore.ieee.org/stamp/stamp.jsp?arnumber=8695085 | Bidirectional pulsewidth modulation (PWM) converter;nonisolated dcâ€“dc converter;multiport converter (MPC);phase-shift-switched capacitor converter (PS-SCC) | Topology;Switches;Batteries;Pulse width modulation converters;Capacitors;Inductors;Switching circuits | DC-DC power convertors;photovoltaic power systems;PWM power convertors;switching convertors;zero voltage switching | control freedoms;nonisolated multiport converters;PWM converter;phase-shift-switched capacitor converter;photovoltaic systems;rechargeable batteries;multiple converters;PV panel;bidirectional pulsewidth modulation converter;standalone PV systems;total switch count;duty cycle;phase shift angle;battery discharging mode;single-input-single-output converter;power conversion efficiencies;power 200 W |  | 8 |  | 38 | IEEE | 2019-04-22 |  |  | IEEE | IEEE Journals
A High Voltage Gain DCâ€“DC Converter With Common Grounding for Fuel Cell Vehicle | A. Kumar; Y. Wang; X. Pan; S. Kamal; X. Xiong; R. H. Zhang; D. Bao | Department of Mechanical and Automation, Harbin Institute of Technology, Shenzhen, China; Department of Mechanical and Automation, Harbin Institute of Technology, Shenzhen, China; Department of Mechanical and Automation, Harbin Institute of Technology, Shenzhen, China; Department of Mechanical and Automation, Harbin Institute of Technology, Shenzhen, China; Department of Mechanical and Automation, Harbin Institute of Technology, Shenzhen, China; Department of Mechanical and Automation, Harbin Institute of Technology, Shenzhen, China; School of Mechanical and Electrical Engineering, Shenzhen Polytechnic, Shenzhen, China | IEEE Transactions on Vehicular Technology | 2020-08-14 | 2020 | 69 | 8 | 8290 | 8304 | The essential features of a DC-DC converter for fuel cell vehicle are to ensure the higher voltage gain to meet out the higher DC link voltage demand, continuous input current to improve the life span of the fuel cell, presence of common grounding to avoid electromagnetic interference issue and lower voltage stress with reduced components. This paper presents a high voltage gain DC-DC converter by combining the switched capacitor and quasi switched boost network modules. The proposed high voltage gain converter provides the continuous input current, lower voltage stress, utilizes a fewer number of elements and common grounding feature. The operating characteristics, steady-state analysis both in continuous current mode (CCM) and discontinuous current mode (DCM), comparative analysis with contemporary converters are discussed. The theoretical claimed analysis is validated by the simulation and experimental study. The proposed converter is operated for 200 W output power rating and tested for providing the voltage gain in the range of 5-8 times the input voltage gain by varying the input voltage from 25 V-40 V. The efficiency of the proposed converter is also reported for different output power rating which is in the range 91.3%-93.7%. | 1939-9359 |  | 10.1109/TVT.2020.2994618 | Guangdong Province Basic and Applied Basic Research Fund(grant numbers:2019A1515110174,2019A1515110997); Shenzhen Science and Technology(grant numbers:JCYJ20180507181539943); | https://ieeexplore.ieee.org/stamp/stamp.jsp?arnumber=9093958 | Fuel cell;electric vehicle;high voltage gain;reduced components;continuous input current;common grounding;reduced voltage stress | DC-DC power converters;Switches;Inductors;Stress;Grounding;Topology;Capacitors | DC-DC power convertors;electromagnetic interference;fuel cell vehicles;switching convertors | high voltage gain DC-DC converter;fuel cell vehicle;continuous input current;lower voltage stress;high voltage gain converter;common grounding feature;input voltage gain;DC link voltage demand;life span;electromagnetic interference;switched capacitor;quasiswitched boost network modules;steady-state analysis;continuous current mode;discontinuous current mode;output power rating;power 200.0 W;voltage 25.0 V to 40.0 V |  | 8 |  | 30 | IEEE | 2020-05-14 |  |  | IEEE | IEEE Journals
General Method for Synthesizing High Gain Step-Up DCâ€“DC Converters Based on Differential Connections | J. M. de Andrade; M. A. Salvador; R. F. Coelho; T. B. Lazzarin | Department of Electrical and Electronics Engineering, Federal University of Santa Catarina, Florianopolis, Santa Catarina, Brazil; Department of Electrical and Electronics Engineering, Federal University of Santa Catarina, Florianopolis, Santa Catarina, Brazil; Department of Electrical and Electronics Engineering, Federal University of Santa Catarina, Florianopolis, Santa Catarina, Brazil; Department of Electrical and Electronics Engineering, Federal University of Santa Catarina, Florianopolis, Santa Catarina, Brazil | IEEE Transactions on Power Electronics | 2020-08-05 | 2020 | 35 | 12 | 13239 | 13254 | This article introduces a powerful methodology to synthesize high gain step-up dc-dc converters from differential connections of two converters. The two selected converters may be either equal or different, and they can use different kinds of gain cells. Both only have to present a common reference between the input and output voltages and the same output voltage polarity. The proposed differential connection supplies high step-up converters and mainly the method can be applied to synthesize different topologies from different well-known converters. Besides the derivation and analysis of some converters in continuous conduction mode, the article also discusses the power processing, reduction of components, addition of gain cells to further increase the gain, different kinds of modulations, and addresses a different point of view for some topologies previously published in literature. The proposed methodology is verified through thirteen prototypes derived from basic converters considering input voltage of 20 V, duty cycle of 0.75, switching frequency of 50 kHz and rated power of 100 W. Moreover, three new ultrahigh gain dc-dc converters are still derived from the insertion of gain cells in the differential converters herein proposed. These three converters are experimentally evaluated under input voltages of 20 and 30 V, rated power of 200 W and, switching frequency of 50 kHz, providing static gains from 15 up to 30, and peak efficiency of 96.78%. | 1941-0107 |  | 10.1109/TPEL.2020.2996501 | Conselho Nacional de Desenvolvimento CientÃ­fico e TecnolÃ³gico(grant numbers:141513/2018-7,309689/2019-8); | https://ieeexplore.ieee.org/stamp/stamp.jsp?arnumber=9097957 |  | Topology;DC-DC power converters;Modulation;Switches;Inverters;Switching frequency | DC-DC power convertors;switching convertors | differential connections;gain cells;output voltage polarity;differential converters;static gains;ultrahigh gain DC-DC converters;switching frequency;high gain step-up DC-DC converters;continuous conduction mode;power 200.0 W;frequency 50.0 kHz;voltage 20.0 V;power 100.0 W;voltage 30.0 V |  | 3 |  | 45 | IEEE | 2020-05-21 |  |  | IEEE | IEEE Journals
A Family of Scalable Non-Isolated Interleaved DC-DC Boost Converters With Voltage Multiplier Cells | A. Alzahrani; M. Ferdowsi; P. Shamsi | Electrical Engineering Department, Missouri University of Science and Technology, Rolla, MO, USA; Electrical Engineering Department, Missouri University of Science and Technology, Rolla, MO, USA; Electrical Engineering Department, Missouri University of Science and Technology, Rolla, MO, USA | IEEE Access | 2019-02-03 | 2019 | 7 |  | 11707 | 11721 | In this paper, a family of non-isolated interleaved high-voltage-gain DC-DC converters is presented. This family can be used in a wide variety of applications, such as in a photovoltaic systems interface to a high voltage DC distribution bus in a microgrid and an X-ray system power supply. The general structure of this family is illustrated and consists of two stages: an interleaved boost stage and a voltage multiplier stage. The interleaved boost stage is a two-phase boost converter, and it converts the input DC voltage to an AC square waveform. Moreover, using the interleaved boost stage increases the frequency of the AC components so that it can be easily filtered with smaller capacitors and, therefore, makes the input current smoother than the one from the conventional boost converter. The voltage multiplier cell (VMC) can be a Dickson cell, Cockcroft-Walton (CW), or a combination of the two. The VMC stage rectifies the square-shaped voltage waveform coming from the interleaved boost stage and converts it to a high DC voltage. Several combinations of VMCs and how they can be extended are illustrated, and the difference between them is summarized so that designers can be able to select the appropriate topology for their applications. An example of this converter family is illustrated with detailed modes of operation, a steady-state analysis, and an efficiency analysis. The example converter was simulated to convert 20 V<sub>DC</sub> to 400<sub>DC</sub>, and a 200 W hardware prototype was implemented to verify the analysis and simulation. The results show that the example has a peak efficiency of 97% of this family of converters and can be very suitable for interfacing renewable energy sources to a 400 V<sub>DC</sub> DC distribution system. | 2169-3536 |  | 10.1109/ACCESS.2019.2891625 |  | https://ieeexplore.ieee.org/stamp/stamp.jsp?arnumber=8606084 | Interleaved;boost;step-up;high-gain;DC-DC;renewable;microgrid;PV;DC distribution;VMC;modular | Switches;Inductors;Capacitors;Topology;Magnetics;Renewable energy sources | DC-DC power convertors;distributed power generation;rectifiers;renewable energy sources;voltage multipliers | scalable nonisolated interleaved DC-DC boost converters;voltage multiplier cell;nonisolated interleaved high-voltage-gain DC-DC converters;high voltage DC distribution bus;interleaved boost stage;voltage multiplier stage;two-phase boost converter;square-shaped voltage waveform;DC voltage;photovoltaic systems interface;microgrid;X-ray system power supply;VMC stage;Dickson cell;Cockcroft-Walton;steady-state analysis;efficiency analysis;renewable energy sources;power 200.0 W |  | 16 |  | 49 | OAPA | 2019-01-09 |  |  | IEEE | IEEE Journals
Fractional Controller Design of a DC-DC Converter for PEMFC | Z. Qi; J. Tang; J. Pei; L. Shan | School of Automation, Nanjing University of Science and Technology, Nanjing, China; School of Automation, Nanjing University of Science and Technology, Nanjing, China; School of Automation, Nanjing University of Science and Technology, Nanjing, China; School of Automation, Nanjing University of Science and Technology, Nanjing, China | IEEE Access | 2020-07-08 | 2020 | 8 |  | 120134 | 120144 | Proton Exchange Membrane Fuel Cell (PEMFC) is difficult for application because of its high current and wide voltage output. A fractional order PID controller is introduced to a Four-Switch Buck-Boost DC/DC converter to stabilize the power output in this paper. To reduce the inductor current ripple, a kind of dual-triggered switch strategy is employed in detail, and an accurate dynamic model of DC/DC converter is proposed for fuel cell measurement and control system. Then a fractional order PID controller is designed for voltage module compensation, in which a stochastic inertia weight PSO algorithm is employed to optimize the parameters of this controller. The results of simulation and experiment indicate that the compensation effect of fractional order PID controller has better performance than the integer order controller, which is robust to the variation of fuel cell system dynamics and power request. | 2169-3536 |  | 10.1109/ACCESS.2020.3005439 | National Natural Science Foundation of China(grant numbers:61374153); Jiangsu Provincial Nature Science Foundation(grant numbers:BK20191286); | https://ieeexplore.ieee.org/stamp/stamp.jsp?arnumber=9127463 | Four-switch buck-boost converter;fractional order PID controller;PEMFC | Voltage control;Switches;DC-DC power converters;Fuel cells;Inductors;Power generation | compensation;control system synthesis;DC-DC power convertors;optimal control;particle swarm optimisation;proton exchange membrane fuel cells;stochastic programming;three-term control;voltage control | compensation effect;stochastic inertia weight PSO algorithm;voltage module compensation;four-switch buck-boost DC-DC converter;fuel cell measurement;dual-triggered switch strategy;inductor current ripple;fractional order PID controller;proton exchange membrane fuel cell;PEMFC;fractional controller design;fuel cell system dynamics;integer order controller |  | 5 |  | 28 | CCBY | 2020-06-29 |  |  | IEEE | IEEE Journals
A Fully Integrated Li-Ion-Compatible Hybrid Four-Level DCâ€“DC Converter in 28-nm FDSOI | S. S. Amin; P. P. Mercier | University of California at San Diego, San Diego, CA, USA; University of California at San Diego, San Diego, CA, USA | IEEE Journal of Solid-State Circuits | 2019-02-22 | 2019 | 54 | 3 | 720 | 732 | This paper presents a Li-ion-compatible fully integrated hybrid dc-dc converter implemented in 28-nm FDSOI. A modified four-level converter is proposed to achieve high efficiency while operating from the 2.8-4.2-V Li-ion battery range by using stacked 1.5-V transistors. In this paper, the proposed driver architecture exploits the internal nodes of the power stage as power/GND rails for drivers, eliminating the need for dedicated power rails, level shifters, or stacked drivers. The proposed converter operates in the discontinuous conduction mode (DCM) and regulates the output with constant ON-time pulse-frequency modulation (PFM), to achieve high efficiency across low load range suitable for wearable/Internet of Things (IoT) applications. The fabricated chip regulates a 0.6-1.2-V output from a 2.8-4.2-V input voltage over an output power range from 10 Î¼W to 40 mW with 78% peak efficiency, and switching frequency up to 200 MHz. The converter occupies 1.5 mm<sup>2</sup> of on-die area including a pair of 5-nF flying capacitors and a 3-nH inductor. | 1558-173X |  | 10.1109/JSSC.2018.2880183 | IC fabrication provided by ST Microelectronics; | https://ieeexplore.ieee.org/stamp/stamp.jsp?arnumber=8558700 | 28nm FDSOI;battery-connected;dc-dc converter;discontinuous conduction mode (DCM);fully-integrated;hybrid converter;Internet of Things (IoT);Li-ion compatible;pulse-frequency modulation (PFM);multilevel;on-chip inductor;transistors stacking | Inductors;Transistors;Capacitors;Switches;System-on-chip;Switching frequency;Topology | DC-DC power convertors;driver circuits;secondary cells;silicon-on-insulator | FDSOI;Li-ion battery range;Li-ion-compatible fully integrated hybrid DC-DC converter;fully integrated Li-ion-compatible hybrid four-level DC-DC converter;four-level DC-DC converter;frequency 200.0 MHz;power 10.0 muW to 40.0 mW |  | 10 |  | 26 | IEEE | 2018-12-04 |  |  | IEEE | IEEE Journals
An Observer-Based Switch Open-Circuit Fault Diagnosis of DCâ€“DC Converter for Fuel Cell Application | S. Zhuo; A. Gaillard; L. Xu; C. Liu; D. Paire; F. Gao | FEMTO-ST Institute, UniversitÃ© Bourgogne Franche-ComtÃ©, CNRS, Belfort, France; FEMTO-ST Institute, UniversitÃ© Bourgogne Franche-ComtÃ©, CNRS, Belfort, France; School of Automation, Northwestern Polytechnical University, Xi'an, China; FEMTO-ST Institute, UniversitÃ© Bourgogne Franche-ComtÃ©, CNRS, Belfort, France; FEMTO-ST Institute, UniversitÃ© Bourgogne Franche-ComtÃ©, CNRS, Belfort, France; FEMTO-ST Institute, UniversitÃ© Bourgogne Franche-ComtÃ©, CNRS, Belfort, France | IEEE Transactions on Industry Applications | 2020-04-27 | 2020 | 56 | 3 | 3159 | 3167 | The power semiconductor device is one of the most fragile components of the dc-dc power converters in industrial applications. In this article, a Luenberger observer-based switch fault diagnosis method is proposed for the dc-dc interleaved boost converter for fuel cell (FC) application. The inductor current within the main controller system is selected as the diagnosis variable, avoiding the use of extra sensors. Moreover, an adaptive threshold is introduced to deal with the effects of the converter circuit parameter uncertainty, and the converter operation point variation resulted from FC nonlinear volt-ampere characteristic. The proposed fast fault diagnosis method shows good robustness to false alarms. The simulation and experiment results demonstrate the robustness and validity of the proposed method. | 1939-9367 |  | 10.1109/TIA.2020.2978752 | European Commission H2020(grant numbers:H2020-LC-GV-2018,824256); Bourgogne Franche-ComtÃ©, France(grant numbers:2017Y-06232/06241); China Scholarship Council(grant numbers:201701810139); | https://ieeexplore.ieee.org/stamp/stamp.jsp?arnumber=9027875 | DCâ€“DC converter;fault diagnosis;fuel cell (FC) application;observer;switch open-circuit fault (OCF) | Switches;Fault diagnosis;Observers;Circuit faults;Inductors;Voltage measurement | DC-DC power convertors;fault diagnosis;fuel cells;machine control;nonlinear control systems;observers;power convertors;power semiconductor devices;switching convertors | converter circuit parameter uncertainty;converter operation point variation;fast fault diagnosis method;observer-based switch open-circuit fault diagnosis;fuel cell application;power semiconductor device;DC-DC power converters;Luenberger observer-based switch fault diagnosis method;boost converter |  | 6 |  | 27 | IEEE | 2020-03-09 |  |  | IEEE | IEEE Journals
Switched-LC Based High Gain Converter With Lower Component Count | A. Kumar; Y. Wang; X. Pan; M. Raghuram; S. K. Singh; X. Xiong; A. K. Tripathi | Harbin Institute of Technology Shenzhen, China; Harbin Institute of Technology Shenzhen, China; Harbin Institute of Technology Shenzhen, China; Department of Electrical Engineering, Indian Institute of Technology Banaras Hindu University, Varanasi, India; Department of Electrical Engineering, Indian Institute of Technology Banaras Hindu University, Varanasi, India; Harbin Institute of Technology Shenzhen, China; Department of Electrical Engineering, Indian Institute of Technology Banaras Hindu University, Varanasi, India | IEEE Transactions on Industry Applications | 2020-04-27 | 2020 | 56 | 3 | 2816 | 2827 | A compact high step up dc-dc converter with continuous input current and lower device voltage stress is a prime requirement for renewable application. In this article, a high gain dc-dc converter is proposed, which combines the concept of switched inductor and switched capacitor along with a unique interconnection of input-output. This arrangement reduces capacitor voltage stress. The proposed converter has reduced conduction losses, reduced components count, and low voltage stress across the devices. Besides, the proposed converter has lower inductor current ripple, which is suitable for renewable integration. The operation and steady-state analysis of the converter are done in continuous current mode. For the proposed converter, voltage and current stress and the losses are calculated analytically. A comparative analysis is presented to prove the potential of the proposed converter. The dynamic analysis of the proposed converter is performed to regulate the output voltage. Finally, an experimental set up is designed to test the converter under both distinct power ratings and closed loop. | 1939-9367 |  | 10.1109/TIA.2020.2980215 | Shenzhen Science and Technology Plan(grant numbers:JCYJ20170811155721410,JCYJ20180507181539943); | https://ieeexplore.ieee.org/stamp/stamp.jsp?arnumber=9034017 | Continuous current mode (CCM);dcâ€“dc converter;nonisolated;switched | Inductors;Switches;Capacitors;DC-DC power converters;Stress;Three-dimensional displays;Semiconductor diodes | closed loop systems;DC-DC power convertors;LC circuits;power capacitors;power inductors;switched capacitor networks;switching convertors;voltage control | closed loop system;power ratings;conduction losses;switched-LC based high gain converter;current stress;continuous current mode;steady-state analysis;renewable integration;inductor current ripple;capacitor voltage stress;switched inductor;high gain dc-dc converter;lower component count;high gain converter |  | 8 |  | 28 | IEEE | 2020-03-12 |  |  | IEEE | IEEE Journals
Augmented Design of DC/DC Modular Multilevel Converter Improving Efficiency and Reducing Number of SMs | R. Razani; Y. A. . -R. I. Mohamed | Electrical Engineering Department, University of Alberta, Edmonton, Canada; Electrical Engineering Department, University of Alberta, Edmonton, Canada | IEEE Transactions on Power Delivery | 2020-12-04 | 2020 | 35 | 6 | 2905 | 2915 | This paper presents an augmented design method for the dc/dc modular multilevel converter considering the control (e.g., the phase difference between arms ac voltages) and hardware aspects (e.g., type and number of submodules (SMs)) of the converter simultaneously. The proposed augmented design determines the number of SMs and their types (e.g., half- or full-bridge) in each arm and phase difference between arms ac voltages that minimize the total converter losses. Computationally-efficient analytical and semi-analytical methods are proposed to estimate the conduction and switching losses. To verify the effectiveness of the proposed method, the losses obtained from the proposed analytical and semi-analytical methods are compared with the results of the detailed converter switching model implemented in the Simulink environment. The performance of the converter designed by the augmented approach is compared with the conventional topology in terms of total losses and the number of SMs. The comparative study showed that the proposed design method yields a converter with lower total losses and number of SMs. Moreover, the proposed design method extends the operation regime of the converter, especially when the dc links voltage levels are close; this extension is not possible in the conventional modular dc/dc converter. | 1937-4208 |  | 10.1109/TPWRD.2020.2991894 | Future Energy Systems Research; Canada First Research Excellence Fund; | https://ieeexplore.ieee.org/stamp/stamp.jsp?arnumber=9084252 | DC/DC MMC;augmented design;hybrid topology;loss estimation;HVDC system | Topology;HVDC transmission;Design methodology;Mathematical model;Capacitors;Multilevel converters;Voltage control | bridge circuits;DC-DC power convertors;switching convertors;voltage-source convertors | augmented design method;phase difference;converter losses;semianalytical methods;switching losses;converter switching model;arm AC voltages;DC-DC modular multilevel converter;Simulink environment;DC link voltage levels;submodules |  | 2 |  | 20 | IEEE | 2020-05-01 |  |  | IEEE | IEEE Journals
Circulating Currents Suppression for IPOP Nonisolated DC/DC Converters Based on Modified Topologies | Y. Xia; M. Yu; Y. Peng; P. Lin; D. Shi; W. Wei | College of Electrical Engineering, Zhejiang University, Hangzhou, China; College of Electrical Engineering, Zhejiang University, Hangzhou, China; College of Electrical Engineering, Zhejiang University, Hangzhou, China; Energy Research Institute, Nanyang Technological University, Singapore; Energy Research Institute, Nanyang Technological University, Singapore; College of Electrical Engineering, Zhejiang University, Hangzhou, China | IEEE Transactions on Power Electronics | 2018-12-18 | 2019 | 34 | 2 | 1901 | 1913 | Nonisolated dc/dc converters are widely used in practice because of their low losses and high power density. To accommodate some high-power scenarios and modular applications, these nonisolated converters are usually connected in the input-parallel output-parallel (IPOP) structure. Because there is no galvanic isolation, the ac side and dc side are coupled together, which causes complicated circulating currents in the system. The great circulating currents will endanger the stable and reliable operation of the IPOP nonisolated dc/dc converters system. Focusing on this problem, this paper proposes a novel decentralized circulating currents suppression strategy for IPOP nonisolated dc/dc converters based on the modified topologies, which can still hold the main advantages of nonisolated solutions. First, the complicated circulating currents among the IPOP nonisolated dc/dc converters are analyzed in detail. It is found that various circulating currents exist in the system including the circulating currents within the single converter and the circulating currents among the multiple converters. Then, the limitations of the conventional dc/dc converter topologies are presented and it is proved that these topologies cannot eliminate all the circulating currents. Second, being inspired by the drawbacks of the conventional topologies, the modified topologies with two degrees of freedom modulation are designed. Based on the modified topologies, a corresponding suppression method consisting of two degrees of freedom control is proposed, which can eliminate the different types of circulating currents in a decoupling way. The first degree of freedom control mainly suppresses the circulating currents within the single converter, whereas the droop-based second degree of freedom control mainly suppresses the circulating currents among the multiple converters. Through the proposed solution, the IPOP nonisolated dc/dc converters can operate well with high reliability and scalability. The effectiveness of the proposed solution is validated by the real-time hardware-in-loop tests. | 1941-0107 |  | 10.1109/TPEL.2018.2832295 | National Key R&D Program of China(grant numbers:2017YFB0903300); State Grid Corporation of China(grant numbers:SGXJ0000KXJS1700841); Key Research and Development Plan of Zhejiang Province(grant numbers:2017C01039); | https://ieeexplore.ieee.org/stamp/stamp.jsp?arnumber=8353475 | Circulating currents;input-parallel output-parallel (IPOP) structure;multiobjective control;nonisolated converters | Topology;Switches;Mathematical model;Density measurement;Power system measurements;Modulation;Electron tubes | DC-DC power convertors;hardware-in-the loop simulation | real-time hardware-in-loop tests;droop-based second degree of freedom control;degrees of freedom modulation;input-parallel output-parallel structure;high-power scenarios;power density;IPOP nonisolated dc-dc converters;dc-dc converter topologies;circulating currents suppression strategy;complicated circulating currents |  | 4 |  | 26 | IEEE | 2018-05-02 |  |  | IEEE | IEEE Journals
Low Input Ripple High Step-Up Extendable Hybrid DC-DC Converter | G. Lin; Z. Zhang | Fujian Key Laboratory of New Energy Generation and Power Conversion, Fuzhou University, Fuzhou, China; Fujian Key Laboratory of New Energy Generation and Power Conversion, Fuzhou University, Fuzhou, China | IEEE Access | 2019-11-07 | 2019 | 7 |  | 158744 | 158752 | The widely utilization of renewable energy with low output voltage makes the high voltage ratio boosting converter more popular. This article introduces a non-isolated low input ripple high step-up extendable hybrid DC-DC converter. The proposed converter is based on a two-phase interleaved BOOST converter and switch-capacitor (SC) boost circuit. One of the BOOST channels charges the capacitors in the SC circuit, and the other BOOST channel is connected in series with the capacitors to supply power to the load. Benefiting from this structure, the converter achieves high voltage gain, reduced semiconductor voltage stress, and low input current ripple. Moreover, the converter can be extended by increasing the number of switch-capacitor boost units or the parallel BOOST channels to perform better in voltage gain, input current ripple, and power density. The principle of operation, theoretical analysis, expansion scheme, and comparison with similar topologies are introduced in detail. Finally, a 100W prototype is implemented to verify the validity of the theoretical analysis. | 2169-3536 |  | 10.1109/ACCESS.2019.2950524 | Science and Technology Plan of Fujian Province, China(grant numbers:2015H0017); | https://ieeexplore.ieee.org/stamp/stamp.jsp?arnumber=8887496 | High step-up;interleaved;low input ripple | Inductors;Switches;Capacitors;Stress;High-voltage techniques;DC-DC power converters;Topology | capacitors;DC-DC power convertors;switched capacitor networks | reduced semiconductor voltage stress;SC boost circuit;two-phase interleaved BOOST converter;nonisolated low input ripple high step-up extendable hybrid DC-DC converter;high voltage ratio boosting converter;renewable energy utilization;parallel BOOST channels;switch-capacitor boost units;power 100.0 W |  | 4 |  | 25 | CCBY | 2019-10-30 |  |  | IEEE | IEEE Journals
A 100-kW SiC Switched Tank Converter for Transportation Electrification | Z. Ni; Y. Li; C. Liu; M. Wei; D. Cao | Electrical and Computer Engineering Department, North Dakota State University, Fargo, ND, USA; AZ Power. Inc, Culver City, CA, USA; Electrical and Computer Engineering Department, University of Dayton, Dayton, OH, USA; Electrical and Computer Engineering Department, University of Dayton, Dayton, OH, USA; Electrical and Computer Engineering Department, North Dakota State University, Fargo, ND, USA | IEEE Transactions on Power Electronics | 2020-02-26 | 2020 | 35 | 6 | 5770 | 5784 | This article presents a 100-kW switched tank converter (STC) using SiC mosfets for transportation power electronic systems. This bidirectional dc-dc converter targets 300-600 V voltage conversion. Total semiconductor loss index has been proposed to evaluate topology and device technologies. The boost converter and one-cell STC have been fairly compared by utilizing this index. The STC design procedures, including SiC mosfet, heat sink, resonant tank components, and dc capacitors, are explained in detail. The simulation results of a 100-kW one-cell STC working at zero-current switching mode have been provided. A 100-kW first-generation hardware prototype using 1200 V, 600 A SiC power module has been built and tested. The power density of the main circuit is about 42 kW/L. The desirable thermal performance of the hardware prototype is demonstrated, which is consistent with the theoretical design. The measured efficiency reaches peak 98.7% at around 30 kW, about 98.5% at 50 kW, and 97.4% at 100 kW full load. | 1941-0107 |  | 10.1109/TPEL.2019.2954801 | Ford Motor Company; National Science Foundation(grant numbers:1810428); | https://ieeexplore.ieee.org/stamp/stamp.jsp?arnumber=8908760 | DCâ€“DC converter;SiC mosfet;switched tank converter (STC);total semiconductor loss index (TSLI);transportation electrification;zero-current switching (ZCS) | Topology;Switches;Silicon carbide;DC-DC power converters;Capacitors;Density measurement;Power system measurements | DC-DC power convertors;heat sinks;power MOSFET;silicon compounds;switching convertors;transportation;zero current switching | semiconductor loss index;STC design procedures;boost converter;voltage conversion;bidirectional dc-dc converter;transportation power electronic systems;transportation electrification;switched tank converter;power density;SiC power module;zero-current switching mode;dc capacitors;resonant tank components;SiC MOSFET;voltage 1200.0 V;current 600.0 A;power 30.0 kW;power 50.0 kW;power 100.0 kW;voltage 300.0 V to 600.0 V;SiC |  | 6 |  | 81 | IEEE | 2019-11-21 |  |  | IEEE | IEEE Journals
Piecewise Quadratic Slope Compensation Technique for DC-DC Switching Converters | A. E. Aroudi; K. Mandal; M. S. Al-Numay; D. Giaouris; S. Banerjee | Department dâ€™Enginyeria ElectrÃ²nica, ElÃ¨ctrica i AutomÃ tica, Universitat Rovira i Virgili, Tarragona, Spain; Department of Electrical and Electronics Engineering, National Institute of Technology Sikkim, Ravangla, India; Department of Electrical Engineering, King Saud University, Riyadh, Saudi Arabia; School of Electrical and Electronics Engineering, Newcastle University, Newcastle upon Tyne, U.K.; Indian Institute of Science Education and Research Kolkata, Kalyani, India | IEEE Transactions on Circuits and Systems I: Regular Papers | 2020-12-01 | 2020 | 67 | 12 | 5574 | 5585 | In this paper, a piecewise quadratic slope compensation technique for eliminating subharmonic oscillations in dc-dc switching converters is studied. With this technique, a self-generated signal is used in the compensation scheme resulting in a naturally full duty cycle stability domain. The expression of the piecewise quadratic compensating signal within a switching cycle is derived. It is obtained that the steady-state value of the amplitude of this signal is the same as in the conventional linear slope compensation scheme that guarantees stability for all values of the duty cycle. However, in the piecewise quadratic scheme this is achieved without exact knowledge of the inductance value nor sensing the input and the output voltages. The stability of the converter under the considered compensation scheme is also guaranteed for all values of the duty cycle with voltage loop open. A boost converter under peak current mode control is used to validate the theoretical results both by numerical simulations and by experiments. Simulation results are analyzed and compared to the performances of the state-of-art techniques with voltage loop closed. | 1558-0806 |  | 10.1109/TCSI.2020.2993793 | Spanish Agencia Estatal de InvestigaciÃ³n (AEI) and the Fondo Europeo de Desarrollo Regional (FEDER)(grant numbers:DPI2017-84572-C2-1-R); Reserechers Supporting Project number, King Saud University, Riyadh, Saudi Arabia(grant numbers:RSP-2019/150); European Unionâ€™s H2020 research and innovation programme(grant numbers:731268); J C Bose Fellowship by the Science & Engineering Research Board, Govt. of India(grant numbers:SB/S2/JCB-023/2015); | https://ieeexplore.ieee.org/stamp/stamp.jsp?arnumber=9102347 | DC-DC power converters;subharmonic oscillation;slope compensation;current mode control | Switching converters;Inductors;Oscillators;Stability analysis;Switches;Inductance;Numerical stability | compensation;DC-DC power convertors;electric current control;stability;switching convertors | piecewise quadratic slope compensation technique;dc-dc switching converters;piecewise quadratic compensating signal;subharmonic oscillations;duty cycle stability domain;steady-state value;linear slope compensation scheme;inductance value;voltage loop;boost converter;current mode control |  | 2 |  | 30 | IEEE | 2020-05-27 |  |  | IEEE | IEEE Journals
Nonisolated High-Step-up DCâ€“DC Converter With Minimum Switch Voltage Stress | G. Spiazzi; D. Biadene; S. Marconi; A. Bevilacqua | Department of Information Engineering (DEI), University of Padova, Padova, Italy; Department of Information Engineering (DEI), University of Padova, Padova, Italy; Department of Information Engineering (DEI), University of Padova, Padova, Italy; Department of Information Engineering (DEI), University of Padova, Padova, Italy | IEEE Transactions on Power Electronics | 2018-12-18 | 2019 | 34 | 2 | 1470 | 1480 | A new high-step-up dc-dc converter topology combining a charge pump mechanism with a standard inductor-based buck cell is presented here. Its main advantages are minimum switch voltage stress, given by the input voltage, and reduced energy in the magnetic element compared to a conventional boost converter designed for the same voltage gain. The proposed topology is derived through a modification of the basic voltage-doubler charge pump cell that, thanks to a coupled inductor, allows to make the flying capacitor voltages dependent on the switch duty cycle. Both capacitor charging and discharging paths benefit from the inherent leakage inductance of the coupled inductor, with consequent soft diode turn OFF with no reverse recovery problems and ringing free operation. A proper design of the buck inductance permits a quasi-square-wave operation, thus allowing a zero-voltage turn ON of the switches. Suitable design criteria are proposed so as to achieve the desired converter operation mode, without need for any iterative process. Experimental results based on a 44-400 V, 300-W prototype confirm the theoretical analysis and expectations, showing a quite flat efficiency curve that stays above 90% down to one tenth of the nominal power. | 1941-0107 |  | 10.1109/TPEL.2018.2833500 | Centro studi di Economia e Tecnica dellâ€™Energia Giorgio Levi Cases, UniversitÃ degli Studi di Padova; | https://ieeexplore.ieee.org/stamp/stamp.jsp?arnumber=8355690 | Boost converters;charge pump circuits;high-step-up dcâ€“dc converters | Switches;Topology;Inductors;Capacitors;Stress;Inductance;Charge pumps | charge pump circuits;DC-DC power convertors;switching convertors;voltage multipliers;zero voltage switching | minimum switch voltage stress;charge pump mechanism;standard inductor-based buck cell;input voltage;conventional boost converter;voltage gain;basic voltage-doubler charge;flat efficiency curve;design criteria;quasisquare-wave operation;buck inductance design;capacitor charging-discharging paths;leakage inductance;voltage-doubler charge pump cell;magnetic element;nonisolated high-step-up DC-DC converter topology;converter operation mode;switches;zero-voltage turn;ringing free operation;reverse recovery problems;switch duty cycle;flying capacitor voltages;coupled inductor;voltage 44.0 V to 400.0 V;power 300 W |  | 7 |  | 25 | IEEE | 2018-05-07 |  |  | IEEE | IEEE Journals
A Time-Varying Virtual Resistance Control for Ultracapacitor Based DCâ€“DC Converters | K. Saichand; V. John | Department of Electrical Engineering, Indian Institute of Science, Bengaluru, India; Department of Electrical Engineering, Indian Institute of Science, Bengaluru, India | IEEE Transactions on Vehicular Technology | 2019-06-18 | 2019 | 68 | 6 | 5548 | 5556 | Ultracapacitor (UC) based dc-dc power supplies are widely used for addressing surge power demands and to provide energy backup to critical loads. The conventional control techniques, such as unified control strategy, though ensure seamless mode transition, do not offer complete flexibility in charging and discharging controls which is crucial in UC-based backup systems. On the other hand, controls, such as independent switch control, though allow great flexibility in control, do not ensure seamless mode transition without appropriate mode-switch logic. This paper proposes a time-varying virtual resistance based mode transition control for independent switch control which not only ensures smooth, seamless transition between charging and discharging control modes but also ensures complete control over the mode transition durations. The proposed control is found to be robust to error mode identification as compared to introducing dead band between control modes. The proposed control is verified on a proof of concept experimental setup at a power level of P<sub>o</sub> = 65 W, voltage level of V<sub>g</sub> = 26 V with the dc-dc converter switching at f<sub>sw</sub> = 100 kHz. The performance comparison with PWM blocking method is also evaluated where the proposed control is found to work well. | 1939-9359 |  | 10.1109/TVT.2019.2913427 | CPRI; Ministry of Power, Government of India; Power conversion, control, and protection technologies for microgrid; | https://ieeexplore.ieee.org/stamp/stamp.jsp?arnumber=8700222 | Bidirectional converter;unified control strategy;switch control strategy;mode identification;ultracapacitors;mode switch logic;time-varying virtual resistance;microgrids | Switches;Resistance;DC-DC power converters;Hysteresis;Voltage control;Supercapacitors | DC-DC power convertors;PWM power convertors;supercapacitors;switching convertors | energy backup;time-varying virtual resistance based mode transition control;error mode identification;power demands;control techniques;switch control;mode transition;ultracapacitor based DC-DC converters switching;PWM blocking method;power level;charging control;discharging control;voltage level;power 65.0 W;voltage 26.0 V;frequency 100.0 kHz |  | 2 |  | 19 | IEEE | 2019-04-26 |  |  | IEEE | IEEE Journals
A Systematic Approach to Extract State-Space Averaged Equations and Small-Signal Model of Partial-Power Converters | A. Nabinejad; A. Rajaei; M. Mardaneh | Department of Electrical and Electronics Engineering, Shiraz University of Technology, Shiraz, Iran; Department of Electrical and Electronics Engineering, Shiraz University of Technology, Shiraz, Iran; Department of Electrical and Electronics Engineering, Shiraz University of Technology, Shiraz, Iran | IEEE Journal of Emerging and Selected Topics in Power Electronics | 2020-07-31 | 2020 | 8 | 3 | 2475 | 2483 | An isolated full power (FP) converter can be easily transformed into a partial-power (PP) converter by changing the connections of source and load to the converter. This is known as PP processing technique which can improve voltage gain, power rating, and efficiency of the system. This paper discusses the dynamic behavior of the PP converter. A general procedure is proposed to find the dynamic equations and ac small-signal relations for input-to-output voltage and duty ratio-to-output voltage transfer functions of the PP converter. It requires only the dynamic equations of the FP converter. Therefore, circuit analysis is not necessary. The presented methodology is applicable to the converters with any number of switching states. In order to validate the proposed method, it is applied to PP quasi-Z-source dc-dc converter. Several experimental/simulation tests are performed, and the results are compared to the modeling results. Frequency responses of G<sub>vd</sub> and G<sub>vg</sub> are obtained by simulations, while experiments verify the theoretical predictions. | 2168-6785 |  | 10.1109/JESTPE.2019.2915248 |  | https://ieeexplore.ieee.org/stamp/stamp.jsp?arnumber=8708302 | AC small signal;averaged model;dcâ€“dc converter;partial power (PP);state-space equations | Mathematical model;Integrated circuit modeling;Transfer functions;Load modeling;DC-DC power converters;Analytical models | DC-DC power convertors;frequency response;state-space methods;switching convertors;transfer functions | state-space averaged equations;partial-power converter;isolated full power converter;voltage gain;power rating;dynamic equations;duty ratio-to-output voltage transfer functions;FP converter;switching states;PP quasiZ-source dc-dc converter;ac small-signal relations;frequency responses |  | 2 |  | 24 | IEEE | 2019-05-07 |  |  | IEEE | IEEE Journals
Multiport Modular Multilevel Converter for DC Systems | S. H. Kung; G. J. Kish | Department of Electrical and Computer Engineering, University of Alberta, Edmonton, AB, Canada; Department of Electrical and Computer Engineering, University of Alberta, Edmonton, AB, Canada | IEEE Transactions on Power Delivery | 2019-01-22 | 2019 | 34 | 1 | 73 | 83 | Multiport HV DC-DC converters are required to facilitate future HVDC infrastructure with the ability to interconnect and manage power flow between multiple HVDC networks. Existing topologies offer limited modularity and scalability, making them difficult to implement in the fast-growing HVDC industry. In this paper, a multiport modular multilevel converter (MP-MMC) is proposed as the first truly modular multiport HV DC-DC converter. The MP-MMC is made up of multiple subconverters that can be controlled individually with de-centralized controllers, allowing easy reconfiguration and high reliability of the converter power circuit. The MP-MMC is compared with other prominent multiport HV DC-DC converters based on modularity, reliability, semiconductor effort, magnetics requirement, and fault-blocking performance. Operation and performance of the MP-MMC are verified by simulation. | 1937-4208 |  | 10.1109/TPWRD.2018.2846264 | Natural Sciences and Engineering Research Council of Canada; University of Alberta Future Energy Systems; | https://ieeexplore.ieee.org/stamp/stamp.jsp?arnumber=8379463 | DC-DC power conversion;HVDC converters;HVDC transmission | HVDC transmission;DC-DC power converters;Reliability;Topology;Power transformer insulation;Stacking;Magnetics | circuit reliability;DC-DC power convertors;HVDC power convertors;HVDC power transmission;power transmission control | HVDC industry;HVDC networks;de-centralized controllers;fault-blocking performance;magnetics requirement;semiconductor effort;multiport modular multilevel HV DC-DC converter;HVDC transmission;converter power circuit reliability |  | 9 |  | 16 | IEEE | 2018-06-11 |  |  | IEEE | IEEE Journals
A Hybrid String-Inverter/Rectifier Soft-Switched Bidirectional DC/DC Converter | R. Emamalipour; J. Lam | Lassonde School of Engineering, York University, Toronto, ON, Canada; Electrical Engineering and Computer Science, York University, Toronto, ON, Canada | IEEE Transactions on Power Electronics | 2020-04-23 | 2020 | 35 | 8 | 8200 | 8214 | In this article, a new bidirectional dc/dc converter topology based on a hybrid string-inverter/rectifier structure with an isolated CLLC resonant circuit is presented for energy storage applications. In this topology, a novel inverter/rectifier leg is presented that enables this circuit to operate in rectifying mode with much lower voltage ripple compared to the standard four-switch string rectifier circuit with the same capacitive filter. Compared to the dual-active-bridge circuit structure, the proposed inverter/rectifier leg is able to reduce the number of high-voltage switches required. A CLLC resonant circuit is employed to step-up/down the dc voltage levels. The operating principles of the proposed converter are discussed in this article. Silicon Carbide switches are used in both legs of the proposed converter, with zero-voltage switching turn-on and zero-current switching (ZCS) turn-off realized for all switches, whereas ZCS turn-on and off are achieved for all diodes. Simulation and experimental results are provided on a 1-kW, 100-kHz, 400-V/700-V converter system to highlight the merits of the proposed converter. Experimental results demonstrated that an efficiency of close to 97% is achieved in the proposed converter in both boost mode and buck mode at the full-load condition. | 1941-0107 |  | 10.1109/TPEL.2019.2962518 | Natural Sciences and Engineering Research Council of Canada; | https://ieeexplore.ieee.org/stamp/stamp.jsp?arnumber=8943991 | Bidirectional converters; ${CLLC}$ resonant circuit;dc/dc converters;electric vehicle (EV);soft switching | RLC circuits;Legged locomotion;Switches;Inverters;Topology;Rectifiers;Stress | bridge circuits;DC-DC power convertors;diodes;invertors;power filters;rectifiers;rectifying circuits;resonant power convertors;silicon compounds;switching convertors;wide band gap semiconductors;zero current switching;zero voltage switching | isolated CLLC resonant circuit;energy storage applications;rectifying mode;voltage ripple;four-switch string rectifier circuit;dual-active-bridge circuit structure;high-voltage switches;dc voltage levels;silicon carbide switches;zero-voltage switching turn-on;zero-current switching turn-off;soft-switched bidirectional DC-DC converter topology;hybrid string-inverter-rectifier structure;inverter-rectifier leg;capacitive filter;step-up-down converter;ZCS turn-on;power diodes;boost mode;buck mode;full-load condition;SiC |  | 6 |  | 33 | IEEE | 2019-12-27 |  |  | IEEE | IEEE Journals
Topology Analysis and Review of Three-Port DCâ€“DC Converters | Z. Wang; Q. Luo; Y. Wei; D. Mou; X. Lu; P. Sun | State Key Laboratory of Power Transmission Equipment and System Security and New Technology, Chongqing University, Chongqing, China; State Key Laboratory of Power Transmission Equipment and System Security and New Technology, Chongqing University, Chongqing, China; Department of Electrical Engineering, Chongqing University, Chongqing, China; State Key Laboratory of Power Transmission Equipment and System Security and New Technology, Chongqing University, Chongqing, China; State Key Laboratory of Power Transmission Equipment and System Security and New Technology, Chongqing University, Chongqing, China; State Key Laboratory of Power Transmission Equipment and System Security and New Technology, Chongqing University, Chongqing, China | IEEE Transactions on Power Electronics | 2020-07-29 | 2020 | 35 | 11 | 11783 | 11800 | In order to realize power flow control among photovoltaic (PV) panel port, battery port, and load port in the distributed photovoltaic power generation system, integrated three-port dc-dc converters (TPCs) are widely adopted. The objective of this article is to provide a comprehensive, comparative, and insightful analysis and overview of these TPCs. First, based on the power transmission and control requirements of the system, five topological structures of three-port dc-dc conversion system (TPCS) composed of two or three two-port dc-dc converters are presented. And the five structures are comparatively analyzed. Second, based on these topological structures, and combing with the basic two-port dc-dc converters, three groups of typical TPCs with different galvanic isolation requirements are derived, respectively, by sharing switches, combining branches, etc., And comprehensive analysis, comparisons, and reviews of these TPCs with different structures of each isolation type are presented with tables and figures. Finally, the comparison results of the three isolation groups are summarized, which leads to a guidance for the selection of TPCs in different applications, and then some suggestions for the future research on TPCs are given. | 1941-0107 |  | 10.1109/TPEL.2020.2985287 | National Natural Science Foundation of China(grant numbers:51577019); | https://ieeexplore.ieee.org/stamp/stamp.jsp?arnumber=9057408 | Modular systems;photovoltaic power systems;three-port converter;topology review | Power transmission;Batteries;Topology;Power conversion;Density measurement;Power system measurements;Periodic structures | DC-DC power convertors;distributed power generation;load flow control;photovoltaic power systems | power transmission;topological structures;three-port dc-dc conversion system;TPCS;two-port dc-dc converters;power flow control;photovoltaic panel port;battery port;load port;distributed photovoltaic power generation system;integrated three-port dc-dc converters;galvanic isolation requirements |  | 24 |  | 101 | IEEE | 2020-04-06 |  |  | IEEE | IEEE Journals
Using Multilevel ZVZCS Converters to Improve Light-Load Efficiency in Low Power Applications | J. Khodabakhsh; R. Rasoulinezhad; G. Moschopoulos | Department of Electrical and Computer Engineering, Western University, London, ON, Canada; Department of Electrical and Computer Engineering, Western University, London, ON, Canada; Department of Electrical and Computer Engineering, Western University, London, ON, Canada | IEEE Transactions on Power Electronics | 2019-09-10 | 2019 | 34 | 12 | 11536 | 11540 | In this letter, the use of three-level (TL), zero-voltage-zero-current switching (ZVZCS) converters is investigated as a way of improving light-load efficiency in full-bridge converters with mosfets. The general operation of an example TL-ZVZCS full-bridge converter is briefly explained and the basic principles as to how it can how improve light-load efficiency are discussed. Experimental results that compare the efficiency of a prototype of the example TL-ZVZCS converter to that of the conventional zero voltage switching (ZVS)-pulsewidth modulation full-bridge are presented to confirm the superior light-load efficiency of TL-ZVZCS converters. | 1941-0107 |  | 10.1109/TPEL.2019.2920810 | Natural Sciences and Engineering Research Council of Canada; | https://ieeexplore.ieee.org/stamp/stamp.jsp?arnumber=8728235 | DCâ€“DC converter;pulsewidth modulation (PWM);zero current switching (ZCS) | Zero voltage switching;MOSFET;Prototypes;Standards;DC-DC power converters;Inductance;Zero current switching | bridge circuits;power MOSFET;PWM power convertors;switching convertors;zero current switching;zero voltage switching | multilevel ZVZCS converters;low power applications;zero-voltage-zero-current switching converters;full-bridge converters;light-load efficiency;MOSFET;TL-ZVZCS full-bridge converter;pulse width modulation full-bridge |  | 4 |  | 20 | IEEE | 2019-06-03 |  |  | IEEE | IEEE Journals
High-Efficiency SiC-Based Isolated Three-Port DC/DC Converters for Hybrid Charging Stations | N. D. Dao; D. Lee; Q. D. Phan | Department of Electrical Engineering, Yeungnam University, Gyeongbuk, South Korea; Department of Electrical Engineering, Yeungnam University, Gyeongbuk, South Korea; Faculty of Electrical and Electronics Engineering, Ho Chi Minh City University of Technology, Ho Chi Minh City, Vietnam | IEEE Transactions on Power Electronics | 2020-06-29 | 2020 | 35 | 10 | 10455 | 10465 | This article proposes a novel isolated three-port dc/dc converter based on a series resonant converter and a dual active bridge (DAB) converter for electric-vehicle charging stations with fast and slow charging functions. With this three-port structure, the proposed converter has fewer components, which results in lower system cost and volume compared with separate charger systems. A simple control method using phase-shift and frequency modulations was developed to control the output power of the fast and slow charging ports simultaneously. An optimal phase-shift angle was also derived to minimize the transformer current for when only the DAB converter is operated for slow charging. To verify the converter operation, a 5-kW SiC-based prototype with a power density of 2.74 kW/dm<sup>3</sup> was built and tested with an input voltage of 600 V. A high-efficiency performance over a wide output voltage range has been achieved, and the peak efficiency is 98.2% at the rated conditions. | 1941-0107 |  | 10.1109/TPEL.2020.2975124 | National Research Foundation of Korea(grant numbers:NRF-,2017R1A2A2A05069629); Korea Government (MSIT); | https://ieeexplore.ieee.org/stamp/stamp.jsp?arnumber=9005173 | Dual-active bridge (DAB) converter;electric-vehicle (EV) charging station;series resonant converter (SRC);SiC mosfet;three-port converter (TPC) | Zero current switching;Switching frequency;Topology;Resonant converters;Load flow;Bridge circuits;Legged locomotion | bridge circuits;DC-DC power convertors;electric vehicle charging;frequency modulation;hybrid electric vehicles;power transformers;resonant power convertors;silicon compounds;wide band gap semiconductors | transformer current;optimal phase-shift angle;frequency modulation;phase-shift modulation;high-efficiency SiC-based isolated three-port DC-DC converter;series resonant converter;hybrid charging stations;DAB converter;electric-vehicle charging stations;dual active bridge converter;voltage 600.0 V;SiC |  | 13 |  | 46 | IEEE | 2020-02-20 |  |  | IEEE | IEEE Journals
The Modular Multilevel DC Converter With Inherent Minimization of Arm Current Stresses | Y. Li; G. J. Kish | Department of Electrical and Computer Engineering, University of Alberta, Edmonton, AB, Canada; Department of Electrical and Computer Engineering, University of Alberta, Edmonton, AB, Canada | IEEE Transactions on Power Electronics | 2020-08-05 | 2020 | 35 | 12 | 12787 | 12800 | The modular multilevel dc converter (M2dc) is a partial power processing dc-dc converter that is gaining popularity for medium-voltage and high-voltage dc (HVdc) grid applications. However, internal ac current stresses go up as the step-down dc voltage ratio increases, leading to increased cost and losses, and ultimately renders the M2dc impractical for some applications. The HVdc autotransformer (AT) (HVdc-AT) is another class of the partial power processing dc-dc converter that circumvents this issue by using a transformer for interarm ac voltage matching, although the core must tolerate a very large dc voltage stress between windings that leads to increased magnetics size and weight. Interestingly, the M2dc does not suffer from interwinding dc voltage stresses. This article presents a new class of the partial power processing dc-dc converter that uses an integrated center-tapped transformer to merge the best traits of the M2dc and HVdc-AT. Comparative analysis reveals the proposed converter can minimize ac current stresses at all operating points while also achieving a significant reduction in transformer area product relative to the HVdc-AT. A dynamic controller is proposed that regulates dc power transfer while ensuring balanced capacitor voltages. The converter operation and dynamic controls are validated by simulation and experiment. | 1941-0107 |  | 10.1109/TPEL.2020.2992473 | Canada First Research Excellence Fund; Natural Sciences and Engineering Research Council of Canada; | https://ieeexplore.ieee.org/stamp/stamp.jsp?arnumber=9088259 | DC-DC power conversion;HVdc converters;HVdc transmission | Stress;HVDC transmission;Topology;Picture archiving and communication systems;DC-DC power converters;Windings;Magnetics | autotransformers;DC-DC power convertors;HVDC power convertors;power control;voltage-source convertors | modular multilevel DC converter;DC voltage stress;partial power processing DC-DC converter;arm current stresses;M2DC;high-voltage DC grid applications;HVDC;medium-voltage DC grid applications;internal AC current stress;HVDC autotransformer;integrated center-tapped transformer;dynamic control;interarm AC voltage matching;very large DC Voltage stress;transformer area;step-down DC voltage ratio |  | 1 |  | 48 | CCBY | 2020-05-06 |  |  | IEEE | IEEE Journals
Energy-Based Control of a DC Modular Multilevel Converter for HVDC Grids | M. Cheah-Mane; J. Arevalo-Soler; E. Prieto-Araujo; O. Gomis-Bellmunt | Centre dâ€™InnovaciÃ³ TecnolÃ²gica en Convertidors EstÃ tics i Accionaments, Departament dâ€™Enginyeria ElÃ¨ctrica, Universitat PolitÃ¨cnica de Catalunya, Barcelona, Spain; Centre dâ€™InnovaciÃ³ TecnolÃ²gica en Convertidors EstÃ tics i Accionaments, Departament dâ€™Enginyeria ElÃ¨ctrica, Universitat PolitÃ¨cnica de Catalunya, Barcelona, Spain; Centre dâ€™InnovaciÃ³ TecnolÃ²gica en Convertidors EstÃ tics i Accionaments, Departament dâ€™Enginyeria ElÃ¨ctrica, Universitat PolitÃ¨cnica de Catalunya, Barcelona, Spain; Centre dâ€™InnovaciÃ³ TecnolÃ²gica en Convertidors EstÃ tics i Accionaments, Departament dâ€™Enginyeria ElÃ¨ctrica, Universitat PolitÃ¨cnica de Catalunya, Barcelona, Spain | IEEE Transactions on Power Delivery | 2020-07-23 | 2020 | 35 | 4 | 1823 | 1833 | DC-DC converters are expected to interconnect High Voltage Direct Current (HVDC) grids with different configurations or voltage levels, which will increase reliability and operational flexibility. The dc Modular Multilevel Converter (DC-MMC) is suggested as a potential non-isolated topology for HVDC applications. This paper presents an energy-based closed-loop control for the DC-MMC. Such control structure provides a full control of the current components, while ensuring energy balancing in normal and fault operation. First, the converter configuration is described and the fundamental equations are presented. Then, the normal operation of the converter is explained from the steady state conditions and the energy and current components. A closed-loop control is designed to ensure a proper dynamic response, balance the internal energies of the converter, and minimize the ac circulating current. Also, the control structure is modified to ensure dc fault ride through capability. Simulation results in MATLAB/Simulink are used to validate the converter control under normal operation and DC faults. | 1937-4208 |  | 10.1109/TPWRD.2019.2955007 | FEDER/Ministerio de Ciencia; InnovaciÃ³n y Universidades(grant numbers:RTI2018-095429-B-I00); Agencia Estatal de InvestigaciÃ³n; | https://ieeexplore.ieee.org/stamp/stamp.jsp?arnumber=8910419 | HVDC;DCâ€“DC converter;MMC;DC faults | Mathematical model;Inductors;HVDC transmission;Voltage control;Topology;Steady-state;DC-DC power converters | closed loop systems;control system synthesis;DC-DC power convertors;electric current control;HVDC power convertors;HVDC power transmission;power control;power grids;power system interconnection;power transmission control;power transmission faults;power transmission reliability;switching convertors;voltage-source convertors | current components;control structure;converter control;DC faults;energy-based control;DC modular multilevel converter;HVDC grids;DC-DC converters;high voltage direct current grids;voltage levels;operational flexibility;DC-MMC;energy-based closed-loop control;fault operation;converter configuration;system reliability;nonisolated topology;energy balancing;fundamental equation;steady state conditions;dynamic response;ac circulating current;dc fault ride through capability;MATLAB-Simulink |  | 4 |  | 24 | IEEE | 2019-11-22 |  |  | IEEE | IEEE Journals
Current-Fed Isolated DC/DC Converter for Future Aerospace Microgrids | L. Tarisciotti; A. Costabeber; L. Chen; A. Walker; M. Galea | Universidad de Chile, Santiago, Chile; Department of Electrical and Electronics Engineering, University of Nottingham, Nottingham, U.K.; Department of Electrical and Electronics Engineering, University of Nottingham, Nottingham, U.K.; Department of Electrical and Electronics Engineering, University of Nottingham, Nottingham, U.K.; Department of Electrical and Electronics Engineering, University of Nottingham, Nottingham, U.K. | IEEE Transactions on Industry Applications | 2019-04-19 | 2019 | 55 | 3 | 2823 | 2832 | High-performance power conversion equipment is currently gaining an increasing interest for aircraft applications. In particular, isolated bidirectional dc/dc converters are often proposed for modern aircraft distribution systems. A current-fed isolated dc/dc converter, named active-clamp active-bridge topology, is identified as the most promising for the proposed application, interfacing a 270-V dc network with a 28-V dc network. A comparison between the selected topology and the well-known dual-active-bridge topology has been carried out and an experimental prototype has been manufactured for the selected conversion architecture. Simulation and experimental results are provided in order to validate the tradeoff and the design of the proposed converter. | 1939-9367 |  | 10.1109/TIA.2018.2889845 |  | https://ieeexplore.ieee.org/stamp/stamp.jsp?arnumber=8590688 | Active-clamp active-bridge (ACAB);dc/dc power conversion;dual active bridge (DAB);more electric aircraft (MEA);power electronics | Aerospace electronics;Inductors;Aircraft;Topology;Zero voltage switching;Modulation;Capacitors | aircraft power systems;bridge circuits;DC-DC power convertors;distributed power generation;distribution networks;electric current | high-performance power conversion equipment;current-fed isolated dc-dc converter;isolated bidirectional dc-dc converters;future aerospace microgrids;aircraft applications;aircraft distribution systems;active-clamp active-bridge topology;dual-active-bridge topology;experimental prototype;voltage 270.0 V;voltage 28.0 V |  | 12 |  | 35 | IEEE | 2018-12-27 |  |  | IEEE | IEEE Journals
Coat Circuits for DCâ€“DC Converters to Improve Voltage Conversion Ratio | B. Zhu; F. Ding; D. M. Vilathgamuwa | College of Electrical Engineering and New Energy, China Three Gorges University, Yichang, China; College of Electrical Engineering and New Energy, China Three Gorges University, Yichang, China; School of Electrical Engineering and Computer Science, Queensland University of Technology, Brisbane, QLD, Australia | IEEE Transactions on Power Electronics | 2020-01-10 | 2020 | 35 | 4 | 3679 | 3687 | The voltage conversion ratio of basic dc/dc converters is limited due to the influence of parasitic elements of circuits and components. In this article, a family of passive circuits termed as â€œcoat circuitsâ€ are proposed for conventional dc/dc converters. Not only voltage step-up capacity can be improved but also the voltage stress of components can be decreased by adding coat circuits to basic dc/dc converters. Moreover, no additional active switches are needed in the coat circuits, that means the control and driver circuits of the converters are not changed. The Cuk converter with the coat circuit has been analyzed as an example, and a 200 W experimental prototype has been built to verify the validity of the theoretical analysis. | 1941-0107 |  | 10.1109/TPEL.2019.2934726 | National Natural Science Foundation of China(grant numbers:51707103); Hubei Provincial Key Laboratory on Operation and Control of Cascaded Hydropower Station(grant numbers:2017KJX08); | https://ieeexplore.ieee.org/stamp/stamp.jsp?arnumber=8794773 | Basic dc/dc converter;coat circuit;voltage conversion ratio | Inductors;Stress;Capacitors;Switches;Topology;Semiconductor diodes;Power electronics | DC-DC power convertors;driver circuits;passive networks | driver circuits;Cuk converter;coat circuit;DC-DC converters;voltage conversion ratio;passive circuits;parasitic elements;voltage step-up capacity;voltage stress;power 200.0 W |  | 13 |  | 26 | IEEE | 2019-08-12 |  |  | IEEE | IEEE Journals
Non-Isolated Fourth-Order Boost DC-DC Converter for Power Management in Low Voltage Low Power DC Grids: Design and Interaction Analysis | A. Kulshreshtha; A. R. Saxena; M. Veerachary | Department of Electrical and Electronics Engineering, National Institute of Technology Delhi, Delhi, India; Department of Electrical and Electronics Engineering, National Institute of Technology Delhi, Delhi, India; Department of Electrical Engineering, Indian Institute of Technology Delhi, New Delhi, India | IEEE Access | 2020-11-13 | 2020 | 8 |  | 196500 | 196514 | In this paper, a minimum-phase response fourth-order boost dc-dc converter (FBDC) exhibiting continuous input and output current is proposed. A voltage-mode controller is adopted to this converter to perform bus voltage regulation in a low voltage low power dc distribution system (LVPDS). FBDC supports additional load demand by interconnecting a second power source/battery. A systematic steady-state analysis for FBDC is established and the ripple content and other L-C design expressions are derived. The LVPDS is an integration of solar photovoltaic (PV) source using a conventional dc-dc boost converter (CBDC), and constant power load using a conventional dc-dc buck converter (CBuC). In this LVPDS, the FBDC primarily ensures dc bus voltage regulation, CBDC ensures the maximum power point tracking (MPPT) while CBuC regulates the load voltage. Various transfer function models, formulated through small-signal analysis, are used to address the controller design aspects and interconnected LVPDS stability issues. A generalized small-signal model of LVPDS is also developed to analyze the sub-system interactions arising during the coherent operation of BRC in this multi-converter system. The impact of connecting FBDC, as BRC, with other converters in the LVPDS is also analyzed. The laboratory prototype of a 48 V LVPDS is developed for experimental validation of bus voltage regulation and sub-system interactions. The theoretical and experimental results are found to be in close correlation with each other. | 2169-3536 |  | 10.1109/ACCESS.2020.3034181 | Science and Engineering Research Board (SERB), New Delhi, India(grant numbers:ECR/2016/001141); | https://ieeexplore.ieee.org/stamp/stamp.jsp?arnumber=9240938 | Fourth-order dc-dc boost converter;small-signal model;power stage design optimization;particle swarm optimization;low voltage low power dc distribution systems | Maximum power point trackers;Analytical models;Power system management;Power system stability;Stability analysis;Voltage control;Load modeling | battery management systems;control system synthesis;DC distribution systems;demand side management;load (electric);maximum power point trackers;photovoltaic power systems;power distribution control;power generation control;power system interconnection;power system management;power system stability;transfer functions;voltage control | transfer function model;small-signal analysis;controller design;interconnected LVPDS stability;sub-system interaction;laboratory prototype;MPPT;CBuC;conventional DC-DC boost converter;conventional DC-DC buck converter;CBDC;L-C design expression;ripple content;steady-state analysis;battery source;second power source;load demand;low voltage low power DC distribution system;bus voltage regulation;continuous input current;output current;nonisolated fourth-order boost DC-DC converter;minimum-phase response;maximum power point tracking;constant power load;solar photovoltaic source;FBDC;interaction analysis;low voltage low power DC grids;power management;voltage 48.0 V |  | 2 |  | 35 | CCBY | 2020-10-27 |  |  | IEEE | IEEE Journals
An Isolated Phase-Shift-Controlled Quasi-Switched-Capacitor DC/DC Converter With Gallium Nitride Devices | B. Hu; J. A. Brothers; X. Zhang; L. Fu; Y. M. Alsmadi; J. Wang | Center for High Performance Power Electronics, The Ohio State University, Columbus, OH, USA; Center for High Performance Power Electron., Ohio State Univ., Columbus, OH, USA; Center for High Performance Power Electronics, The Ohio State University, Columbus, OH, USA; Center for High Performance Power Electronics, The Ohio State University, Columbus, OH, USA; Center for High Performance Power Electronics, The Ohio State University, Columbus, OH, USA; Center for High Performance Power Electronics, The Ohio State University, Columbus, OH, USA | IEEE Journal of Emerging and Selected Topics in Power Electronics | 2019-05-01 | 2019 | 7 | 2 | 609 | 621 | This paper presents the circuit analysis and design guidelines of an isolated voltage-fed phase-shift-controlled quasi switched-capacitor (QSC) dc/dc circuit. The circuit under study is friendly toward the adoption of gallium nitride (GaN) devices by reducing the voltage stress on the devices and mitigating the circulating energy in the circuit. Compared to the conventional halfand full-bridge-based circuits, the phase-shift-controlled QSC circuit can reduce the voltage stress of high-voltage-side devices to 2/3 of the dc bus voltage. The reduced voltage stress can greatly extend the short-circuit withstand time of GaN devices and, thus, improve the reliability of the overall circuit. In a manner similar to a dual-active-bridge circuit, the circuit under study has low circulating energy since it achieves soft switching operation merely with the energy stored in the transformer's leakage inductance. In this paper, the operation principle, soft switching analysis, and design guidelines of the circuit are presented. A 1-kW, 400-48-V, 500-kHz switching frequency prototype with GaN devices was built and tested to verify the circuit analysis. | 2168-6785 |  | 10.1109/JESTPE.2019.2900193 |  | https://ieeexplore.ieee.org/stamp/stamp.jsp?arnumber=8644007 | DCâ€“DC power converters;gallium nitride (GaN);reliability;switched capacitor circuits;zero-voltage switching (ZVS) | Gallium nitride;RLC circuits;Windings;Stress;Switches;Soft switching;Switching circuits | bridge circuits;capacitor switching;DC-DC power convertors;elemental semiconductors;gallium compounds;III-V semiconductors;nitrogen compounds;power transformers;switching convertors;voltage control | dual-active-bridge circuit;low circulating energy;soft switching operation;soft switching analysis;design guidelines;circuit analysis;gallium nitride devices;phase-shift-controlled QSC circuit;high-voltage-side;dc bus voltage;reduced voltage stress;short-circuit withstand time;switching frequency prototype;isolated phase-shift-controlled quasiswitched-capacitor DC-DC converter;isolated voltage-fed phase-shift-controlled dc-dc circuit;quasi switched-capacitor dc-dc circuit;transformer leakage inductance;GaN |  | 6 |  | 47 | IEEE | 2019-02-19 |  |  | IEEE | IEEE Journals
Algebraic Series-Parallel-Based Switched-Capacitor DCâ€“DC Boost Converter With Wide Input Voltage Range and Enhanced Power Density | Y. Jiang; M. Law; Z. Chen; P. Mak; R. P. Martins | State Key Laboratory of Analog and Mixed-Signal VLSI, Institute of Microelectronics, University of Macau, Macau, China; Department of Electrical and Computer Engineering, Faculty of Science and Technology, State Key Laboratory of Analog and Mixed-Signal VLSI, Institute of Microelectronics, University of Macau, Macau, China; School of Microelectronics, Fudan University, Shanghai, China; Department of Electrical and Computer Engineering, Faculty of Science and Technology, State Key Laboratory of Analog and Mixed-Signal VLSI, Institute of Microelectronics, University of Macau, Macau, China; Department of Electrical and Computer Engineering, Faculty of Science and Technology, State Key Laboratory of Analog and Mixed-Signal VLSI, Institute of Microelectronics, University of Macau, Macau, China | IEEE Journal of Solid-State Circuits | 2019-10-24 | 2019 | 54 | 11 | 3118 | 3134 | This article presents an algebraic series-parallel (ASP) topology for fully integrated switched-capacitor (SC) dc-dc boost converters with flexible fractional voltage conversion ratios (VCRs). By elaborating the output voltage (VOUT) expression into a specific algebraic form, the proposed ASP can achieve improvements on both the charge sharing and bottom-plate-parasitic losses while maintaining the high topology and fractional VCR flexibility of conventional two-dimensional series-parallel (2DSP) converters. The proposed method consists of a generic ASP topology framework with systematic parameter determination for a precise converter implementation, and can theoretically surpass the power-conversion efficiency (PCE) of 2DSP converters. Fabricated in 65-nm bulk CMOS, we designed a fully integrated ASP-based SC rational boost converter by cascading with the Dickson topology, with a total of seven rational VCRs to boost an input voltage of 0.25-1 V to a 1-V output. Delivering a maximum loading power of 20.4 mW, the chip prototype achieves a peak efficiency of 80% at a power density of 22.7 mW/mm<sup>2</sup>. | 1558-173X |  | 10.1109/JSSC.2019.2935556 | Fundo para o Desenvolvimento das CiÃªncias e da Tecnologia(grant numbers:FDCT069/2016/A2); Universidade de Macau(grant numbers:MYRG2018-00196-AMSV); | https://ieeexplore.ieee.org/stamp/stamp.jsp?arnumber=8825480 | Algebraic;boost converter;charge sharing loss;dcâ€“dc;parasitic loss;power density;rational;seriesâ€“parallel (SP);switched-capacitor (SC);voltage conversion ratio (VCR) | Video recording;Topology;Capacitors;Microelectronics;Switches;Very large scale integration;Optimized production technology | capacitors;CMOS integrated circuits;DC-DC power convertors;switched capacitor networks | enhanced power density;dc-dc boost converters;flexible fractional voltage conversion ratios;output voltage expression;bottom-plate-parasitic losses;high topology;fractional VCR flexibility;voltage 0.25 V to 1.0 V;power 20.4 mW;wide input voltage range;algebraic series-parallel-based switched-capacitor dc;Dickson topology;fully integrated ASP-based SC rational boost converter;2DSP converters;power-conversion efficiency;precise converter implementation;generic ASP topology framework;two-dimensional series-parallel |  | 7 |  | 43 | IEEE | 2019-09-05 |  |  | IEEE | IEEE Journals
High Step-Up Y-Source Coupled-Inductor Impedance Network Boost DCâ€“DC Converters With Common Ground and Continuous Input Current | Y. Ji; H. Liu; Y. Feng; F. Wu; P. Wheeler | School of Electrical Engineering and Automation, Harbin Institute of Technology, Harbin, China; School of Electrical Engineering and Automation, Harbin Institute of Technology, Harbin, China; School of Electrical Engineering and Automation, Harbin Institute of Technology, Harbin, China; School of Electrical Engineering and Automation, Harbin Institute of Technology, Harbin, China; Department of Electrical and Electronic Engineering, The University of Nottingham, Nottingham, U.K. | IEEE Journal of Emerging and Selected Topics in Power Electronics | 2020-07-31 | 2020 | 8 | 3 | 3174 | 3183 | High step-up Y-source coupled-inductor impedance network boost dc-dc converter with common ground and continuous input current is presented in this paper. The proposed converter has added auxiliary diodes and capacitors to three-winding Y-shaped coupled-inductor cells to constitute the current conduction path and realize the voltage-double function. Compared to other magnetically coupled boost converters, the proposed converter can produce the higher voltage gain with more degrees of freedom in winding match. The same output gain can be obtained by using different winding turn ratios. Also, the proposed converter has a common ground and realizes the continuous input current. The corresponding topologies and steady operation principles are analyzed. The experimental results in a 300-W prototype have verified the validity of the theoretical analysis. | 2168-6785 |  | 10.1109/JESTPE.2019.2892499 | National Natural Science Foundation of China(grant numbers:51777043); Natural Science Foundation of Heilongjiang Province of China(grant numbers:E2017035); State Key Laboratory of Electrical Insulation and Power Equipment(grant numbers:EIPE18208); | https://ieeexplore.ieee.org/stamp/stamp.jsp?arnumber=8610163 | Common ground;continuous input current;high gain;magnetically coupled;voltage double | Inductors;DC-DC power converters;Capacitors;Windings;Impedance;Magnetomechanical effects;Switches | DC-DC power convertors;diodes;power capacitors;power inductors;switching convertors | winding turn ratios;winding match;voltage-double function;power capacitors;auxiliary diodes;high step-up Y-source coupled-inductor impedance network boost DC-DC converters;magnetically coupled boost converters;current conduction path;three-winding Y-shaped coupled-inductor cell;continuous input current;common ground |  | 5 |  | 28 | IEEE | 2019-01-11 |  |  | IEEE | IEEE Journals
Advanced Control Strategies for DCâ€“DC Buck Converters With Parametric Uncertainties via Experimental Evaluation | Y. Yin; J. Liu; A. Marquez; X. Lin; J. I. Leon; S. Vazquez; L. G. Franquelo; L. Wu | Department of Control Science and Engineering, Harbin Institute of Technology, Harbin, China; Department of Control Science and Engineering, Harbin Institute of Technology, Harbin, China; Electronic Engineering Department, Universidad de Sevilla, Sevilla, Spain; Department of Control Science and Engineering, Harbin Institute of Technology, Harbin, China; Electronic Engineering Department, Universidad de Sevilla, Sevilla, Spain; Electronic Engineering Department, Universidad de Sevilla, Sevilla, Spain; Department of Control Science and Engineering, Harbin Institute of Technology, Harbin, China; Department of Control Science and Engineering, Harbin Institute of Technology, Harbin, China | IEEE Transactions on Circuits and Systems I: Regular Papers | 2020-12-01 | 2020 | 67 | 12 | 5257 | 5267 | In this paper, four control strategies for DC-DC buck converters are proposed, compared and analyzed: a single-loop adaptive control strategy (SA), a double-loop adaptive control strategy (DA), a single-loop disturbance observer-based control strategy (SDOB) and a double-loop disturbance observer-based control strategy (DDOB). First, the nominal system without considering the parametric uncertainties of the DC-DC buck converter is built to help develop the SA and DA. The SA is built by adaptive and backstepping control approaches, and the DA is set up by adaptive and sliding mode control approaches. Additionally, a model considering parametric uncertainties is introduced, giving the opportunity to develop the SDOB and DDOB. The SDOB is developed using a designed disturbance observer and backstepping control technique, and the DDOB is synthesized using a designed disturbance observer and sliding mode control method. Finally, the advantages and disadvantages of the four proposed control strategies are compared and analyzed through experiments. | 1558-0806 |  | 10.1109/TCSI.2020.3009168 | State Grid Heilongjiang Electric Power Company Limited funded project(grant numbers:522417190057); National Key Research and Development Program of China(grant numbers:2019YFB1312001); National Science Foundation of China(grant numbers:61525303,41772377,61673130); Self-Planned Task of State Key Laboratory of Advanced Welding and Joining (HIT); Self-Planned Task of the State Key Laboratory of Robotics and System (HIT)(grant numbers:SKLRS201806B); | https://ieeexplore.ieee.org/stamp/stamp.jsp?arnumber=9146934 | DC-dc buck converters;adaptive control;sliding mode control;disturbance observer | Buck converters;Voltage control;Uncertainty;Inductors;Adaptive control;Periodic structures;Capacitors | adaptive control;closed loop systems;control nonlinearities;control system synthesis;DC-DC power convertors;machine control;observers;variable structure systems | DC-DC buck converters;parametric uncertainties;single-loop adaptive control strategy;double-loop adaptive control strategy;single-loop disturbance observer-based control strategy;double-loop disturbance observer-based control strategy;adaptive control approaches;backstepping control;adaptive sliding mode control;disturbance observer;backstepping control technique;advanced control strategies;SDOB;DDOB |  | 4 |  | 30 | IEEE | 2020-07-24 |  |  | IEEE | IEEE Journals
A Modified Y-Source DCâ€“DC Converter With High Voltage-Gains and Low Switch Stresses | J. Yuan; A. Mostaan; Y. Yang; Y. P. Siwakoti; F. Blaabjerg | Department of Energy Technology, Aalborg University, Aalborg, Denmark; Electrical Engineering Department, University of Guilan, Rasht, Iran; Department of Energy Technology, Aalborg University, Aalborg, Denmark; Faculty of Engineering and IT, University of Technology, Sydney, Ultimo, NSW, Australia; Department of Energy Technology, Aalborg University, Aalborg, Denmark | IEEE Transactions on Power Electronics | 2020-04-23 | 2020 | 35 | 8 | 7716 | 7720 | This letter proposes a modified Y-source dc-dc converter, which features higher voltage-gains but lower voltage stresses on the components. Moreover, the proposed converter draws a continuous current from the dc input with much control flexibility (i.e., a wide range of adjustable duty cycles). Additionally, the coupled inductors have a low turns ratio, and the core saturation issue is avoided due to the dc-current-blocking capacitor. A detailed analysis of the proposed converter is provided, and the performance is benchmarked with selected coupled-inductors-based converters on various aspects. Experimental tests confirm the theoretical analysis. | 1941-0107 |  | 10.1109/TPEL.2020.2964153 | Velux Fonden(grant numbers:00016591); | https://ieeexplore.ieee.org/stamp/stamp.jsp?arnumber=8950197 | DC-DC converter;renewable energy;voltage stress;Y-source converter | Stress;Switches;Capacitors;Topology;Inductors;Windings;High-voltage techniques | capacitors;DC-DC power convertors;power inductors;switching convertors | modified Y-source DC-DC converter;core saturation issue;control flexibility;voltage stress;coupled-inductors-based converters;dc-current-blocking capacitor;dc input;low switch stresses;high voltage-gains |  | 5 |  | 15 | IEEE | 2020-01-06 |  |  | IEEE | IEEE Journals
Three-Phase Series Resonant DC-DC Boost Converter With Double LLC Resonant Tanks and Variable Frequency Control | M. Salem; V. K. Ramachandaramurthy; A. Jusoh; S. Padmanaban; M. Kamarol; J. Teh; D. Ishak | School of Electrical and Electronic Engineering, Universiti Sains Malaysia, Nibong Tebal, Malaysia; Department of Electrical Power Engineering, Institute of Power Engineering, College of Engineering, Universiti Tenaga Nasional, Kajang, Malaysia; Faculty of Electrical Engineering, University Technology Malaysia, Johor Bahru, Malaysia; Department of Energy Technology, Aalborg University, Aalborg, Denmark; School of Electrical and Electronic Engineering, Universiti Sains Malaysia, Nibong Tebal, Malaysia; School of Electrical and Electronic Engineering, Universiti Sains Malaysia, Nibong Tebal, Malaysia; School of Electrical and Electronic Engineering, Universiti Sains Malaysia, Nibong Tebal, Malaysia | IEEE Access | 2020-02-03 | 2020 | 8 |  | 22386 | 22399 | This paper proposes a three-phase inverter combined with two LLC resonant tanks series resonant DC-DC boost converter with variable frequency control. The three-phase inverter side of the proposed circuit is connected to identical two-level LLC tanks to ensure balanced resonant currents. The proposed converter requires less switching devices and transformers as compared to the conventional interleaved LLC resonant converter, which competitively offers higher efficiency and reduced size and cost. Furthermore, the proposed converter works above the resonant frequency to achieve zero voltage switching (ZVS) for the entire operating frequency range (42.5kHz <; f<sub>s</sub><; 50kHz) for all switches. Variable frequency controller is considered in order to obtain better stability for diverse loads. Therefore, the proposed converter will have the ability to respond to the load changes by varying the switching frequency to the value that fulfils the requirement. In order to verify the improvement of the proposed converter, the converter performance is compared to conventional interleaved LLC resonant converter. The theoretical outcomes are confirmed through simulation studies using MATLAB/SIMULINK and validated experimentally using a laboratory prototype. Selected results are presented to verify the effectiveness of the proposed converter. | 2169-3536 |  | 10.1109/ACCESS.2020.2969546 | Universiti Sains Malaysia(grant numbers:304/PELECT/6315330); | https://ieeexplore.ieee.org/stamp/stamp.jsp?arnumber=8970238 | Series resonant converter;LLC;zero voltage switching;variable frequency control | Resonant converters;Resonant frequency;Switching frequency;Inverters;Zero voltage switching;Inductance;Frequency control | DC-DC power convertors;frequency control;resonant invertors;resonant power convertors;switching convertors;zero current switching;zero voltage switching | double LLC resonant tanks;variable frequency control;three-phase inverter side;balanced resonant currents;resonant frequency;operating frequency range;variable frequency controller;switching frequency;converter performance;three-phase series resonant DC-DC boost converter;LLC resonant tank series resonant DC-DC boost converter;zero voltage switching |  | 10 |  | 31 | CCBY | 2020-01-28 |  |  | IEEE | IEEE Journals
A Single-Inductor Dual-Input Dual-Output DCâ€“DC Converter for Photovoltaic and Piezoelectric Energy Harvesting Systems | I. . -C. Chen; C. -W. Liang; T. -H. Tsai | Electrical Engineering Department, National Chung Cheng University, Chiayi, Taiwan; Electrical Engineering Department, National Chung Cheng University, Chiayi, Taiwan; Electrical Engineering Department, National Chung Cheng University, Chiayi, Taiwan | IEEE Transactions on Circuits and Systems II: Express Briefs | 2019-09-24 | 2019 | 66 | 10 | 1763 | 1767 | A single-inductor dual-input dual-output (SI-DIDO) dc-dc converter for photovoltaic and piezoelectric energy harvesting systems is proposed. The SI-DIDO dc-dc converter uses buck-boost topology. A new algorithm is proposed to share the single inductor between all the inputs and outputs in one switch cycle. Light-load or heavy-load mode is determined by current-mode pulse width modulation (PWM) control. Moreover, a delay lock loop (DLL)-based zero-current detector (ZCD) is proposed to lock the pre-opening time of the comparator. Measurement results show that the peak efficiency of the proposed SI-DIDO buck-boost dc-dc converter is 88.1%. | 1558-3791 |  | 10.1109/TCSII.2019.2921349 | Ministry of Science and Technology, Taiwan(grant numbers:MOST 107-2221-E-194-037); | https://ieeexplore.ieee.org/stamp/stamp.jsp?arnumber=8733894 | DC-DC converter;energy harvesting;maximum power point tracking (MPPT);zero current detector (ZCD);delay lock loop (DLL) | Current measurement;Inductors;Delays;Batteries;Detectors;Battery charge measurement | DC-DC power convertors;delay lock loops;energy harvesting;inductors;photovoltaic power systems;piezoelectric transducers;power control;power generation control;PWM power convertors | SI-DIDO buck-boost dc-dc converter;piezoelectric energy harvesting systems;dual-input dual-output dc-dc converter;single-inductor dual-input dual-output DC-DC converter;delay lock loop-based zero-current detector;DLL;ZCD;current-mode pulse width modulation control;PWM control;photovoltaic energy harvesting systems |  | 5 |  | 15 | IEEE | 2019-06-10 |  |  | IEEE | IEEE Journals
Development of GaN Technology-Based DC/DC Converter for Hybrid UAV | J. M. MartÃ­nez-heredia; F. Colodro; J. L. Mora-JimÃ©nez; A. Remujo; J. Soriano; S. Esteban | Department of Electronic Engineering, University of Seville, Seville, Spain; Department of Electronic Engineering, University of Seville, Seville, Spain; Department of Electronic Engineering, University of Seville, Seville, Spain; Department of Electronic Engineering, University of Seville, Seville, Spain; Department of Electronic Engineering, University of Seville, Seville, Spain; Department of Aerospace Engineering, University of Seville, Seville, Spain | IEEE Access | 2020-05-20 | 2020 | 8 |  | 88014 | 88025 | Wide band-gap (WBG) semiconductors technology represents a potential candidate to displace conventional silicon (Si) technology used in power electronics. Between Silicon Carbide (SiC) and Gallium Nitride (GaN) power semiconductors, the latter is the least mature of both technologies, with many open research problems, especially in the aerospace industry. In this paper, we address the design and implementation of a DC/DC converter for a hybrid small unmanned aerial vehicle (UAV) based on GaN technology. Both theoretical and simulation comparisons of Si, SiC and GaN transistors for the converter are presented. The conclusion is that GaN devices are the most appropriate to fulfill converter requirements for the size and weight limitations of the selected UAV. The paper presents a buck converter which handles an input voltage range of 32 V to 40 V and provides a 12 V regulated output and output power up to 60 W. The experimental results carried out on the prototype converter show how promising the GaN technology is for aerospace systems, not only regarding its volume and size, but also its efficiency. Besides, practical implementation details are reported to contribute to the design of small, light and reliable GaN power converters for aeronautics. | 2169-3536 |  | 10.1109/ACCESS.2020.2992913 | Spanish Ministry of Science, Innovation and Universities(grant numbers:RTI2018-101519-A-I00); | https://ieeexplore.ieee.org/stamp/stamp.jsp?arnumber=9087856 | Aerospace electronics;DC-DC power converters;Gallium Nitride (GaN) transistors;wide band-gap (WBG) semiconductors;unmanned aerial vehicle (UAV) | Gallium nitride;Aircraft;Aerospace electronics;Inductors;Drones;Silicon carbide | autonomous aerial vehicles;DC-DC power convertors;gallium compounds;hybrid electric vehicles;III-V semiconductors;power semiconductor devices;silicon compounds;wide band gap semiconductors | power electronics;silicon carbide;gallium nitride power semiconductors;hybrid small unmanned aerial vehicle;GaN transistors;buck converter;output power;prototype converter;power converters;hybrid UAV;wide band-gap semiconductors technology;silicon technology;GaN technology-based DC/DC converter;aerospace industry;SiC transistors;GaN devices;voltage 12.0 V;power 60.0 W;voltage 32.0 V to 40.0 V;GaN;Si;SiC;GaN |  | 6 |  | 24 | CCBY | 2020-05-06 |  |  | IEEE | IEEE Journals
High Gain Transformer-Less Double-Duty-Triple-Mode DC/DC Converter for DC Microgrid | M. Sagar Bhaskar; M. Meraj; A. Iqbal; S. Padmanaban; P. Kiran Maroti; R. Alammari | Department of Electrical Engineering, Qatar University, Doha, Qatar; Department of Electrical Engineering, Qatar University, Doha, Qatar; Department of Electrical Engineering, Qatar University, Doha, Qatar; Department of Energy Technology, Aalborg University, Esbjerg, Denmark; Department of Electrical Engineering, Qatar University, Doha, Qatar; Department of Electrical Engineering, Qatar University, Doha, Qatar | IEEE Access | 2019-03-28 | 2019 | 7 |  | 36353 | 36370 | High-gain DC/DC converters with high efficiency are needed in dc microgrid owed to the low voltage of power sources, e.g., photovoltaic-cell and fuel-cell. This paper proposed a new high-gain double-duty-triple-mode (DDTM) converter for dc-microgrid applications. The proposed DDTM converter operates in three modes to achieve higher voltage gain without utilizing transformer, coupled inductor, voltage multiplier, and multiple voltage lifting techniques, e.g., triple, quadruple voltage lift. The modes of operation of the converter are controlled through three switches with two distinct duty ratios (double duty) to achieve wide range duty ratio. The operating principle, voltage gain analysis, and efficiency analysis of the proposed converter are discussed in detail and to show its benefits comparison is provided with the existing high-gain converters. The boundary operating condition for continuous conduction mode (CCM) and discontinuous conduction mode (DCM) is presented. The prototype of the proposed converters with 500-W power is implemented in the laboratory and experimentally investigated, which validate the performance and feasibility of the proposed converter. Due to double duty control, the proposed converter can be controlled in different ways and the thorough discussion on controlling of the converter is provided as a future scope. | 2169-3536 |  | 10.1109/ACCESS.2019.2902440 | National Priorities Research Program (NPRP)(grant numbers:X-033-2-007); Qatar National Research Fund; Qatar National Library, Doha, Qatar; | https://ieeexplore.ieee.org/stamp/stamp.jsp?arnumber=8656484 | DC/DC;double duty;high gain converter;dc microgrid;transformer-less;triple mode;wide duty range | Inductors;Capacitors;Switches;Microgrids;Semiconductor diodes;High-voltage techniques | DC-DC power convertors;distributed power generation;power generation control;power transformers;voltage multipliers | high gain transformer;power sources;coupled inductor;multiple voltage lifting techniques;efficiency analysis;continuous conduction mode;high-gain DC-DC converters;duty control;discontinuous conduction mode;voltage gain analysis;distinct duty ratios;voltage multiplier;DDTM converter;high-gain double-duty-triple-mode converter;dc microgrid;power 500 W |  | 49 |  | 30 | CCBY | 2019-03-01 |  |  | IEEE | IEEE Journals
An Accelerated Model of Modular Isolated DC/DC Converter Used in Offshore DC Wind Farm | R. Yin; M. Shi; W. Hu; J. Guo; P. Hu; Y. Wang | State Grid Hebei Electric Power Co., Ltd., Shijiazhuang, China; State Grid Hebei Electric Power Co., Ltd., Shijiazhuang, China; State Grid Hebei Electric Power Research Institute, Shijiazhuang, China; State Grid Hebei Electric Power Research Institute, Shijiazhuang, China; University of Electronic Science and Technology of China, Chengdu, China; State Grid Hebei Electric Power Co., Ltd., Shijiazhuang, China | IEEE Transactions on Power Electronics | 2019-03-10 | 2019 | 34 | 4 | 3150 | 3163 | Modular isolated dc/dc converter (MIDC) is the most important equipment in the offshore dc wind farm. However, the simulation of the accurate MIDC model consumes too much time, which makes it difficult to carry out further studies about this topology. In this paper, an accelerated model that can dramatically decrease the consuming time of the MIDC simulation is proposed. Through an in-depth analysis about the MIDC submodule (SM), the LLC series-parallel resonant converter, four equivalent mathematical models that can completely describe the operation modes of the SM are deduced. Thereafter, based on the fourth-order Runge-Kutta method, a detailed design procedure of the MIDC accelerated simulation model is given. Moreover, the influences of different discretization methods on the simulation accuracy and computational speed of the accelerated model are also studied. Finally, the initial simulation model, the nested parent-child simulation method-based simulation model, and the accelerated simulation model of the MIDC with different numbers of SMs are built in the PSCAD/EMTDC. The simulation results prove the effectiveness of the proposed accelerated model. | 1941-0107 |  | 10.1109/TPEL.2018.2854739 |  | https://ieeexplore.ieee.org/stamp/stamp.jsp?arnumber=8409299 | Accelerated model;fourth-order Rungeâ€“Kutta method;mathematical model;modular isolated dc/dc converter (MIDC);offshore dc wind farm | Mathematical model;Computational modeling;Acceleration;Resonant converters;Employee welfare;Wind farms;Analytical models | DC-DC power convertors;offshore installations;resonant power convertors;Runge-Kutta methods;wind power plants | MIDC simulation;MIDC submodule;LLC series-parallel resonant converter;equivalent mathematical models;initial simulation model;modular isolated DC-DC converter;offshore DC wind farm;fourth-order Runge-Kutta method;MIDC accelerated simulation model;discretization methods;PSCAD-EMTDC;nested parent-child simulation method |  | 5 |  | 12 | IEEE | 2018-07-10 |  |  | IEEE | IEEE Journals
A Dual-Transformer-Based Bidirectional DCâ€“DC Converter of Using Blocking Capacitor for Wide ZVS Range | Y. Liang; X. Liu; G. Xu; S. Yue | State Key Laboratory of Reliability and Intelligence of Electrical Equipment, Hebei University of Technology, Tianjin, China; State Key Laboratory of Reliability and Intelligence of Electrical Equipment, Hebei University of Technology, Tianjin, China; State Grid Linyi Power Supply Company, Linyi, China; State Key Laboratory of Reliability and Intelligence of Electrical Equipment, Hebei University of Technology, Tianjin, China | IEEE Access | 2020-09-23 | 2020 | 8 |  | 170568 | 170578 | In order to improve the efficiency of battery charging and discharging in a wide conversion gain, a dual-transformer-based full bridge converter using a block capacitor was proposed. By adding the blocking capacitor in the primary side of one transformer, an extended zero voltage switching (ZVS) range is obtained in a wide output voltage range, which is achieved by regulating the secondary voltage of the transformers to match the output voltage according to the voltage-second balance in both boost and buck modes. Besides, a mirror-symmetrical modulation is introduced in reverse power flow to avoid a limited ZVS range of the traditional dual-transformer converter. The power characteristics and ZVS range are analyzed in detailed. The analysis results and transformer current are compared with the published dual-transformer converter and the conventional dual active bridge (DAB) converter to demonstrate the advantages. Finally, a 300W prototype was built and tested to verify the effectiveness of the proposed converter. | 2169-3536 |  | 10.1109/ACCESS.2020.3021747 | Hebei Talent Program(grant numbers:E2016100004); National Natural Science Foundation of China(grant numbers:51507045); Natural Science Foundation of Hebei Province(grant numbers:E2018202252); | https://ieeexplore.ieee.org/stamp/stamp.jsp?arnumber=9194005 | Dual-transformer;blocking capacitor;ZVS;symmetrical | Zero voltage switching;Bridge circuits;Voltage control;Capacitors;Modulation;DC-DC power converters;Inductors | bridge circuits;DC-DC power convertors;power transformers;switching convertors;zero voltage switching | dual-transformer-based bidirectional DC-DC converter;blocking capacitor;wide ZVS range;wide conversion gain;dual-transformer-based full bridge converter;block capacitor;extended zero voltage;wide output voltage range;secondary voltage;voltage-second balance;traditional dual-transformer converter;conventional dual active bridge converter;power 300.0 W |  | 1 |  | 28 | CCBYNCND | 2020-09-10 |  |  | IEEE | IEEE Journals
A Three-Port <italic>LLC</italic> Resonant DC/DC Converter | J. Zhang; W. Jiang; T. Jiang; S. Shao; Y. Sun; B. Hu; J. Zhang | College of Information Science and Technology, Fudan University, Shanghai, China; College of Electrical Engineering, Zhejiang University, Hangzhou, China; Eaton Corporate Research and Technology, Shanghai, China; College of Electrical Engineering, Zhejiang University, Hangzhou, China; College of Information Science and Technology, Fudan University, Shanghai, China; College of Information Science and Technology, Fudan University, Shanghai, China; College of Electrical Engineering, Zhejiang University, Hangzhou, China | IEEE Journal of Emerging and Selected Topics in Power Electronics | 2019-10-30 | 2019 | 7 | 4 | 2513 | 2524 | This paper proposes a new three-port LLC resonant converter which integrates input port, storage port, and load port in one converter. A pulse-frequency modulation and phaseshift combined control method are adopted for the proposed topology. It has four different operation modes with different gains and different power directions between input port, storage port, and load port, which are attractive for renewable energy with energy storage system applications. The proposed topology operates under resonant frequency, which is easy to implement with digital control, and it can achieve soft switching for almost all the switches and diodes similar to conventional LLC resonant converter. The performance of the proposed converter is validated by the experimental results from a 500-W prototype with 1.25-A maximum output current. | 2168-6785 |  | 10.1109/JESTPE.2019.2902425 | National Basic Research Program of China (973 Program)(grant numbers:2018YFB0904100); Science and Technology Project of State Grid(grant numbers:SGHB0000KXJS1800685); | https://ieeexplore.ieee.org/stamp/stamp.jsp?arnumber=8656556 | DC/DC converter;LLC resonant converter;phase frequency modulation;phase shift;three ports | Topology;Batteries;Inductors;Bridge circuits;Resonant converters;Switches;Power generation | DC-DC power convertors;digital control;energy storage;renewable energy sources;resonant power convertors;zero current switching;zero voltage switching | phaseshift combined control method;energy storage system applications;pulse-frequency modulation;three-port LLC resonant DC-DC converter;renewable energy;soft switching |  | 8 |  | 26 | IEEE | 2019-03-01 |  |  | IEEE | IEEE Journals
PV-Battery Series Inverter Architecture: A Solar Inverter for Seamless Battery Integration With Partial-Power DCâ€“DC Optimizer | N. Kim; B. Parkhideh | Department of Electrical and Computer Engineering, Energy Production and Infrastructure Center, University of North Carolina at Charlotte, Charlotte, NC, USA; Department of Electrical and Computer Engineering, Energy Production and Infrastructure Center, University of North Carolina at Charlotte, Charlotte, NC, USA | IEEE Transactions on Energy Conversion | 2019-02-27 | 2019 | 34 | 1 | 478 | 485 | This paper presents system architecture and control scheme of a photovoltaic (PV) string inverter allowing seamless battery integration with the dc-series integration method. The architecture uses the partial-power processing universal dc-dc optimizer to have flexible power control by regulating the T-node compensation current. The universal optimizer is configured with a dual active bridge dc-dc converter allowing bidirectional power flow and galvanic isolation. Three operation modes are proposed depending on the input sources connected. Based on the operation mode, the universal optimizer and a dc-ac inverter switch their control reference to deliver the maximum PV power and perform battery current control. The steady-state and transient operation of the closed-loop control scheme have been demonstrated through controller hardware-in-the-loop tests to verify feasibility and effectiveness of the PV-battery series inverter architecture. | 1558-0059 |  | 10.1109/TEC.2018.2873664 |  | https://ieeexplore.ieee.org/stamp/stamp.jsp?arnumber=8481384 | DC-series integration;PV-battery series inverter architecture;partial power processing;seamless battery integration;t-node compensation current;universal optimizer | Batteries;Inverters;Power generation;DC-DC power converters;Topology;Systems architecture | closed loop systems;DC-DC power convertors;electric current control;invertors;photovoltaic cells;photovoltaic power systems;switching convertors | PV-battery series inverter architecture;solar inverter;seamless battery integration;partial-power DC-DC optimizer;system architecture;photovoltaic string inverter;dc-series integration method;partial-power processing universal dc-dc optimizer;flexible power control;universal optimizer;dual active bridge dc-dc converter;bidirectional power flow;dc-ac inverter;maximum PV power;battery current control;closed-loop control scheme;controller hardware-in-the-loop tests;T-node compensation current;galvanic isolation |  | 13 |  | 24 | IEEE | 2018-10-04 |  |  | IEEE | IEEE Journals
Fractional Charging Converter With High Efficiency and Low Cost for Electrochemical Energy Storage Devices | M. C. Mira; Z. Zhang; K. L. JÃ¸rgensen; M. A. E. Andersen | Department of Electrical Engineering, Technical University of Denmark, Kongens Lyngby, Denmark; Department of Electrical Engineering, Technical University of Denmark, Kongens Lyngby, Denmark; Department of Electrical Engineering, Technical University of Denmark, Kongens Lyngby, Denmark; Department of Electrical Engineering, Technical University of Denmark, Kongens Lyngby, Denmark | IEEE Transactions on Industry Applications | 2019-11-11 | 2019 | 55 | 6 | 7461 | 7470 | High efficiency and low cost power converters for interfacing energy storage have become critical in renewable energy systems. In this paper, a fractional charging converter (FCC) is proposed to reduce power rating as well as cost of the dc-dc converter for hydrogen production by alkaline electrolyzer cells. The FCC configuration only processes the partial power resulting from the voltage difference between the source and the energy storage element. Moreover, the converter employed in such configuration can be either isolated or non-isolated, which simplifies topology selection. An analysis and comparison of two dc-dc topologies using a high-frequency transformer based on component stress factor (CSF) is performed to determine the optimal solution for the evaluated application. Based on the results of the CSF analysis, and due to its capability of handling wide input voltage, the isolated full-bridge boost converter is designed, built, and tested. Experimental results prove the feasibility of the fractional charging configuration with a reduction of 80% of the power rating compared to the traditional interconnection, which implies a reduction in cost, weight, and an increase in efficiency. The converter's maximum voltage gain achieved is 25 and the highest measured system efficiency is 98.2%. | 1939-9367 |  | 10.1109/TIA.2019.2921295 | Innovationsfonden(grant numbers:6154-00004B); | https://ieeexplore.ieee.org/stamp/stamp.jsp?arnumber=8732440 | Converter;electrolysis;energy storage;fractional | DC-DC power converters;Topology;FCC;Energy storage;Stress;Bridge circuits;Voltage measurement | bridge circuits;DC-DC power convertors;electrolytic devices;energy storage;renewable energy sources | fractional charging converter;electrochemical energy storage devices;low cost power converters;renewable energy systems;power rating;dc-dc converter;alkaline electrolyzer cells;FCC configuration;partial power;energy storage element;dc-dc topologies;high-frequency transformer;full-bridge boost converter;fractional charging configuration;highest measured system efficiency |  | 12 |  | 24 | IEEE | 2019-06-06 |  |  | IEEE | IEEE Journals
Advanced Robustness Control of DCâ€“DC Converter for Proton Exchange Membrane Fuel Cell Applications | R. Ma; L. Xu; R. Xie; D. Zhao; Y. Huangfu; F. Gao | Northwestern Polytechnical University, Xi'an, China; Northwestern Polytechnical University, Xi'an, China; Northwestern Polytechnical University, Xi'an, China; Northwestern Polytechnical University, Xi'an, China; Northwestern Polytechnical University, Xi'an, China; FCLAB and FEMTO-ST Institute, University of Bourgogne Franche-ComtÃ© UTBM, CNRS, Belfort, France | IEEE Transactions on Industry Applications | 2019-11-11 | 2019 | 55 | 6 | 6389 | 6400 | The fuel cell output power depends highly on the random load profile, and power converters play a key role in the fuel cell power system. Robust control design of the converter can help to design online control and optimize the diagnostic method for fuel-cell-based applications. In this article, an advanced control algorithm of the dc-dc converter for the proton exchange membrane fuel cell is realized through a robustness algorithm based on flatness control and active disturbance rejection control (ADRC). Flatness control can track the power demand, and ADRC can help to estimate the total required power in real time. The effectiveness of the proposed control method is verified through a two-phase interleaved boost converter (TIBC), and results indicate that the steady-state error of TIBC's output voltage can be decreased. Besides, the proposed control scheme is not sensitive to system parameter variations, and it can balance the power among each phase accurately. Moreover, the flatness-ADRC control can guarantee the smooth output of the converter when load disturbance occurs. The simulation and experimental results all indicate that strong robustness can be obtained when compared with the conventional proportional integral control method. The simple architecture of the controller makes it easier to be implemented in real-time online applications. | 1939-9367 |  | 10.1109/TIA.2019.2935981 | European Commission(grant numbers:H2020-LC-GV-2018); Key Research and Development Plan of Shaanxi Province(grant numbers:2018ZDCXL-GY-05-07-01); | https://ieeexplore.ieee.org/stamp/stamp.jsp?arnumber=8805135 | DCâ€“DC converter;fuel cell;multiphysical modeling;robustness control | Fuel cells;Robustness;Mathematical model;Voltage control;Load modeling;Power system stability;Real-time systems | control system synthesis;DC-DC power convertors;PI control;proton exchange membrane fuel cells;robust control | dc-dc converter;proton exchange membrane fuel cell applications;load profile;power converters;fuel cell power system;robust control design;fuel-cell-based applications;robustness algorithm;active disturbance rejection control;power demand;boost converter;flatness-ADRC control;proportional integral control method;real-time online applications;two-phase interleaved boost converter;TIBC output voltage;steady-state error |  | 10 |  | 34 | IEEE | 2019-08-19 |  |  | IEEE | IEEE Journals
Online Anomaly Detection in DC/DC Converters by Statistical Feature Estimation Using GPR and GA | Y. Jiang; Y. Yu; X. Peng | School of Electronics and Information Engineering, Harbin Institute of Technology, Harbin, China; School of Electronics and Information Engineering, Harbin Institute of Technology, Harbin, China; School of Electronics and Information Engineering, Harbin Institute of Technology, Harbin, China | IEEE Transactions on Power Electronics | 2020-06-29 | 2020 | 35 | 10 | 10945 | 10957 | DC/DC converters play an important role in electrical systems. The anomalous state of a dc/dc converter has a major impact on the operation of the back-end components and the entire electrical system. To effectively recognize an anomalous state, particularly for dc/dc converters with unknown circuit structures, an online anomaly detection method that involves statistical feature estimation using Gaussian process regression (GPR) and a genetic algorithm (GA) is proposed. In the proposed method, the normal output range is built upon the dc/dc normal output signal using GPR, and seven statistical features are considered as the detection indexes. In the detection process, the output signal of the dc/dc converter is acquired, and the corresponding extreme values of statistical features are calculated by using GA, which can effectively reduce the operation time and the calculation consumption. The working state of the dc/dc converter is distinguished according to these features. Simulation and hardware experimental results validate the practicability and effectiveness of the proposed method. | 1941-0107 |  | 10.1109/TPEL.2020.2981500 | National Natural Science Foundation of China(grant numbers:61571161); | https://ieeexplore.ieee.org/stamp/stamp.jsp?arnumber=9039689 | DC/DC converter;Gaussian process regression (GPR);genetic algorithm (GA);online anomaly detection;statistical feature estimation | Circuit faults;Capacitors;Anomaly detection;Feature extraction;Ground penetrating radar;Capacitance;Integrated circuit modeling | DC-DC power convertors;Gaussian processes;genetic algorithms;regression analysis;statistical analysis | online anomaly detection method;DC-DC Converter;statistical feature estimation;GPR;electrical system;Gaussian process regression;genetic algorithm;hardware experimental |  | 3 |  | 29 | IEEE | 2020-03-17 |  |  | IEEE | IEEE Journals
Modulation and Capacitor Voltage Balancing Control of Multilevel NPC Dual Active Bridge DCâ€“DC Converters | A. Filba-Martinez; S. Busquets-Monge; J. Bordonau | Electronic Engineering Department, Universitat PolitÃ¨cnica de Catalunya, Barcelona, Spain; Electronic Engineering Department, Universitat PolitÃ¨cnica de Catalunya, Barcelona, Spain; Electronic Engineering Department, Universitat PolitÃ¨cnica de Catalunya, Barcelona, Spain | IEEE Transactions on Industrial Electronics | 2019-12-11 | 2020 | 67 | 4 | 2499 | 2510 | The present paper provides a solution to operate multilevel dual active bridge (ML-DAB) converters built upon neutral point clamped switching legs in a full-bridge disposition and with any number of levels on either side of the converter. The main issue of such converters is addressing the inherent unbalance of the dc-link capacitor voltages, which hinders the proper operation and optimum utilization of the converter. The proposed solution comprises a generalized to N levels modulation and control scheme that allows operating these converters, while guaranteeing the proper balance of the dc-link capacitor voltages. The suitability of the proposed solution is verified through simulation and experimental tests performed in five different converter configurations, three of them with an asymmetric number of voltage levels, proving that capacitor voltage balance is achievable in a wide range of operation conditions. Moreover, the efficiency of the ML-DAB converters is demonstrated to be superior to the conventional two-level DAB case. | 1557-9948 |  | 10.1109/TIE.2019.2910035 | Ministerio de EconomÃ­a, Industria y Competitividad, Spain(grant numbers:DPI2017-89153-P); | https://ieeexplore.ieee.org/stamp/stamp.jsp?arnumber=8691690 | Bidirectional dcâ€“dc converter;capacitor voltage balancing;dual active bridge;multilevel (ML) converter;neutral point clamped (NPC) | Capacitors;Modulation;Switches;Topology;Voltage control;Legged locomotion;Bridge circuits | bridge circuits;DC-DC power convertors;power capacitors;switching convertors;voltage control | neutral point clamped switching legs;multilevel NPC dual active bridge DC-DC converters;capacitor voltage balancing control;ML-DAB converters;dc-link capacitor voltages;full-bridge disposition;two-level DAB case |  | 14 |  | 24 | IEEE | 2019-04-14 |  |  | IEEE | IEEE Journals
Comprehensive Analytics for Reliability Evaluation of Conventional Isolated Multiswitch PWM DCâ€“DC Converters | H. Tarzamni; F. P. Esmaeelnia; M. Fotuhi-Firuzabad; F. Tahami; S. Tohidi; P. Dehghanian | Department of Electrical Engineering, Sharif University of Technology, Tehran, Iran; Faculty of Electrical and Computer Engineering, University of Tabriz, Tabriz, Iran; Department of Electrical Engineering, Sharif University of Technology, Tehran, Iran; Department of Electrical Engineering, Sharif University of Technology, Tehran, Iran; Faculty of Electrical and Computer Engineering, University of Tabriz, Tabriz, Iran; Department of Electrical and Computer Engineering, George Washington University, Washington, DC, USA | IEEE Transactions on Power Electronics | 2020-02-27 | 2020 | 35 | 5 | 5254 | 5266 | This article offers a holistic model and approach on reliability assessment of conventional isolated multiswitch pulsewidth modulation dc-dc (IMSDC-DC) power electronic converters with conventional half-bridge, full-bridge, and push-pull dc-dc topologies. The proposed reliability assessment analytics encapsulate correlated effects of several conditions (e.g., open- and short-circuit faults) and prevailing parameters (e.g., duty cycle, input voltage, output power, transformer turns ratio, voltage gain, switching frequency, operation time duration, and components characteristics) on the overall reliability performance of IMSDC-DC converters. Such insights are then harnessed within a Markov process to characterize and evaluate the mean time to failure reliability metrics for IMSDC-DC in both continuous and discontinuous conduction modes. Numerical results are followed with experimental verifications to demonstrate the self-embedded fault-tolerant capability of the IMSDC-DC topologies. | 1941-0107 |  | 10.1109/TPEL.2019.2944924 |  | https://ieeexplore.ieee.org/stamp/stamp.jsp?arnumber=8854161 | DC???DC converters;Markov process;mean time to failure (MTTF);pulsewidth modulation (PWM);reliability | Switches;Fault tolerance;Fault tolerant systems;Power electronics;Markov processes;Pulse width modulation | bridge circuits;DC-DC power convertors;failure analysis;Markov processes;PWM power convertors;switching convertors | mean time to failure reliability metrics;Markov process;isolated multiswitch PWM DC-DC converters;isolated multiswitch pulsewidth modulation dc-dc power electronic converters;IMS DC-DC topologies;IMSDC-DC converters;reliability assessment analytics |  | 11 |  | 27 | IEEE | 2019-10-01 |  |  | IEEE | IEEE Journals
A Modified DC Power Electronic Transformer Based on Series Connection of Full-Bridge Converters | J. Zhang; J. Liu; J. Yang; N. Zhao; Y. Wang; T. Q. Zheng | Institute of Power Electronics and Electric Traction, Beijing Jiaotong University, Beijing, China; Institute of Power Electronics and Electric Traction, Beijing Jiaotong University, Beijing, China; Institute of Power Electronics and Electric Traction, Beijing Jiaotong University, Beijing, China; Institute of Power Electronics and Electric Traction, Beijing Jiaotong University, Beijing, China; Institute of Power Electronics and Electric Traction, Beijing Jiaotong University, Beijing, China; Institute of Power Electronics and Electric Traction, Beijing Jiaotong University, Beijing, China | IEEE Transactions on Power Electronics | 2019-02-06 | 2019 | 34 | 3 | 2119 | 2133 | This paper proposes a novel dc power electronic transformer (DCPET) topology for locomotive, ac/dc hybrid grid, dc distribution grid, and other isolated medium-voltage and high-power applications. Compared with conventional PET topology, the proposed DCPET has fewer power semiconductor devices and high-frequency isolation transformers, which can improve the power density and reliability. Fault handling or redundancy design can be achieved to further improve the reliability when some dc-dc modules break down. Also, input voltage sharing control can be omitted to simplify the control system and improve the stability. Meanwhile, soft switching is guaranteed for all the switches, which is beneficial to increase switching frequency and improve power density. In this paper, the principle, evolution, and control of the proposed DCPET are respectively presented and studied in detail. Finally, a prototype of the proposed DCPET is built and the experimental results verify the validity and superiority of the proposed topology. | 1941-0107 |  | 10.1109/TPEL.2018.2842728 | Fundamental Research Funds for the Central Universities(grant numbers:2017JBM055,2017YJS189,E17JB00270); National Key R&D Program of China(grant numbers:2017YFB1200900); CRRC Corporation, Ltd.; | https://ieeexplore.ieee.org/stamp/stamp.jsp?arnumber=8370730 | Control stability;dual active bridge converter (DABC);fault handling;isolated bidirectional dcâ€“dc converter (IBDC);LLC resonant converter;power density;power electronic transformer (PET);soft switching;solid state transformer (SST);voltage-balancing converter (VBC) | Topology;Capacitors;Switches;DC-DC power converters;Density measurement;Power system measurements | bridge circuits;DC-DC power convertors;power grids;power transformers;switching convertors;voltage control;zero current switching;zero voltage switching | DC distribution grid;isolated medium-voltage and high-power applications;switching frequency;input voltage sharing control;dc-dc modules;redundancy design;power density;high-frequency isolation transformers;fewer power semiconductor devices;conventional PET topology;high-power applications;hybrid grid;DCPET;novel dc power electronic transformer topology;full-bridge converters;series connection;modified DC power electronic transformer |  | 21 |  | 42 | IEEE | 2018-06-01 |  |  | IEEE | IEEE Journals
A DCâ€“DC Transformerless High Voltage Gain Converter With Low Voltage Stresses on Switches and Diodes | Z. Saadatizadeh; P. C. Heris; M. Sabahi; E. Babaei | Faculty of Electrical and Computer Engineering, University of Tabriz, Tabriz, Iran; Faculty of Electrical and Computer Engineering, University of Tabriz, Tabriz, Iran; Faculty of Electrical and Computer Engineering, University of Tabriz, Tabriz, Iran; Faculty of Electrical and Computer Engineering, University of Tabriz, Tabriz, Iran | IEEE Transactions on Power Electronics | 2019-09-04 | 2019 | 34 | 11 | 10600 | 10609 | In this paper, a new dc-dc high voltage gain converter with low-voltage stresses on switches and diodes is proposed. Even though, in the topology of the proposed converter there are not any coupled inductors and transformer utilized, the voltage conversion ratio of the proposed converter is considerable in comparison to its conventional types. Also, two switches of the proposed converter provide longer charge time for two inductors which make the proposed converter capable of providing high voltage gain without preselecting extremely large duty cycles. In addition, the number of power circuit components of the proposed structure are few and the voltage stresses on semiconductor elements are low. In this paper, theoretical analysis of the proposed converter for each operating mode is presented and the voltage gain, voltage and average current stresses of elements, maximum input current ripple, efficiency and equations of critical inductances are calculated. Moreover, to verify the capability of the proposed converter, it is comprehensively compared with other similar recently presented high voltage gain boost converters. Finally, an approximately 12 V/380 V and 520-W prototype of the proposed converter is implemented in laboratory to demonstrate its practical performance, then, the experimental results reconfirm each other and theoretical analysis. | 1941-0107 |  | 10.1109/TPEL.2019.2900212 |  | https://ieeexplore.ieee.org/stamp/stamp.jsp?arnumber=8643863 | DCâ€“DC converter;high voltage gain;low voltage stresses on switches and diodes | High-voltage techniques;Stress;Inductors;Switches;Semiconductor diodes;Low voltage;Mathematical model | DC-DC power convertors;inductors;semiconductor diodes;switches;switching convertors | switches;diodes;voltage conversion ratio;converter capable;DC-DC transformerless high voltage gain converter;low voltage stresses;high voltage gain boost converters;power circuit components;voltage 12.0 V;voltage 380.0 V |  | 8 |  | 39 | IEEE | 2019-02-18 |  |  | IEEE | IEEE Journals
Galvanically Isolated DC-DC Converter Using a Single Isolation Transformer for Multi-Channel Communication | A. Parisi; E. Ragonese; N. Spina; G. Palmisano | DIEEI, UniversitÃ di Catania, Catania, Italy; DIEEI, UniversitÃ di Catania, Catania, Italy; STMicroelectronics, Catania, Italy; DIEEI, UniversitÃ di Catania, Catania, Italy | IEEE Transactions on Circuits and Systems I: Regular Papers | 2020-12-01 | 2020 | 67 | 12 | 4434 | 4444 | This paper presents a galvanically isolated dc-dc converter with multi-channel communication exploiting a single isolation transformer. The proposed architecture makes compliant both regulated output power and data transmission on the same isolation physical link by using ASK modulation of the power signal and data/control signal multiplexing. The dc-dc converter consists of two integrated chips fabricated in 0.18-Î¼m BCD and 0.13-Î¼m CMOS technologies, respectively, along with a thick polyimide transformer chip able to comply with reinforced isolation requirements. The dc-dc converter delivers an isolated output power up to 50 mW at 3.3-V output voltage, while providing three data channels with a data rate up to 10 Mb/s. | 1558-0806 |  | 10.1109/TCSI.2020.3007314 |  | https://ieeexplore.ieee.org/stamp/stamp.jsp?arnumber=9141510 | B-class oscillator;electromagnetic (EM) simulations;full-wave rectifier;galvanic isolation;integrated circuits (ICs);Manchester coding;polyimide;oxide;reinforced isolation;surge voltage;transformer | Oscillators;Power transformers;Data communication;DC-DC power converters;Windings;Power generation;Metals | CMOS integrated circuits;DC-DC power convertors;power transformers;PWM power convertors | polyimide transformer chip;CMOS technologies;data-control signal multiplexing;ASK modulation;galvanically isolated DC-DC converter;multichannel communication;single isolation transformer;power 50.0 mW |  |  |  | 30 | IEEE | 2020-07-15 |  |  | IEEE | IEEE Journals
Research on key performance of novel interleaved parallel high-gain DC/DC converter | Y. Ai; X. Li; Q. Liu; H. Tao | School of Electrical Engineering and Automation, Henan Polytechnic University, Jiaozuo 454100, China; School of Electrical Engineering and Automation, Henan Polytechnic University, Jiaozuo 454100, China; Hebi Electric Power Company, State Grid Henan Electric Power Corporation, Hebi 458000, China; School of Electrical Engineering and Automation, Henan Polytechnic University, Jiaozuo 454100, China | CPSS Transactions on Power Electronics and Applications | 2021-01-06 | 2020 | 5 | 4 | 364 | 371 | Due to the problem of the low output voltage of photovoltaic power generation system and the high demand for DC bus voltage in grid connection, a non-isolated high-gain DC/DC converter with a voltage multiplier cell (VMC) structure is proposed. The converter provides equal current between each phase of VMC, the voltage ripple of each stage can be effectively suppressed, and achieve high gain at low duty cycle. The steady-state analysis of the converter in continuous conduction mode is given, and an experimental prototype with an output power of 200 W is developed. The experimental results show these advantages which are the output voltage level of converter can be adjusted by increasing or decreasing the number of VMC unit according to the demand, and each stage of VMC has equal current, and the voltage ripple can be effectively suppressed, as well as the use of staggered parallel input form suppresses the input current ripple and is controlled easily. | 2475-742X |  | 10.24295/CPSSTPEA.2020.00030 |  | https://ieeexplore.ieee.org/stamp/stamp.jsp?arnumber=9316322 | DC/DC converter;high gain;non-isolated;voltage multiplier cell | Switches;Inductors;Capacitors;Stress;Topology;Switching circuits;Steady-state | DC-DC power convertors;photovoltaic power systems;voltage multipliers | low output voltage;photovoltaic power generation system;DC bus voltage;voltage multiplier cell structure;VMC;voltage ripple;output voltage level;power 200.0 W | [5 empty] | 2021-01-06 |  |  | CPSS | CPSS Journals
A New Approach Integrated Magnetics Double-Frequency DC/DC Converter | S. Gao; H. Wang | Tianjin Key Laboratory of Advanced Technology of Electrical Engineering and Energy, Tiangong University, Tianjin, China; Tianjin Key Laboratory of Advanced Technology of Electrical Engineering and Energy, Tiangong University, Tianjin, China | IEEE Access | 2020-08-18 | 2020 | 8 |  | 148301 | 148314 | Double-frequency DC/DC converter can improve switching frequency and reduce switching loss than single-frequency DC/DC converter. However, it is heavy and large due to its small high-frequency inductor and large low-frequency inductor. In this article, based on the study on the magnetic integration of the double-frequency DC/DC converter, a novel magnetic integration method was proposed to integrate two inductors with different working frequencies into an EE magnetic core. The proposed magnetic integration scheme is attractive: It outperforms the discrete magnetic double-frequency DC/DC converter in the weight and volume reduction of the magnetic components, the power density improvement of the converter and cost reduction. Compared with the existing solutions of integrated magnetic double-frequency DC/DC converter, this method can further increase the power density of the converter, and reduce the saturation of the magnetic integration components, thereby reducing the iron core loss, as well as improving the dynamic response of the low frequency cell and hence reduce the switching loss. A 150W integrated magnetic double-frequency DC/DC converter was made based on the proposed method, which has been verified by experiments. | 2169-3536 |  | 10.1109/ACCESS.2020.3013897 | National Natural Science Foundation of China (NSFC)(grant numbers:51807139); Natural Science Foundation of Tianjin(grant numbers:19JCQNJC03600); Graduate Research and Innovation Project of Tianjin(grant numbers:2019YJSS026); | https://ieeexplore.ieee.org/stamp/stamp.jsp?arnumber=9154683 | Magnetic integration inductors;double-frequency dc/dc converter;current shunt to reduce loss;efficiency;dynamic response;gyrator-capacitor model;finite element analysis | Inductors;Magnetic cores;Frequency conversion;Couplings;Windings;Magnetic circuits | DC-DC power convertors;dynamic response;inductors;magnetic cores | integrated magnetic double-frequency DC-DC converter;switching frequency;switching loss reduction;small high-frequency inductor;large low-frequency inductor;working frequencies;EE magnetic core;discrete magnetic double-frequency DC-DC converter;volume reduction;weight reduction;magnetic integration components;iron core loss reduction;dynamic response;low frequency cell;saturation reduction;power density improvement;power 150.0 W |  | 1 |  | 19 | CCBY | 2020-08-03 |  |  | IEEE | IEEE Journals
Control Method for Avoiding Transformer Saturation in High-Power Three-Phase Dual-Active Bridge DCâ€“DC Converters | J. Voss; S. P. Engel; R. W. De Doncker | Institute for Power Generation and Storage Systems, RWTH Aachen University, Aachen, Germany; Institute for Power Generation and Storage Systems, RWTH Aachen University, Aachen, Germany; Institute for Power Generation and Storage Systems, RWTH Aachen University, Aachen, Germany | IEEE Transactions on Power Electronics | 2020-01-10 | 2020 | 35 | 4 | 4332 | 4341 | The classic top to down structure of electrical infrastructure is changing due to the extensive spread of renewable energy sources which are connected to medium-voltage and low-voltage grids. Especially for medium-voltage direct-current grids, the three-phase dual-active bridge (DAB) dc-dc converter is one of the most promising converter topologies, as it features bidirectional power flow and galvanic isolation at highest efficiency. Unwanted saturation of the transformer of this converter can occur, particularly for multimegawatt converters with highly efficient, low-loss transformers. The saturation leads to additional core losses, elevated voltage stress at the windings, and increased magnetostriction of the transformer core, which can result in undesired acoustic emissions. The following article presents a feedback control and modulation method that controls the DAB converter such that saturation of the transformer is avoided. The chosen approach evaluates the star-point voltage of the transformer to determine the dc component of the magnetizing current, thereby avoiding the need for expensive high-precision current sensors. The control method is analytically derived and verified by simulation. Experiments carried out using a 5 MW medium-voltage three-phase DAB converter prototype verify the presented modulation method. | 1941-0107 |  | 10.1109/TPEL.2019.2938585 | Flexible Electrical Networks (FEN) Research Campus; German Federal Ministry of Education and Research(grant numbers:03SF0489); | https://ieeexplore.ieee.org/stamp/stamp.jsp?arnumber=8821400 | Control;dcâ€“dc power converters;power conversion;power transformers;saturation magnetization | Saturation magnetization;Circuit faults;Magnetic cores;Magnetic switching;Inductance;Switches;Harmonic analysis | acoustic emission;bridge circuits;DC-DC power convertors;load flow;magnetostriction;power grids;power transformers;renewable energy sources;transformer cores;transformer windings | transformer saturation;electrical infrastructure;renewable energy sources;low-voltage grids;medium-voltage direct-current grids;bidirectional power flow;multimegawatt converters;transformer core;feedback control;star-point voltage;high-power three-phase dual-active bridge DC-DC converters;galvanic isolation;voltage stress;windings;magnetostriction;acoustic emissions;modulation method;DAB converter;magnetizing current;current sensors;power 5.0 MW |  | 6 |  | 32 | IEEE | 2019-08-30 |  |  | IEEE | IEEE Journals
A 40nm CMOS Hysteretic Buck DC-DC Converter With Digital-Controlled Power-Driving-Tracked-Duration Current Pump | X. Ding; P. K. Chan; K. N. Leung | School of Electrical and Electronic Engineering, Nanyang Technological University, Singapore; School of Electrical and Electronic Engineering, Nanyang Technological University, Singapore; Department of Electronic Engineering, The Chinese University of Hong Kong, Hong Kong, SAR, China | IEEE Access | 2020-10-06 | 2020 | 8 |  | 177374 | 177384 | A fast-transient voltage-mode hysteretic buck converter with digital-controlled power-drivingtracked-duration (PDTD) auxiliary current pump is proposed. The pump injection current duration is digitally controlled by the driving signal of the power stage. It aims at enhancing the transient response time which is limited by the large inductor used in typical buck converters and reducing the multiple undershoot/overshoot effect encountered in conventional current pump injection technique. The converter has been fabricated using TSMC 40nm CMOS technology with the silicon area of 830Î¼mÃ—620Î¼m. The proposed converter regulates properly in both Continuous Conduction Mode (CCM) and Discontinuous Conduction Mode (DCM). The measured output ripple is about 30mVpk and the switching frequency is about 1.45MHz. The peak efficiency is 93%. The measured load transient settling time for a 60-to-300mA/300-to-60mA load step change is 369ns/335ns, resulting in 350% faster than that of conventional counterpart without PDTD control scheme. The performance comparison with the representative state-of-art works has shown that the proposed converter shows good balance on performance metrics and the best figure-of-merit (FOM) in transient-response efficiency. | 2169-3536 |  | 10.1109/ACCESS.2020.3026678 |  | https://ieeexplore.ieee.org/stamp/stamp.jsp?arnumber=9205801 | DC-DC buck converter;hysteretic control;fast-transient;current pump | Transient analysis;Transient response;Buck converters;Inductors;Bandwidth;Circuit stability | CMOS integrated circuits;DC-DC power convertors;digital control;power inductors;switching convertors;transient response | digital-controlled power-driving-tracked-duration current pump;fast-transient voltage-mode hysteretic buck converter;power-drivingtracked-duration auxiliary current pump;continuous conduction mode;discontinuous conduction mode;load transient;PDTD control scheme;transient-response efficiency;CMOS hysteretic buck DC-DC converter;pump injection technique;digital controlled;undershoot-overshoot effect;figure-of-merit;FOM;size 40.0 nm;size 620.0 mum;frequency 1.45 MHz;size 830.0 mum;current 60.0 mA;time 369.0 ns;time 335.0 ns |  |  |  | 44 | CCBY | 2020-09-25 |  |  | IEEE | IEEE Journals
A High-Efficiency Interleaved Ultra-High Step-Down DCâ€“DC Converter With Very Low Output Current Ripple | M. Amiri; H. Farzanehfard | Department of Electrical and Computer Engineering, Isfahan University of Technology, Isfahan, Iran; Department of Electrical and Computer Engineering, Isfahan University of Technology, Isfahan, Iran | IEEE Transactions on Industrial Electronics | 2019-03-01 | 2019 | 66 | 7 | 5177 | 5185 | A nonisolated ultra-high step-down interleaved dc-dc converter with low voltage stress and common ground between the input and output ports is proposed in this paper. In order to extend the extremely narrow duty cycle, series capacitors and transformers are applied to the four-phase interleaved buck converter. In addition to extending the duty cycle, the series capacitors clamp the voltage stress across the switches and diodes, which results in using low voltage rating semiconductor components. Additionally, the main switches are turned on under a soft-switching condition. Hence, the conduction and switching losses are reduced and the overall efficiency of the designed converter is improved. Other important strengths of this topology are very low output current ripple due to interleaving and automatic uniform current sharing. The validity of theoretical analysis and converter operation is confirmed by the implementation of a 150 W prototype at 400 V input voltage and 12 V output voltage. | 1557-9948 |  | 10.1109/TIE.2018.2869348 |  | https://ieeexplore.ieee.org/stamp/stamp.jsp?arnumber=8464676 | Extended duty cycle;low voltage stress;transformer;ultra-high step-down converter | Stress;Topology;Capacitors;Buck converters;Inductors;Low voltage;Voltage-controlled oscillators | DC-DC power convertors;power transformers;switching convertors;zero current switching;zero voltage switching | low output current ripple;low voltage stress;four-phase interleaved buck converter;low voltage rating semiconductor components;switching losses;automatic uniform current sharing;high-efficiency interleaved DC-DC converter;ultra-high step-down DC-DC converter;power transformers;series capacitors clamp;soft-switching condition;voltage 12.0 V;power 150.0 W;voltage 400.0 V |  | 14 |  | 32 | IEEE | 2018-09-13 |  |  | IEEE | IEEE Journals
Control Schemes for Reducing Second Harmonic Current in Two-Stage Single-Phase Converter: An Overview From DC-Bus Port-Impedance Characteristics | L. Zhang; X. Ruan | Center for More-Electric-Aircraft Power System, College of Automation Engineering, Nanjing University of Aeronautics and Astronautics, Nanjing, China; Center for More-Electric-Aircraft Power System, College of Automation Engineering, Nanjing University of Aeronautics and Astronautics, Nanjing, China | IEEE Transactions on Power Electronics | 2019-07-01 | 2019 | 34 | 10 | 10341 | 10358 | The instantaneous input and output power of two-stage single-phase converter are imbalanced, resulting in the second harmonic current (SHC) in the dc-dc converter, dc source, or dc load. This paper revisits the SHC reduction control schemes from the dc-bus port-impedance perspective. The dc-dc converters in two-stage single-phase converters are categorized into two types, namely, bus-voltage-controlled converter (BVCC) and bus-current-controlled converter (BCCC). The dc-bus port impedance of the BVCC is revealed to be approximately inversely proportional to the voltage loop gain. Thus, for reducing the SHC in the BVCC, advanced control schemes are required for increasing the dc-bus port impedance. The dc-bus port impedance of the BCCC is proved to be a negative resistor within the control bandwidth. Hence, for reducing the SHC in the BCCC, the dc-bus voltage ripple should be limited. From the dc-bus port-impedance perspective, the SHC reduction control schemes are reclassified into closed-loop-design-based, virtual-impedance-based, and power-decoupling-based approaches, based on which, different SHC reduction control schemes are carefully reviewed and compared. Finally, potential challenges and issues are discussed. | 1941-0107 |  | 10.1109/TPEL.2019.2894647 | National Science Foundation of China for Distinguished Young Scholars(grant numbers:51525701); | https://ieeexplore.ieee.org/stamp/stamp.jsp?arnumber=8624394 | Bus-current-controlled converter (BCCC);bus-voltage-controlled converter (BVCC);dc-bus port impedance;second harmonic current (SHC);single-phase converter | DC-DC power converters;Inverters;Rectifiers;Voltage control;Capacitors;Equivalent circuits;Impedance | closed loop systems;DC-DC power convertors;electric current control;power system harmonics;voltage control | dc-bus voltage ripple;dc-bus port-impedance perspective;different SHC reduction control schemes;two-stage single-phase converter;DC-bus port-impedance characteristics;dc-dc converter;dc source;dc load;bus-voltage-controlled converter;bus-current-controlled converter;dc-bus port impedance;advanced control schemes |  | 44 |  | 70 | IEEE | 2019-01-23 |  |  | IEEE | IEEE Journals
Multiphase-Interleaved High Step-Up DC/DC Resonant Converter for Wide Load Range | Y. Huang; S. Tan; S. Y. Hui | Department of Electrical and Electronic Engineering, The University of Hong Kong, Hong Kong; Department of Electrical and Electronic Engineering, The University of Hong Kong, Hong Kong; Department of Electrical and Electronic Engineering, The University of Hong Kong, Hong Kong | IEEE Transactions on Power Electronics | 2019-05-24 | 2019 | 34 | 8 | 7703 | 7718 | A multiphase-interleaved non-isolated high step-up dc/dc resonant converter for high-current applications with wide load range is proposed in this paper. The converter consists of an inverter stage with multiple resonant inverters in parallel interleaving operation that is cascaded to a common diode-capacitor rectifier stage. The topology of the inverter stage is a variation of class E inverter, which is designed for voltage boosting and of which the voltage gain is insensitive to load change. The rectifier stage comprises multiple pairs (correlated to the number of inverters in parallel) of diodes in parallel and a small output capacitor, which makes it simple to implement and of low cost. Together, the voltage gain variance of the converter can be confined within a small value and zero voltage switching operation can be maintained over a wide load range. A detailed mathematical analysis of the proposed converter is conducted for systematizing its design. A prototype of the proposed converter with an input voltage of 23.6 V, a rated output voltage of 190 V, and a rated output power of 80 W at 486 kHz is constructed for verification. A frequency controller is implemented to achieve fine regulation of the output voltage. | 1941-0107 |  | 10.1109/TPEL.2018.2880803 | Collaborative Research Fund; Research Grants Council of the Hong Kong Special Administration Region(grant numbers:C7051-17G); | https://ieeexplore.ieee.org/stamp/stamp.jsp?arnumber=8531736 | Circuit topology;DC-DC power converters;frequency modulation;VHF circuits;voltage control | Inverters;Capacitors;Switching frequency;Resonant converters;Topology;Boosting;Switches | DC-DC power convertors;diodes;frequency control;mathematical analysis;power capacitors;rectifiers;resonant invertors;resonant power convertors;voltage control;zero voltage switching | common diode-capacitor rectifier stage;class E inverter;voltage boosting;zero voltage switching operation;wide load range;high-current applications;multiple resonant inverters;parallel interleaving operation;multiphase-interleaved high step-up DC-DC resonant converter;voltage gain;mathematical analysis;frequency controller;voltage regulation;voltage 190.0 V;power 80.0 W;frequency 486.0 kHz;voltage 23.6 V |  | 12 |  | 30 | IEEE | 2018-11-11 |  |  | IEEE | IEEE Journals
Deadbeat Control for a Single-Inductor Multiple-Input Multiple-Output DCâ€“DC Converter | B. Wang; X. Zhang; J. Ye; H. B. Gooi | Nanyang Technological University, Singapore; Nanyang Technological University, Singapore; Nanyang Technological University, Singapore; Nanyang Technological University, Singapore | IEEE Transactions on Power Electronics | 2018-12-18 | 2019 | 34 | 2 | 1914 | 1924 | This paper presents a deadbeat-based method for the single-inductor multiple-input multiple-output (SI-MIMO) dc-dc converter. By solving the cross regulation problem of the SI-MIMO dc-dc converter, the proposed method is capable of achieving the input current regulation (ICR) and the output voltage regulation (OVR) simultaneously. Moreover, the output current observers are adopted to replace the output current sensors, which are required by the conventional model based methods for dc-dc converters. The proposed control approaches including ICR and OVR are discussed in detail. To verify the effectiveness of the proposed deadbeat-based method, simulation runs and experiments are conducted on the single-inductor dual-input dual-output buck converter simulation platform and hardware prototype, respectively. The simulation and experimental results are analyzed in detail, and the comparison with the previous works is conducted. | 1941-0107 |  | 10.1109/TPEL.2018.2832243 | National Research Foundation(grant numbers:NRF2014EWT-EIRP002-005); Energy Market Authority of Singapore(grant numbers:NRF2014EWT-EIRP002-005); | https://ieeexplore.ieee.org/stamp/stamp.jsp?arnumber=8353477 | Cross regulation;current observer;deadbeat control;multiple-input;multiple-output;single-inductor | Inductors;Voltage control;Buck converters;MIMO communication;Topology;Switches | DC-DC power convertors;inductors;voltage control | cross regulation problem;SI-MIMO dc-dc converter;input current regulation;output voltage regulation;output current observers;output current sensors;deadbeat-based method;deadbeat control;single-inductor multiple-input multiple-output dc-dc converter;single-inductor dual-input dual-output buck converter simulation platform |  | 20 |  | 22 | IEEE | 2018-05-02 |  |  | IEEE | IEEE Journals
Output Voltage-Tracking Controller With Performance Recovery Property for DC/DC Boost Converters | S. Kim | Department of Creative Convergence Engineering, Hanbat National University, Daejeon, South Korea | IEEE Transactions on Control Systems Technology | 2019-04-11 | 2019 | 27 | 3 | 1301 | 1307 | This brief proposes an output voltage-tracking controller for dc/dc boost converters, ensuring the target closed-loop performance recovery property. The proposed method is designed via a multivariable approach, not a cascade method, accounting for the nonlinearity in the converter dynamics and plant-model mismatches. A nonlinear observer is constructed to exponentially identify the disturbances caused by the plant-model mismatches without using the true parameters of the converter. The resulting observer acts to recover the target closed-loop performance by estimating and canceling the disturbances, besides removing steady-state errors. Simulations and experiments are performed to verify the effectiveness of the proposed method by using a 3-kW dc/dc boost converter. | 1558-0865 |  | 10.1109/TCST.2018.2806366 | Development of Hybrid Electric Vehicle Conversion Kit for Diesel Delivery Trucks and its Commercialization for Parcel Services through Transportation & Logistics Research Program; Ministry of Land, Infrastructure and Transport(grant numbers:17TLRP-C135446-01); | https://ieeexplore.ieee.org/stamp/stamp.jsp?arnumber=8305541 | DC/DC boost converter;disturbance observer (DOB);offset-free property;performance recovery | Voltage control;Inductors;Inductance;Pulse width modulation;Steady-state;Disturbance observers | closed loop systems;DC-DC power convertors;nonlinear control systems;observers;voltage control | output voltage-tracking controller;target closed-loop performance recovery property;converter dynamics;plant-model mismatches;DC-DC boost converters;multivariable approach;nonlinear observer;disturbance estimation;disturbance cancellation;power 3 kW |  | 8 |  | 20 | IEEE | 2018-03-01 |  |  | IEEE | IEEE Journals
Novel Integrated Three-Port Bidirectional DC/DC Converter for Energy Storage System | Y. -E. Wu; I. -C. Chen | Department of Electronic Engineering, National Kaohsiung University of Science and Technology, Kaohsiung, Taiwan; Department of Electronic Engineering, National Kaohsiung University of Science and Technology, Kaohsiung, Taiwan | IEEE Access | 2019-08-09 | 2019 | 7 |  | 104601 | 104612 | The study proposes a novel integrated three-port bidirectional dc/dc converter for energy storage systems. The converter includes two batteries, namely 24- and 48-V batteries, used as input source and for backup energy, respectively. Each battery can supply to dc load in the normal case. When the grid power fails, 24-V battery input is stepped up to the dc bus through a high step-up converter. The 48-V battery serves as a buffer power supply when the load increases instantaneously. At night, when the 48-V battery is under low power consumption, the dc bus can charge the battery. In addition, the converter can monitor both battery voltages simultaneously; when one battery is used excessively, the other battery can charge it, thus keeping the system power stable. The integrated three-port bidirectional dc/dc converter is a combination of a boost-flyback, forward converter, and voltage doubler and has the following advantages: 1) it operates in input continuous current and low voltage stress; 2) it provides input current recovery; 3) it improves high reverse voltage caused by the transformer; 4) it operates in zero current switching (ZCS); and 5) its doubler circuit can flexibly adjust the dc bus voltage. A 500-W three-port bidirectional dc/dc device was implemented to verify the feasibility and practicability of the proposed converter. The highest efficiency achieved for operation in 24-V battery high step-up mode was 95.3%; it was 94.9% and 95.2% in 48-V battery step-up and step-down mode, respectively. | 2169-3536 |  | 10.1109/ACCESS.2019.2931591 |  | https://ieeexplore.ieee.org/stamp/stamp.jsp?arnumber=8778791 | Flyback converter;three-port bidirectional dc/dc converter;coupled inductor | Batteries;Inductors;Switches;Inductance;RLC circuits;Switching circuits;Magnetic resonance | DC-DC power convertors;energy storage;load (electric);power consumption;power grids;secondary cells;switching convertors;zero current switching | battery voltages;energy storage system;dc load;ZCS;zero current switching;voltage doubler circuit;forward converter;boost-flyback converter;power system stability;battery charging;low power consumption;buffer power supply;high step-up converter;power grid;integrated three-port bidirectional dc-dc converter;dc bus voltage stress;voltage 24.0 V;voltage 48.0 V;power 500.0 W |  | 5 |  | 24 | CCBY | 2019-07-29 |  |  | IEEE | IEEE Journals
Nonisolated High Step-Up Soft-Switching DCâ€“DC Converter With Interleaving and Dickson Switched-Capacitor Techniques | H. Lei; R. Hao; X. You; F. Li | Institute of Power Electronics and Electric Traction, School of Electrical Engineering, Beijing Jiaotong University, Beijing, China; Institute of Power Electronics and Electric Traction, School of Electrical Engineering, Beijing Jiaotong University, Beijing, China; Institute of Power Electronics and Electric Traction, School of Electrical Engineering, Beijing Jiaotong University, Beijing, China; Institute of Power Electronics and Electric Traction, School of Electrical Engineering, Beijing Jiaotong University, Beijing, China | IEEE Journal of Emerging and Selected Topics in Power Electronics | 2020-07-31 | 2020 | 8 | 3 | 2007 | 2021 | In this article, a nonisolated high step-up soft-switching dc-dc converter is proposed, which is based on a hybrid structure comprising an interleaved boost converter and Dickson switched-capacitor (SC) networks. The high voltage gain can be achieved by the SC networks without an extremely large duty cycle, and the voltage stresses of all the active switches and diodes are kept at levels much lower than the output voltage. Compared with the traditional SC converters, the proposed converter can achieve continuous voltage regulation by the pulsewidth modulation (PWM) technique. The interleaving operation can reduce the input current ripple and improve the power capacity. Resonant inductors with small inductances are inserted into the SC networks to avoid the high current spikes that occur in the traditional SC converters. All the active switches can achieve zero-voltage switching (ZVS) turn-on. Some of the diodes can achieve zero-current switching (ZCS) turn-off, and the other diodes achieve reduced turn-off di/dt rates. The operating principle and essential steady-state characteristics of the converter are analyzed in detail. Finally, a prototype converter with an input voltage of 25-40 V, an output voltage of 400 V, and a rated power of 1 kW is designed and implemented to verify the theoretical analysis. | 2168-6785 |  | 10.1109/JESTPE.2019.2958316 | Fundamental Research Funds for the Central Universities(grant numbers:2017YJS176); | https://ieeexplore.ieee.org/stamp/stamp.jsp?arnumber=8928609 | DCâ€“DC converter;dickson switched-capacitor (SC);high step-up;interleaving operation;soft switching | Switches;Capacitors;Inductors;Low voltage;Voltage control;High-voltage techniques;Power electronics | DC-DC power convertors;inductors;switched capacitor networks;switching convertors;voltage control;zero current switching;zero voltage switching | nonisolated high step-up soft-switching DC-DC converter;Dickson switched-capacitor techniques;interleaved boost converter;Dickson switched-capacitor networks;high voltage gain;SC networks;active switches;diodes;continuous voltage regulation;pulsewidth modulation technique;interleaving operation;high current spikes;zero-voltage switching;zero-current switching;prototype converter;input voltage;voltage 25.0 V to 40.0 V;voltage 400.0 V;power 1.0 kW |  | 9 |  | 48 | IEEE | 2019-12-08 |  |  | IEEE | IEEE Journals
Dual-Switch Boost DCâ€“DC Converter for Use in Fuel-Cell-Powered Vehicles | X. Wu; W. Shi; J. Du | School of Electrical and Electronic Engineering, Harbin University of Science and Technology, Harbin, China; School of Electrical and Electronic Engineering, Harbin University of Science and Technology, Harbin, China; State Key Laboratory of Automotive Safety and Energy, Tsinghua University, Beijing, China | IEEE Access | 2019-06-17 | 2019 | 7 |  | 74081 | 74088 | To facilitate voltage matching between the cell stack and power batteries in fuel-cell-powered vehicles, an implementation of a simple dual-switch boost DC-DC converter topology has been proposed in this paper. Compared with existing boost topologies, the one proposed herein reduces the number of components required and stress induced whilst maintaining a high-gain ratio. The results of experiments performed in this paper reveal that the corresponding to a duty ratio of 0.8, the proposed converter topology demonstrates the realization of a boost ratio of 6, thereby exceeding that the realized by conventional boost converters by nearly 73%. In addition, at an output voltage of 50 V, a maximum operating efficiency of 91% was achieved. These results demonstrate the effectiveness and feasibility of the proposed DC-DC converter topology for use in fuel-cell-powered vehicles. | 2169-3536 |  | 10.1109/ACCESS.2019.2917529 | National Key Technologies R&D Program of MOST(grant numbers:2018YFB0105403); University Nursing Program for Young Scholars with Creative Talent in Heilongjiang Province(grant numbers:UNPYSCT-2016164); Fundamental Research Foundation for Universities of Heilongjiang Province(grant numbers:LGYC2018JQ005); | https://ieeexplore.ieee.org/stamp/stamp.jsp?arnumber=8717620 | Fuel cell;DC/DC converter;topology;high gain ratio | Inductors;Switches;Capacitors;Topology;MOSFET;Zero voltage switching;Stress | DC-DC power convertors;fuel cell vehicles;switching convertors | fuel-cell-powered vehicles;cell stack;power batteries;dual-switch boost DC-DC converter topology;boost converters;voltage matching;voltage 50.0 V |  | 4 |  | 22 | OAPA | 2019-05-17 |  |  | IEEE | IEEE Journals
Highly Efficient Bidirectional Series-Resonant DC/DC Converter Over Wide Range of Battery Voltages | C. Bai; B. Han; B. Kwon; M. Kim | Department of Creative IT Engineering, Pohang University of Science and Technology (POSTECH), Pohang, South Korea; Future Energy Electronics Center, Virginia Polytechnic Institute and State University (Virginia Tech), Blacksburg, VA, USA; Department of Electrical Engineering, POSTECH, Pohang, South Korea; Division of Electronics and Electrical Engineering, Dongguk University, Seoul, South Korea | IEEE Transactions on Power Electronics | 2020-01-10 | 2020 | 35 | 4 | 3636 | 3650 | This article introduces a highly efficient bidirectional resonant dc/dc converter over wide range of battery voltages for vehicle-to-grid (V2G) capable electric vehicles (EVs). It operates as a pulsewidth-modulation (PWM) full-bridge series-resonant converter in the forward direction and a half-bridge resonant boost converter in the backward direction. One advantage of the proposed converter is that it has a wide voltage gain range in the backward operation. Also, it requires only six active switches. To achieve high efficiency, SiC mosfets are used for two bottom switches in the primary side, because only these switches suffer hard switching turn-off in both forward and backward directions. Since it operates with fixed-frequency and with PWM control, the magnetic components and passive filters can be optimally designed with respect to the volume and the loss. Thus, the proposed converter achieves low-cost, high-conversion ratio, and high efficiency over a wide range of battery voltages. Detailed analysis of the converter operation is presented along with the design procedure. A 3.3-kW/400-V prototype of the proposed converter has been built to operate for 250-415 V primary source voltages and tested to demonstrate its circuit design. | 1941-0107 |  | 10.1109/TPEL.2019.2933408 | Ministry of Science and ICT (MSIT), South Korea(grant numbers:IITP-2019-2011-1-00783); Institute for Information and communications Technology Promotion; National Research Foundation of Korea; Ministry of Education(grant numbers:2018R1D1A1B07044999); | https://ieeexplore.ieee.org/stamp/stamp.jsp?arnumber=8789509 | Bidirectional converter;fixed frequency;half-bridge resonant-boost converter;high efficiency;minimum number of devices;pulsewidth-modulation (PWM) full-bridge series resonant converter | Batteries;Pulse width modulation;Resonant converters;Switches;Magnetic resonance;Capacitors;Zirconium | battery powered vehicles;bridge circuits;DC-DC power convertors;power MOSFET;PWM power convertors;resonant power convertors;silicon compounds;switching convertors;vehicle-to-grid | vehicle-to-grid capable electric vehicles;pulsewidth-modulation full-bridge series-resonant;half-bridge resonant boost converter;active switches;bidirectional resonant dc-dc converter;wide voltage gain;SiC mosfets;PWM control;magnetic components;passive filters;battery voltages;circuit design;voltage 250.0 V to 415.0 V;SiC |  | 17 |  | 18 | IEEE | 2019-08-06 |  |  | IEEE | IEEE Journals
A Current-Sharing Method for Interleaved High-Frequency <italic>LLC</italic> Converter With Partial Energy Processing | H. Chen; X. Wu; S. Shao | School of Information and Electrical Engineering, Zhejiang University City College, Hangzhou, China; College of Electrical Engineering, Zhejiang University, Hangzhou, China; College of Electrical Engineering, Zhejiang University, Hangzhou, China | IEEE Transactions on Industrial Electronics | 2019-10-02 | 2020 | 67 | 2 | 1498 | 1507 | In this paper, a current-sharing method for an interleaved high-frequency LLC converter with partial energy processing is presented. A small transformer and an auxiliary low-power dc-dc converter are added in each phase, and the current sharing between phases is achieved by controlling the duty cycle of the auxiliary converter. Only partial energy is processed by the auxiliary converter; hence, the power losses of the added auxiliary converters are minimized, and the overall high efficiency is maintained. By transforming the current sharing of the resonant converter into pulsewidth modulation control of a dc-dc converter, the proposed method is simple to implement and easy to extend to multiple phases. The frequency of the auxiliary converter is independent of the main LLC, so the LLC can operate at a fixed switching frequency and duty cycle, and it is suitable for high-frequency applications. The operating principle, design considerations, and the control schemes are presented, and a 1-MHz two-phase interleaved LLC prototype was built to verify the theoretical analysis. | 1557-9948 |  | 10.1109/TIE.2019.2896102 | Zhejiang Provincial Natural Science Foundation of China(grant numbers:LQ17E070001); National Natural Science Foundation of China(grant numbers:51877191,51477154,51607156); | https://ieeexplore.ieee.org/stamp/stamp.jsp?arnumber=8635513 | Current sharing;high frequency;interleaved; ${LLC}$ resonant converter | High frequency;DC-DC power converters;Switching frequency;Resonant converters;Voltage control;Pulse width modulation;Resonant frequency | DC-DC power convertors;power transformers;PWM power convertors;resonant power convertors;switching convertors | current-sharing method;partial energy processing;low-power dc-dc converter;duty cycle;auxiliary converter;resonant converter;fixed switching frequency;interleaved high-frequency LLC converter;small transformer;pulsewidth modulation control |  | 6 |  | 32 | IEEE | 2019-02-05 |  |  | IEEE | IEEE Journals
IPOP-Connected FB-ZCS DCâ€“DC Converter Modules for Renewable Energy Integration With Medium-Voltage DC Grids | R. Suryadevara; T. Li; K. Modepalli; L. Parsa | Rockwell Automation, Milwaukee, WI, USA; Power Conversion Business Unit, Dialog Semiconductor, Campbell, CA, USA; Department of Electrical, Computer and Systems Engineering, Rensselaer Polytechnic Institute, Troy, NY, USA; Department of Electrical Engineering, University of California Santa Cruz, Santa Cruz, CA, USA | IEEE Transactions on Industry Applications | 2019-08-21 | 2019 | 55 | 5 | 5128 | 5140 | This paper presents a dc-dc input-parallel output-parallel (IPOP) converter configuration for renewable energy integration with medium-voltage dc grids. A full-bridge zero-current-switching (FB-ZCS) converter with voltage-doubler output is proposed as the fundamental module. To achieve smooth current commutation and ZCS, the leakage inductance of transformer and a resonant capacitor across its secondary are utilized. This resonant capacitor is always charged to its full-rated capacity irrespective of converter loading and requires a dedicated charging interval resulting in duty-cycle loss. For a given leakage inductance, a large resonant capacitor is required for higher current ratings. With a single-centralized converter, these operational and design constraints result in significant duty-cycle loss, restricting the operation range. This paper proposes an IPOP configuration for high-power applications. Phase shedding at reduced loading ensures that individual modules are operated optimally. Input inductance requirement in modules is reduced due to interleaving of the input current. Additionally, voltage stress across converter components and input current ripple are reduced by 50% in the proposed converter modules. Steady-state operation, modeling, current-sharing control, start-up, and shutdown of modules in the IPOP configuration are demonstrated using simulations. Experimental results on a scaled-down prototype are presented to validate its operation. | 1939-9367 |  | 10.1109/TIA.2019.2924874 |  | https://ieeexplore.ieee.org/stamp/stamp.jsp?arnumber=8744626 | DCâ€“DC converter;full-bridge;high-frequency isolation;input-parallel output-parallel;medium-voltage dc;modular;renewables;zero-current switching | Capacitors;Zero current switching;Inductance;Inductors;Renewable energy sources;Medium voltage;Loading | bridge circuits;commutation;DC-DC power convertors;electric current control;inductance;magnetic leakage;power capacitors;power generation control;power grids;power transformers;renewable energy sources;switching convertors;zero current switching | IPOP-connected FB-ZCS DC-DC converter modules;renewable energy integration;medium-voltage dc grids;dc-dc input-parallel output-parallel converter configuration;full-bridge zero-current-switching;voltage-doubler output;fundamental module;smooth current commutation;resonant capacitor;converter loading;higher current ratings;single-centralized converter;IPOP configuration;input inductance requirement;voltage stress;converter components;input current ripple;current-sharing control;leakage inductance;duty-cycle loss;charging interval;operational constraints;design constraints;phase shedding;steady-state operation |  | 4 |  | 39 | IEEE | 2019-06-24 |  |  | IEEE | IEEE Journals
Multiscale Modeling and Analysis of DC/DC Converter Based on Macro and Micro-Scale Description | Y. Liu; B. Zhang; F. Xie; D. Qiu; Y. Chen | School of Electric Power, South China University of Technology, Guangzhou, China; School of Electric Power, South China University of Technology, Guangzhou, China; School of Electric Power, South China University of Technology, Guangzhou, China; School of Electric Power, South China University of Technology, Guangzhou, China; School of Electric Power, South China University of Technology, Guangzhou, China | IEEE Transactions on Energy Conversion | 2020-02-19 | 2020 | 35 | 1 | 356 | 365 | Designing of power electronics converters seldom considers multiscale coupling relationship between components and circuits. Although macroscale is computationally efficient, it barely contains the micro implications about aging, deterioration, transient performance, etc. Conversely, the microscale obtains multiple observation scope, however, with computational disaster. In this paper, the multiscale method is applied in the power electronic modeling which provides a qualitative methodology to combine the scales appropriately, and to obtain the dynamic response under the action of multiphysics accurately. Firstly, the concept of multiscale and the scale division of power electronic system are expounded. Considered the dynamic behavior of components and converters with different complexity, the framework of multiscale converters and modeling method is proposed. Afterwards, a scalable coupling separation method is presented, providing interfaces for the multiphysics and dielectric physics. Additionally, a multiscale conversion algorithm considering both efficiency and accuracy is designed. In the end, a DC/DC converter is taken for the verification. The feasibility and advantages of multiscale method and conversion algorithm have been demonstrated in accuracy, consistency and multiple analysis. By filling in the microscale observation, it is plausible to provide theoretical guidance for reducing margin, accurate analysis and reliability estimation of electronic components. | 1558-0059 |  | 10.1109/TEC.2019.2939171 | National Key Research and Development Program of China Stem Cell and Translational Research(grant numbers:2018YFB0905804); | https://ieeexplore.ieee.org/stamp/stamp.jsp?arnumber=8823030 | DC/DC converter;macroscale;microscale;multiscale model | Mathematical model;Integrated circuit modeling;Power electronics;Couplings;Analytical models;Numerical models;Computational modeling | couplings;DC-DC power convertors;dynamic response;power electronics;power system reliability | microscale description;power electronics converters;multiscale coupling;computational disaster;dynamic response;multiscale converters;scalable coupling separation method;multiscale conversion algorithm;DC-DC converter;macro scale description;dielectric physics;system reliability estimation |  | 1 |  | 30 | IEEE | 2019-09-03 |  |  | IEEE | IEEE Journals
Design of a Boost DCâ€“DC Converter With 82-mV Startup Voltage and Fully Built-in Startup Circuits for Harvesting Thermoelectric Energy | J. Jhang; H. Wu; T. Hsu; C. Wei | Department of Electrical Engineering, National Cheng Kung University, Tainan, Taiwan; Department of Electrical Engineering, National Cheng Kung University, Tainan, Taiwan; Department of Electrical Engineering, National Cheng Kung University, Tainan, Taiwan; Department of Electrical Engineering, National Cheng Kung University, Tainan, Taiwan | IEEE Solid-State Circuits Letters | 2020-03-23 | 2020 | 3 |  | 54 | 57 | In this letter, a boost dc-dc converter with fully built-in startup circuits has been proposed as a thermoelectric energy harvester. The proposed chip was fabricated using a 0.18-Î¼m 1P6M mixed-signal standard CMOS process. Neither post-fabrication trimming nor additional external components are needed to startup the converter. Moreover, a new type of low-leakage logic gates is proposed for lowering the minimal startup voltage, and several low-voltage startup circuits are also proposed. According to the measured results, the minimal startup voltage is only 82 mV, and the input voltage range is 60-460 mV. The measured maximal input power is 2.7 mW, the measured quiescent power with 200-mV input voltage is 8.2 Î¼W, and the measured peak efficiency is 78.55%. | 2573-9603 |  | 10.1109/LSSC.2020.2978850 | Ministry of Science and Technology, Taiwan(grant numbers:MOST 108-2221-E-006-195-MY3); | https://ieeexplore.ieee.org/stamp/stamp.jsp?arnumber=9026941 | Boost converter;energy harvester;low-leakage logic gates;startup voltage;thermoelectric power | Inverters;Logic gates;Power measurement;Semiconductor device measurement;Generators;Low voltage | CMOS integrated circuits;DC-DC power convertors;energy harvesting;logic gates;low-power electronics;thermoelectric conversion | low-leakage logic gates;external components;fully built-in startup circuits;boost DC-DC converter design;1P6M mixed-signal standard CMOS process;low-voltage startup circuits;post-fabrication trimming;thermoelectric energy harvester;thermoelectric energy harvesting;input voltage range;minimal startup voltage;power 2.7 mW;power 8.2 muW;voltage 60.0 mV to 460.0 mV;size 0.18 mum;efficiency 78.55 percent |  | 2 |  | 10 | IEEE | 2020-03-06 |  |  | IEEE | IEEE Journals
Active Saturation Mitigation in High-Density Dual-Active-Bridge DCâ€“DC Converter for On-Board EV Charger Applications | S. A. Assadi; H. Matsumoto; M. Moshirvaziri; M. Nasr; M. S. Zaman; O. Trescases | University of Toronto, Toronto, ON, Canada; University of Toronto, Toronto, ON, Canada; University of Toronto, Toronto, ON, Canada; University of Toronto, Toronto, ON, Canada; University of Toronto, Toronto, ON, Canada; University of Toronto, Toronto, ON, Canada | IEEE Transactions on Power Electronics | 2020-01-10 | 2020 | 35 | 4 | 4376 | 4387 | This article presents a transformer saturation prevention algorithm (SPA) targeting dual-active-bridge (DAB) dc-dc converters utilized in bidirectional, two-stage electric vehicle (EV) on-board battery chargers. Saturation prevention is achieved by detecting the variation in transformer current slope near the boundary of saturation and applying duty-cycle offsets to the DAB converter full bridges. Compared to alternative methods of saturation mitigation, the proposed algorithm offers the following benefits: Lower transformer design safety margins which enable volume reduction with minimal harm to efficiency, and low-cost implementation using a single low-cost current sensor even at high converter switching speeds. Experiments on a custom 6.6-kW on-board EV charger confirm the controller functionality and initial converter analysis. A peak converter efficiency of 96.8% with a transformer volume of 80 cm<sup>3</sup> is achieved, which is a 50% volume reduction in comparison to other academic works. | 1941-0107 |  | 10.1109/TPEL.2019.2939301 | Natural Sciences and Engineering Research Council of Canada; | https://ieeexplore.ieee.org/stamp/stamp.jsp?arnumber=8823054 | Battery chargers;converters;dcâ€“dc power conversion;digital control;ferrites;field programmable gate arrays;power electronics;transformers;vehicles | Circuit faults;Transformer cores;Wires;Ferrites;Capacitors;Power transformer insulation;Core loss | battery chargers;battery powered vehicles;bridge circuits;DC-DC power convertors;electric vehicle charging;power transformers;switching convertors | on-board EV charger;transformer current slope;DAB converter full bridges;current sensor;active saturation mitigation;high-density dual-active-bridge DC-DC converter;two-stage electric vehicle on-board battery charger;transformer design safety margins;saturation prevention algorithm;SPA;converter switching speed;controller functionality |  | 16 |  | 25 | IEEE | 2019-09-03 |  |  | IEEE | IEEE Journals
Research on Transient DC Bias Analysis and Suppression in EPS DAB DC-DC Converter | T. Dai; J. Qin; G. Ge; C. Zhou; L. He; J. Zhai; J. Li | Institute Plasma Physics, Chinese Academy of Science, Hefei, China; Institute Plasma Physics, Chinese Academy of Science, Hefei, China; Institute Plasma Physics, Chinese Academy of Science, Hefei, China; Institute Plasma Physics, Chinese Academy of Science, Hefei, China; Hefei Boao Electric Technology Company, Ltd., Hefei, China; School of Electrical and Automation Engineering, Hefei University of Technology, Hefei, China; Institute Plasma Physics, Chinese Academy of Science, Hefei, China | IEEE Access | 2020-04-09 | 2020 | 8 |  | 61421 | 61432 | During excitation and demagnetization phase for the superconducting magnet, in dual-active-bridge (DAB) converter based power supply, a dc bias may occur in high-frequency transformer and thus lead to the faults. In this paper, an improved transient extend-phase-shift (TEPS) control strategy is proposed to suppress the dc bias without any additional hardware. Unlike the traditional extend-phase-shift (EPS) strategy, the voltages of the transformer are asymmetrical for half a period after changing phase-shift and then remain symmetrical. This makes it take half a switching period for the current of transformer to reach the steady state, and then eliminates the dc bias. The experiment verifies the performance on dc bias suppression. This method provides a good theoretical and experimental basis for the EPS DAB DC-DC converter to realize the optimal control for excitation and demagnetization system in high-field superconducting magnet power supply (SMPS). | 2169-3536 |  | 10.1109/ACCESS.2020.2983090 | Strategic Priority Research Program of Chinese Academy of Sciences(grant numbers:XDB25000000); Fund of Natural Science Foundation of China(grant numbers:51677184); National Key Research and Development Plan(grant numbers:2019YFC0117502); National High Level Research Project; | https://ieeexplore.ieee.org/stamp/stamp.jsp?arnumber=9046035 | Dual-active-bridge (DAB);dc~bias;transient extend-phase-shift (TEPS) control strategy;high-field SMPS | Transient analysis;Superconducting magnets;DC-DC power converters;Switches;Demagnetization;Switched mode power supplies | bridge circuits;DC-DC power convertors;high-frequency transformers;optimal control;superconducting magnets | transient DC bias analysis;EPS DAB DC-DC converter;demagnetization phase;dual-active-bridge converter based power supply;high-frequency transformer;dc bias suppression;excitation phase;superconducting magnet power supply;transient extend-phase-shift control strategy;TEPS;switching period;optimal control;SMPS |  | 5 |  | 14 | CCBY | 2020-03-24 |  |  | IEEE | IEEE Journals
Current Ripple Optimization of Four-Phase FloatingÂ Interleaved DCâ€“DC Boost Converter Under SwitchÂ Fault | S. Zhuo; A. Gaillard; Q. Li; R. Ma; D. Paire; F. Gao | FEMTO-ST Institute, UniversitÃ© Bourgogne Franche-ComtÃ©, UTBM, CNRS, Belfort, France; FEMTO-ST Institute, UniversitÃ© Bourgogne Franche-ComtÃ©, UTBM, CNRS, Belfort, France; FEMTO-ST Institute, UniversitÃ© Bourgogne Franche-ComtÃ©, UTBM, CNRS, Belfort, France; School of Automation, Northwestern Polytechnical University, Xi'an, China; FEMTO-ST Institute, UniversitÃ© Bourgogne Franche-ComtÃ©, UTBM, CNRS, Belfort, France; FEMTO-ST Institute, UniversitÃ© Bourgogne Franche-ComtÃ©, UTBM, CNRS, Belfort, France | IEEE Transactions on Industry Applications | 2020-07-17 | 2020 | 56 | 4 | 4214 | 4224 | In this article, to deal with the undesired high input current ripple of dc-dc floating interleaved boost converter caused by the switch open-circuit fault, an innovative fault remedy method by reconfiguring uneven new phase shift angles is developed. The derivation process of the reconfigured uneven new phase shift angle using selected harmonic elimination approach is presented. The performance evaluation results show that, compared with the conventional even phase shift reconfiguration, the proposed uneven phase shift reconfiguration can achieve significant improvement in reducing the converter input current ripple. The implementation method of the phase shifting based on the carrier wave in pulsewidth modulation module is also given in detail. Finally, both simulation and experimental results validate the effectiveness of the proposed method. | 1939-9367 |  | 10.1109/TIA.2020.2986178 | European Commission; PANDA(grant numbers:H2020-LC-GV-2018); EU(grant numbers:824256); Bourgogne Franche-ComtÃ©, France(grant numbers:2017Y-06232/06241); China Scholarship Council; | https://ieeexplore.ieee.org/stamp/stamp.jsp?arnumber=9076300 | Current ripple optimization;DCâ€“DC converter;floating interleaved boost converter (FIBC);phase shift reconfiguration;switch fault | Switches;Inductors;Circuit faults;Topology;Harmonic analysis;Optimization;Voltage control | DC-DC power convertors;harmonics suppression;optimisation;phase shifters | switch open-circuit fault;innovative fault remedy method;harmonic elimination;uneven phase shift reconfiguration;converter input current ripple;switch fault;high input current ripple;four-phase floating interleaved DC-DC boost converter;dc-dc floating interleaved boost converter;phase shifting;pulsewidth modulation module;current ripple optimization |  | 3 |  | 28 | IEEE | 2020-04-22 |  |  | IEEE | IEEE Journals
Robust Open-Circuit Fault Diagnosis of Multi-Phase Floating Interleaved DCâ€“DC Boost Converter Based on Sliding Mode Observer | S. Zhuo; L. Xu; A. Gaillard; Y. Huangfu; D. Paire; F. Gao | Energy Department, FEMTOST Institute, University of Bourgogne Franche-ComtÃ©, UTBM, CNRS, Belfort, France; School of Automation, Northwestern Polytechnical University, Xiâ€™an, China; Energy Department, FEMTOST Institute, University of Bourgogne Franche-ComtÃ©, UTBM, CNRS, Belfort, France; School of Automation, Northwestern Polytechnical University, Xiâ€™an, China; Energy Department, FEMTOST Institute, University of Bourgogne Franche-ComtÃ©, UTBM, CNRS, Belfort, France; Energy Department, FEMTOST Institute, University of Bourgogne Franche-ComtÃ©, UTBM, CNRS, Belfort, France | IEEE Transactions on Transportation Electrification | 2019-09-19 | 2019 | 5 | 3 | 638 | 649 | In this paper, a robust switch fault diagnosis method based on sliding mode observer is proposed and applied to the dc-dc multi-phase floating interleaved boost converter (FIBC). The proposed method requires only a crude converter model with nominal circuit parameters. It shows strong robustness to the circuit parameter uncertainties and disturbances. The diagnosis variables are already within the closed-loop control system, without needing extra sensors. The sampling requirement for fault diagnosis is the same level as that of the main controller. Therefore, the proposed diagnosis method can be added-on the available digital control system directly. The effectiveness and robustness of the proposed diagnosis method are validated by the simulation and experiment results. The switch open-circuit faults can be diagnosed in less than two switching periods. | 2332-7782 |  | 10.1109/TTE.2019.2921849 | Key Program for International S&T Cooperation and Exchange Projects of Shaanxi Province, China(grant numbers:2017KW-ZD-05); Bourgogne Franche-ComtÃ©(grant numbers:2017Y-06232/06241); China Scholarship Council(grant numbers:201701810139); | https://ieeexplore.ieee.org/stamp/stamp.jsp?arnumber=8733837 | DCâ€“DC power converter;fault diagnosis;floating interleaved boost converter (FIBC);sliding mode observer;switch open-circuit fault (OCF) | Switches;Circuit faults;Fault diagnosis;Observers;Inductors;Integrated circuit modeling | closed loop systems;DC-DC power convertors;digital control;fault diagnosis;observers;switching convertors;variable structure systems | switch open-circuit faults;robust open-circuit fault diagnosis;sliding mode observer;robust switch fault diagnosis method;crude converter model;nominal circuit parameters;strong robustness;circuit parameter uncertainties;diagnosis variables;closed-loop control system;sampling requirement;available digital control system;multiphase floating interleaved DC-DC boost converter;dc-dc multiphase floating interleaved boost converter;FIBC |  | 14 |  | 26 | IEEE | 2019-06-10 |  |  | IEEE | IEEE Journals
Dual-Voltage-Rectifier-Based Single-Phase ACâ€“DC Converters With Dual DC Bus and Voltage-Sigma Architecture for Variable DC Output Applications | H. Wu; M. Han; K. Sun | College of Automation Engineering, Nanjing University of Aeronautics and Astronautics, Nanjing, China; College of Automation Engineering, Nanjing University of Aeronautics and Astronautics, Nanjing, China; State Key Lab of Power Systems, Tsinghua University, Beijing, China | IEEE Transactions on Power Electronics | 2019-04-03 | 2019 | 34 | 5 | 4208 | 4222 | Novel single-phase ac-dc converters based on dual-voltage-rectifier (DV-rectifier) and voltage-sigma architecture is proposed in this paper. Dual dc-buses, i.e., a constant dc voltage bus and an adjustable dc voltage bus, are provided by the DV-rectifier. Voltages of the two dc-buses are stacked together on the output port through down-stream dc-dc transformers (DCXs). The dc output voltage is controlled by regulating the voltage of the adjustable dc-bus of the DV-rectifier. Therefore, voltage regulation is not required for the DCXs, which can always operate at their optimized operation point to ensure high efficiency. Since the voltage of the adjustable dc-bus is lower than the constant dc-bus, multi voltage-level characteristics can be obtained with the DV-rectifier, which is benefit for reduction of switching losses and improvement of conversion efficiency. In order to achieve current regulation of ac input port and voltage regulation of the two dc-buses simultaneously, multimode operation, and smooth mode transition strategies are proposed for the DV-rectifier. Operation principles, control strategies, and characteristics of the DV-rectifier and DCX-based ac-dc converter are analyzed in detail. Feasibility and effectiveness of the proposed solutions are verified with experimental results. | 1941-0107 |  | 10.1109/TPEL.2018.2864584 | National Natural Science Foundation of China(grant numbers:51677085); Fok Ying-Tong Education Foundation(grant numbers:161054); Fundamental Research Funds; Central Universities(grant numbers:NE2018102); Six Talent Peaks Project in Jiangsu Province(grant numbers:2016-XNYQC-008); Tsinghua University Initiative Scientific Research Program(grant numbers:20161080044); | https://ieeexplore.ieee.org/stamp/stamp.jsp?arnumber=8430582 | ACâ€“DC converter;dual-dc-bus;dual-voltage-rectifier;multiport converter;sigma structure | Voltage control;Rectifiers;DC-DC power converters;Resonant converters;Topology;AC-DC power converters;Switching loss | AC-DC power convertors;DC-DC power convertors;electric current control;power transformers;rectifiers;rectifying circuits;voltage control | voltage-sigma architecture;dual dc-buses;constant dc voltage bus;adjustable dc voltage bus;DV-rectifier;down-stream dc-dc transformers;voltage regulation;multivoltage-level characteristics;DCX-based ac-dc converter;dual-voltage-rectifier-based single-phase AC-DC converters;variable DC output applications;dc output voltage control;switching losses reduction;ac input port current regulation;smooth mode transition strategies;multimode operation |  | 3 |  | 21 | IEEE | 2018-08-09 |  |  | IEEE | IEEE Journals
Unbalanced Operation Principle and Fast Balancing Charging Strategy of a Cascaded Modular Multilevel Converterâ€“Bidirectional DCâ€“DC Converter in the Shipboard Applications | P. Chen; F. Xiao; J. Liu; Z. Zhu; Q. Ren | School of Electrical Engineering, Southeast University, Nanjing, China; National Key Laboratory of Science and Technology on Vessel Integrated Power System, Naval University of Engineering, Wuhan, China; National Key Laboratory of Science and Technology on Vessel Integrated Power System, Naval University of Engineering, Wuhan, China; National Key Laboratory of Science and Technology on Vessel Integrated Power System, Naval University of Engineering, Wuhan, China; National Key Laboratory of Science and Technology on Vessel Integrated Power System, Naval University of Engineering, Wuhan, China | IEEE Transactions on Transportation Electrification | 2020-09-18 | 2020 | 6 | 3 | 1265 | 1278 | In the vessel integrated power system (IPS), several common events, such as replacement of the aging batteries, isolation of fault modules, and launching of pulse loads, can make the state-of-charge (SOC) of energy storage elements (ESEs) inconsistent, which, consequently, requires different charging or discharging power commands for the ESEs to balance their SOC. Modular multilevel converter-bidirectional dc-dc converter (MMC-BDC) can be utilized in the vessel IPS to connect ESEs with the medium-voltage (MV) bus for its outstanding characteristics. However, the degree of imbalance in the module power of MMC-BDC is limited inherently, which can destabilize the system, but is usually neglected by the researchers. Therefore, this article investigates the unbalanced operating principle of a cascaded MMC-BDC. The imbalance boundary is studied. A control strategy is designed for the unbalanced operation to optimize the voltage stress of the components. A method of allocating unbalanced module power to the submodules (SMs) is raised on the basis of an imbalance boundary. A novel fast balancing charging strategy is proposed consequently. Finally, the proposed theory and strategies are verified through simulation and a 7.2-kW prototype. | 2332-7782 |  | 10.1109/TTE.2020.3016029 | National Natural Science Foundation of China(grant numbers:51807200); | https://ieeexplore.ieee.org/stamp/stamp.jsp?arnumber=9165779 | Balancing control;energy storage elements (ESEs);integrated power system (IPS);modular multilevel converterâ€“bidirectional dcâ€“dc converter (MMC-BDC);unbalanced operation | Voltage control;Topology;IP networks;Insulated gate bipolar transistors;Energy storage;Power systems;Steady-state | DC-DC power convertors;energy storage;HVDC power convertors;power system control;voltage-source convertors | unbalanced operation principle;fast balancing charging strategy;cascaded modular multilevel converter-bidirectional DC-DC converter;vessel integrated power system;fault modules;medium-voltage bus;cascaded MMC-BDC;shipboard applications;control strategy;voltage stress |  |  |  | 30 | IEEE | 2020-08-12 |  |  | IEEE | IEEE Journals
A Flying-Inductor Hybrid DCâ€“DC Converter for 1-Cell and 2-Cell Smart-Cable Battery Chargers | C. Hardy; Y. Ramadass; K. Scoones; H. Le | Department of Electrical, Computer, and Energy Engineering, University of Colorado at Boulder, Boulder, CO, USA; Kilby Labs of Texas Instruments, Santa Clara, CA, USA; Kilby Labs of Texas Instruments, Santa Clara, CA, USA; University of Colorado at Boulder, Boulder, CO, USA | IEEE Journal of Solid-State Circuits | 2019-11-22 | 2019 | 54 | 12 | 3292 | 3305 | This article presents a new step-down hybrid converter topology that uses an input flying inductor and a switched-capacitor network to generate output voltages suitable for charging 1-cell (1S) or 2-cell (2S) batteries. The proposed topology relocates the inductor from the high-current output to the low-current input, while providing step-down conversion ratios that take advantage of the higher voltage settings of Universal Serial Bus Type-C (USB-C) power delivery (PD). Moreover, moving the inductor to the input allows the parasitic inductance of a USB cable to be utilized in place of a discrete inductor, that is, a smart-cable architecture, eliminating the need for on-board magnetics and reducing on-board power dissipation. The converter is implemented in 7.37 mm<sup>2</sup> of a 130-nm BCD process and provides two outputs with ranges of 3-4.2 V and 6-8.4 V from a 9V input. With a 1Î¼H discrete inductor, the prototype achieves peak powers of 12.2W and 31.9W and peak efficiencies of 94.3% and 97.4% for each output, respectively. The prototype is also demonstrated in a smart-cable architecture to limit on-board dissipation to 630 mW while delivering 7.2W at the first output or 350mW while delivering 14.4W at the second output. Simultaneous data and power transfer and electromagnetic interference (EMI) tests are provided to support the feasibility of integration into a smart-cable architecture. | 1558-173X |  | 10.1109/JSSC.2019.2944837 | Texas Instruments; | https://ieeexplore.ieee.org/stamp/stamp.jsp?arnumber=8892532 | Battery chargers;dcâ€“dc conversion;power integrated circuits;pulsewidth modulation (PWM);switched capacitor (SC) circuits;switching converters | Inductors;Topology;Buck converters;Universal Serial Bus;Battery chargers;Switches;Batteries | battery chargers;DC-DC power convertors;electromagnetic interference;power cables;power capacitors;power inductors;switched capacitor networks | flying-inductor hybrid DC-DC converter;2-cell smart-cable battery chargers;step-down hybrid converter topology;switched-capacitor network;high-current output;low-current input;step-down conversion ratios;voltage settings;USB cable;smart-cable architecture;on-board power dissipation;BCD process;discrete inductor;power transfer;1-cell battery chargers;universal serial bus Type-C power delivery;electromagnetic interference test;EMI test;voltage 3.0 V to 4.2 V;voltage 6.0 V to 8.4 V;power 12.2 W;power 31.9 W;voltage 9.0 V;power 630.0 mW;power 350.0 mW;power 14.4 W |  | 7 |  | 33 | IEEE | 2019-11-06 |  |  | IEEE | IEEE Journals
A High Step-Up Nonisolated DCâ€“DC Converter With Flexible Voltage Gain | V. Marzang; S. H. Hosseini; N. Rostami; P. Alavi; P. Mohseni; S. M. Hashemzadeh | Faculty of Electrical and Computer Engineering, University of Tabriz, Tabriz, Iran; Faculty of Electrical and Computer Engineering, University of Tabriz, Tabriz, Iran; Faculty of Electrical and Computer Engineering, University of Tabriz, Tabriz, Iran; Faculty of Electrical and Computer Engineering, University of Tabriz, Tabriz, Iran; Faculty of Electrical and Computer Engineering, University of Tabriz, Tabriz, Iran; Faculty of Electrical and Computer Engineering, University of Tabriz, Tabriz, Iran | IEEE Transactions on Power Electronics | 2020-06-29 | 2020 | 35 | 10 | 10489 | 10500 | In this article, a high step-up nonisolated dc-dc converter is proposed to provide high voltage gain with low voltage stress on semiconductors. The main feature of the proposed structure is its flexibility in providing constant output voltages with a reasonable range of voltage stress. This flexibility of the voltage gain is achieved by different combinations of duty cycles. Also, this feature improves the efficiency of the proposed converter. The structure consists of three switches, two inductors, three capacitors, and four diodes. In this article, descriptions of continuous conduction mode, discontinuous conduction mode, boundary condition mode, nonideal model, and control method are presented. Comparisons between the proposed converter and other related structures show that in this converter, the voltage gain is improved and semiconductors voltage stresses are reduced. In order to verify the mathematical analysis, a 500-W laboratory prototype of the proposed converter is built and its experimental results are investigated completely. | 1941-0107 |  | 10.1109/TPEL.2020.2976829 |  | https://ieeexplore.ieee.org/stamp/stamp.jsp?arnumber=9016103 | Active switched inductor (A-SL);high step-up converter;nonisolated dcâ€“dc converters;switched capacitor (SC) cell | Inductors;High-voltage techniques;Stress;Capacitors;Switches;Equivalent circuits;Low voltage | DC-DC power convertors;mathematical analysis | high step-up nonisolated dc-dc converter;voltage gain;semiconductors voltage stresses;duty cycles;continuous conduction mode;discontinuous conduction mode;boundary condition mode;nonideal model;mathematical analysis;power 500.0 W |  | 15 |  | 28 | IEEE | 2020-02-27 |  |  | IEEE | IEEE Journals
High Step-Up Gain DCâ€“DC Converter With Switched Capacitor and Regenerative Boost Configuration for Solar PV Applications | V. Karthikeyan; S. Kumaravel; G. Gurukumar | Department of Electrical Engineering, National Institute of Technology Calicut, Calicut, India; Department of Electrical Engineering, National Institute of Technology Calicut, Calicut, India; Department of Electrical Engineering, National Institute of Technology Calicut, Calicut, India | IEEE Transactions on Circuits and Systems II: Express Briefs | 2019-12-05 | 2019 | 66 | 12 | 2022 | 2026 | Because of cost, size, and weight, the transformer is the primary burden in grid-connected solar PV-system and it decreases the whole system efficiency. In order to avoid the use of a transformer, a high step-up gain dc-dc converter is proposed by combining the switched capacitor and regenerative boost (SCRB) configuration in this brief. In classic boost type and derived converters, the device stresses and losses associated with the converter are high and result in lower efficiency. In the proposed converter, the SCRB operations take place simultaneously using lossless passive components and a minimum number of semiconductor devices. Thereby, it drastically increases the dc-voltage gain and enhances efficiency. In addition, it also dominates with fewer ripple content, which helps to elongate the lifetime of devices and suppress the electromagnetic interference. This brief describes detailed steady-state waveforms and various modes of operation under continuous conduction mode and discontinuous conduction mode. This brief also presents the performances of the proposed converter and compares with conventional converters characteristics. A 500 W experimental model has been built to validate the operation and confirms the theoretical waveforms with experimental results. The maximum efficiency of 95.60% is obtained at 480 W for the proposed converter. | 1558-3791 |  | 10.1109/TCSII.2019.2892144 | LVDC Micro Grid Laboratory; National Institute of Technology Calicut; | https://ieeexplore.ieee.org/stamp/stamp.jsp?arnumber=8607011 | Duty ratio;high dc-voltage gain;solar photo-voltaic system;switched capacitor | Switches;Inductors;DC-DC power converters;Capacitors;Stress;Electromagnetic interference;Steady-state | DC-DC power convertors;electromagnetic interference;photovoltaic power systems;power grids;power transformers;semiconductor devices;solar power stations | solar PV applications;grid-connected solar PV-system;dc-voltage gain;high step-up gain DC-DC converter;power transformer;switched capacitor-regenerative boost configuration;SCRB configuration;semiconductor device;electromagnetic interference;steady-state waveform;power 500.0 W;power 480.0 W;efficiency 95.60 percent |  | 15 |  | 16 | IEEE | 2019-01-10 |  |  | IEEE | IEEE Journals
An Integrated DCâ€“DC Converter With Segmented Frequency Modulation and Multiphase Co-Work Control for Fast Transient Recovery | U. -F. Chio; K. -C. Wen; S. -W. Sin; C. -S. Lam; Y. Lu; F. Maloberti; R. P. Martins | State-Key Laboratory of Analog and Mixed-Signal VLSI, Institute of Microelectronics, University of Macau, Macau, China; State-Key Laboratory of Analog and Mixed-Signal VLSI, Institute of Microelectronics, University of Macau, Macau, China; State-Key Laboratory of Analog and Mixed-Signal VLSI, Institute of Microelectronics, University of Macau, Macau, China; State-Key Laboratory of Analog and Mixed-Signal VLSI, Institute of Microelectronics, University of Macau, Macau, China; State-Key Laboratory of Analog and Mixed-Signal VLSI, Institute of Microelectronics, University of Macau, Macau, China; State-Key Laboratory of Analog and Mixed-Signal VLSI, Institute of Microelectronics, University of Macau, Macau, China; State-Key Laboratory of Analog and Mixed-Signal VLSI, Institute of Microelectronics, University of Macau, Macau, China | IEEE Journal of Solid-State Circuits | 2019-09-24 | 2019 | 54 | 10 | 2637 | 2648 | This paper presents a fully integrated voltage-controlled oscillator (VCO)-based switched-capacitor (SC) 15-phase dc-dc converter in 65-nm CMOS. We propose two transient-enhancement techniques: segmented frequency modulation (SFM) and multiphase co-work (MCW) control to reduce the latency of the VCO-based control loop and shorten the SC dc-dc converter's transient response time. The SFM can improve the heavy-to-light load transient by dynamically increasing the charge pump discharge current by nine times, while the MCW can enhance the light-to-heavy load recovery by synchronously combining three interleaved flying capacitors together during the transient state. We designed the 15-phase interleaved converter to support an output voltage of 1 V from a 2.4-V input supply, delivering up to 138 mA of load current, which takes only 25/29 ns for output voltage recovering to the steady state from heavy-to-light/light-to-heavy load transients, respectively. It obtains a peak efficiency of 82.8% and maintains the efficiency above 80% from 31 mA to the maximum load current. The SC dc-dc converter chip occupies 0.61 mm<sup>2</sup>, and its output power density is 240 mW/mm<sup>2</sup>. | 1558-173X |  | 10.1109/JSSC.2019.2924092 | Fundo para o Desenvolvimento das CiÃªncias e da Tecnologia(grant numbers:120/2016/A3); | https://ieeexplore.ieee.org/stamp/stamp.jsp?arnumber=8759889 | Fully integrated;SC dcâ€“dc converter;switched capacitor (SC);voltage-controlled oscillator (VCO) | Voltage-controlled oscillators;Transient analysis;Charge pumps;Generators;Voltage control;Steady-state;Transient response | CMOS integrated circuits;DC-DC power convertors;switched capacitor networks;transient response;voltage-controlled oscillators | integrated DC-DC converter;segmented frequency modulation;transient-enhancement techniques;VCO-based control loop;SC dc-dc converter;heavy-to-light load transient;light-to-heavy load recovery;transient state;transient recovery;integrated voltage-controlled oscillator;interleaved converter;load current;multiphase co-work control;CMOS integrated circuit;charge pump discharge;interleaved flying capacitors;light-to-heavy load transients;voltage 1.0 V;voltage 2.4 V;size 0.61 mm;size 65 nm |  | 3 |  | 21 | IEEE | 2019-07-11 |  |  | IEEE | IEEE Journals
An Ultra High-Frequency 8-Channel Neurostimulator Circuit With <inline-formula><tex-math notation="LaTeX">$\text{68}\%$</tex-math></inline-formula> Peak Power Efficiency | A. Urso; V. Giagka; M. van Dongen; W. A. Serdijn | Department of Microelectronics, Delft University of Technology, Delft, The Netherlands; Department of Microelectronics, Delft University of Technology, Delft, The Netherlands; NXP Semiconductors, Nijmegen, The Netherlands; Department of Microelectronics, Delft University of Technology, Delft, The Netherlands | IEEE Transactions on Biomedical Circuits and Systems | 2019-11-05 | 2019 | 13 | 5 | 882 | 892 | In order to recruit neurons in excitable tissue, constant current neural stimulators are commonly used. Recently, ultra high-frequency (UHF) stimulation has been proposed and proven to have the same efficacy as constant-current stimulation. UHF stimulation uses a fundamentally different way of activating the tissue: each stimulation phase is made of a burst of current pulses with adjustable amplitude injected into the tissue at a high (e.g., 1 MHz) frequency. This paper presents the design, integrated circuit (IC) implementation, and measurement results of a power efficient multichannel UHF neural stimulator. The core of the neuro stimulator is based on our previously proposed architecture of an inductor-based buck-boost dc-dc converter without the external output capacitor. The ultimate goal of this work is to increase the power efficiency of the UHF stimulator for multiple-channel operation, while keeping the number of external components minimal. To this end, a number of novel approaches were employed in the integrated circuit design domain. More specifically, a novel zero-current detection scheme is proposed. It allows to remove the free wheel diode typically used in dc-dc converters to prevent current to flow back from the load to the inductor. Furthermore, a gate-driver circuit is implemented which allows the use of thin gate-oxide transistors as high-voltage switches. By doing so, and exploiting the fundamental working principle of the proposed current-controlled UHF stimulator, the need for a high-voltage supply is eliminated and the stimulator is powered up from a 3.5 V input voltage. Both the current detection technique and the gate driving circuit of the current implementation allow to boost the power efficiency up to 300% when compared to previous UHF stimulator works. A peak power efficiency of 68% is achieved, while 8 independent channels with 16 fully configurable electrodes are used. The circuit is implemented in a 0.18 Î¼m HV process, and the total chip area is 3.65 mm<sup>2</sup>. | 1940-9990 |  | 10.1109/TBCAS.2019.2920294 |  | https://ieeexplore.ieee.org/stamp/stamp.jsp?arnumber=8727437 | Buck-boost DCâ€“DC converter;high power efficiency;low power;multichannel;neural stimulation;ultra high frequency stimulation | Capacitors;Switches;Electrodes;DC-DC power converters;Batteries;Power supplies;Inductors | application specific integrated circuits;bioelectric phenomena;biomedical electrodes;CMOS integrated circuits;DC-DC power convertors;driver circuits;electric current control;inductors;integrated circuit design;switching convertors | high-voltage supply;current detection technique;gate driving circuit;current-controlled UHF stimulator;fundamental working principle;high-voltage switches;gate-driver circuit;dc-dc converters;novel zero-current detection scheme;integrated circuit design domain;multiple-channel operation;external output capacitor;inductor-based buck-boost dc-dc converter;neuro stimulator;neural stimulator;power efficient multichannel;integrated circuit implementation;current pulses;stimulation phase;UHF stimulation;constant-current stimulation;high-frequency stimulation;constant current neural stimulators;excitable tissue;68% peak power efficiency;high-frequency 8-channel neurostimulator circuit;8 independent channels;frequency 1.0 MHz;voltage 3.5 V;size 0.18 mum | Electric Stimulation Therapy;Electrodes;Humans | 2 |  | 23 | IEEE | 2019-05-31 |  |  | IEEE | IEEE Journals
Continuously Variable Multi-Permeability Inductor for Improving the Efficiency of High-Frequency DCâ€“DC Converter | J. Liu; Y. Mei; S. Lu; X. Li; G. Lu | Key Laboratory of Advanced Ceramics and Machining Technology of Ministry of Education, School of Materials Science and Engineering, Tianjin University, Tianjin, China; Key Laboratory of Advanced Ceramics and Machining Technology of Ministry of Education, School of Materials Science and Engineering, Tianjin University, Tianjin, China; Bradley Department of Electrical and Computer Engineering; Key Laboratory of Advanced Ceramics and Machining Technology of Ministry of Education, School of Materials Science and Engineering, Tianjin University, Tianjin, China; Bradley Department of Electrical and Computer Engineering | IEEE Transactions on Power Electronics | 2019-10-22 | 2020 | 35 | 1 | 826 | 834 | This paper proposed a method for one step fabricating the continuously variable multi-permeability (CVMP) toroid core by applying a specific gradient sintering temperature from the inner wall to the outer wall, i.e., along the radius direction, of a toroid core in a tube furnace using a high-temperature resistant stainless steel pipe which is used for flowing the cooling medium. The sintering temperature gradient was designed based on the relationship between permeability and sintering temperature. A CVMP core with the permeability gradually increasing continuously along the radius could be made in this way. It is beneficial for improving the uniform distribution of magnetic flux density of the core by this way. The distribution of magnetic flux density and the inductance was analyzed in theoretical calculation and finite-element analysis. A CVMP core and a single-permeability core were fabricated to evaluate their performance using an 8-V input, 1-V output dc-dc converter. The results show that the CVMP core is possible to balance the inductance and improve the output efficiency compared with a single-permeability core employed in a dc-dc converter at heavy load. It can be concluded that the CVMP core has the capacity of taking higher current than a single-permeability core. | 1941-0107 |  | 10.1109/TPEL.2019.2907770 | National Natural Science Foundation of China(grant numbers:51877147); Science and Technology Program of Tianjin, China(grant numbers:13ZCZDGX01106); Natural Science Foundation of Tianjin City(grant numbers:17JCYBJC19200); | https://ieeexplore.ieee.org/stamp/stamp.jsp?arnumber=8678433 | Constant flux;core loss density;efficiency;multi-permeability;toroid core | Magnetic cores;Permeability;Magnetic flux density;Inductors;Inductance;Magnetic materials;DC-DC power converters | DC-DC power convertors;finite element analysis;inductors;magnetic flux;magnetic permeability;permeability;pipes;sintering;stainless steel | continuously variable multipermeability inductor;high-frequency DC-DC converter;toroid core;specific gradient sintering temperature;outer wall;high-temperature resistant stainless steel pipe;sintering temperature gradient;CVMP core;magnetic flux density;single-permeability core;finite-element analysis |  | 3 |  | 35 | IEEE | 2019-03-31 |  |  | IEEE | IEEE Journals
A Series Voltage Regulator for the Radial DC Microgrid | U. Vuyyuru; S. Maiti; C. Chakraborty; B. C. Pal | School of Energy Science and Engineering, Indian Institute of Technology Kharagpur, Kharagpur, India; Department of Electrical Engineering, Indian Institute of Technology Kharagpur, Kharagpur, India; Department of Electrical Engineering, Indian Institute of Technology Kharagpur, Kharagpur, India; Department of Electrical and Electronic Engineering, Imperial College London, London, U.K. | IEEE Transactions on Sustainable Energy | 2018-12-14 | 2019 | 10 | 1 | 127 | 136 | The concept of a novel series voltage regulator (SVR) for controlling the dc-bus voltage of a radial dc microgrid is presented in this paper. The proposed SVR uses a dual-active-bridge dc-dc converter followed by a full-bridge dc-dc converter. It injects dynamic voltage in series with the dc grid to compensate resistive drop over the network. As a result, the voltage level at the different points of the grid becomes independent of load variation and stays within the specified limit. Note that the required power rating of the SVR is very low (say 2.7%) compared to the load demand considering 5% voltage regulation. In this paper, the voltage regulator is connected at the midpoint of the grid, but it may be connected in some other locations to get optimal rating of the same. The proposed configuration is simulated in MATLAB/SIMULINK at a 380-V level to check the dynamic performance under various operating conditions. A scaled-down version (at 30-V level) of the proposed system is developed in the laboratory to experimentally validate the concept. The results show the effectiveness of such a voltage regulator for the radial dc microgrid, especially under critical load condition. | 1949-3037 |  | 10.1109/TSTE.2018.2828164 | Department of Science and Technology (DST), Government of India; Reliable and Efficient System for Community Energy Solution(grant numbers:RESCUES/EP/K03619X/1); joint collaboration of the DST, India, and Engineering and Physical Research Council (EPSRC); | https://ieeexplore.ieee.org/stamp/stamp.jsp?arnumber=8340868 | DC microgrid;Dual Active Bridge (DAB);dcâ€“dc bidirectional converter;series voltage regulator (SVR) | Voltage control;DC-DC power converters;Microgrids;Bridge circuits;Power transmission lines;Resistance;Regulators | DC-DC power convertors;distributed power generation;voltage control;voltage regulators | series voltage regulator;voltage regulation;load demand;load variation;resistive drop;voltage level;dynamic voltage;full-bridge dc-dc converter;dual-active-bridge dc-dc converter;dc-bus voltage;SVR;radial dc microgrid;voltage 380 V;voltage 30 V |  | 9 |  | 29 | IEEE | 2018-04-18 |  |  | IEEE | IEEE Journals
Analysis of Start-Up Response in a Digitally Controlled Boost Converter With Constant Power Load and Mitigation of Inrush Current Problems | A. El Aroudi; B. A. MartÃ­nez-TreviÃ±o; E. Vidal-Idiarte; L. MartÃ­nez-Salamero | Departament dâ€™Enginyeria ElectrÃ²nica, ElÃ¨ctrica i AutomÃ tica, Escola TÃ¨cnica Superior dâ€™Enginyeria, Universitat Rovira i Virgili, Tarragona, Spain; Departament dâ€™Enginyeria ElectrÃ²nica, ElÃ¨ctrica i AutomÃ tica, Escola TÃ¨cnica Superior dâ€™Enginyeria, Universitat Rovira i Virgili, Tarragona, Spain; Departament dâ€™Enginyeria ElectrÃ²nica, ElÃ¨ctrica i AutomÃ tica, Escola TÃ¨cnica Superior dâ€™Enginyeria, Universitat Rovira i Virgili, Tarragona, Spain; Departament dâ€™Enginyeria ElectrÃ²nica, ElÃ¨ctrica i AutomÃ tica, Escola TÃ¨cnica Superior dâ€™Enginyeria, Universitat Rovira i Virgili, Tarragona, Spain | IEEE Transactions on Circuits and Systems I: Regular Papers | 2020-03-27 | 2020 | 67 | 4 | 1276 | 1285 | In this paper, the start-up response of a digitally controlled dc-dc boost converter with a constant power load is studied. A mathematical expression of the system response during start-up is derived using a nonlinear averaged model. The time-domain response of the system during start-up when the converter is operating under current limitation mode is derived by analytically integrating the mathematical equations describing the dynamic behavior. Numerical simulations from a detailed switched model validate the theoretical results and a good agreement is obtained. A boost converter prototype is built to validate the theoretical finding and the numerical simulations. It is observed that even when the analysis and the simulation predict zero inrush current, the experimental circuit still exhibits an unsuitable initial current peak and an unacceptable transient response during start-up. This phenomenon is mainly attributed to the presence of an unavoidable delay due to the computation time required by the digital control platform. The resulting inrush current is more pronounced in the presence of nonlinear load such as a CPL and saturable inductor. Some solutions are proposed to mitigate the inrush current problems. Simulations results taking into account the delay and experimental measurements demonstrate the validity of the proposed solutions. | 1558-0806 |  | 10.1109/TCSI.2019.2939053 | Agencia Estatal de InvestigaciÃ³n; Fondo Europeo de Desarrollo Regional (FEDER)(grant numbers:DPI2017-84572-C2-1-R,DPI2016-80491-R (AEI/FEDER, UE),DPI2015-67292-R); | https://ieeexplore.ieee.org/stamp/stamp.jsp?arnumber=8839741 | DC-DC power converters;constant power load;digital control;inrush current | Surges;Mathematical model;Inductors;Switches;DC-DC power converters;Numerical models | DC-DC power convertors;digital control;inductors;time-domain analysis;transient response | inrush current problems;start-up response;digitally controlled boost converter;constant power load;dc-dc boost converter;mathematical expression;system response;time-domain response;current limitation mode;mathematical equations;numerical simulations;detailed switched model;boost converter prototype;unsuitable initial current peak;unacceptable transient response;digital control platform;resulting inrush current;nonlinear load |  | 5 |  | 32 | IEEE | 2019-09-16 |  |  | IEEE | IEEE Journals
A Novel Dual-Input ZVS DC/DC Converter for Low-Power Energy Harvesting Applications | L. Yu; H. Wang | Power Electronics and Renewable Energies Laboratory, School of Information Science and Technology, ShanghaiTech University, Shanghai, China; Power Electronics and Renewable Energies Laboratory, School of Information Science and Technology, ShanghaiTech University, Shanghai, China | IEEE Journal of Emerging and Selected Topics in Power Electronics | 2019-05-01 | 2019 | 7 | 2 | 1197 | 1206 | In this paper, a novel dual-input dc/dc topology is proposed for low-power energy harvesting applications. The converter is able to interface with two different power sources simultaneously. In the proposed topology, two boost converters are integrated with a shared diode and a filter capacitor, while the gate signals of two power MOSFETs are complimentary with certain dead-bands. The proposed topology may operate either in discontinuous-conduction mode or in hybrid conduction mode. In each operation mode, zero-voltage switching is achieved for both MOSFETs, while zero-current switching is achieved for the power diode, without any additional auxiliary circuit. Theoretical analysis, circuit modeling, and design considerations are also addressed in detail in this paper. Finally, a 10.1-W, 200-kHz prototype is designed and tested to validate the proof of concept. Experimental results are in accordance with the theoretical analysis. | 2168-6785 |  | 10.1109/JESTPE.2018.2849695 | National Natural Science Foundation of China(grant numbers:51607113); Shanghai Sailing Program(grant numbers:16YF1407600); | https://ieeexplore.ieee.org/stamp/stamp.jsp?arnumber=8392674 | Boost;dc/dc;dual input;zero-voltage switching (ZVS) | Zero voltage switching;Microwave integrated circuits;Topology;Power electronics;Capacitors;MOSFET;Analytical models | DC-DC power convertors;energy harvesting;low-power electronics;power MOSFET;switching convertors;zero current switching;zero voltage switching | low-power energy harvesting applications;boost converters;power MOSFETs;discontinuous-conduction mode;hybrid conduction mode;operation mode;power diode;DC-DC converter;power sources;dual-input DC-DC topology;gate signals;dead-bands;zero-voltage switching;zero-current switching;circuit modeling;filter capacitor;shared diode;power 10.1 W;frequency 200 kHz |  | 4 |  | 27 | IEEE | 2018-06-22 |  |  | IEEE | IEEE Journals
Review of Architectures Based on Partial Power Processing for DC-DC Applications | J. Anzola; I. Aizpuru; A. A. Romero; A. A. Loiti; R. Lopez-Erauskin; J. S. Artal-Sevil; C. Bernal | Electronics and Computer Science Department, Mondragon Unibertsitatea-Goi Eskola Politek-Orona Ideo-Fundazioa eraikina, Hernani, Spain; Electronics and Computer Science Department, Mondragon Unibertsitatea-Goi Eskola Politek-Orona Ideo-Fundazioa eraikina, Hernani, Spain; Electronics and Computer Science Department, Mondragon Unibertsitatea-Goi Eskola Politek-Orona Ideo-Fundazioa eraikina, Hernani, Spain; Electronics and Computer Science Department, Mondragon Unibertsitatea-Goi Eskola Politek-Orona Ideo-Fundazioa eraikina, Hernani, Spain; Electronics and Computer Science Department, Mondragon Unibertsitatea-Goi Eskola Politek-Orona Ideo-Fundazioa eraikina, Hernani, Spain; Department of Electrical Engineering, Universidad de Zaragoza, Zaragoza, Spain; Department of Electrical Engineering, Universidad de Zaragoza, Zaragoza, Spain | IEEE Access | 2020-06-09 | 2020 | 8 |  | 103405 | 103418 | This paper presents a review of advanced architectures based on the partial power processing concept, whose main objective is to achieve a reduction of the power processed by the converter. If the power processed by the converter is decreased, the power losses generated by the power converter are reduced, obtaining lower sized converters and higher system efficiencies. Through the review 3 different partial power processing strategies are distinguished: Differential Power Converters, Partial Power Converters and Mixed strategies. Each strategy is subdivided into smaller groups that entail different architectures with their own advantages and disadvantages. Also, due to the lack of agreement that exists in the sources around the naming of the different architectures, this paper seeks to stablish a nomenclature that avoids confusion when indexing this type of architectures. Regarding Partial Power Converters an extensive application oriented description is also developed. Finally, the main conclusions obtained through the review are presented. | 2169-3536 |  | 10.1109/ACCESS.2020.2999062 | University of Mondragon; | https://ieeexplore.ieee.org/stamp/stamp.jsp?arnumber=9104951 | DC-DC power converters;differential power converters;partial power converters;partial power processing;series connected converters | Topology;Computer architecture;Inductors;Doubly fed induction generators;Batteries;Equalizers;Switches | DC-DC power convertors;reviews | dc-dc applications;partial power processing concept;power losses;differential power converters;partial power converters |  | 10 |  | 54 | CCBY | 2020-06-01 |  |  | IEEE | IEEE Journals
A Nonisolated Symmetric Bipolar Output Four-Port Converter Interfacing PV-Battery System | Q. Tian; G. Zhou; M. Leng; G. Xu; X. Fan | School of Electrical Engineering, Southwest Jiaotong University, Chengdu, China; School of Electrical Engineering, Southwest Jiaotong University, Chengdu, China; School of Electrical Engineering, Southwest Jiaotong University, Chengdu, China; School of Electrical Engineering, Southwest Jiaotong University, Chengdu, China; School of Electrical Engineering, Southwest Jiaotong University, Chengdu, China | IEEE Transactions on Power Electronics | 2020-07-29 | 2020 | 35 | 11 | 11731 | 11744 | A bipolar dc microgrid is desirable as it enhances the system reliability and efficiency. However, the conventional bipolar dc microgrid requires multiple dc-dc converters to feed the power to the load, which leads to large volume and weight and high cost. In this article, a novel four-port converter is proposed to integrate photovoltaic (PV) module and battery to the bipolar dc microgrid system, realizing the single-stage energy conversion. The main advantages of this converter are that three switches are used to realize PV generation, battery charging and discharging, as well as symmetrical bipolar output voltage, and all input ports and output ports share the common reference ground. Depending on relationships between the energies of the source and the load, three different operation modes are defined. Then, the detailed parameter design is provided by analyzing different operation modes of the converter. Energy management and control strategies of the bipolar dc microgrid using this converter are explained in detail. Finally, experimental verifications are given to illustrate the feasibility and effectiveness of the proposed converter. | 1941-0107 |  | 10.1109/TPEL.2020.2983113 | National Natural Science Foundation of China(grant numbers:61771405); Sichuan Science and Technology Program(grant numbers:2019JDTD0003); Fundamental Research Funds for the Central Universities(grant numbers:2682019YQ02); | https://ieeexplore.ieee.org/stamp/stamp.jsp?arnumber=9050559 | Bipolar dc microgrid;energy management;multiport dcâ€“dc converter;photovoltaic (PV) battery energy system;single-stage energy conversion | Microgrids;Batteries;Renewable energy sources;Capacitors;DC-DC power converters;Topology | battery storage plants;DC-DC power convertors;distributed power generation;photovoltaic power systems;power generation control;power generation reliability;solar cell arrays | multiple dc-dc converters;bipolar dc microgrid system;single-stage energy conversion;PV generation;system reliability;nonisolated symmetric bipolar output four-port converter;PV battery charging;photovoltaic module;energy management;control strategies |  | 9 |  | 37 | IEEE | 2020-03-30 |  |  | IEEE | IEEE Journals
Blackbox Polytopic Model With Dynamic Weighting Functions for DC-DC Converters | A. FrancÃ©s; R. Asensi; J. Uceda | Centro de Electronica Industrial (CEI), Universidad PolitÃ©cnica de Madrid, Madrid, Spain; Centro de Electronica Industrial (CEI), Universidad PolitÃ©cnica de Madrid, Madrid, Spain; Centro de Electronica Industrial (CEI), Universidad PolitÃ©cnica de Madrid, Madrid, Spain | IEEE Access | 2019-11-11 | 2019 | 7 |  | 160263 | 160273 | DC electric power distribution is becoming popular due to the proliferation of renewable sources and storage elements in applications such as electric vehicles, ships, aircrafts, microgrids, etc. These systems are characterized by a high integration of power electronic converters. From a system-level perspective, it would be desirable to design this kind of systems using commercial-off-the shelf converters. However, in general, the manufacturers do not provide a behavioral model of the devices in order to analyze the dynamic behavior of the interconnected system before the actual implementation. In the literature, several blackbox modeling techniques have been proposed to overcome this lack of information. This paper proposes the integration of dynamic weighting functions to the polytopic model in order to improve the accuracy of the behavioral models when the input variables change sharply. A boost converter is used as case study and the performance of the proposed model is compared with the most relevant techniques that can be found in the literature. | 2169-3536 |  | 10.1109/ACCESS.2019.2950983 | SecretarÃ­a de Estado de InvestigaciÃ³n, Desarrollo e InnovaciÃ³n(grant numbers:DPI2016-78644-P); | https://ieeexplore.ieee.org/stamp/stamp.jsp?arnumber=8890629 | Blackbox models;dc microgrids;dc-dc converters;dynamic interactions;electronic power distribution;modeling;system identification;nonlinear models | Microgrids;Vehicle dynamics;Integrated circuit modeling;Load modeling;Mathematical model;Perturbation methods;Analytical models | DC-DC power convertors;power distribution;power electronics | DC electric power distribution;renewable sources;electric vehicles;power electronic converters;commercial-off-the shelf converters;interconnected system;blackbox modeling techniques;dynamic weighting functions;boost converter;blackbox polytopic model;dc-dc converters;ships;aircrafts;microgrids |  | 8 |  | 34 | CCBY | 2019-11-04 |  |  | IEEE | IEEE Journals
A Medium-Voltage DC-Collection Grid for Large-Scale PV Power Plants With Interleaved Modular Multilevel Converter | F. M. Alhuwaishel; A. K. Allehyani; S. A. S. Al-Obaidi; P. N. Enjeti | Department of Electrical and Computer Engineering, Texas A&M University, College Station, TX, USA; Electrical and Electronics Department, University of Jeddah, Jeddah, Saudi Arabia; Research and Development Department, Barzan Holdings QSTP, Doha, Qatar; Electrical Engineering Department, Zachry Engineering Center, Texas A&M University, College Station, TX, USA | IEEE Journal of Emerging and Selected Topics in Power Electronics | 2020-10-29 | 2020 | 8 | 4 | 3434 | 3443 | There is a growing interest in deploying medium-voltage dc-collection grid technologies in renewable energy applications to improve energy efficiency. Existing dc-collection grids incorporate medium-voltage dc/dc converters that suffer from bulky passive components such as a step-up transformer along with additional conversion stage to incorporate MPPT function. In response to these concerns, this article proposes a new medium-voltage dc-collection grid method for large-scale PV plants with an interleaved modular multilevel (IMMC) dc-dc boost converter. The proposed IMMC converter is synthesized with lower voltage half-bridge SiC inverter blocks connected in series to support medium-voltage dc-dc conversion. The half-bridge blocks of the IMMC employ SiC switches, along with high-frequency PWM operation enable compact size/weight along with high-efficiency conversion. Simulation results are shown for 1500-V (dc) to 16-kV (dc) conversion with four series-connected IMMC inverter blocks powered from two PV plants. A power-sharing stage is an integral part of the proposed converter. This enables two series-connected PV plants to supply unequal power under partial shading conditions. Control of the power-sharing stage for varying insolation from PV (1000-500 W/m<sup>2</sup>) due to the shading effect is shown. A design example for 1-MW PV power plant block based on the specifications derived from Kuwait Shagaya 60-MW solar power plant is discussed. Experimental results on a scaled-down laboratory prototype are included in this article. | 2168-6785 |  | 10.1109/JESTPE.2019.2934736 |  | https://ieeexplore.ieee.org/stamp/stamp.jsp?arnumber=8794837 | DC-collection grids;dc/dc interleaved modular multilevel (IMMC) converter;large PV plant;passive element size reduction;power harvesting;power sharing;Shagaya power plant | Capacitors;Medium voltage;Inverters;Inductors;Power generation;DC-DC power converters;Silicon carbide | invertors;maximum power point trackers;photovoltaic power systems;power generation control;power grids;renewable energy sources;solar power stations;voltage-source convertors | large-scale PV power plants;interleaved modular multilevel converter;medium-voltage dc-collection grid technologies;medium-voltage dc-collection grid method;large-scale PV plants;interleaved modular multilevel dc-dc boost converter;IMMC converter;lower voltage half-bridge;medium-voltage dc-dc conversion;series-connected IMMC inverter blocks;power-sharing stage;series-connected PV plants;1-MW PV power plant block;SiC |  | 6 |  | 17 | IEEE | 2019-08-12 |  |  | IEEE | IEEE Journals
Coupled Inductor-Based High Voltage Gain DCâ€“DC Converter For Renewable Energy Applications | A. Mirzaee; J. S. Moghani | Department of Electrical Engineering, Amirkabir University of Technology, Tehran, Iran; Department of Electrical Engineering, Amirkabir University of Technology, Tehran, Iran | IEEE Transactions on Power Electronics | 2020-03-16 | 2020 | 35 | 7 | 7045 | 7057 | In this article, a novel coupled inductor-based high step-up dc-dc converter is proposed. The introduced converter benefits from various advantages, namely ultrahigh voltage gain, low voltage stress on the power switches, and continuous input current with low ripple. Therefore, the presented converter is suitable for renewable energy applications. By utilizing clamped circuit, voltage spike of the active switch is clamped during the turn-off process. Hence, a switch with low R<sub>DS-on</sub> an be used, which reduces the conduction losses as well as the cost of the converter. Furthermore, the energy of leakage inductance is used to obtain zero voltage switching (ZVS) for the main and auxiliary switches. Additionally, the output diode current falling rate is controlled by leakage inductance; thus, reverse-recovery problem of output diode is alleviated. The steady-state analysis and design considerations of the proposed converter are discussed. Finally, a 250-W experimental prototype of the presented converter is implemented to validate the converter operation and the theoretical analysis. | 1941-0107 |  | 10.1109/TPEL.2019.2956098 |  | https://ieeexplore.ieee.org/stamp/stamp.jsp?arnumber=8913491 | Clamp circuit;continuous input current;high voltage gain;zero voltage switching (ZVS) | Inductance;Inductors;Capacitors;High-voltage techniques;DC-DC power converters;Switches;Zero voltage switching | cost reduction;DC-DC power convertors;inductance;power inductors;renewable energy sources;switches;switching convertors;zero voltage switching | steady-state analysis;reverse-recovery problem;output diode current falling rate;zero voltage switching;cost reduction;conduction losses;clamped circuit;power switches;voltage stress;renewable energy applications;coupled inductor-based high voltage gain DC-DC converter;auxiliary switches;leakage inductance |  | 9 |  | 38 | IEEE | 2019-11-26 |  |  | IEEE | IEEE Journals
Phase-Shift Modulation for a Current-Fed Isolated DCâ€“DC Converter in More Electric Aircrafts | L. Chen; L. Tarisciotti; A. Costabeber; Q. Guan; P. Wheeler; P. Zanchetta | Department of Electrical and Electronics Engineering, University of Nottingham, Nottingham, U.K.; Faculty of Mathematical and Physical Sciences, University of Chile, Santiago, Chile; Department of Electrical and Electronics Engineering, University of Nottingham, Nottingham, U.K.; Department of Electrical and Electronics Engineering, University of Nottingham, Nottingham, U.K.; Department of Electrical and Electronics Engineering, University of Nottingham, Nottingham, U.K.; Department of Electrical and Electronics Engineering, University of Nottingham, Nottingham, U.K. | IEEE Transactions on Power Electronics | 2019-06-12 | 2019 | 34 | 9 | 8528 | 8543 | This paper discussed an active-bridge-active-clamp (ABAC) topology that is suitable for highpower more-electric-aircraft applications. Though conventional modulation techniques can be applied to ABAC converters, they present drawbacks, such as increased low-voltage (LV) current ripple and limited power transfer capability. To address these problems, a phase-shift-modulation (PSM) scheme is proposed to provide clean dc terminal current at the LV side while maintaining high power transfer capability and efficiency in a wide operating range. The proposed PSM has a complete switching harmonics cancellation on the LV terminals independent of the operating conditions. This results in high quality power without any ac components, thus minimizing passive filtering. In addition, when terminal voltages vary from their nominal values, the proposed PSM can improve the maximum power transfer capability of the ABAC converter compared to the conventional approach. The theoretical claims are validated by both simulation and experimental results on a 10-kW 270-V/28-V ABAC converter. | 1941-0107 |  | 10.1109/TPEL.2018.2889861 | National Natural Science Foundation of China(grant numbers:51707042); | https://ieeexplore.ieee.org/stamp/stamp.jsp?arnumber=8590782 | Active bridge active clamp (ABAC) converter;current-fed dual active bridge (CF-DAB);isolated dcâ€“dc converter | Bridge circuits;Clamps;Topology;Inductors;Zero voltage switching;Switches;Low voltage | aircraft power systems;DC-DC power convertors;electric vehicles;passive filters;zero voltage switching | wide operating range;PSM;complete switching harmonics cancellation;LV terminals;operating conditions;high quality power;terminal voltages;maximum power transfer capability;ABAC converter;phase-shift modulation;current-fed isolated DC-DC converter;electric aircrafts;active-bridge-active-clamp topology;more-electric-aircraft applications;conventional modulation techniques;increased low-voltage current ripple;limited power transfer capability;phase-shift-modulation scheme;clean dc terminal;high power transfer capability;V |  | 14 |  | 30 | IEEE | 2018-12-27 |  |  | IEEE | IEEE Journals
Active Current Sharing of a Parallel DC-DC Converters System Using Bat Algorithm Optimized Two-DOF PID Control | S. Chen; B. Yang; T. Pu; C. Chang; R. Lin | Department of Electrical Engineering, National Taiwan Normal University, Taipei, Taiwan; Power Design Department I, Wistron Corporation, Taipei, Taiwan; Department of Electrical Engineering, National Taiwan Normal University, Taipei, Taiwan; Department of Electrical Engineering, National Taiwan Normal University, Taipei, Taiwan; Department of Electrical Engineering, National Taiwan Normal University, Taipei, Taiwan | IEEE Access | 2019-07-09 | 2019 | 7 |  | 84757 | 84769 | This paper presents a current sharing method to actively balance the output currents of a parallel dc-dc converters' (PDCC) system regarding the demanded power. First, the operating principle of the PDCC system with parallel-connected bidirectional converters is studied. To regulate the output voltage in dc bus and share the output currents of the individual converters, a dual-loop control architecture comprising an outer voltage control loop and multiple inner current control loops is designed based on the automatic master-slave control scheme. Moreover, a feedback-type two-degree-of-freedom proportional-integral-derivative (FB2PID) controller is introduced to obtain the pulse-width modulation control signals for the converters. In order to improve the dynamic response and robustness of the active current-sharing control performances of the FB2PID controlled PDCC system, a bat algorithm (BA)-optimized FB2PID control system is further proposed to concurrently and dynamically optimize the control parameters of the FB2PID controller in the current control loop. Thus, the output current of each converter can be controlled to share the demand power equally in the presence of uncertainties. Finally, the simulation and experimental results reveal that the proposed BA-optimized FB2PID control system outperforms the conventional PID and FB2PID control systems with regard to the voltage regulation and current sharing performances under the time-varying electric load condition. | 2169-3536 |  | 10.1109/ACCESS.2019.2925064 | Ministry of Science and Technology, Taiwan(grant numbers:MOST 107-2221-E-003-016); | https://ieeexplore.ieee.org/stamp/stamp.jsp?arnumber=8746077 | Bat algorithm;current sharing;parallel dcâ€“dc converters system;optimization;two degree-of-freedom proportional-integral-derivative control | Voltage control;Optimization;PD control;Master-slave;PI control;Current control | DC-DC power convertors;dynamic response;electric current control;feedback;PWM power convertors;robust control;three-term control;voltage control | parallel-connected bidirectional converters;dual-loop control architecture;outer voltage control loop;automatic master-slave control scheme;pulse-width modulation control signals;active current-sharing control performances;FB2PID controlled PDCC system;bat algorithm-optimized FB2PID control system;FB2PID controller;current control loop;BA-optimized FB2PID control system;voltage regulation;active current sharing;parallel DC-DC converter system;feedback-type two-degree-of-freedom proportional-integral-derivative controller |  | 3 |  | 46 | CCBY | 2019-06-26 |  |  | IEEE | IEEE Journals
Overcurrent Protection Control Design for DC-DC Buck Converter With Disturbances | T. Guo; S. Huang; X. Wang | School of Automation, Southeast University, Nanjing, China; School of Automation, Southeast University, Nanjing, China; School of Automation, Southeast University, Nanjing, China | IEEE Access | 2019-07-24 | 2019 | 7 |  | 90825 | 90833 | This paper deals with the output voltage regulation problem for dc-dc buck converters. Overcurrent protection and disturbances are both taken into consideration. The main challenge of control design is how to ensure that the current constraints are not violated at any time in the presence of disturbances. At first, a high-gain disturbance observer is utilized to estimate the disturbances. Then, a novel punishment mechanism for the inductor current is designed in the control scheme. Finally, based on the novel current-constrained technique and the high-gain disturbance observer, a composite control approach is proposed. The new control method not only guarantees the current within the required range but also has a nice ability on the disturbance rejection. In the meantime, rigorous stability proof is also presented. The theoretical analysis also explains how disturbances affect the satisfaction of the current constraints. The experimental results on a buck converter system are illustrated to verify the feasibility and effectiveness of the proposed control scheme. | 2169-3536 |  | 10.1109/ACCESS.2019.2926985 | National Natural Science Foundation of China(grant numbers:61873060); Southeast University; Fundamental Research Funds for the Central Universities(grant numbers:2242019R40009); Qing Lan Project of the Higher Education Institutions of Jiangsu Province; Youth Science and Technology Talents Lifting Project of Jiangsu Association of Science and Technology; Scientific Research Foundation of Graduate School of Southeast University(grant numbers:YBJJ1665); | https://ieeexplore.ieee.org/stamp/stamp.jsp?arnumber=8756050 | DC-DC buck converter;overcurrent protection;current-constrained controller;disturbance observer | Buck converters;Control design;Voltage control;Disturbance observers;Inductors;Hardware | active disturbance rejection control;control system synthesis;DC-DC power convertors;inductors;observers;overcurrent protection;voltage control | overcurrent protection control design;DC-DC buck converter;output voltage regulation problem;high-gain disturbance observer;inductor current;composite control approach;disturbance rejection;stability proof;current-constrained technique |  | 3 |  | 29 | CCBY | 2019-07-05 |  |  | IEEE | IEEE Journals
Single-Inductor Dual-Output DCâ€“DC Converter With Capability of Feeding a Constant Power Load in Open-Loop Manner | Y. Azadeh; E. Babaei; H. Tarzamni; M. Sabahi | Faculty of Electrical and Computer Engineering, University of Tabriz, Tabriz, Iran; Faculty of Electrical and Computer Engineering, University of Tabriz, Tabriz, Iran; Faculty of Electrical and Computer Engineering, University of Tabriz, Tabriz, Iran; Faculty of Electrical and Computer Engineering, University of Tabriz, Tabriz, Iran | IEEE Transactions on Industrial Electronics | 2019-05-01 | 2019 | 66 | 9 | 6906 | 6915 | In this paper, a single-inductor dual-output (SIDO) dc-dc converter is proposed. The significant feature of the proposed converter is feeding a constant power load in low-voltage side (LVS) port, where even feeding a variable load at LVS does not have any cross regulation to high-voltage side port with the desired approximation. Magnificently, both merits are obtained in open-loop manner, which is an outstanding characteristic in comparison with that of the existed converters. In this paper, soft commutation and soft switching of switches and diodes are investigated along with the aforementioned main novelty. Moreover, detailed theoretical analyses of the proposed SIDO dc-dc converter in continuous conduction mode are presented besides the comparisons with some other structures. Finally, theoretical analyses are verified through a 1500 W experimental prototype results. | 1557-9948 |  | 10.1109/TIE.2018.2880715 |  | https://ieeexplore.ieee.org/stamp/stamp.jsp?arnumber=8536861 | Constant power load (CPL);cross regulation (CR);single-inductor dual-output (SIDO) converter;soft commutation;zero-voltage and zero-current switching | Commutation;Capacitors;Inductance;Windings;Feeds;Switches;Voltage control | DC-DC power convertors;zero voltage switching | single-inductor dual-output dc-dc converter;constant power load;open-loop manner;LVS;variable load;existed converters;SIDO dc-dc converter;soft switching;soft commutation;low-voltage side port;power 1500.0 W |  | 8 |  | 35 | IEEE | 2018-11-15 |  |  | IEEE | IEEE Journals
A High-Voltage DCâ€“DC Buck Converter With Dynamic Level Shifter for Bootstrapped High-Side Gate Driver and Diode Emulator | B. Yuan; J. Ying; W. T. Ng; X. -Q. Lai; L. -F. Zhang | Institute of Electronic CAD, Xidian University, Xi'an, China; Institute of Electronic CAD, Xidian University, Xi'an, China; The Edward S. Rogers Sr. Department of Electrical and Computer Engineering, University of Toronto, Toronto, ON, Canada; Institute of Electronic CAD, Xidian University, Xi'an, China; Institute of Electronic CAD, Xidian University, Xi'an, China | IEEE Transactions on Power Electronics | 2020-03-16 | 2020 | 35 | 7 | 7295 | 7304 | Considering the propagation delay, dVSW/dt immunity, and power dissipation issues in the bootstrapped high-side gate driver design, a monolithic high-voltage dc-dc buck converter with a high-speed dynamic level shifter and improved gate drive buffer is presented in this article. With the introduction of instantaneous dynamic current, the propagation delay of the level shifter is reduced to 1.13 ns for the high-side switch. The dVSW/dt immunity is enhanced by a dynamic current compensation during positive slewing and a diode voltage clamp during negative slewing. The average current consumption of the level shifter is only 8.45 Î¼A at a switching frequency of 1 MHz. The proposed gate drive buffer eliminates the shoot-through current with the use of dead-time control. The compact level shifter and buffer are also used to drive an integrated p-channel mosfet transistor serving as a bootstrap diode emulator. Experimental results show that the fabricated converter with the proposed scheme regulates well with an 18 V input, 1.05 V output, and 2 A load current. Also, high efficiency of up to 93% is achieved. | 1941-0107 |  | 10.1109/TPEL.2019.2955310 | Qinghai Province in China(grant numbers:2018-NN-151); National Natural Science Foundation of China(grant numbers:61771363); China Scholarship Council(grant numbers:201806965020); | https://ieeexplore.ieee.org/stamp/stamp.jsp?arnumber=8910398 | Bootstrap diode emulator;dc???dc buck converter; $dV/dt$ immunity;dynamic level shifter;high-side (HS) gate driver;high-voltage (HV) | Switches;Gate drivers;Logic gates;Propagation delay;Buck converters;IP networks;Clamps | bootstrap circuits;buffer circuits;DC-DC power convertors;driver circuits;power MOSFET | dynamic level shifter;propagation delay;power dissipation issues;bootstrapped high-side gate driver design;dynamic current compensation;diode voltage clamp;current consumption;bootstrap diode emulator;load current;monolithic high-voltage DC-DC buck converter;dv-dt immunity;switching frequency;dead-time control;p-channel MOSFET transistor;time 1.13 ns;current 8.45 muA;frequency 1.0 MHz;voltage 18.0 V;current 2.0 A;voltage 1.05 V |  | 3 |  | 27 | IEEE | 2019-11-22 |  |  | IEEE | IEEE Journals
Current-Limiting DC/DC Power Converters | G. C. Konstantopoulos; Q. Zhong | Department of Automatic Control and Systems Engineering, The University of Sheffield, Sheffield, U.K.; Department of Electrical and Computer Engineering, Illinois Institute of Technology, Chicago, IL, USA | IEEE Transactions on Control Systems Technology | 2019-02-03 | 2019 | 27 | 2 | 855 | 863 | A new nonlinear control framework that guarantees the desired regulation (voltage, current, or power) with an inherent current-limiting capability for different types of dc/dc power converters is presented in this brief. This framework is based on the idea of applying a virtual resistance in series with the inductor of the converter, which changes according to nonlinear dynamics that depend on the control task. Without requiring any knowledge of the converter inductance, capacitance, or the load, the controller structure is appropriately formulated for each power electronic system based on the nonlinear model of the converter. Using input-to-state stability theory, it is proven that the inductor current remains below a maximum value at all times, even during transients, independently of load and input voltage variations. This offers an inherent current-limiting property of the converter under faults, input voltage sags, and unrealistic power demands without the need of external protection mechanisms, saturation units, or current limiters. Extensive simulation and experimental results validate the effectiveness of the proposed control scheme and its current-limiting property, with comparison to traditional control strategies. | 1558-0865 |  | 10.1109/TCST.2017.2787106 |  | https://ieeexplore.ieee.org/stamp/stamp.jsp?arnumber=8260548 | Current-limiting property;dc/dc converters;faults;nonlinear control;protection | Inductors;Resistance;Stability analysis;Voltage control;Transient analysis;Load modeling | current limiters;DC-DC power convertors;inductors;nonlinear control systems;nonlinear dynamical systems;power electronics;power supply quality;power system stability;stability | dc/dc power converters;nonlinear control framework;control task;converter inductance;power electronic system;inductor current;unrealistic power demands;current limiters;virtual resistance;input-to-state stability theory |  | 10 |  | 26 | IEEE | 2018-01-17 |  |  | IEEE | IEEE Journals
A 3-Ratio 85% Efficient Resonant SC Converter With On-Chip Coil for Li-Ion Battery Operation | P. Renz; M. Kaufmann; M. Lueders; B. Wicht | Institute of Microelectronic Systems, Leibniz University Hannover, Hannover, Germany; Institute of Microelectronic Systems, Leibniz University Hannover, Hannover, Germany; Kilby Labs, Texas Instruments, Freising, Germany; Institute of Microelectronic Systems, Leibniz University Hannover, Hannover, Germany | IEEE Solid-State Circuits Letters | 2019-11-25 | 2019 | 2 | 11 | 236 | 239 | This letter introduces a fully integrated hybrid multiratio resonant dc-dc converter implemented in a 130-nm BCD process. With a 3.0-4.5 V input voltage range it is fully compatible with Li-ion batteries. It provides output voltages of 1.5-1.8 V with an output current range of 500 Î¼A-120 mA, suitable for wearable applications. The proposed switch conductance regulation (SwCR) achieves a flat converter efficiency across the full load range together with a small output voltage ripple of <; 35 mV. The converter achieves 85% peak efficiency with a total flying capacitance of 2 nF, a 9-nH spiral inductance and 10-nF output capacitance (all onchip). With a small external 10-nH SMD inductance mounted on top of the die, 88.5% peak efficiency is achieved. | 2573-9603 |  | 10.1109/LSSC.2019.2927131 |  | https://ieeexplore.ieee.org/stamp/stamp.jsp?arnumber=8756099 | Buck;dcâ€“dc converter;fully integrated;hybrid;resonant converter;switching converter;switch-stacking;transistor-stacking;wearable applications | Switches;Logic gates;Switching circuits;Inductors;Capacitance;System-on-chip;Inductance | CMOS integrated circuits;DC-DC power convertors;inductors;secondary cells;switched capacitor networks;voltage dividers | output capacitance;peak efficiency;output voltage ripple;load range;flat converter efficiency;switch conductance regulation;output current range;output voltages;BCD process;fully integrated hybrid multiratio resonant dc-dc converter;lithium-ion battery operation;on-chip coil;resonant SC converter;voltage 3.0 V to 4.5 V;voltage 1.5 V to 1.8 V;current 500.0 muA to 120.0 mA;voltage 35.0 mV;capacitance 2.0 nF;Li |  | 5 |  | 10 | IEEE | 2019-07-05 |  |  | IEEE | IEEE Journals
Advanced Drive System for DC Motor Using Multilevel DC/DC Buck Converter Circuit | A. A. A. Ismail; A. Elnady | Electrical and Computer Engineering Department, University of Sharjah, Sharjah, United Arab Emirates; Electrical and Computer Engineering Department, University of Sharjah, Sharjah, United Arab Emirates | IEEE Access | 2019-05-02 | 2019 | 7 |  | 54167 | 54178 | This paper presents a new topology of clamped diode multilevel DC/DC buck power converter for a DC motor system. The proposed converter circuit consists of four cascaded MOSFET power switches with three clamping diodes and four voltage sources (voltage cells) connected in series. The main objective of the new topology is to reduce current ripples and torque ripples that are associated with hard switching of the traditional chopper circuit. When the voltage profile of this converter is applied on a DC motor, it positively affects the performance of the DC motor armature current and the generated dynamic torque. The output voltage of the proposed topology shows an adequate performance for tracking of reference voltage with small ripples that are normally reflected into smaller EMI noise. Moreover, it has been shown that the operation of the DC motor with the newly proposed chopper topology greatly decreases the motor armature current ripples and torque ripples by a factor equal to the number of the connected voltage cells. Both simulation and experimental results on a prototype of a DC motor are provided to validate the proposed chopper topology. The results prove that the mechanical vibration and acoustic noises have also been reduced roughly by 13 dBs with a continuous variable input voltage pattern. | 2169-3536 |  | 10.1109/ACCESS.2019.2912315 | University of Sharjah for the project Design of Drive System for a Half-Model Electric Vehicle(grant numbers:1602040337_P,1802040393_P); | https://ieeexplore.ieee.org/stamp/stamp.jsp?arnumber=8695686 | Multilevel DC/DC converter;traditional DC/DC converter;and DC drive systems | DC motors;Torque;Permanent magnet motors;Switches;Choppers (circuits);Vibrations;AC motors | choppers (circuits);clamps;DC motor drives;DC-DC power convertors;diodes | continuous variable input voltage pattern;acoustic noise;mechanical vibration;EMI noise;chopper circuit topology;motor armature current ripple reduction;clamping diodes;cascaded MOSFET power switches;advanced drive system;clamped diode multilevel DC-DC buck power converter circuit;DC motor armature current system;voltage cell connection;torque ripple reduction;noise figure 13 dB |  | 9 |  | 25 | OAPA | 2019-04-23 |  |  | IEEE | IEEE Journals
Reset Control for DCâ€“DC Converters: An Experimental Application | U. Raveendran Nair; R. Costa-CastellÃ³; A. BaÃ±os | Institut de RobÃ²tica i InformÃ²tica industrial, Universitat PolitÃ¨cnica de Catalunya, Barcelona, Spain; Institut de RobÃ²tica i InformÃ²tica industrial, Universitat PolitÃ¨cnica de Catalunya, Barcelona, Spain; Departmento InformÃ¡tica y Sistemas, Universidad de Murcia, Murcia, Spain | IEEE Access | 2019-09-18 | 2019 | 7 |  | 128487 | 128497 | Power converters in grid connected systems are required to have fast response to ensure the stability of the system. The standard PI controllers used in most power converters are capable of fast response but with significant overshoot. In this paper a hybrid control technique for power converter using a reset PI + CI controller is proposed. The PI + CI controller can overcome the limitation of its linear counterpart (PI) and ensure a fast flat response for power converter. The design, stability and cost of feedback analysis for a DC-DC boost converter employing a PI + CI controller is explored in this work. The simulation and experimental results which confirm the fast, flat response will be presented and discussed. | 2169-3536 |  | 10.1109/ACCESS.2019.2940140 | H2020 Marie SkÅ‚odowska-Curie Actions(grant numbers:675318 (INCITE)); Spanish State Research Agency through the Mara de Maeztu Seal of Excellence to IRI(grant numbers:MDM-2016-0656); Government of Spain(grant numbers:DPI2016-79278-C2-1-R, MICAPEM,DPI2015- 69286-C3-2-R, MINECO/FEDER); | https://ieeexplore.ieee.org/stamp/stamp.jsp?arnumber=8827519 | Hybrid control;reset systems;energy systems;DC-DC converter;stability | Stability criteria;PI control;Robustness;Noise measurement;Power system stability | DC-DC power convertors;feedback;PI control;power grids;power system control;power system economics;power system stability | power converter;hybrid control technique;DC-DC boost converter;grid connected systems;flat response;PI controllers;system stability;linear counterpart;feedback analysis |  | 1 |  | 38 | CCBY | 2019-09-09 |  |  | IEEE | IEEE Journals
A Soft-Switching Non-Inverting Buckâ€“Boost Converter With Efficiency and Performance Improvement | Y. Zhang; X. -F. Cheng; C. Yin | School of Mechanical Engineering, Shanghai Jiao Tong University, Shanghai, China; School of Mechanical Engineering, Shanghai Jiao Tong University, Shanghai, China; School of Mechanical Engineering, Shanghai Jiao Tong University, Shanghai, China | IEEE Transactions on Power Electronics | 2019-09-10 | 2019 | 34 | 12 | 11526 | 11530 | This letter proposed a new soft-switching non-inverting buck-boost converter (NIBBC) by introducing the magnetic coupling effect to an existing soft-switching dc/dc converter. The new NIBBC obtains two superiorities: one magnetic core is removed to improve the efficiency; the magnetic coupling effect can give an adjustable soft-switching range. Operating principles and converter characteristics of the new NIBBC are presented. An experimental prototype of the new NIBBC is built, and switching waveforms and the efficiency are measured. Experimental results show that the new NIBBC can obtain soft-switching conditions and has efficiency improvement comparing to hard-switching converter and another soft-switching dc/dc converter. | 1941-0107 |  | 10.1109/TPEL.2019.2920310 | National Key R&D Program of China(grant numbers:2017YFB0103700); | https://ieeexplore.ieee.org/stamp/stamp.jsp?arnumber=8727514 | Coupled inductor;dc/dc converter;non-inverting buck-boost converter;soft-switching | Couplings;Inductors;Switches;Magnetic cores;Zero voltage switching;Capacitors;Mathematical model | DC-DC power convertors;magnetic cores;switching convertors;zero current switching;zero voltage switching | soft-switching noninverting buck-boost converter;magnetic coupling effect;switching waveforms;efficiency improvement;NIBBC;performance improvement;soft-switching dc-dc converter;magnetic core;experimental prototype;hard-switching converter |  | 7 |  | 7 | IEEE | 2019-05-31 |  |  | IEEE | IEEE Journals
Multiport DCâ€“DCâ€“AC Modular Multilevel Converters For Hybrid AC/DC Power Systems | M. Rouhani; G. J. Kish | Electrical and Computer Engineering, University of Alberta, Edmonton, AB, Canada; Electrical and Computer Engineering, University of Alberta, Edmonton, AB, Canada | IEEE Transactions on Power Delivery | 2020-01-20 | 2020 | 35 | 1 | 408 | 419 | Hybrid ac/dc power systems will rely on power electronics to enable controlled energy exchange between different dc and ac systems. Multiport dc-dc-ac (MP-DC2AC) converters offer the ability to exchange power between two dc systems and an ac system using a single converter structure. Potential benefits include reduced energy conversion stages and a more compact station footprint. To date, limited information is available on modeling, operation, and control of MP-DC2AC converters suitable for HVDC and MVDC applications. This paper helps to fill this gap by presenting a generalized modeling and control framework for two yet unexplored MP-DC2AC modular multilevel converters. Based on derived analytical models of internal power transfer mechanisms, a dynamic controller is proposed that allows independent control of port power flows while keeping capacitor voltages regulated. Results are validated by extensive time-domain simulations. A comprehensive comparative analysis between four different MP-DC2AC topologies is carried out. | 1937-4208 |  | 10.1109/TPWRD.2019.2927324 | Future Energy Systems Project(grant numbers:T06-P01); University of Alberta; | https://ieeexplore.ieee.org/stamp/stamp.jsp?arnumber=8758373 | HVDC converters;dcâ€“dc power conversion;dcâ€“ac power conversion | Advertising;Protocols;Mobile handsets;Hamming weight;Encryption | AC-DC power convertors;DC-AC power convertors;DC-DC power convertors;HVDC power convertors;HVDC power transmission;hybrid power systems;load flow control;power capacitors;power electronics;power transmission control;time-domain analysis;voltage control;voltage-source convertors | multiport DC-DC-AC modular multilevel converter;hybrid AC-DC power system;power electronics;single converter structure;HVDC application;MVDC application;internal power transfer mechanism;energy conversion;time-domain simulation;capacitor voltage regulation;port power flow control;dynamic controller |  | 6 |  | 41 | IEEE | 2019-07-09 |  |  | IEEE | IEEE Journals
A New Coupled Inductor Nonisolated High Step-Up Quasi Z-Source DCâ€“DC Converter | A. Samadian; S. H. Hosseini; M. Sabahi; M. Maalandish | Faculty of Electrical and Computer Engineering, University of Tabriz, Tabriz, Iran; Faculty of Electrical and Computer Engineering, University of Tabriz, Tabriz, Iran; Faculty of Electrical and Computer Engineering, University of Tabriz, Tabriz, Iran; Faculty of Electrical and Computer Engineering, University of Tabriz, Tabriz, Iran | IEEE Transactions on Industrial Electronics | 2020-03-12 | 2020 | 67 | 7 | 5389 | 5397 | In this article, a new nonisolated high step-up quasi Z-source (QZS) dc-dc converter with coupled inductor techniques is presented, which is suitable for renewable applications. The main advantages of the proposed topology are continuous input current, common ground between load and input dc source, low normalized voltage stress on the semiconductors (switch/diodes), and low total voltage stress on devices compared to the conventional QZS converter. However, increasing the turns ratio value of the coupled inductor windings not only limit the duty cycle but also leads to decrease the voltage stress on switch/diodes and increase the output voltage level. The operating performance of the proposed converter, theoretical analysis and comparison between the proposed converter and other published works (i.e., QZS converters) are provided. Finally, one prototype at 500 W is built and tested, which shows experimental results and theoretical analysis verify each other well. | 1557-9948 |  | 10.1109/TIE.2019.2934067 |  | https://ieeexplore.ieee.org/stamp/stamp.jsp?arnumber=8804367 | Coupled inductor;dcâ€“dc converter;high step-up;nonisolated;quasi Z-source (QZS) | Inductors;Capacitors;Switches;Two dimensional displays;Stress;Inductance;Windings | DC-DC power convertors;diodes;power inductors;semiconductors;switching convertors;windings | coupled inductor windings;QZS converters;nonisolated high step-up quasiZ-source dc-dc converter;coupled inductor techniques;low normalized voltage stress;semiconductors;renewable application;dc source;switch-diodes;power 500.0 W |  | 20 |  | 34 | IEEE | 2019-08-16 |  |  | IEEE | IEEE Journals
Open-Switch Fault-Tolerant Operation of a Two-Stage Buck/Buckâ€“Boost Converter With Redundant Synchronous Switch for PV Systems | S. Siouane; S. JovanoviÄ‡; P. Poure | Jean Lamour Institute (UMR7198), University of Lorraine, 54011 Nancy, France; Jean Lamour Institute (UMR7198), University of Lorraine, 54011 Nancy, France; Jean Lamour Institute (UMR7198), University of Lorraine, 54011 Nancy, France | IEEE Transactions on Industrial Electronics | 2019-01-01 | 2019 | 66 | 5 | 3938 | 3947 | In photovoltaic systems, dc-dc converters have been identified as one of the most critical and challenging subsystem in terms of failure rate. Thus, this paper proposes fault-tolerant operation of a two-stage buck/buck-boost converter under open-circuit switch failure. Remedial actions are efficient in any failure of one of the two switches of the converter. Here, a new unified approach is considered, for the overall fault-tolerant operation of the two stages of the converter. The fault-tolerant circuit we propose lies on performing redundancy by implementing the equivalent synchronous switch for the two main switches of the two stages, in offline mode. The fault-tolerant circuit results from the basic two-stage buck/buck-boost converter and its equivalent circuit with a synchronous switch, merged together to form the new dc-dc fault-tolerant circuit. Therefore, postfault operation at full power can also be performed. By using a switch fault management unit with reduced complexity, inserted between the control block and the switches, we have designed an unified, efficient, and optimized fault-tolerant control, suitable in both healthy and postfault operations. Some selected experimental tests, which all confirm the good performances of the proposed fault-tolerant approach, are presented and discussed. | 1557-9948 |  | 10.1109/TIE.2018.2847653 |  | https://ieeexplore.ieee.org/stamp/stamp.jsp?arnumber=8392533 | Buck;buckâ€“boost;fault-tolerant operation;open-circuit failure;switch failure;synchronous redundant switch;two-stage converter | Switches;Fault tolerance;Fault tolerant systems;Switching circuits;DC-DC power converters;Circuit faults | DC-DC power convertors;fault diagnosis;fault tolerant control;photovoltaic power systems;power convertors;redundancy;switching convertors | open-switch fault-tolerant operation;two-stage buck/buck-boost converter;redundant synchronous switch;dc-dc converters;open-circuit switch failure;equivalent synchronous switch;main switches;dc-dc fault-tolerant circuit;switch fault management unit;unified fault-tolerant control;optimized fault-tolerant control;fault-tolerant approach;efficient fault-tolerant control;PV Systems |  | 19 |  | 17 | IEEE | 2018-06-21 |  |  | IEEE | IEEE Journals
A Robust Differential Flatness-Based Tracking Control for the â€œMIMO DC/DC Boost Converterâ€“Inverterâ€“DC Motorâ€ System: Experimental Results | J. R. GarcÃ­a-SÃ¡nchez; E. HernÃ¡ndez-MÃ¡rquez; J. RamÃ­rez-Morales; M. Marciano-Melchor; M. Marcelino-Aranda; H. Taud; R. Silva-Ortigoza | Departamento de Procesos Productivos, Unidad Lerma, Universidad AutÃ³noma Metropolitana, Estado de MÃ©xico, MÃ©xico; Laboratorio de MecatrÃ³nica & EnergÃ­a Renovable, Centro de InnovaciÃ³n y Desarrollo TecnolÃ³gico en CÃ³mputo, Instituto PolitÃ©cnico Nacional, Ciudad de MÃ©xico, MÃ©xico; Laboratorio de MecatrÃ³nica & EnergÃ­a Renovable, Centro de InnovaciÃ³n y Desarrollo TecnolÃ³gico en CÃ³mputo, Instituto PolitÃ©cnico Nacional, Ciudad de MÃ©xico, MÃ©xico; Laboratorio de MecatrÃ³nica & EnergÃ­a Renovable, Centro de InnovaciÃ³n y Desarrollo TecnolÃ³gico en CÃ³mputo, Instituto PolitÃ©cnico Nacional, Ciudad de MÃ©xico, MÃ©xico; SecciÃ³n de Estudios de Posgrado e InvestigaciÃ³n, Unidad Profesional Interdisciplinaria de IngenierÃ­a y Ciencias Sociales y Administrativas, Instituto PolitÃ©cnico Nacional, Ciudad de MÃ©xico, MÃ©xico; Laboratorio de MecatrÃ³nica & EnergÃ­a Renovable, Centro de InnovaciÃ³n y Desarrollo TecnolÃ³gico en CÃ³mputo, Instituto PolitÃ©cnico Nacional, Ciudad de MÃ©xico, MÃ©xico; Laboratorio de MecatrÃ³nica & EnergÃ­a Renovable, Centro de InnovaciÃ³n y Desarrollo TecnolÃ³gico en CÃ³mputo, Instituto PolitÃ©cnico Nacional, Ciudad de MÃ©xico, MÃ©xico | IEEE Access | 2019-07-11 | 2019 | 7 |  | 84497 | 84505 | By designing a robust control, for the first time in literature, the tracking task associated with the MIMO DC/DC Boost converter-inverter-DC motor system is solved. Such robustness is achieved through the exploitation of the differential flatness property related to the system and by a suitable design of auxiliary controls. With the aim of verifying the performance of the robust control, a platform of the system along with MATLAB-Simulink and a DS1104 board are used. The experimental results show the good performance of the system in closed-loop even when electrical abrupt changes are considered in some parameters of the Boost converter and when a mechanical load perturbation is applied. | 2169-3536 |  | 10.1109/ACCESS.2019.2923701 | SecretarÃ­a de InvestigaciÃ³n y Posgrado, Instituto PolitÃ©cnico Nacional; SNI-MÃ©xico; CONACYT-MÃ©xico scholarships; BEIFI scholarships; SNI-MÃ©xico and IPN Programs EDI and SIBE; | https://ieeexplore.ieee.org/stamp/stamp.jsp?arnumber=8740891 | Motor drives;power converters;MIMO systems;DC/DC Boost converter;inverter;DC motor;trajectory tracking task;differential flatness | DC motors;MIMO communication;Angular velocity;Mathematical model;Task analysis;Trajectory tracking;Robust control | closed loop systems;control system synthesis;DC motors;DC-DC power convertors;invertors;MIMO systems;robust control | robust differential flatness-based tracking control;MIMO DC/DC Boost converter-inverter-DC motor system;closed-loop;mechanical load perturbation;DS1104 board;MATLAB-Simulink;auxiliary controls |  | 12 |  | 51 | CCBY | 2019-06-19 |  |  | IEEE | IEEE Journals
A GaN-Based DCâ€“DC Module for Railway Applications: Design Consideration and High-Frequency Digital Control | M. Fu; C. Fei; Y. Yang; Q. Li; F. C. Lee | School of Information Science and Technology, ShanghaiTech University, Shanghai, China; Center for Power Electronics Systems, Virginia Polytechnic Institute and State University, Blacksburg, VA, USA; Center for Power Electronics Systems, Virginia Polytechnic Institute and State University, Blacksburg, VA, USA; Center for Power Electronics Systems, Virginia Polytechnic Institute and State University, Blacksburg, VA, USA; Center for Power Electronics Systems, Virginia Polytechnic Institute and State University, Blacksburg, VA, USA | IEEE Transactions on Industrial Electronics | 2019-10-02 | 2020 | 67 | 2 | 1638 | 1647 | This paper develops a 200 W two-stage rail grade dc-dc module based on gallium-nitride devices. It converts a wide input voltage (64-160 V) to a constant output voltage (24 V). Different devices and topologies are evaluated for the target application, based on which a two-stage configuration is proposed. The first stage is a two-phase regulated buck converter working under critical mode (>400 kHz), which is followed by an unregulated 48-V/24-V LLC converter (2 MHz) for 3000-V dc isolation. The voltage regulation is discussed for the buck converter when the inductors are negatively coupled, and then the zero voltage switching (ZVS) extension is explored. However, due to the limitation of the digital controller, a tradeoff is made between the dynamic response and the footprint. The compromise solution is to use a small and slow microcontroller for high frequency control (including voltage regulation, critical mode operation, phase interleaving) and various demands (including soft start-up, external communication, and various protections). Finally, all the required functions are verified in a standalone quarter-brick prototype module. It can achieve 95.1% peak efficiency and 130 W/in<sup>3</sup> power density. | 1557-9948 |  | 10.1109/TIE.2019.2896279 |  | https://ieeexplore.ieee.org/stamp/stamp.jsp?arnumber=8635503 | Critical mode (CRM) operation;dcâ€“dc module;gallium-nitride (GaN) devices;high-frequency digital controller;railway application | Buck converters;Gallium nitride;Customer relationship management;Inductors;Topology;Voltage control;Zero voltage switching | control engineering computing;DC-DC power convertors;digital control;elemental semiconductors;frequency control;gallium compounds;III-V semiconductors;inductors;microcontrollers;nitrogen compounds;power engineering computing;railway electrification;voltage control;zero voltage switching | microcontroller;zero voltage switching;LLC converter;gallium-nitride based DC-DC module;gallium-nitride devices;two-stage rail grade dc-dc module;high-frequency digital control;railway applications;standalone quarter-brick prototype module;critical mode operation;high frequency control;digital controller;voltage regulation;two-phase regulated buck converter;two-stage configuration;constant output voltage;wide input voltage;voltage 24.0 V;frequency 400.0 kHz;frequency 2.0 MHz;power 130.0 W;voltage 64.0 V to 160.0 V;GaN |  | 13 |  | 25 | IEEE | 2019-02-05 |  |  | IEEE | IEEE Journals
An Approach Towards Extreme Fast Charging Station Power Delivery for Electric Vehicles with Partial Power Processing | V. M. Iyer; S. Gulur; G. Gohil; S. Bhattacharya | NSF FREEDM Systems Center, North Carolina State University, Raleigh, NC, USA; NSF FREEDM Systems Center, North Carolina State University, Raleigh, NC, USA; Electrical and Computer Science Engineering Department, University of Texas at Dallas, Richardson, TX, USA; NSF FREEDM Systems Center, North Carolina State University, Raleigh, NC, USA | IEEE Transactions on Industrial Electronics | 2020-06-23 | 2020 | 67 | 10 | 8076 | 8087 | This article proposes an approach for realizing the power delivery scheme for an extreme fast charging (XFC) station that is meant to simultaneously charge multiple electric vehicles (EVs). A cascaded H-bridge converter is utilized to directly interface with the medium voltage grid while dual-active-bridge based soft-switched solid-state transformers are used to achieve galvanic isolation. The proposed approach eliminates redundant power conversion by making use of partial power rated dc-dc converters to charge the individual EVs. Partial power processing enables independent charging control over each EV, while processing only a fraction of the total battery charging power. Practical implementation schemes for the partial power charger unit are analyzed. A phase-shifted full-bridge converter-based charger is proposed. Design and control considerations for enabling multiple charging points are elucidated. Experimental results from a down-scaled laboratory test-bed are provided to validate the control aspects, functionality, and effectiveness of the proposed XFC station power delivery scheme. With a down-scaled partial power converter that is rated to handle only 27% of the battery power, an efficiency improvement of 0.6% at full-load and 1.6% at 50% load is demonstrated. | 1557-9948 |  | 10.1109/TIE.2019.2945264 |  | https://ieeexplore.ieee.org/stamp/stamp.jsp?arnumber=8876866 | Cascaded H-bridge (CHB) converter;dc fast charger;dcâ€“dc power converters;dual active bridge (DAB);energy storage;fast charging station;partial power processing;phase-shifted full-bridge (PSFB);solid-state transformer (SST) | Batteries;DC-DC power converters;Vehicle-to-grid;Charging stations | battery chargers;battery powered vehicles;bridge circuits;DC-DC power convertors;electric vehicle charging;power conversion;power grids;power transformers;zero current switching;zero voltage switching | partial power charger unit;phase-shifted full-bridge converter;multiple charging points;XFC station power delivery scheme;extreme fast charging station power delivery;partial power processing;multiple electric vehicles;cascaded H-bridge converter;medium voltage grid;dual-active-bridge;redundant power conversion;dc-dc converters;charging control;total battery charging power;soft-switched solid-state transformers;down-scaled laboratory test-bed;galvanic isolation |  | 19 |  | 31 | CCBY | 2019-10-21 |  |  | IEEE | IEEE Journals
A New Isolated DCâ€“DC Converter for Discontinuous Input and Continuous Output | C. Richard; K. McDonald; X. F. St-Onge; S. Saleh | Department of Electrical and Computer Engineering, University of New Brunswick, Fredericton, NB, Canada; Department of Electrical and Computer Engineering, University of New Brunswick, Fredericton, NB, Canada; Department of Electrical and Computer Engineering, University of New Brunswick, Fredericton, NB, Canada; Department of Electrical and Computer Engineering, University of New Brunswick, Fredericton, NB, Canada | IEEE Transactions on Industry Applications | 2019-07-01 | 2019 | 55 | 4 | 4215 | 4224 | This paper presents the development, analysis, and performance evaluation of a new topology for an isolated dc power electronic converter (PEC). The proposed topology (called the reverse flyback dc PEC) is developed to process a discontinuous input voltage and produce a continuous output voltage. The reverse flyback dc PEC is operated based on charging the inductive element in the high-frequency transformer, while discharging the energy to the output side through on-off actions of the switching element, which is located on the secondary side of the high-frequency transformer. A prototype for the proposed reverse flyback dc PEC is constructed to evaluate its performance under different operating conditions. Performance results show that the reverse flyback dc PEC is capable of processing discontinuous input voltages with different duty ratios and maintaining continuous output voltages with a minor sensitivity to the load type of ratings. | 1939-9367 |  | 10.1109/TIA.2019.2901567 | Natural Sciences and Engineering Research Council of Canada; | https://ieeexplore.ieee.org/stamp/stamp.jsp?arnumber=8651547 | Continuous conduction mode (CCM);discontinuous conduction mode;flyback transformers;isolated dcâ€“dc power converters;switch-mode converters | Switches;Topology;Inductance;Capacitors;Magnetization;Windings;Discharges (electric) | DC-DC power convertors;high-frequency transformers;power electronics;switching convertors | isolated DC-DC converter;isolated dc power electronic converter;reverse flyback dc PEC;high-frequency transformer |  | 1 |  | 26 | IEEE | 2019-02-24 |  |  | IEEE | IEEE Journals
A Microgrid Based on Wind-Driven DFIG, DG, and Solar PV Array for Optimal Fuel Consumption | S. Puchalapalli; S. K. Tiwari; B. Singh; P. K. Goel | Department of Electrical Engineering, Indian Institute of Technology Delhi, New Delhi, India; National Thermal Power Corporation Ltd., Noida, India; Department of Electrical Engineering, Indian Institute of Technology Delhi, New Delhi, India; Ministry of Power, State Government of Goa, Panaji, India | IEEE Transactions on Industry Applications | 2020-09-18 | 2020 | 56 | 5 | 4689 | 4699 | This article presents a green energy solution to a microgrid for a location dependent on a diesel generator (DG) to meet its electricity requirement. This microgrid is powered by two renewable energy sources, namely wind energy using doubly fed induction generator (DFIG) and solar photovoltaic (PV) array. The solar PV array is directly connected to common dc bus of back-to-back voltage source converters (VSCs), which are connected in the rotor side of DFIG. Moreover, a battery energy storage is connected at the same dc bus through a bidirectional buck/boost dc-dc converter to provide a path for excess stator power of DFIG. The extraction of maximum power from both wind and solar is achieved through rotor side VSC control and bidirectional buck/boost dc-dc converter control, respectively. A modified perturb and observe algorithm is presented to extract maximum power from a solar PV array. Moreover, the control of load side VSC is designed to optimize the fuel consumption of DG. A novel generalized concept is used to compute the reference DG power output for optimal fuel consumption. The microgrid is modeled and simulated using SimPowerSystems toolbox of MATLAB for various scenarios such as varying wind speeds, varying insolation, effect of load variation on a bidirectional converter, and unbalanced nonlinear load connected at point of common coupling. The DFIG stator currents and DG currents are found balanced and sinusoidal. Finally, a prototype is developed in the laboratory to validate the design and control of it. | 1939-9367 |  | 10.1109/TIA.2020.2999563 | Department of Science and Technology, Government of India(grant numbers:RP03443G,RP03391); J. C. Bose Fellowship(grant numbers:RP03128); Fund for Improvement of Science and Technology(grant numbers:RP03195G); | https://ieeexplore.ieee.org/stamp/stamp.jsp?arnumber=9106749 | Battery energy storage (BES);bidirectional buck/boost dcâ€“dc converter;diesel generator (DG);doubly fed induction generator (DFIG);power quality;solar photovoltaic (PV) array;wind turbine | Doubly fed induction generators;Microgrids;Wind turbines;Fuels;Rotors;DC-DC power converters | asynchronous generators;DC-DC power convertors;diesel-electric generators;distributed power generation;energy storage;Matlab;photovoltaic power systems;power generation control;power grids;rotors;solar cell arrays;stators;wind power plants;wind turbines | microgrid;renewable energy sources;wind energy;solar PV array;DC bus;voltage source converters;battery energy storage;reference DG;optimal fuel consumption;bidirectional converter;DFIG stator currents;DG currents;wind-driven DFIG;green energy solution;bidirectional buck-boost DC-DC converter control;rotor side VSC control;SimPowerSystems toolbox;doubly fed induction generator;solar photovoltaic array;back-to-back voltage source converters;diesel generator |  | 5 |  | 21 | IEEE | 2020-06-02 |  |  | IEEE | IEEE Journals
Three-Port Full-Bridge Bidirectional Converter for Hybrid DC/DC/AC Systems | S. Neira; J. Pereda; F. Rojas | Department of Electrical Engineering and the UC Energy Research Center, Pontificia Universidad CatÃ³lica de Chile, Santiago, Chile; Department of Electrical Engineering and the UC Energy Research Center, Pontificia Universidad CatÃ³lica de Chile, Santiago, Chile; Universidad de Santiago de Chile, Santiago, Chile | IEEE Transactions on Power Electronics | 2020-08-05 | 2020 | 35 | 12 | 13077 | 13084 | Sustainable solutions such as renewable energies, distributed generation, energy storage, and electric vehicles require power conversion and advance control techniques. This process is usually done in two stages by more than one power converter, specially in hybrid systems, increasing power losses and costs. The configuration with two dc stages and one ac port is widely used in several applications, such as grid-connected photovoltaic inverters; fuel cells, hybrid and electric vehicles; and ac/dc microgrids. Thus, three-port topologies have been developed to operate such systems, most of them comprising multiple power processing stages for the connection of the different elements. This article proposes a three-port full-bridge converter with a single power processing stage for dc/dc/ac systems. The ac port can be single-phase or three-phase, using two legs like an H-bridge or three legs like the conventional three-phase inverter. In both configurations, each leg is used as an inverter and as a buck-boost converter at the same time. The converter is able to manage the power flow among three ports with just four or six switches through a multivariable control strategy. Simulation and experimental results show the capability of the converter to manage the interaction between a battery and a capacitor connected to the grid achieving a fast dynamic response, bidirectional capability in all ports and reduction of components. | 1941-0107 |  | 10.1109/TPEL.2020.2990667 | ANID/PIA/ACT192013; ANID/FONDAP/15110019 (SERC Chile); ANID/FONDECYT/1171142; ANID/FONDECYT/11190806; ANID(grant numbers:Nacional/21200865); | https://ieeexplore.ieee.org/stamp/stamp.jsp?arnumber=9079568 | Battery energy storage systems (BESS);bidirectional acâ€“dc converters;model predictive control;multiport converters;three-port converters (TPC) | Batteries;Legged locomotion;Inverters;Topology;Fuel cells;Capacitors;Inductors | bridge circuits;DC-AC power convertors;DC-DC power convertors;invertors;multivariable control systems;power grids | H-bridge;three-phase inverter;buck-boost converter;power flow;renewable energies;distributed generation;energy storage;electric vehicles;power conversion;advance control techniques;power converter;power losses;dc stages;ac port;three-port topologies;multiple power processing stages;full-bridge converter;single power processing stage;three-port full-bridge bidirectional converter;hybrid DC-DC-AC systems |  | 15 |  | 20 | IEEE | 2020-04-27 |  |  | IEEE | IEEE Journals
A Novel Bidirectional T-Type Multilevel Inverter for Electric Vehicle Applications | A. Sheir; M. Z. Youssef; M. Orabi | Department of Electrical, Computer, and Software Engineering, University of Ontario Institute of Technology, Oshawa, ON, Canada; Department of Electrical, Computer, and Software Engineering, University of Ontario Institute of Technology, Oshawa, ON, Canada; Faculty of Engineering, Aswan University, Aswan, Egypt | IEEE Transactions on Power Electronics | 2019-05-01 | 2019 | 34 | 7 | 6648 | 6658 | This paper introduces a new configuration of bidirectional multilevel converter in electric vehicle (EV) applications. It has multilevel dc-dc converter with a dc link capacitor voltage balance feature. The multilevel dc-dc converter operates in a bidirectional manner, which is a fundamental requirement in EVs. Compared to the conventional configurations, the proposed one only implements two extra power switches and a capacitor to balance the voltage of the T-type multilevel inverter (MLI) capacitor over a complete drive cycle or at fault conditions. Therefore, no extra isolated sensor, control loops, and/or special switching pattern are required. Moreover, the proposed configuration due to the high-frequency cycle-by-cycle voltage balance between CN and CP , the bulky electrolytic capacitors used in T-type MLI, are replaced with more reliable longer life film capacitors. This will result in a size and weight reduction of the converter by 20%. This allows more real estate for the EV battery in the chassis' space envelope to increase its capacity. The proposed configuration is tested and validated using a MATLAB/Simulink simulation model. A laboratory prototype of 1 kW is built to provide the proof of concept results as well. | 1941-0107 |  | 10.1109/TPEL.2018.2871624 | Transport Canada(grant numbers:21080); | https://ieeexplore.ieee.org/stamp/stamp.jsp?arnumber=8469000 | Bidirectional converter;capacitor voltage balance;multilevel dcâ€“dc converter;multilevel inverter (MLI);natural voltage balance;T-type MLI | Capacitors;Inverters;Voltage control;DC-DC power converters;Bidirectional control;Switches;Inductors | battery powered vehicles;DC-DC power convertors;electrolytic capacitors;fault diagnosis;invertors;power capacitors;switchgear;switching convertors;thin film capacitors | electric vehicle applications;bidirectional multilevel converter;high-frequency cycle-by-cycle voltage balance;power switches;electrolytic capacitors;thin film capacitors;DC link capacitor voltage balance feature;bidirectional T-type multilevel inverter capacitor;multilevel DC-DC converter;t-type MLI capacitor;switching pattern;CN;CP;EV battery applications;MATLAB-Simulink simulation model;power 1.0 kW |  | 20 |  | 28 | IEEE | 2018-09-20 |  |  | IEEE | IEEE Journals
An Interleaved Soft Switching High Step-Up Converter With Low Input Current Ripple and High Efficiency | T. Zeng; Z. Wu; L. He | Department of Instrumental and Electrical Engineering, Xiamen University, Xiamen, China; Department of Instrumental and Electrical Engineering, Xiamen University, Xiamen, China; Department of Instrumental and Electrical Engineering, Xiamen University, Xiamen, China | IEEE Access | 2019-07-23 | 2019 | 7 |  | 93580 | 93593 | This paper proposes a high step-up low-ripple dc-dc converter for sustainable energy conversion. A high step-up voltage gain is obtained with an input-current doubler and a switched-capacitor circuit rather than having to use a transformer with a high turn ratio. A low input current ripple is achieved since the current ripples of two input inductors cancel each other out when the primary-side branches work in an interleaving way. A low output voltage ripple is got by charging and discharging complementarily with each other of two output capacitors. In addition, the proposed converter achieves zero-voltage switching (ZVS) for all power switches and zero-current switching (ZCS) for all rectifier diodes, which reduces the switching loss significantly. Moreover, an active-clamp capacitor is installed on the input-current doubler to suppress the voltage spike across the switches. A 400-W prototype converter was realized to demonstrate the above-mentioned performance. | 2169-3536 |  | 10.1109/ACCESS.2019.2928227 | Guiding Project of Industrial Technology Development and Application (Fujian Science and Technology Project)(grant numbers:2019H0004); National Natural Science Foundation of China(grant numbers:61403320); State Key Laboratory of Virtual Reality Technology and Systems(grant numbers:BUAA-VR-15KF-01); | https://ieeexplore.ieee.org/stamp/stamp.jsp?arnumber=8759915 | DC-DC converter;high step-up;low-ripple;ZVS;ZCS;soft switching | Capacitors;Inductors;Zero voltage switching;Switches;DC-DC power converters;Rectifiers;Switched capacitor circuits | DC-DC power convertors;diodes;power capacitors;power supply quality;power transformers;rectifiers;switching convertors;zero current switching;zero voltage switching | voltage spike;active-clamp capacitor;rectifier diodes;ZCS;ZVS;output capacitors;primary-side branches;sustainable energy conversion;interleaved soft switching high step-up converter;low output voltage ripple;input inductors;high turn ratio;switched-capacitor circuit;high step-up voltage gain;low-ripple dc-dc converter;low input current ripple;input-current doubler;switching loss;zero-current switching;power switches;zero-voltage switching;power 400 W |  | 3 |  | 37 | CCBY | 2019-07-11 |  |  | IEEE | IEEE Journals
Reconfigurable Nonisolated DCâ€“DC Converter With Fault-Tolerant Capability | J. L. Soon; D. D. -C. Lu; J. C. -H. Peng; W. Xiao | Department of Electrical and Computer Engineering, National University of Singapore, Singapore, Singapore; School of Electrical and Data Engineering, University of Technology Sydney, Ultimo, NSW, Australia; Department of Electrical and Computer Engineering, National University of Singapore, Singapore, Singapore; School of Electrical and Information Engineering, The University of Sydney, Sydney, NSW, Australia | IEEE Transactions on Power Electronics | 2020-05-06 | 2020 | 35 | 9 | 8934 | 8943 | Malfunction of power semiconductor switches is the dominant cause of failure in power electronic converters. This article proposes a novel dual-switch dc-dc topology for high-reliability applications. The proposed converter is fault tolerant and supports operation under both step-down and step-up modes. The proposed topology can be reconfigured automatically under various switch-fault conditions in order to maintain normal operation. This is enabled by an affine-parametrization-based control design, which minimizes the transient impact of the faults. The reliability performance of the proposed converter is evaluated theoretically using a Markov model, demonstrating its superiority over conventional topologies. Finally, a laboratory prototype is developed and tested to verify the proposed design and control performance under switch faults. | 1941-0107 |  | 10.1109/TPEL.2020.2971837 | Academic Research Fund Tier 1 from the Ministry of Education, Government of Singapore(grant numbers:R-263-000-D10-114); | https://ieeexplore.ieee.org/stamp/stamp.jsp?arnumber=8984232 | DC/DC converters;fault tolerance;reliability evaluation;seamless reconfiguration;switch fault | Switches;Topology;Circuit faults;Fault tolerance;Fault tolerant systems;Markov processes | circuit reliability;control system synthesis;DC-DC power convertors;fault tolerant control;Markov processes;power semiconductor switches;switching convertors | Markov model;affine-parametrization-based control design;switch-fault conditions;fault tolerant;high-reliability applications;power electronic converters;power semiconductor switches;nonisolated DC-DC converter |  | 6 |  | 31 | IEEE | 2020-02-05 |  |  | IEEE | IEEE Journals
Stability Study and Nonlinear Analysis of DCâ€“DC Power Converters With Constant Power Loads at the Fast Timescale | H. Wu; V. Pickert; M. Ma; B. Ji; C. Zhang | Department of Mathematics, Physics and Electrical Engineering, Northumbria University, Newcastle upon Tyne, U.K.; School of Engineering, Newcastle University, Newcastle upon Tyne, U.K.; School of Electrical Engineering and Automation, Hefei University of Technology, Hefei, China; Department of Engineering, University of Leicester, Leicester, U.K.; School of Engineering, Newcastle University, Newcastle upon Tyne, U.K. | IEEE Journal of Emerging and Selected Topics in Power Electronics | 2020-10-29 | 2020 | 8 | 4 | 3225 | 3236 | Rapidly growing distributed renewable networks make an increasing demand for various types of power converters to feed different loads. Power converters with constant power load (CPL) are one typical configuration that can degrade the stability of the power conversion system due to the negative impedance characteristic. This article presents a nonlinear analysis method using the developed complete-cycle solution matrix method by transforming the original linear time-variant system into a summation of segmented linear time-invariant systems. Thus, the stability of the nonlinear system can be studied using a series of the corresponding state transition matrix and saltation matrix. As this derived matrix contains all the comprehensive information relating to the system's stability, the influence of the CPL to system's fast-timescale stability in both continuous conduction mode and the discontinuous conduction mode can be fully investigated and analyzed. The phenomena of the fast-timescale instability around switching frequency for power converters with a CPL are observed and investigated numerically. Finally, experimental results have proven the analysis and verified the effectiveness of the developed method. | 2168-6785 |  | 10.1109/JESTPE.2020.2966375 |  | https://ieeexplore.ieee.org/stamp/stamp.jsp?arnumber=8957570 | Bifurcation;boost converters;complete-cycle solution matrix;constant power loads (CPLs);nonlinear analysis | Matrix converters;Power system stability;Stability criteria;Switches;DC-DC power converters;Impedance | DC-DC power convertors;linear systems;load regulation;matrix algebra;nonlinear control systems;power system control;power system stability;switching systems (control) | DC-DC power converters;constant power load;nonlinear system;state transition matrix;segmented linear time invariant systems;complete cycle solution matrix;power conversion system stability;distributed renewable networks;switching frequency;continuous conduction mode;discontinuous conduction mode |  | 1 |  | 38 | IEEE | 2020-01-13 |  |  | IEEE | IEEE Journals
Sampled-Data Control With Adjustable Switching Frequency for DCâ€“DC Converters | X. Yan; Z. Shu; S. M. Sharkh; Z. Wu; M. Z. Q. Chen | Department of Mechanical Engineering, University of Southampton, Southampton, U.K.; Department of Mechanical Engineering, University of Southampton, Southampton, U.K.; Department of Mechanical Engineering, University of Southampton, Southampton, U.K.; Institute of Cyber Systems and Control, Zhejiang University, Hangzhou, China; Department of Mechanical Engineering, The University of Hong Kong, Hong Kong | IEEE Transactions on Industrial Electronics | 2019-06-03 | 2019 | 66 | 10 | 8060 | 8071 | In this paper, a novel sampled-data control approach is proposed for dc-dc converters. The dc-dc power electronic converter is modeled as a sampled-data switched affine system according to the status of the power switch. A novel switching control algorithm is synthesized by using the switched Lyapunov theory. The proposed approach is able to not only drive the output to a prescribed set point from any initial condition, but also track a varying reference signal, and the switching frequency can be adjusted online with the guaranteed stability. In addition, with this approach, continuous conduction mode and discontinuous conduction mode operations can be treated in a unified way. The effectiveness and merits of the proposed method are illustrated by experiments on a laboratory prototype. | 1557-9948 |  | 10.1109/TIE.2018.2878116 | China Scholarship Council; National Natural Science Foundation of China(grant numbers:61403173); | https://ieeexplore.ieee.org/stamp/stamp.jsp?arnumber=8517117 | DCâ€“DC conversion;sampled-data control;variable switching frequency | Switches;Switching frequency;Stability analysis;Buck converters;Control design | closed loop systems;control system synthesis;DC-DC power convertors;Lyapunov methods;sampled data systems;stability;switching convertors;time-varying systems | adjustable switching frequency;sampled-data switched affine system;power switch;switched Lyapunov theory;sampled-data control approach;DC-DC power electronic converter;switching control algorithm;continuous conduction mode;discontinuous conduction mode |  | 1 |  | 35 | IEEE | 2018-10-31 |  |  | IEEE | IEEE Journals
A Digital Active DC-Eliminating Method for DC/DC Converters | S. M. Kaviri; H. Hajebrahimi; S. Eren; M. Pahlevani | Department of Electrical and Computer Engineering, Queen's University, Kingston, ON, Canada; Department of Electrical and Computer Engineering, Queen's University, Kingston, ON, Canada; Department of Electrical and Computer Engineering, Queen's University, Kingston, ON, Canada; Department of Electrical and Computer Engineering, University of Calgary, Calgary, AB, Canada | IEEE Transactions on Power Electronics | 2019-03-10 | 2019 | 34 | 4 | 3014 | 3019 | This letter presents an active dc-eliminating method for dc/dc converters in order to prevent the transformer saturation. The proposed method is based on the asymmetry in the voltage ripple waveform caused by the dc component of the transformer current. The proposed dc-eliminating technique is able to quickly eliminate the dc component of the transformer current during transients as well as steady-state operation. The main advantage of the proposed method is that it avoids transformer saturation without the need for dc blocking capacitor or any use of current sensors and their additional circuitry. Also, since the proposed method is implemented in the control system, it does not create any power losses or distortions in the waveforms. The simulation and experimental results show the feasibility of the proposed technique. | 1941-0107 |  | 10.1109/TPEL.2018.2868090 |  | https://ieeexplore.ieee.org/stamp/stamp.jsp?arnumber=8452966 | DC component;dc/dc converter;full-bridge converter;transformer saturation;voltage ripple | Circuit faults;Control systems;Detectors;Phase change materials;Image edge detection;Capacitors | DC-DC power convertors;power transformers | digital active DC-eliminating method;transformer saturation;transformer current;dc-eliminating technique;dc-dc converters;voltage ripple waveform;steady-state operation |  | 5 |  | 19 | IEEE | 2018-08-31 |  |  | IEEE | IEEE Journals
High-Frequency and High-Efficiency Isolated Two-Stage Bidirectional DCâ€“DC Converter for Residential Energy Storage Systems | Y. -C. Liu; C. Chen; K. -D. Chen; Y. -L. Syu; N. A. Dung | Department of Electrical Engineering, National Ilan University, Yilan, Taiwan; Department of Electronic and Computer Engineering, National Taiwan University of Science and Technology, Taipei, Taiwan; Department of Electronic and Computer Engineering, National Taiwan University of Science and Technology, Taipei, Taiwan; Department of Electronic and Computer Engineering, National Taiwan University of Science and Technology, Taipei, Taiwan; The Bradley Department of Electrical and Computer Engineering, Virginia Polytechnic Institute and State University, Blacksburg, VA, USA | IEEE Journal of Emerging and Selected Topics in Power Electronics | 2020-07-31 | 2020 | 8 | 3 | 1994 | 2006 | The main aim of this article is to develop an isolated bidirectional CLLC converter that achieves a wide output-voltage range for residential energy storage systems (ESS), while maintaining high efficiency and achieving high power density. The circuit is a two-stage architecture, where the first stage is an isolated CLLC converter with open-loop fixed-frequency control and the second stage is a buck converter used for output voltage regulation. The influence of the bus voltage on the efficiency of the system in both forward and reverse operation modes is analyzed. Then, an asymmetric resonant tank design is developed such that different voltage gains are achieved in each mode with high switching frequency operation at the resonance point to optimize efficiency. For high power density, an improved integrated transformer structure with controllable leakage is designed for the high step-down ratio specification of the ESS application. The core design is optimized based on core loss, copper loss, and core volume. A 1-kW experimental prototype using GaN switches was implemented with an input voltage of 380 V, output voltage of 35-50 V, highest efficiency of 94.55%, and power density of 5.56 W/cm<sup>3</sup>. The front-end stage CLLC converter operates at 700 kHz with a maximum efficiency of 97.02%. | 2168-6785 |  | 10.1109/JESTPE.2019.2953117 | National Science Council of Taiwan(grant numbers:MOST 107-2221-E-197-030,108-2218-E-008-007,108-2221-E-197-016); | https://ieeexplore.ieee.org/stamp/stamp.jsp?arnumber=8896908 | CLLC converter;controllable leakage inductance;integrated magnetics;two-stage converter;wide band-gap device | Resonant converters;Inductance;Magnetic resonance;Magnetic flux;Windings;Magnetic cores | DC-DC power convertors;energy storage;frequency control;III-V semiconductors;resonant power convertors;voltage control | open-loop fixed-frequency control;buck converter;output voltage regulation;bus voltage;operation modes;asymmetric resonant tank design;voltage gains;high switching frequency operation;high step-down ratio specification;input voltage;front-end stage CLLC converter;two-stage bidirectional DC-DC converter;residential energy storage systems;isolated bidirectional CLLC converter;wide output-voltage range;achieving high power density;two-stage architecture;frequency 700.0 kHz;voltage 35.0 V to 50.0 V;voltage 380.0 V;GaN |  | 11 |  | 39 | IEEE | 2019-11-12 |  |  | IEEE | IEEE Journals
A Novel Fault-Tolerant Control Method for Interleaved DCâ€“DC Converters Under Switch Fault Condition | E. Pazouki; J. A. De Abreu-Garcia; Y. Sozer | Department of Electrical and Computer Engineering, The University of Akron, Akron, OH, USA; Department of Electrical and Computer Engineering, The University of Akron, Akron, OH, USA; Department of Electrical and Computer Engineering, The University of Akron, Akron, OH, USA | IEEE Transactions on Industry Applications | 2020-01-20 | 2020 | 56 | 1 | 519 | 526 | This article proposes an adaptive democratic current sharing control scheme for the interleaved dc-dc converters under faulty conditions. The proposed fault-tolerant control approach can achieve the desired output-voltage generation and equal current sharing among the remaining healthy modules as more and more modules fail. The main idea is to adaptively change the reference currents and the inner loop current regulator gains once the fault is detected in the modules. The proposed control scheme is compared to the democratic current sharing control scheme under the fault condition. The results show that it achieves improved output regulation and accurate current sharing among the modules. The presented fault-tolerant control method has been analyzed, tested, and validated for the interleaved boost converter. | 1939-9367 |  | 10.1109/TIA.2019.2953030 | State of Ohio Innovation Platform Program Award(grant numbers:TECG20150140); | https://ieeexplore.ieee.org/stamp/stamp.jsp?arnumber=8897026 | DCâ€“DC power converters;digital control;digital signal processors;fault-tolerant control;power semiconductor switches;switched-mode power | Fault tolerance;Fault tolerant systems;Switches;Circuit faults;Voltage control;Fault diagnosis | DC-DC power convertors;electric current control;fault tolerant control;power convertors | reference currents;inner loop current regulator gains;accurate current sharing;interleaved boost converter;interleaved dc-dc converters;switch fault condition;adaptive democratic current sharing control scheme;faulty conditions;fault-tolerant control approach;output-voltage generation;equal current sharing |  | 11 |  | 21 | IEEE | 2019-11-12 |  |  | IEEE | IEEE Journals
Bidirectional Bootstrapped Gate Driver for High-Density SiC-Based Automotive DC/DC Converters | A. Soldati; E. Imamovic; C. Concari | Department of Engineering and Architecture, University of Parma, Parma, Italy; Department of Engineering and Architecture, University of Parma, Parma, Italy; Department of Engineering and Architecture, University of Parma, Parma, Italy | IEEE Journal of Emerging and Selected Topics in Power Electronics | 2020-02-03 | 2020 | 8 | 1 | 475 | 485 | Bootstrap-based gate drivers are one of the simplest and cheapest solutions for driving the high-side devices in halfbridge-based power converters. Unfortunately, bootstrapped gate drivers are unable, on their own, to supply the negative gate- source voltage needed for safe turn off of SiC MOSFETs. This article proposes a novel and simple level shifter, applied to bootstrap-based gate drivers, able to supply a negative gate voltage to isolated-gate power devices during turn off. A fully analytical model of the proposed circuit is given, targeting both steady-state and transient performance. Modeling of the power loss connected to the driver is included as well. Performance of the gate driver with a level shifter is assessed experimentally, and the circuit layout for the power stage of a dual active bridge automotive dc/dc converter, set on an insulated metal substrate, is presented, comprising the power devices together with the proposed gate drivers and ancillary circuits. | 2168-6785 |  | 10.1109/JESTPE.2019.2955004 |  | https://ieeexplore.ieee.org/stamp/stamp.jsp?arnumber=8908747 | Automotive electronics;dcâ€“dc power converters;driver circuits;switching circuits;wide bandgap semiconductors | Gate drivers;Batteries;Logic gates;Silicon carbide;MOSFET;Bridge circuits;Capacitors | automotive electronics;bootstrap circuits;bridge circuits;DC-DC power convertors;driver circuits;power MOSFET;silicon compounds;wide band gap semiconductors | negative gate-source voltage;isolated-gate power devices;half bridge-based power converters;bidirectional bootstrapped gate driver;MOSFET;power loss;dual active bridge automotive DC-DC converter;level shifter;SiC |  |  |  | 31 | IEEE | 2019-11-21 |  |  | IEEE | IEEE Journals
A 0.46Â mm<sup>2</sup> On-Chip Compensated Type-III Buck Converter Using an Inner Feedback Loop With a Seamless CCM/DCM Transition Technique | J. Park; H. -M. Lee; S. -U. Shin; W. Choi; S. -W. Hong | Department of Electronics Engineering, Sookmyung Women's University, Seoul, South Korea; Department of Electrical Engineering, Korea University, Seoul, South Korea; Department of Display Engineering, Dankook University, Cheonan, South Korea; Department of Electronics Engineering, Sookmyung Women's University, Seoul, South Korea; Department of Electronics Engineering, Sookmyung Women's University, Seoul, South Korea | IEEE Transactions on Power Electronics | 2020-02-27 | 2020 | 35 | 5 | 4477 | 4482 | By simply adding a few components to a previous type-II voltage compensator, a single path inner feedback loop type-III voltage compensator is proposed. With the proposed compensator, a dc-dc converter achieves over / undershoot of 165/220 mV and 1% settling time of 8.5/8 Î¼s when load current changes between 20 mA-1 A within 100 ns. Also, a seamless mode transition technique enables the converter to smoothly change the operation mode between continuous conduction mode and discontinuous conduction mode, without deterioration of the transient response. The measured efficiency reaches 95.3% and the size of integrated circuit is 0.46 mm<sup>2</sup>. | 1941-0107 |  | 10.1109/TPEL.2019.2949341 | National Research Foundation of Korea(grant numbers:2017R1C1B5074495); | https://ieeexplore.ieee.org/stamp/stamp.jsp?arnumber=8882380 | Fast transient response;single-path;type-III compensator;voltage-mode dcâ€“dc converter | Transient response;Feedback loop;DC-DC power converters;Transfer functions;Integrated circuits;Voltage control;Capacitance | DC-DC power convertors;feedback;transient response | inner feedback loop type-III voltage compensator;seamless CCM-DCM transition technique;transient response;integrated circuit;on-chip compensated type-III buck converter;discontinuous conduction mode;continuous conduction mode;load current;DC-DC converter;time 100.0 ns;time 8.5 mus;time 8.0 mus |  |  |  | 9 | IEEE | 2019-10-24 |  |  | IEEE | IEEE Journals
S-Hybrid Step-Down DCâ€“DC Converterâ€”Analysis of Operation and Design Considerations | G. -S. Seo; H. -P. Le | Power Systems Engineering Center, National Renewable Energy Laboratory, Golden, CO, USA; Department of Electrical, Computer, and Energy Engineering, University of Colorado, Bouder, CO, USA | IEEE Transactions on Industrial Electronics | 2019-09-02 | 2020 | 67 | 1 | 265 | 275 | This paper presents a new highly integrable hybrid step-down converter that merges switched-inductor and switched-capacitor operations and significantly reduces onboard loss by using the input cable's parasitic inductance as its main inductor. This converter has the inductor placed at the input with a smaller voltage swing, leading to possible use of a smaller inductor and low-voltage rating switches that generally translate to reduced conduction losses. Analyses of converter operation and losses to reveal its original characteristics and design guidelines are presented to facilitate the components optimization. The converter architecture is verified by a proof-of-concept 15-W inductor-less lithium-ion battery charger prototype that uses a 1-m USB 3.0 cable as inductor. The converter, switched at 2 MHz from a 5-V input, experimentally achieves 89.7% peak efficiency and 6% higher efficiency at full load than a Buck converter counterpart. This high efficiency and zero onboard inductor yield a relative 45.7% onboard loss reduction at full load, promising excellent integration feasibility and superior system thermal management. | 1557-9948 |  | 10.1109/TIE.2019.2897537 | University of Colorado; National Renewable Energy Laboratory; U.S. Department of Energy(grant numbers:DE-AC36-08GO28308); | https://ieeexplore.ieee.org/stamp/stamp.jsp?arnumber=8641480 | Buck converter;dcâ€“dc;inductor-less power converter;S-Hybrid converter;smart power cable;step-down power conversion | Inductors;Inductance;Capacitors;Switches;Power conversion;Power cables;Universal Serial Bus | battery chargers;capacitor switching;DC-DC power convertors;lithium compounds;optimisation;power cables;power inductors;secondary cells;thermal management (packaging) | switched-capacitor operations;reduced conduction losses;converter architecture;lithium-ion battery charger prototype;zero onboard inductor;switched-inductor;cable parasitic inductance;voltage swing;low-voltage rating switches;buck converter;design consideration;integrable hybrid step-down converter;optimization method;peak efficiency;onboard loss reduction;system thermal management;integration feasibility;s-hybrid step-down DC-DC converter;USB 3.0 cable;frequency 2.0 MHz;efficiency 89.7 percent;power 15.0 W;voltage 5.0 V |  | 6 |  | 20 | IEEE | 2019-02-13 |  |  | IEEE | IEEE Journals
Analysis, Design, and Implementation of DCâ€“DC IBBC-DAHB Converter With Voltage Matching to Improve Efficiency | H. Bahrami; S. Farhangi; H. Iman-Eini; E. Adib | School of Electrical and Computer Engineering, College of Engineering, University of Tehran, Tehran, Iran; School of Electrical and Computer Engineering, College of Engineering, University of Tehran, Tehran, Iran; School of Electrical and Computer Engineering, College of Engineering, University of Tehran, Tehran, Iran; Department of Electrical and Computer Engineering, Isfahan University of Technology, Isfahan, Iran | IEEE Transactions on Industrial Electronics | 2019-03-01 | 2019 | 66 | 7 | 5209 | 5219 | The interleaved bidirectional buck-boost converter dual active half-bridge (IBBC-DAHB) dc-dc converter consists of two converters IBBC and DAHB and a coupled inductor. The IBBC-DAHB converter has significant features such as low ripple current at the low-voltage side, low current stress on the input inductors, voltage stress across the switches less than the high-voltage side, high voltage gain, and zero-voltage soft switching. The converter offers high efficiency using phase-shift modulation when it operates at a nominal design operating point. However, the efficiency decreases due to high circulating current, high current stress, and limited soft-switching range when the source and load voltages deviate from their nominal values. This paper employs both duty cycle and phase-shift modulation methods to improve the above mentioned shortcomings using voltage matching for the DAHB converter. The proposed converter is analyzed and a 500-W experimental prototype with 40-60 V input voltage and 400 V output voltage under 100 kHz switching frequency is implemented to verify the theoretical results. The maximum efficiency of 97.15% is achieved at 60 V and 400 W. A flat efficiency characteristic for the converter is derived by the proposed control method, where the efficiency at 20% of nominal load is 91% and much higher than the phase-shift control, which is 70.8%. | 1557-9948 |  | 10.1109/TIE.2018.2868260 |  | https://ieeexplore.ieee.org/stamp/stamp.jsp?arnumber=8458364 | Interleaved bidirectional buckâ€“boost converter dual active half-bridge (IBBC-DAHB);phase shift (PS);voltage matching | Inductors;Low voltage;Stress;High-voltage techniques;Soft switching;Switches;Zero voltage switching | DC-DC power convertors;zero current switching;zero voltage switching | zero-voltage soft switching;phase-shift modulation;high circulating current stress;high current stress;load voltages;voltage matching;DC-DC IBBC-DAHB converter;interleaved bidirectional buck-boost converter;dual active half-bridge dc-dc converter;low-voltage side;low current stress;input inductors;voltage stress;high-voltage side;frequency 100.0 kHz;voltage 60.0 V;voltage 40.0 V to 60.0 V;voltage 400.0 V;power 400.0 W |  | 4 |  | 29 | IEEE | 2018-09-11 |  |  | IEEE | IEEE Journals
Nonlinear Tracking Controller for DC/DC Boost Converter Voltage Control Applications via Energy-Shaping and Invariant Dynamic Surface Approach | S. -K. Kim; C. K. Ahn | Department of Creative Convergence Engineering, Hanbat National University, Daejeon, South Korea; School of Electrical Engineering, Korea University, Seoul, South Korea | IEEE Transactions on Circuits and Systems II: Express Briefs | 2019-10-30 | 2019 | 66 | 11 | 1855 | 1859 | In this brief, a novel nonlinear tracking control law is presented for dc/dc boost converter voltage control applications through the energy-shaping approach. The first feature is to devise a self-tuner to update the invariant surface according to the output voltage-tracking error. The second is to prove that the exponential convergence and performance recovery properties without steady-state errors under the use of the nominal parameter information of converters. A 3-kW prototype dc/dc boost converter is adopted for experimental verifications of the proposed controller. | 1558-3791 |  | 10.1109/TCSII.2018.2890440 | National Research Foundation of Korea; Ministry of Education(grant numbers:2018R1A6A1A03026005); Ministry of Science, ICT and Future Planning(grant numbers:NRF-2017R1A1A1A05001325); | https://ieeexplore.ieee.org/stamp/stamp.jsp?arnumber=8599071 | DC/DC boost converter;output voltage-tracking control;self-tuner;invariant dynamic surface;disturbance observer | Convergence;Voltage control;Cutoff frequency;Vehicle dynamics;Closed loop systems;Prototypes | DC-DC power convertors;nonlinear control systems;voltage control | nonlinear tracking controller;invariant dynamic surface approach;nonlinear tracking control law;energy-shaping approach;output voltage-tracking error;DC/DC boost converter voltage control;self-tuner;exponential convergence;performance recovery |  | 4 |  | 18 | IEEE | 2019-01-01 |  |  | IEEE | IEEE Journals
Individual Deadbeat Control for Three-Phase Interleaved Buck DC/DC Converters | Y. Hosoyamada; Y. Fujimoto; A. Kawamura; I. Yuzurihara | Faculty of Engineering Division of Intelligent Systems Engineering, Yokohama National University, Yokohama, Japan; Faculty of Engineering Division of Intelligent Systems Engineering, Yokohama National University, Yokohama, Japan; Faculty of Engineering Division of Intelligent Systems Engineering, Yokohama National University, Yokohama, Japan; Kyosan Electric Mfg. Co., Ltd., Yokohama, Japan | IEEE Transactions on Industry Applications | 2020-09-18 | 2020 | 56 | 5 | 5065 | 5074 | In recent years, pulse operation function has been increasingly used in both the film formation and semiconductor manufacturing processes. As one of the pulse operations, high/low pulse operation has also attracted considerable attention. To perform a high/low pulse operation by using the dc/dc converter, we require fast control responses of the dc/dc converter. Therefore, we applied the three-phase interleave of the circuit and deadbeat control. In our previous study, we derived the control equation of the deadbeat control by considering the delay time. We determined the manipulated value of the reference phase by the control equation; however, the other phases were decided by shifting the manipulated value of the reference phase. In this study, we determine the manipulated value of each phase, showing transition time of 7.0 Î¼s for the high/low pulse operation of 280/70 V. | 1939-9367 |  | 10.1109/TIA.2020.2998672 | Kyosan Electric Manufacturing Co., Ltd; | https://ieeexplore.ieee.org/stamp/stamp.jsp?arnumber=9103962 | Buck dc/dc converter;deadbeat control;fast response;high/low pulse operation;three-phase interleave | Delays;Capacitors;Voltage control;Radio frequency;Switches;Integrated circuit modeling | DC-DC power convertors | control equation;pulse operation function;film formation;semiconductor manufacturing processes;deadbeat control;three-phase interleaved buck DC-DC converters;time 7.0 mus;voltage 280.0 V;voltage 70.0 V |  |  |  | 20 | IEEE | 2020-05-29 |  |  | IEEE | IEEE Journals
Prediction method of DC bias in DC-DC dual-active-bridge converter | L. Shu; W. Chen; Z. Song | Center for Advanced Power-Conversion Technology and Equipment, School of Electrical Engineering, Southeast University, Nanjing 210096, China; Center for Advanced Power-Conversion Technology and Equipment, School of Electrical Engineering, Southeast University, Nanjing 210096, China; Center for Advanced Power-Conversion Technology and Equipment, School of Electrical Engineering, Southeast University, Nanjing 210096, China | CPSS Transactions on Power Electronics and Applications | 2019-07-11 | 2019 | 4 | 2 | 152 | 162 | The dual-active-bridge (DAB) converter attracts more and more attentions due to its ability of bidirectional power transmission and high conversion efficiency. The adoption of high-frequency transformer provides galvanic isolation, but also brings the possibility of dc bias. In this paper, the causes of dc bias have been analyzed and relevant calculation methods are derived in details. With the calculation methods, the dc bias magnetizing current can be predicted considering the inconsistency of semiconductor switches and driver signals. In other words, if the maximum permitted dc bias of the transformer is given, the range of the inconsistency of semiconductor switches and driver signals can be obtained which helps guide the selection of semiconductor devices and design of the transformer. Therefore, extra flux balancing method can be avoided and the overall cost and volume will be further reduced. Additionally, simulation and experimental results show great agreement with the theoretical analysis. | 2475-742X |  | 10.24295/CPSSTPEA.2019.00015 |  | https://ieeexplore.ieee.org/stamp/stamp.jsp?arnumber=8758254 | DC bias;dual-active-bridge converter;prediction method | Magnetic flux;MOSFET;Insulated gate bipolar transistors;Switches;Semiconductor device measurement;Magnetic cores;Current measurement | bridge circuits;DC-DC power convertors;high-frequency transformers;semiconductor switches | DC-DC dual-active-bridge converter;driver signals;semiconductor switches;dc bias magnetizing current;galvanic isolation;high-frequency transformer |  | 3 |  |  |  | 2019-07-11 |  |  | CPSS | CPSS Journals
Continuous Nonsingular Terminal Sliding Mode Control of DCâ€“DC Boost Converters Subject to Time-Varying Disturbances | Z. Wang; S. Li; Q. Li | Key Laboratory of Measurement and Control of CSE, School of Automation, Ministry of Education, Southeast University, Nanjing, China; Key Laboratory of Measurement and Control of CSE, School of Automation, Ministry of Education, Southeast University, Nanjing, China; Key Laboratory of Measurement and Control of CSE, School of Automation, Ministry of Education, Southeast University, Nanjing, China | IEEE Transactions on Circuits and Systems II: Express Briefs | 2020-10-28 | 2020 | 67 | 11 | 2552 | 2556 | DC-DC converters work as one of the crucial components in DC microgrid intergraded power systems. In this brief, the robust output voltage regulation problem of DC-DC boost converter system is addressed by using a continuous nonsingular terminal sliding mode control (CTSMC) technique based on finite-time disturbance observer. By integrating the disturbance estimations into the controller design, an improved sliding mode control (SMC) approach is developed to achieve better voltage tracking performance. The proposed control method admits the properties of fast transient responses, strong suppression ability against time-varying disturbances and small steady state oscillations of output voltage. Experimental results in the presence of both load variations and supplied voltage fluctuations are provided to validate the effectiveness of the proposed algorithm. | 1558-3791 |  | 10.1109/TCSII.2019.2955711 | National Natural Science Foundation of China(grant numbers:61973081); | https://ieeexplore.ieee.org/stamp/stamp.jsp?arnumber=8915725 | DC-DC boost converter;continuous nonsingular terminal sliding mode control (CTSMC);disturbance observer;time-varying disturbances | Disturbance observers;Voltage control;Sliding mode control;Stability analysis;Power system stability;Switches | control system synthesis;DC-DC power convertors;distributed power generation;observers;power system control;robust control;transient response;variable structure systems;voltage control | transient responses;continuous nonsingular terminal sliding mode control;DC-DC boost converter system;robust output voltage regulation;DC microgrid intergraded power systems;time varying disturbances;controller design;disturbance estimation;finite time disturbance observer |  | 13 |  | 23 | IEEE | 2019-11-27 |  |  | IEEE | IEEE Journals
A Simple Control Approach for Buck Converters With Current-Constrained Technique | T. Guo; Z. Wang; X. Wang; S. Li; Q. Li | School of Automation, Southeast University, Nanjing, China; School of Automation, Southeast University, Nanjing, China; School of Automation, Southeast University, Nanjing, China; School of Automation, Southeast University, Nanjing, China; School of Automation, Southeast University, Nanjing, China | IEEE Transactions on Control Systems Technology | 2018-12-09 | 2019 | 27 | 1 | 418 | 425 | The output voltage tracking problem with overcurrent protection for a pulse width modulation-based dc-dc buck converter is investigated in this brief. On the one hand, large transient current during the start-up phase is required for fast dynamics. On the other hand, overlarge transient current may lead to a risk of hardware damage. Conventionally, this problem is solved by choosing conservative control parameters, while the dynamic performance is sacrificed to a certain extent. Besides, the load uncertainty is inevitable in practical applications. Hence, a control design that keeps a good balance between dynamic performance, overcurrent protection, and robustness is desired. To this end, a novel and simple current-constrained controller is constructed. Both dynamic performance and current constraint are taken into account. The low complexity of the proposed current-constrained controller yields a higher reliability of dc-dc buck converter control system, and reduces cost of hardware. Moreover, it shows a nice property of robustness against load uncertainty. Control action is penalized by adjusting controller gains automatically when inductor current tends to the barrier bound. Rigorous stability analysis is given under the presented controller. Comparative simulation and experimental results between the proposed control scheme and the classic proportion-integration-differentiation control scheme on the buck converter system are illustrated to verify the feasibility and effectiveness of the proposed control scheme. | 1558-0865 |  | 10.1109/TCST.2017.2758347 | National Natural Science Foundation of China(grant numbers:61473080,61503078,61628302); Natural Science Foundation of Jiangsu Province(grant numbers:BK20150626); PAPD of Jiangsu Higher Education Institutions; Southeast University(grant numbers:YBJJ1665); | https://ieeexplore.ieee.org/stamp/stamp.jsp?arnumber=8082528 | Current-constrained controller;dcâ€“dc buck converter;load uncertainty;overcurrent protection | Buck converters;Inductors;Voltage control;Hardware;Uncertainty;Backstepping;Load modeling | DC-DC power convertors;electric current control;overcurrent protection;power system dynamic stability;power system transient stability;PWM power convertors | output voltage tracking problem;overcurrent protection;transient current;load uncertainty;controller gains;buck converter control;current-constrained controller;DC-DC buck converter control;pulse width modulation-based DC-DC buck converter |  | 5 |  | 25 | IEEE | 2017-10-25 |  |  | IEEE | IEEE Journals
Drain-Source Synchronous Rectifier Oscillation Mitigation in Light-Load Conditions | O. Yu; C. -W. Chen; C. -S. Yeh; J. -S. Lai | Electrical and Computer Engineering, Virginia Polytechnic Institute and State University, Blacksburg, VA, USA; Electrical and Computer Engineering, Virginia Polytechnic Institute and State University, Blacksburg, VA, USA; Electrical and Computer Engineering, Virginia Polytechnic Institute and State University, Blacksburg, VA, USA; Electrical and Computer Engineering, Virginia Polytechnic Institute and State University, Blacksburg, VA, USA | IEEE Open Journal of Power Electronics | 2020-02-04 | 2020 | 1 |  | 14 | 23 | The increasing usage of LLC-type dc-dc converters in utility, automotive, and power distribution applications has led to a push for a further increase in the converter's operating load range and efficiency. The secondary-side rectifier remains one of the lossiest areas in the converter, alluring designers to synchronous rectification (SR). One method is drain-source SR for cyclically adaptive, closed loop SR. However, when utilized, a severe current oscillation can be observed. An increase in SR duty cycle results in an increase in conduction time of the SR channel over the body diode. This issue becomes increasingly prevalent due to the usage of wide band-gap MOSFETs with high reverse drops and low sensed signal strength. This results in a current oscillation effect, leading to inconsistent SR operation, output ripple, and high EMI. In this paper, the issue is root caused analyzed. A method of improving drain-source SR for light-load SR operation is proposed. The method is prototyped on an FPGA to alleviate the issue on a 600-V<sub>in</sub>/340-V<sub>out</sub> 2.5-kW LLC-DCX (DC transformer) power converter. | 2644-1314 |  | 10.1109/OJPEL.2019.2962662 | Virginia Tech Open Access Subvention Fund; | https://ieeexplore.ieee.org/stamp/stamp.jsp?arnumber=8944000 | dc-dc power converters;power electronics;rectifiers;pulse width modulation converters | Oscillators;Sensors;High-voltage techniques;Optical switches;Video recording;DC-DC power converters | DC transformers;DC-DC power convertors;MOSFET;rectification;rectifying circuits;resonant power convertors | DC transformer;LLC-DCX power converter;light-load SR operation;inconsistent SR operation;current oscillation effect;wide band-gap MOSFETs;SR channel;SR duty cycle results;severe current oscillation;closed loop SR;cyclically adaptive loop SR;drain-source SR;synchronous rectification;secondary-side rectifier;operating load range;power distribution applications;LLC-type dc-dc converters;light-load conditions;source synchronous rectifier oscillation mitigation;voltage 600 V;voltage 340 V;power 2.5 kW |  | 2 |  | 46 | CCBY | 2019-12-27 |  |  | IEEE | IEEE Journals
Self-Tuning Proportional-Type Performance Recovery Property Output Voltage-Tracking Algorithm for DCâ€“DC Boost Converter | S. -K. Kim; C. K. Ahn | Department of Creative Convergence Engineering, Hanbat National University, Daejeon, South Korea; School of Electrical Engineering, Korea University, Seoul, South Korea | IEEE Transactions on Industrial Electronics | 2018-12-03 | 2019 | 66 | 4 | 3167 | 3175 | This article exhibits an output voltage-tracking control algorithm incorporating a self-tuning algorithm and disturbance observers (DOBs) for dc-dc boost converters without tracking error integrators, considering model nonlinearities, parameter variations, and load uncertainties. The proposed algorithm is designed such that it forces the output voltage to track its target trajectory driven by a time-varying low-pass filter (LPF), despite model-plant mismatches. This paper makes two main contributions. First, it constructs the self-tuning algorithm by updating the closed-loop cut-off frequency in the time-varying LPF to improve the transient tracking performance. Second, it embeds first-order DOBs in the proportional-type nonlinear controller to achieve both performance recovery and the offset-free properties. The experimental verifications are carried out to illustrate the effectiveness of the closed-loop system driven by the proposed technique with a 3-kW prototype dc-dc boost converter; the 46% improvement of the tracking performance is observed, compared with the conventional feedback-linearization controller. | 1557-9948 |  | 10.1109/TIE.2018.2849982 | Basic Science Research Program; National Research Foundation of Korea; Ministry of Education(grant numbers:2017R1C1B5074256); National Research Foundation of Korea; Ministry of Science, ICT and Future Planning(grant numbers:NRF-2017R1A1A1A05001325); | https://ieeexplore.ieee.org/stamp/stamp.jsp?arnumber=8400586 | Boost-type dcâ€“dc converter;disturbance observer (DOB);output voltage tracking;self-tuning algorithm | Voltage control;Cutoff frequency;Heuristic algorithms;Target tracking;Time-frequency analysis;Disturbance observers;Frequency control | adaptive control;closed loop systems;control system synthesis;DC-DC power convertors;feedback;linearisation techniques;low-pass filters;nonlinear control systems;observers;predictive control;robust control;voltage control | self-tuning algorithm;time-varying LPF;transient tracking performance;proportional-type nonlinear controller;tuning proportional-type performance recovery property output voltage-tracking algorithm;model nonlinearities;time-varying low-pass filter;model-plant mismatches;output voltage-tracking control algorithm;3-kW prototype dc-dc boost converter |  | 5 |  | 35 | IEEE | 2018-06-29 |  |  | IEEE | IEEE Journals
A Trans-Inverse Coupled-Inductor Semi-SEPIC DC/DC Converter With Full Control Range | A. Mostaan; J. Yuan; Y. P. Siwakoti; S. Esmaeili; F. Blaabjerg | Electrical Engineering Department, University of Guilan, Rasht, Iran; Center of Reliable Power Electronics, Department of Energy Technology, Aalborg University, Aalborg, Denmark; Faculty of Engineering and IT, University of Technology Sydney, Ultimo, NSW, Australia; Electrical Engineering Department, University of Guilan, Rasht, Iran; Center of Reliable Power Electronics, Department of Energy Technology, Aalborg University, Aalborg, Denmark | IEEE Transactions on Power Electronics | 2019-09-04 | 2019 | 34 | 11 | 10398 | 10402 | This letter proposes a single switch magnetically coupled dc-dc converter with a high voltage gain. The unique features of the converter are summarized as follows: 1) voltage gain of the converters is raised by lowering its magnetic turn ratio; 2) wide control range (0 <; D <; 1); 3) continuous current from the source that makes it a suitable candidate for renewable energy applications; and 4) there is no dc current saturation in the core due to the presence of capacitor in the primary winding of the inductor. The feasibility of the proposed converter is studied in details supported by circuit analysis and simulation results. Furthermore, the proposed converter is analyzed and compared with other converters with similar features. Finally the superior performance of the circuit is validated experimentally. | 1941-0107 |  | 10.1109/TPEL.2019.2917306 |  | https://ieeexplore.ieee.org/stamp/stamp.jsp?arnumber=8716298 | Coupled inductor;dcâ€“dc converter;regenerative snubber;renewable energy;SEPIC;voltage stress | Inductors;Switches;Capacitors;Renewable energy sources;High-voltage techniques;Voltage control;Snubbers | coupled circuits;DC-DC power convertors;machine control;network analysis;power capacitors;power inductors;switching convertors;windings | dc current saturation;high voltage gain;magnetic turn ratio;wide control range;renewable energy applications;trans-inverse coupled-inductor semiSEPIC DC-DC converter;single switch magnetically coupled;continuous current;power capacitor;inductor winding;circuit analysis |  | 7 |  | 15 | IEEE | 2019-05-16 |  |  | IEEE | IEEE Journals
ZVS Soft Switching Operation Range Analysis of Three-Level Dual-Active Bridge DCâ€“DC Converter Under Phase Shift Control Strategy | L. Jin; B. Liu; S. Duan | Huazhong University of Science and Technology, Wuhan, China; Huazhong University of Science and Technology, Wuhan, China; Huazhong University of Science and Technology, Wuhan, China | IEEE Transactions on Industry Applications | 2019-03-13 | 2019 | 55 | 2 | 1963 | 1972 | The switches of three-level dual active bridge (3L-DAB) dc-dc converter under phase shift control may operate with hard working especially when the voltage conversion ratio is not equal to one, which will lead to high power loss and low system efficiency. A comprehensive analysis of the ZVS soft switching operation range of 3L-DAB is presented for the first time. The power characteristics of 3L-DAB operating under phase shift control is analyzed. Then, the ZVS operation range of the switches in the primary and secondary sides varied with phase shift ratios and voltage conversion ratio is deduced. The ZVS operation range is obtained by using steady-state time domain analysis under two conditions, without and with considering the junction capacitance of the semiconductor, and the comparative analysis are carried out later. Finally, simulation and experimental results obtained from a 3L-DAB prototype verify the discussed theoretical analysis. | 1939-9367 |  | 10.1109/TIA.2018.2872121 | National Key R&D Program of China(grant numbers:2016YFB0900400); National Natural Science Foundation of China(grant numbers:51777084); Lite-On Research Program(grant numbers:HUST201501); | https://ieeexplore.ieee.org/stamp/stamp.jsp?arnumber=8472187 | Operation range;phase shift control;soft switching;three-level dual active bridge (3L-DAB);zero voltage switching (ZVS) | Zero voltage switching;Bridge circuits;Load flow;Soft switching;DC-DC power converters;Switches | bridge circuits;DC-DC power convertors;switching convertors;time-domain analysis;zero voltage switching | ZVS soft switching operation range analysis;phase shift control strategy;voltage conversion ratio;high power loss;low system efficiency;power characteristics;phase shift ratios;steady-state time domain analysis;comparative analysis;3L-DAB prototype;discussed theoretical analysis;three-level dual-active bridge DC-DC converter;ZVS soft switching operation range |  | 7 |  | 22 | IEEE | 2018-09-26 |  |  | IEEE | IEEE Journals
An Advanced Robust Noise Suppression Control of Bidirectional DCâ€“DC Converter for Fuel Cell Electric Vehicle | Y. Huangfu; L. Guo; R. Ma; F. Gao | School of Automation, Northwestern Polytechnical University, Xiâ€™an, China; School of Automation, Northwestern Polytechnical University, Xiâ€™an, China; School of Automation, Northwestern Polytechnical University, Xiâ€™an, China; CNRS, FEMTO-ST Institute, Univ. Bourgogne Franche-ComtÃ©, UTBM, Belfort, France | IEEE Transactions on Transportation Electrification | 2020-01-13 | 2019 | 5 | 4 | 1268 | 1278 | This article focuses on improving the power quality of a 1-kW fuel cell electric vehicle (FCEV), especially the robustness and noise suppression of the system. A bidirectional floating-interleaved buck-boost dc-dc converter (FIBDC) is used to enable the charge and discharge control of energy storage devices, such as batteries. To reduce the current ripple, a novel sliding mode control (SMC) is proposed by using hyperbolic tangent function (tanh). Compared with conventional SMC, the proposed tanh-function based-supertwisting SMC (TST-SMC or TST) can not only suppress the chattering problem caused by highly nonlinear feedback but also suppress the oscillation caused by the control lag. In addition, the convergence conditions of each control loop are analyzed for improving the robustness and rapidity of TST, as well the smoothness. In order to verify the effectiveness of the proposed control algorithm, simulations and experiments are conducted under PI, supertwisting (ST), and TST control, respectively. The results indicate that the proposed control can guarantee the strong robustness and fast dynamics of bus voltage, and also the excellent suppression for system noise. | 2332-7782 |  | 10.1109/TTE.2019.2943895 | National Natural Science Foundation of China(grant numbers:61873343); Key R&D Program Projects in Shaanxi Province, China(grant numbers:2018ZDCXL-GY-05-07-01); | https://ieeexplore.ieee.org/stamp/stamp.jsp?arnumber=8850213 | Electric vehicle;noise suppression;power electronics;robustness;siding mode control | Batteries;Bridge circuits;Fuel cells;Transportation;DC-DC power converters;Sliding mode control;Switches | DC-DC power convertors;electric current control;energy storage;feedback;fuel cell vehicles;power supply quality;power system control;robust control;variable structure systems | discharge control;sliding mode control;hyperbolic tangent function;tanh-function based-supertwisting SMC;TST-SMC;robust noise suppression control;bidirectional floating-interleaved buckboost DC-DC converter;current ripple reduction;nonlinear feedback;FCEV power system;fuel cell electric vehicle;power quality |  | 9 |  | 27 | IEEE | 2019-09-26 |  |  | IEEE | IEEE Journals
Turn-Off Delay-Controlled Bidirectional DCâ€“DC Resonant Converter With Wide Gain Range and High Efficiency | D. Yang; B. Duan; W. Ding; C. Zhang; J. Song; H. Bai | School of Control Science and Engineering, Shandong University, Jinan, China; School of Control Science and Engineering, Shandong University, Jinan, China; School of Control Science and Engineering, Shandong University, Jinan, China; School of Control Science and Engineering, Shandong University, Jinan, China; School of Control Science and Engineering, Shandong University, Jinan, China; School of Control Science and Engineering, Shandong University, Jinan, China | IEEE Transactions on Transportation Electrification | 2020-03-20 | 2020 | 6 | 1 | 118 | 130 | Series resonant converter can only operate efficiently within a narrow voltage gain range, which limits the use for battery charging applications. Thus, this article proposes a turn-off delay-controlled bidirectional series resonant (TFD-BSR) converter to extend the voltage gain range and enhance the efficiency. Instead of frequency modulation, the turn-off delay of the corresponding bottom switches is adopted to regulate the direction and amplitude of power flow. First, high peak and low valley voltage gain is obtained at fixed switching frequency. As a result, wide voltage range is extended. Second, the voltage gain is independent of auxiliary and magnetizing inductors, and hence, a large value for the two inductors, which depresses the circulating losses significantly, can be designed just considering zero-voltage switching (ZVS) conditions. In addition, all the active switches can operate with ZVS, which further enhances the efficiency. Operation principles, voltage gain characteristics, ZVS analysis, and design method of the proposed TFD-BSR converter are analyzed in detail. Finally, the feasibility and performance of the proposed converter are validated by simulations and experimental results from a 3.5-kW prototype. | 2332-7782 |  | 10.1109/TTE.2020.2965326 | National Natural Science Foundation of China(grant numbers:U1964207,61527809,U1764258,61903223,61703239); Shandong Major Science and Technology Innovation Project(grant numbers:2019JZZY010416); | https://ieeexplore.ieee.org/stamp/stamp.jsp?arnumber=8954772 | Bidirectional converter;electric vehicles (EVs) charger;series resonant converter;wide voltage range | Zero voltage switching;Switches;Batteries;Capacitors;Resonant converters;Inductors;Delays | DC-DC power convertors;delay systems;electric vehicle charging;inductors;load flow;resonant power convertors;secondary cells;switching convertors;zero voltage switching | series resonant converter;narrow voltage gain range;battery charging applications;low valley voltage gain;fixed switching frequency;auxiliary inductors;magnetizing inductors;zero-voltage switching conditions;active switches;operation principles;voltage gain characteristics;TFD-BSR converter;turn-off delay-controlled bidirectional DC-DC resonant converter;power flow;ZVS conditions;electric vehicle;power 3.5 kW |  | 4 |  | 26 | IEEE | 2020-01-09 |  |  | IEEE | IEEE Journals
High-Efficiency Bidirectional Buckâ€“Boost Converter for Photovoltaic and Energy Storage Systems in a Smart Grid | H. -S. Lee; J. -J. Yun | Department of Electrical Engineering, Pohang University of Science and Technology, Pohang, South Korea; Department of Electronic and Electrical Engineering, Daegu University, Gyeongsan, South Korea | IEEE Transactions on Power Electronics | 2019-04-03 | 2019 | 34 | 5 | 4316 | 4328 | This paper proposes a new bidirectional buck-boost converter, which is a key component in a photovoltaic and energy storage system (ESS). Conventional bidirectional buck-boost converters for ESSs operate in discontinuous conduction mode (DCM) to achieve zero-voltage switching turn-ON for switches. However, operation in DCM causes high ripples in the output voltage and current, as well as low power-conversion efficiency. To improve the performance of the conventional converter, the proposed converter has a new combined structure of a cascaded buck-boost converter and an auxiliary capacitor. The combined structure of the proposed converter reduces the output current ripple by providing a current path and the efficiency is increased. A prototype was built and tested to verify the effectiveness of the converter. The proposed converter has a maximum efficiency of 98%, less than 5.14 V<sub>p.p</sub> of output voltage ripple, and less than 7.12 A<sub>p.p</sub> of output current ripple. These results were obtained at an input voltage of 160 V, switching frequency of 45 kHz, output voltage of 80-320 V, and output power of 16-160 W. The experimental results show that the proposed converter has improved performance compared to the conventional converter. | 1941-0107 |  | 10.1109/TPEL.2018.2860059 | National Research Foundation of Korea; Ministry of Science, ICT and Future Planning(grant numbers:2015R1c1A1a01056107); Korea Electric Power Corporation(grant numbers:R17XA05-15); | https://ieeexplore.ieee.org/stamp/stamp.jsp?arnumber=8421072 | DCâ€“DC power conversion;energy storage;pulsewidth modulated power converters | Capacitors;Inductors;Smart grids;DC-DC power converters;Zero voltage switching;Energy storage;Renewable energy sources | DC-DC power convertors;energy storage;photovoltaic power systems;smart power grids;switching convertors;zero voltage switching | bidirectional buck-boost converter;photovoltaic energy storage system;conventional bidirectional buck-boost converters;discontinuous conduction mode;DCM;zero-voltage switching turn-ON;high ripples;low power-conversion efficiency;conventional converter;cascaded buck-boost converter;output current ripple;current path;maximum efficiency;output voltage ripple;input voltage;output power;high-efficiency bidirectional buck-boost converter;energy storage systems;smart grid;frequency 45.0 kHz;voltage 80.0 V to 320.0 V;power 16.0 W to 160.0 W |  | 15 |  | 33 | IEEE | 2018-07-26 |  |  | IEEE | IEEE Journals
Novel Modulation of Isolated Bidirectional DCâ€“DC Converter for Energy Storage Systems | N. A. Dung; H. Chiu; J. Lin; Y. Hsieh; H. Chen; B. Zeng | Department of Electronics and Computer Engineering, National Taiwan University of Science and Technology, Taipei, Taiwan; Department of Electronics and Computer Engineering, National Taiwan University of Science and Technology, Taipei, Taiwan; Department of Electronics and Computer Engineering, National Taiwan University of Science and Technology, Taipei, Taiwan; Department of Electrical Engineering, National Sun-Yat Sen University, Kaohsiung, Taiwan; Department of Electronics and Computer Engineering, National Taiwan University of Science and Technology, Taipei, Taiwan; Department of Electronics and Computer Engineering, National Taiwan University of Science and Technology, Taipei, Taiwan | IEEE Transactions on Power Electronics | 2018-12-18 | 2019 | 34 | 2 | 1266 | 1275 | In this study, a novel modulation of an isolated three-phase bidirectional dc-dc converter is proposed for the high-voltage input power supply to low-voltage output energy storage systems. The wye-delta connection of the transformers is employed to reduce the voltage stress at the high side and the current stress at the low side of the transformers. Frequency control allows the output voltage regulation, and a phase-shift algorithm with a resonant tank is proposed following with the switching frequency to reduce the frequency range with the specific power. Furthermore, the zero-voltage-switching condition for all mosfets in the entire power range, which is the major restriction of a single-phase converter, is also discussed in this paper. The three-phase wye-delta converter significantly reduces the ripple of inductor current compared with that of a single-phase converter. A 2 kW prototype converter was built and successfully tested to verify the capability of such control modulation. | 1941-0107 |  | 10.1109/TPEL.2018.2828035 | Ministry of Science and Technology, Taiwan(grant numbers:MOST 106-2221-E-011-091-MY3); | https://ieeexplore.ieee.org/stamp/stamp.jsp?arnumber=8340163 | Bidirectional converter;frequency modulation;phase-shift algorithm;three-phase wye-delta converter | Zero voltage switching;Inductors;Stress;Switching frequency;Topology;Control systems;Modulation | DC-DC power convertors;energy storage;frequency control;inductors;switching convertors;voltage control;zero voltage switching | output voltage regulation;phase-shift algorithm;switching frequency;frequency range;specific power;zero-voltage-switching condition;single-phase converter;three-phase wye-delta converter;control modulation;three-phase bidirectional dc-dc converter;high-voltage input power supply;low-voltage output energy storage systems;wye-delta connection;transformers;voltage stress;current stress;frequency control;power range;prototype converter;isolated bidirectional dc-dc converter;power 2.0 kW |  | 8 |  | 29 | IEEE | 2018-04-17 |  |  | IEEE | IEEE Journals
Clamping Diode-Based Auxiliary Circuit for Suppression of Voltage Ringing in EV Charger | M. Srivastava; P. S. Tomar; A. K. Verma | Electrical Engineering, Malaviya National Institute of Technology, Jaipur, India; Electrical Engineering, Malaviya National Institute of Technology, Jaipur, India; Electrical Engineering, Malaviya National Institute of Technology, Jaipur, India | IEEE Journal of Emerging and Selected Topics in Industrial Electronics | 2020-10-23 | 2020 | 1 | 2 | 133 | 142 | With the technological advancement in the electric vehicle (EV), EV chargers become more prominent. As the dc-dc power conditioning unit plays an important role in on-board chargers. In this article, an isolated full-bridge dc-dc converters (FBDC) with diode clamping circuit operating with modified pulsewidth modulation (MPWM) is proposed. The proposed configuration eliminates the voltage ringing at the primary and secondary end of the high frequency transformer (HFT), as well as voltage ringing across the rectifier diodes. The proposed configuration saves the overrating of the system rectifier output stage as compared to conventional FBDC. The MPWM provides zero voltage switching during full-load operation. The theoretical methodology first verified on matlab/Simulation, later a 500 W, 80 kHz laboratory prototype is developed for validating the results with 92.10% efficiency. | 2687-9743 |  | 10.1109/JESTIE.2020.2999509 | Science and Engineering Research Board(grant numbers:ECR/2016/001920); | https://ieeexplore.ieee.org/stamp/stamp.jsp?arnumber=9107433 | Clamping diode;dcâ€“dc converter;electric vehicle (EV) charger;zero voltage switching (ZVS) | Switches;Clamps;Batteries;Capacitance;Snubbers;Zero voltage switching;DC-DC power converters | DC-DC power convertors;diodes;electric vehicle charging;high-frequency transformers;PWM rectifiers;zero voltage switching | electric vehicle;EV charger;dc-dc power conditioning unit;on-board chargers;diode clamping circuit operating;modified pulsewidth modulation;MPWM;voltage ringing;primary end;secondary end;high frequency transformer;rectifier diodes;system rectifier output stage;clamping diode-based auxiliary circuit;isolated full-bridge dc-dc converters;zero voltage switching;full-load operation;matlab-Simulation;power 500.0 W;frequency 80.0 kHz |  | 1 |  | 38 | IEEE | 2020-06-03 |  |  | IEEE | IEEE Journals
Non-Isolated Reduced Redundant Power Processing DC/DC Converters: A Systematic Study of Topologies With Wide Voltage Ratio for High-Power Applications | C. G. Zogogianni; E. C. Tatakis; M. S. Vekic | Laboratory of Electromechanical Energy Conversion, Department of Electrical and Computer Engineering, University of Patras, Rion-Patras, Greece; Laboratory of Electromechanical Energy Conversion, Department of Electrical and Computer Engineering, University of Patras, Rion-Patras, Greece; Department of Power, Electronic and Telecommunication Engineering, Faculty of Technical Sciences, Novi Sad, Serbia | IEEE Transactions on Power Electronics | 2019-06-12 | 2019 | 34 | 9 | 8491 | 8502 | In this paper, a systematic and analytical study of non-isolated topologies belonging to the family of reduced redundant power processing (R2P2) converters is presented. Based on this study, all the non-isolated R2P2 topologies that can be implemented in reality are derived. Detailed examples clarify all possible cases of this analysis. In addition to this, the voltage ratio and the efficiency for each one of the R2P2 configurations are calculated, being further illustrated with examples. A comparison among configurations is also discussed with criteria the high step-up voltage gain and efficiency, aiming for high-power applications. One of these R2P2 converters is selected for further examination, as the most suitable for such applications. The theoretical analysis, as well as the calculations of the step-up voltage ratio and efficiency of the selected converter, is compared to experimental results conducted on a 2-kW laboratory prototype designed to operate in various step-up voltage ratios and in a high-power range, proving the effectiveness of the proposed investigation. | 1941-0107 |  | 10.1109/TPEL.2018.2889294 | State Scholarships Foundation; Action â€œScholarship Program for postgraduate studies of second cycleâ€; â€œHuman Resources Development, Education and Lifelong Learningâ€; European Social Fund; Greek State; | https://ieeexplore.ieee.org/stamp/stamp.jsp?arnumber=8586907 | DCâ€“DC power conversion;high-power applications;high step-up voltage ratio;reduced redundant power processing (R2P2) converters;switched mode power supplies | Topology;Load flow;Systematics;Prototypes;Energy storage;High-voltage techniques;Switches | DC-DC power convertors | high-power applications;step-up voltage ratios;high step-up voltage gain;nonisolated reduced redundant power processing DC-DC converters;R2P2 converter |  | 12 |  | 30 | IEEE | 2018-12-23 |  |  | IEEE | IEEE Journals
A Novel D-CLT Multiresonant DCâ€“DC Converter With Reduced Voltage Stresses for Wide Frequency Variation Applications | Y. -f. Wang; F. Han; L. Yang; C. Wang; B. Chen; R. Xu | School of Electrical and Information Engineering, Tianjin University, Tianjin, China; School of Electrical and Information Engineering, Tianjin University, Tianjin, China; National Electric Power Dispatching and Control Center, State Grid Corporation of China, Beijing, China; School of Electrical and Information Engineering, Tianjin University, Tianjin, China; School of Electrical and Information Engineering, Tianjin University, Tianjin, China; Department of Electrical and Computer Engineering, Texas University, Austin, TX, USA | IEEE Transactions on Power Electronics | 2019-04-03 | 2019 | 34 | 5 | 4509 | 4523 | In this paper, a dual-capacitor-inductor-transformer (CLT) (D-CLT) soft-switching dc-dc converter has been proposed. Combining the multiresonant technology, the converter employs two high-frequency transformers in the resonant tank and exhibits desirable characteristics. The fundamental and the third-order harmonics can be utilized to transfer active power simultaneously. The share of third harmonic is larger than first component. Thus, the converter can use the 100-kHz controlling signals to mainly transfer the 300-kHz active power, which makes it easier to realize high power density. Moreover, the available range for the third power delivery is expanded as well. A resonant zero point is introduced into the voltage gain curves. It ensures broadened voltage gain range (from zero to the maximum) and good protection for overcurrent issue. Then, improved soft-switching performances have been achieved: All the switches achieve the zero-voltage-switching (ZVS) turn-on, whereas all the diodes obtain the zero-current-switching (ZCS) turn-on and quasi-ZCS turn-off. Switching losses are constrained to the minimum. To verify the feasibility of the proposed converter, a 330-W prototype is established and tested. The results demonstrate the experiments match well with the theoretical analyses. The peak efficiency has reached 95.2%, although a high-loss diode bridge is adopted. | 1941-0107 |  | 10.1109/TPEL.2018.2865424 |  | https://ieeexplore.ieee.org/stamp/stamp.jsp?arnumber=8435992 | Dual transformer;multiresonant;overcurrent protection;resonant points;soft switching | Resonant converters;Harmonic analysis;Equivalent circuits;Capacitors;Inductors;Power harmonic filters | DC-DC power convertors;resonant power convertors;switching convertors;zero current switching;zero voltage switching | D-CLT multiresonant DC-DC converter;reduced voltage stresses;wide frequency variation applications;dual-capacitor-inductor-transformer;high-frequency transformers;resonant tank;third-order harmonics;resonant zero point;voltage gain curves;zero-voltage-switching;zero-current-switching;high-loss diode bridge;soft-switching DC-DC converter;active power transfer;third power delivery;broadened voltage gain |  | 2 |  | 33 | IEEE | 2018-08-14 |  |  | IEEE | IEEE Journals
A 25-MHz Four-Phase SAW Hysteretic Control DCâ€“DC Converter With 1-Cycle Active Phase Count | B. Lee; M. K. Song; A. Maity; D. B. Ma | Department of Electrical and Computer Engineering, The University of Texas at Dallas, Richardson, TX, USA; Department of Electrical and Computer Engineering, The University of Texas at Dallas, Richardson, TX, USA; Department of Electrical and Computer Engineering, The University of Texas at Dallas, Richardson, TX, USA; Department of Electrical and Computer Engineering, The University of Texas at Dallas, Richardson, TX, USA | IEEE Journal of Solid-State Circuits | 2019-05-24 | 2019 | 54 | 6 | 1755 | 1763 | In order to meet stringent power requirements in modern application processors, a 25-MHz four-phase dc-dc power converter is presented. It employs an adaptive window hysteretic control to facilitate ultra-fast transient response and minimize output voltage (V<sub>O</sub>) undershoot and overshoot during load transient periods. Inherent clock synchronization ability ensures current balancing between phase sub-converters. The control also enables a wide range of programmable V<sub>O</sub> for dynamic voltage/frequency scaling. To maintain high efficiency over a wide power range without degrading transient speed, a 1-cycle active phase count scheme is introduced. A design prototype was fabricated in a 0.35-Î¼m CMOS process with an active die of 1.88 mm<sup>2</sup>. Simple circuit structure benefits a power density of 3.98 W/mm<sup>2</sup>. At a switching frequency of 25 MHz and a nominal input of 3.3 V, it regulates a programmable V<sub>O</sub> ranging from 0.3 to 2.5 V. It achieves more than 80% efficiency over 96.7% of power range with a peak value of 88.1%. In response to 4-A load step-up/down, it achieves 103 mV/123 mV V<sub>O</sub> undershoot/overshoot with 1% settling time of 190 ns/237 ns, respectively. | 1558-173X |  | 10.1109/JSSC.2019.2895240 |  | https://ieeexplore.ieee.org/stamp/stamp.jsp?arnumber=8649623 | Active phase count (APC);clock synchronization;fast dynamic response;multiphase operation;switch mode power converter;wide output voltage range | Transient analysis;Switches;Surface acoustic waves;Sensors;Voltage control;Synchronization;Clocks | CMOS integrated circuits;DC-DC power convertors;phase control;synchronisation;transient response | four-phase SAW hysteretic control DC-DC converter;stringent power requirements;adaptive window hysteretic control;ultra-fast transient response;output voltage;load transient periods;inherent clock synchronization ability;phase sub-converters;1-cycle active phase count scheme;power density;dynamic voltage frequency scaling;four-phase DC-DC power converter;current balancing;design prototype;CMOS process;simple circuit structure benefits;switching frequency;voltage 0.3 V to 2.5 V;power 3.98 W;frequency 25.0 MHz;voltage 3.3 V;voltage 103.0 mV;voltage 123.0 mV |  | 5 |  | 16 | IEEE | 2019-02-22 |  |  | IEEE | IEEE Journals
A Monolithic Voltage-Scalable Fibonacci Switched-Capacitor DCâ€“DC Converter With Intrinsic Parasitic Charge Recycling | Y. Mahnashi; F. Z. Peng | Department of Electrical Engineering, King Fahd University of Petroleum and Minerals, Dhahran, Saudi Arabia; Department of Electrical and Computer Engineering, Michigan State University, East Lansing, MI, USA | IEEE Transactions on Very Large Scale Integration (VLSI) Systems | 2019-04-24 | 2019 | 27 | 5 | 1105 | 1113 | Switched-capacitor converter (SCC) features a compact solution due to its magnetic-less structure, which fulfills the high density requirement in low power applications. Compared to other SCC topologies, Fibonacci switched-capacitor converter (FSC) utilizes the least number of flying capacitors to perform any voltage conversion. This paper proposes a monolithic voltage-scalable FSC, which can be used in energy harvesting applications. The challenges to implement on-chip FSC are addressed. The parasitic charge loss is substantial in FSC. Therefore, a charge recycling technique exploiting the presence of parasitic capacitors in each other phase of FSC has been employed resulting in 27% reduction in the power loss, which improves the overall efficiency by 12.7%. For a proof of concept, the proposed converter is implemented in 0.5-Î¼m CMOS technology on 4-mm<sup>2</sup> die area. The postlayout simulation is carried out using Virtuoso ADE. With 0.3-V input voltage, the system achieves 47.5% peak power efficiency with 5-Î¼W load. | 1557-9999 |  | 10.1109/TVLSI.2019.2893943 |  | https://ieeexplore.ieee.org/stamp/stamp.jsp?arnumber=8638812 | Adaptive voltage conversion ratio;converters for energy harvesting;Fibonacci switched-capacitor converter (FSC);on-chip dcâ€“dc converters;parasitic charge recycling;switched-capacitor converter (SCC) | Switches;Power capacitors;Video recording;Switching circuits;Capacitance;Logic gates | CMOS integrated circuits;DC-DC power convertors;energy harvesting;low-power electronics;switched capacitor networks;switching convertors | parasitic capacitors;power loss;intrinsic parasitic charge recycling;magnetic-less structure;high density requirement;low power applications;SCC topologies;voltage conversion;monolithic voltage-scalable FSC;energy harvesting applications;on-chip FSC;parasitic charge loss;monolithic voltage-scalable Fibonacci switched-capacitor converter;flying capacitors;charge recycling technique;CMOS technology;postlayout simulation;Virtuoso ADE;efficiency 12.7 percent;size 0.5 mum;voltage 0.3 V;efficiency 47.5 percent;power 0.5 muW |  | 5 |  | 37 | IEEE | 2019-02-10 |  |  | IEEE | IEEE Journals
A Pushâ€“Pull Modular-Multilevel-Converter-Based Low Step-Up Ratio DC Transformer | X. Zhang; X. Xiang; T. C. Green; X. Yang; F. Wang | School of Electrical Engineering, Xiâ€™an Jiaotong University, Xiâ€™an, China; Department of Electrical and Electronics Engineering, Imperial College London, London, U.K.; Department of Electrical and Electronics Engineering, Imperial College London, London, U.K.; School of Electrical Engineering, Xiâ€™an Jiaotong University, Xiâ€™an, China; School of Electrical Engineering, Xiâ€™an Jiaotong University, Xiâ€™an, China | IEEE Transactions on Industrial Electronics | 2018-11-01 | 2019 | 66 | 3 | 2247 | 2256 | A nonisolated dc-dc converter with chain links of submodules (SMs) is proposed in this paper. The converter can perform as a dc transformer with a low step-up ratio. To demonstrate the step-up dc-dc conversion, the converter is operated in a resonant conversion mode, achieving soft switching and inherent balancing of the SM capacitor voltages. The circuit configuration is presented and the operation principle is analyzed in this paper. Experimental results based on a downscaled prototype validate the performance of the proposed converter as a low step-up ratio dc transformer. The converter also exhibits a good linearity covering a broad range. | 1557-9948 |  | 10.1109/TIE.2018.2823665 | National Key R&D Program of China(grant numbers:2018YFB0904600); | https://ieeexplore.ieee.org/stamp/stamp.jsp?arnumber=8352023 | DC transformer;low step ratio;medium-voltage converter;modular multilevel converter (MMC) | Capacitors;Modulation;Impedance;DC-DC power converters;Topology;Bridge circuits;Circuit topology | capacitors;DC-DC power convertors;power convertors;switching convertors;zero current switching;zero voltage switching | push-pull modular-multilevel-converter-based low step-up ratio DC transformer;resonant conversion mode;nonisolated DC-DC converter |  | 5 |  | 24 | CCBY | 2018-04-27 |  |  | IEEE | IEEE Journals
Polynomial Controller Design and Its Application: Experimental Validation on a Laboratory Setup of Nonideal DCâ€“DC Buck Converter | M. Kumar; Y. V. Hote; V. Siddhartha | Department of Electrical Engineering, Indian Institute of Technology, Roorkee, India; Department of Electrical Engineering, Indian Institute of Technology, Roorkee, India; Department of Electrical Engineering, Indian Institute of Technology, Roorkee, India | IEEE Transactions on Industry Applications | 2020-11-02 | 2020 | 56 | 6 | 7020 | 7031 | The transient response control is one of the most important tasks in the control system design. The transient response has characterized based on the relationship between characteristic ratios and time domain specifications. The characteristic ratios are the design parameters of the characteristic ratio assignment (CRA) approach. This article presents a novel polynomial controller for all types of linear second-order systems. The proposed controller is designed using CRA. The important features of this controller are that it has simple design steps, set-point tracking, and disturbance rejection capabilities. Initially, the proposed controller is designed for an unstable nonminimum-phase second-order system to demonstrate the performance and robustness. Subsequently, the presented controller is analyzed and validated on the nonideal dc-dc buck converter. The buck converter is highly sensitive to the suddenly changing load conditions. The major issue of output voltage control in the dc-dc buck converter is addressed in this article. In addition, the robustness and performance of the proposed controller are verified for the sudden change in supply input voltage, the sudden change in the reference voltage, the parametric uncertainty in inductor (L) and capacitor (C), and the sudden change in load. Furthermore, the efficacy of the proposed controller is evaluated by comparing it with the recently published control schemes for this converter. The proposed controller is implemented using dSPACE 1104 real-time controller. Applicability of the presented controller is corroborated experimentally on the nonideal dc-dc buck converter. The simulation as well as hardware results recommend that the proposed controller is suited for the nonideal dc-dc buck converter under such conditions. | 1939-9367 |  | 10.1109/TIA.2020.3014895 |  | https://ieeexplore.ieee.org/stamp/stamp.jsp?arnumber=9160875 | Characteristic ratio assignment (CRA) approach;dSPACE 1104 R&D controller;experimental hardware setup;polynomial controller (PolyCon);nonideal buck converter;unstable nonminimum phase system | Buck converters;Voltage control;Robustness;Control design;Uncertainty | control system synthesis;DC-DC power convertors;linear systems;power system control;real-time systems;robust control;transient response;voltage control | polynomial controller design;transient response control;control system design;characteristic ratio assignment;linear second order systems;voltage control;nonideal DC-DC buck converter;controller robustness;parametric uncertainty;dSPACE 1104 real time controller |  | 1 |  | 33 | IEEE | 2020-08-06 |  |  | IEEE | IEEE Journals
A Family of High Step-Up Cascade DCâ€“DC Converters With Clamped Circuits | J. Ai; M. Lin; M. Yin | School of Electrical Engineering, Southeast University, Nanjing, China; School of Electrical Engineering, Southeast University, Nanjing, China; School of Electrical Engineering, Southeast University, Nanjing, China | IEEE Transactions on Power Electronics | 2020-02-27 | 2020 | 35 | 5 | 4819 | 4834 | In this article, a novel passive lossless clamped circuit composed of two capacitors and one diode is proposed. One of the two capacitors is used to construct a flowing path for the energy of leakage inductor and the other is used to store the leakage energy. Compared with a classical passive lossless clamped circuit, the novel circuit structure is more flexible and versatile, and the number of the extra capacitor and diode is consistent to the classical circuit for recycling the energy. Moreover, an idea of using more capacitors in series instead of a single output capacitor to reduce voltage stress and volume is presented. In order to extend their application scope and demonstrate their practical value, the novel clamped circuits and the idea are integrated into a family of cascade dcâ€“dc converters based on the popular boosting cell, such as voltage-lift cell, symmetric voltage multiplier cell and asymmetric voltage multiplier cell. As a representative, a novel cascade converter, which integrates the novel passive lossless clamped circuit and the idea is analyzed in detail. The proposed converter has a high voltage gain and low ripple input current. The voltage stresses of an output diode and output capacitor can be effectively reduced. Its output capacitor adopts a 20-uF polypropylene (CBB) capacitor rated at 250 V to replace the higher rated electrolyticÂ capacitor. A prototype circuit in the laboratory is established to verify its performances. | 1941-0107 |  | 10.1109/TPEL.2019.2943502 | Postgraduate Research and Practice Innovation Program of Jiangsu Province(grant numbers:KYCX18_0095); Scientific Research Foundation of Graduate School of Southeast University(grant numbers:YBPY1877); | https://ieeexplore.ieee.org/stamp/stamp.jsp?arnumber=8848611 | Clamped circuit;coupled inductor;dcâ€“dc converters;voltage multiplier cell | Capacitors;Inductors;High-voltage techniques;Switches;Stress;Recycling;Renewable energy sources | DC-DC power convertors;diodes;electrolytic capacitors;inductors;laboratory techniques;leakage currents;power capacitors | clamped circuits;power capacitors;leakage inductor;leakage energy recycling;voltage stress;high voltage gain;output diode;polypropylene capacitor;higher rated electrolytic capacitor;passive lossless clamped circuit;high step-up cascade dc-dc converters;boosting cell;low ripple input current;laboratory techniques;voltage 250.0 V |  | 9 |  | 26 | IEEE | 2019-09-25 |  |  | IEEE | IEEE Journals
A Novel High Step-Up High Efficiency Interleaved DCâ€“DC Converter With Coupled Inductor and Built-In Transformer for Renewable Energy Systems | T. Nouri; N. Nouri; N. Vosoughi | Department of Electrical Engineering, Sari Branch, Islamic Azad University, Sari, Iran; Department of Communication and Electrical Engineering, Yazd University, Yazd, Iran; Faculty of Electrical and Computer Engineering, University of Tabriz, Tabriz, Iran | IEEE Transactions on Industrial Electronics | 2020-04-09 | 2020 | 67 | 8 | 6505 | 6516 | This article proposes a novel step-up interleaved dc-dc converter that is suitable for renewable energy systems. Coupled inductor and built-in transformer voltage multiplier cell are applied to extend the voltage gain while increasing the power density. Hence, the step-up ratio can be adjusted by the turns ratios of the coupled inductor and the built-in transformer. Compared with the other converters with only built-in transformer or only coupled inductor, the combination of these techniques gives an extra degree of freedom to increase the voltage gain. The configuration of the proposed converter not only reduces the current stress through the components, but also the input current ripple is maintained at low values that lengthen the life time of the renewable power source. The energy of the leakage inductors is successfully recycled and the high-voltage spikes across the power switches are avoided, which improves the conversion efficiency. Due to the reduced voltage stress, low-voltage power MOSFETs can be adopted for reduction of conduction losses and cost. The principle operation and steady-state analysis are given to explore the advantages of the proposed converter. Finally, a 1-kW prototype with 45-675 V voltage conversion is built to demonstrate the effectiveness of the proposed converter. | 1557-9948 |  | 10.1109/TIE.2019.2938483 |  | https://ieeexplore.ieee.org/stamp/stamp.jsp?arnumber=8825857 | Built-in transformer;coupled inductor;interleaved converter;voltage multiplier cell (VMC) | Inductors;Capacitors;Stress;Windings;MOSFET;Clamps;Voltage control | DC-DC power convertors;inductors;power MOSFET;voltage multipliers | step-up interleaved dc-dc converter;renewable energy systems;novel high step-up high efficiency interleaved DC-DC converter;voltage conversion;low-voltage power MOSFETs;reduced voltage stress;high-voltage spikes;leakage inductors;renewable power source;step-up ratio;voltage gain;built-in transformer voltage multiplier cell;coupled inductor;voltage 45.0 V to 675.0 V;power 1 kW |  | 10 |  | 49 | IEEE | 2019-09-05 |  |  | IEEE | IEEE Journals
A High Conversion Ratio and High-Efficiency Bidirectional DCâ€“DC Converter With Reduced Voltage Stress | W. Hassan; J. L. Soon; D. Dah-Chuan Lu; W. Xiao | School of Electrical and Information Engineering, The University of Sydney, Sydney, NSW, Australia; Department of Electrical and Computer Engineering, National University of Singapore, Singapore, Singapore; School of Electrical and Data Engineering, University of Technology Sydney, Ultimo, NSW, Australia; School of Electrical and Information Engineering, The University of Sydney, Sydney, NSW, Australia | IEEE Transactions on Power Electronics | 2020-07-29 | 2020 | 35 | 11 | 11827 | 11842 | A dc-dc converter is proposed to achieve a high voltage conversion ratio for bidirectional power flow applications. The nonisolated topology is optimally designed to integrate both the switched capacitor and coupled inductor techniques for high efficiency. The windings of the coupled inductor are stacked at the low voltage source, which transfers any leakage energy of the coupled inductor directly into the output port and simplifies the clamping circuit. The optimal design keeps the voltage stress on the main switches low for the entire duty cycle operation. Thus, the converter demonstrates the advantage of wide-voltage gain based on common ground and low and steady voltage stress in both buck and boost modes of its operation. Furthermore, the converter can realize zero-voltage switching through the synchronous rectifiers without requiring extra hardware circuitry to enhance conversion efficiency. The operation principle, including the steady-state analysis, dynamic modeling, controller design, efficiency analysis, and optimization, are discussed in detail and verified by the experimental test. The prototype substantiates the theoretical analysis and soft-switching operation. The converter exhibits the capability for load and line regulation and demonstrates a peak efficiency of 96.38% in the boost mode and 95.61% in the buck mode of operation. | 1941-0107 |  | 10.1109/TPEL.2020.2987083 |  | https://ieeexplore.ieee.org/stamp/stamp.jsp?arnumber=9064682 | Bidirectional power flow;dc-dc power converters;energy storage;switched capacitor circuits | Inductors;High-voltage techniques;Topology;Stress;Capacitors;Switches;Zero voltage switching | control system synthesis;DC-DC power convertors;load flow;power capacitors;power inductors;rectifiers;switching convertors;zero current switching;zero voltage switching | bidirectional power flow applications;switched capacitor;coupled inductor techniques;duty cycle operation;zero-voltage switching;controller design;soft-switching operation;high-efficiency bidirectional DC-DC converter;voltage stress;high voltage conversion ratio;clamping circuit;buck-boost modes;synchronous rectifiers;steady-state analysis;dynamic modeling |  | 8 |  | 32 | IEEE | 2020-04-13 |  |  | IEEE | IEEE Journals
A SAR-ADC-Assisted DC-DC Buck Converter With Fast Transient Recovery | W. -L. Zeng; E. Bonizzoni; C. -W. U; C. -S. Lam; S. -W. Sin; U. . -F. Chio; F. Maloberti; R. P. Martins | State Key Laboratory of Analog and Mixed-Signal VLSI, University of Macau, Macau, China; Department of Electrical, Computer and Biomedical Engineering, University of Pavia, Pavia, Italy; State Key Laboratory of Analog and Mixed-Signal VLSI, University of Macau, Macau, China; State Key Laboratory of Analog and Mixed-Signal VLSI, University of Macau, Macau, China; State Key Laboratory of Analog and Mixed-Signal VLSI, University of Macau, Macau, China; State Key Laboratory of Analog and Mixed-Signal VLSI, University of Macau, Macau, China; Department of Electrical, Computer and Biomedical Engineering, University of Pavia, Pavia, Italy; State Key Laboratory of Analog and Mixed-Signal VLSI, University of Macau, Macau, China | IEEE Transactions on Circuits and Systems II: Express Briefs | 2020-08-27 | 2020 | 67 | 9 | 1669 | 1673 | This brief presents a successive-approximation-register (SAR) analog-to-digital converter (ADC) assisted DC-DC buck converter, which operates in discontinuous conduction mode (DCM) and achieves fast load transient recovery characteristics. The power inductor of the buck converter uses the bondwire inductance. During the load transient, the dynamic low-power SAR ADC samples the converter's undershoot/overshoot output voltage and controls the programmable current pump circuit to charge/discharge the output capacitor, thus speeding up and smoothing the load transient response. An additional compensation circuit is also designed to ensure the stability of the voltage mode control loop and the current pump. The chip fabricated in a 65-nm CMOS technology occupies an area of 1 mm<sup>2</sup>. The converter, switching at 100 MHz, achieves a peak power efficiency of 81% when V<sub>IN</sub> = 1.2 V, V<sub>OUT</sub> = 1 V and I<sub>Load</sub> = 50 mA. When the load current steps from 2 mA to 50 mA, the measured undershoot/overshoot voltage is 101/92 mV, and the recovery time is 175/406 ns. | 1558-3791 |  | 10.1109/TCSII.2020.3006274 | Science and Technology Development Fund, Macao SAR (FDCT)(grant numbers:120/2016/A3); SKL-AMSV Fund; University of Macau(grant numbers:MYRG2018-00020-AMSV); | https://ieeexplore.ieee.org/stamp/stamp.jsp?arnumber=9130763 | ADC;current pump;additional loop compensation;buck converter;DCM;bond-wire inductor;fast transient recovery | Buck converters;Transient analysis;Voltage control;Transient response;Capacitors;Steady-state;Pulse width modulation | analogue-digital conversion;CMOS integrated circuits;DC-DC power convertors;power inductors;stability;switching convertors;transient response;voltage control | successive approximation register;analog-to-digital converter;discontinuous conduction mode;fast load transient recovery characteristics;low-power SAR ADC samples;programmable current pump circuit;load transient response;voltage mode control loop;load current steps;DC-DC buck converter;fast transient recovery;DCM;converter undershoot-overshoot output voltage;CMOS technology;peak power efficiency;current 2.0 mA to 50.0 mA;frequency 100.0 MHz;voltage 1.2 V;voltage 101.0 mV;voltage 1.0 V;voltage 92.0 mV;time 175.0 ns;time 406.0 ns |  |  |  | 11 | IEEE | 2020-07-01 |  |  | IEEE | IEEE Journals
Resonant Switching Cell Model for High-Frequency Single-Ended Resonant Converters | K. Lee; J. Ha | Department of Electrical and Computer Engineering, Seoul National University, Seoul, South Korea; Department of Electrical and Computer Engineering, Seoul National University, Seoul, South Korea | IEEE Transactions on Power Electronics | 2019-09-10 | 2019 | 34 | 12 | 11897 | 11911 | This paper proposes a resonant switching cell model to analyze and design the single-ended resonant dc-dc converters. The single-ended zero-voltage switching (ZVS) converters such as the Class E converter are efficient for megahertz switching because they feature low turn-on and turn-off switching losses. Also, they use only a ground-referenced switch, allowing a simple gate drive circuit. In this paper, we investigate the single-ended resonant converter with the small input inductance, whereas the conventional Class E converter has a large input inductance. The main contribution of this paper is to propose the resonant switching cell as an analytic model that simplifies the analysis and the design of the resonant dc-dc converters. Furthermore, this paper presents the design method of the resonant switching cell model for minimizing the resonant current magnitude and conduction loss while the converter maintains ZVS property. The experimental results from a 10-MHz GaN-based prototype demonstrate the feasibility and effectiveness of the analysis and design based on the proposed resonant switching cell model. | 1941-0107 |  | 10.1109/TPEL.2019.2906336 | Seoul National University Electric Power Research Institute; | https://ieeexplore.ieee.org/stamp/stamp.jsp?arnumber=8671724 | High-frequency;single-ended resonant converter;resonant switching cell model;zero-voltage switching (ZVS) | Switches;Inverters;Rectifiers;Analytical models;DC-DC power converters;Integrated circuit modeling;Inductance | DC-DC power convertors;driver circuits;gallium compounds;losses;resonant power convertors;switching convertors;wide band gap semiconductors;zero voltage switching | resonant current magnitude;conduction loss;resonant switching cell model;zero-voltage switching converters;ground-referenced switch;high-frequency single-ended resonant dc-dc converters;ZVS converter;gate drive circuit;input inductance;design method;GaN |  | 5 |  | 28 | IEEE | 2019-03-20 |  |  | IEEE | IEEE Journals
Multi-Level DC/DC Converter for E-Mobility Charging Stations | S. -K. Lim; H. -S. Lee; H. -R. Cha; S. -J. Park | Department of Automotive Engineering, Honam University, Gwangju, South Korea; Korea Institute of Industrial Technology, EV Components and Materials R&D Group, Gwangju, South Korea; Korea Institute of Industrial Technology, EV Components and Materials R&D Group, Gwangju, South Korea; Department of Electrical Engineering, Chonnam National University, Gwangju, South Korea | IEEE Access | 2020-03-17 | 2020 | 8 |  | 48774 | 48783 | The interest in electric-powered transportation has been increased because of problems such as depletion of fossil fuel resources and environmental issues caused by internal combustion engines. The market for various kinds of small E-mobility devices (EMDs), such as electric vehicles (EVs), E-bikes, segways, and mini-boards has been growing rapidly. Of these, the distribution of the small electric vehicles called personal mobility devices (PMDs), which can address problems such as traffic issues and environmental pollution, is expected to gain momentum. However, unlike the widely used charging stations for EVs, charging systems for PMDs are insufficient. The large size of dedicated PMD charging adapters makes them inconvenient to transport. Therefore, to make PMDs more attractive, it is necessary to deploy charging stations that can charge all types of PMDs. The present study proposes a new charging system that can respond to the needs of PMDs having various voltages and implement low charging current ripple. The proposed multi-level charging system can share power by subdividing the power supply to handle the charging requirements of various PMDs. In order to verify the validity of the proposed charging system, we performed simulations and conducted experiments by building a prototype charging system. | 2169-3536 |  | 10.1109/ACCESS.2020.2977663 | Korea Institute of Industrial Technology(grant numbers:KITECH IR-18-0680); | https://ieeexplore.ieee.org/stamp/stamp.jsp?arnumber=9020107 | Electric vehicles (EVs);dc/dc converter;personal mobility devices (PMDs);multi-level charging system;E-mobility | Charging stations;Buck converters;Batteries;Inductors;Switches;Transportation | DC-DC power convertors;electric vehicle charging;fossil fuels;internal combustion engines | low charging current ripple;power supply;E-mobility charging stations;electric-powered transportation;fossil fuel resources;internal combustion engines;electric vehicles;personal mobility devices;multilevel DC-DC converter;EMD;charging stations |  | 5 |  | 29 | CCBY | 2020-03-02 |  |  | IEEE | IEEE Journals
Optimal Design of a DCâ€“DC Boost Converter in Load Transient Conditions, Including Control Strategy and Stability Constraint | D. Dellâ€™Isola; M. Urbain; M. Weber; S. Pierfederici; F. Meibody-Tabar | Groupe de Recherche en Energie Electrique de Nancy-Ecole Nationale SupÃ©rieure dâ€™ElectricitÃ© et de MÃ©canique (GREEN-ENSEM), University of Lorraine, Vandoeuvre-lÃ¨s-Nancy, France; LEMTA, CNRS, University of Lorraine, Vandoeuvre-lÃ¨s-Nancy, France; LEMTA, CNRS, University of Lorraine, Vandoeuvre-lÃ¨s-Nancy, France; LEMTA, CNRS, University of Lorraine, Vandoeuvre-lÃ¨s-Nancy, France; LEMTA, CNRS, University of Lorraine, Vandoeuvre-lÃ¨s-Nancy, France | IEEE Transactions on Transportation Electrification | 2020-01-13 | 2019 | 5 | 4 | 1214 | 1224 | An optimization method is proposed to design a dc-dc boost converter, including the differential input filter and the associated control strategy, for embedded applications [aerospace, electric vehicle/hybrid electric vehicle (EV/HEV)], where high power density and high efficiency are strongly required. The problem is treated as a multiobjective optimization, whose purpose is to maximize compactness and efficiency of the converter. In order to find a tradeoff between the two objective functions (volume and power losses), a genetic algorithm was employed (NSGA-II) to generate the most convenient design solutions. The operating conditions includes both steady-state and load power transients of a constant power load (CPL). In order to comply with the specification on the output voltage admitted range in both conditions, the control strategy is discussed and included in the design procedure. The interaction of a differential input filter with a CPL may lead to serious instability issues. A constraint function in the algorithm excludes all the unstable and unfeasible design solutions. A high-efficiency converter (Î· = 98.5%) was realized, and experimental tests prove that stability and design specifications are respected. | 2332-7782 |  | 10.1109/TTE.2019.2948038 |  | https://ieeexplore.ieee.org/stamp/stamp.jsp?arnumber=8873593 | Constant power load (CPL);dcâ€“dc power converters;load transient response;multiobjective optimization;stability | Optimization;Resistance;Transient analysis;Magnetic cores;Steady-state;Switching frequency;Capacitors | control system synthesis;DC-DC power convertors;genetic algorithms;load regulation;power filters;power system transient stability | optimal design;DC-DC boost converter;load transient conditions;multiobjective optimization method;constant power load;control strategy;power filter;genetic algorithm;NSGA-II model;steady-state transient;power stability constraint |  | 4 |  | 34 | IEEE | 2019-10-17 |  |  | IEEE | IEEE Journals
Analysis and Implementation of a High Voltage Gain 1 MHz Bidirectional DCâ€“DC Converter | N. A. Dung; H. -J. Chiu; Y. -C. Liu; P. J. Huang | Bradley Department of Electrical and Computer Engineering, Virginia Polytechnic Institute and State University, Blacksburg, VA, USA; National Taiwan University of Science and Technology, Taipei, Taiwan R.O.C; National Ilan University, Ilan, Taiwan R.O.C; National Taiwan University of Science and Technology, Taipei, Taiwan R.O.C | IEEE Transactions on Industrial Electronics | 2019-10-02 | 2020 | 67 | 2 | 1415 | 1424 | Circuit analysis and design criteria of a two-phase bidirectional converter with high voltage gain are presented in this paper. The operating principle of the forward or reverse mode is similar to that of the conventional buck or boost converter. Compared with the conventional converter, the switch stresses can be reduced significantly depending on the operating region of the voltage ratio in the two-phase converter. The power losses can also be reduced due to the use of low-voltage rating switches. The derivate converters are discussed to demonstrate the advantages of the proposed topology. A 200 W/1 MHz two-phase prototype converter with gallium nitride (GaN) devices is built and tested to verify the feasibility. | 1557-9948 |  | 10.1109/TIE.2019.2905810 | Ministry of Science and Technology of Taiwan(grant numbers:MOST 106-2221-E-011 -091-MY3); | https://ieeexplore.ieee.org/stamp/stamp.jsp?arnumber=8675746 | Bidirectional converter;gallium nitride (GaN);high voltage gain;low voltage stress;two-phase converter | Switches;Inductors;Capacitors;Stress;Clamps;High-voltage techniques;Topology | DC-DC power convertors;gallium compounds;III-V semiconductors;losses;low-power electronics;switching convertors;wide band gap semiconductors | two-phase bidirectional converter;forward mode;reverse mode;voltage ratio;low-voltage rating switches;design criteria;high voltage gain 1 MHz bidirectional dc-dc converter;circuit analysis;buck converter;boost converter;power losses;two-phase prototype converter;gallium nitride devices;GaN devices;frequency 1.0 MHz;power 200.0 W;GaN |  | 9 |  | 15 | IEEE | 2019-03-27 |  |  | IEEE | IEEE Journals
Small-Signal Analysis and Control of Snubberless Naturally Clamped Soft-Switching Current-Fed Pushâ€“Pull DC/DC Converter | K. Khatun; V. R. Vakacharla; A. R. Kizhakkan; A. K. Rathore | Electrical and Computer Engineering, Concordia University, Montreal, QC, Canada; Electrical and Computer Engineering, Concordia University, Montreal, QC, Canada; Electrical and Computer Engineering, Concordia University, Montreal, QC, Canada; Electrical and Computer Engineering, Concordia University, Montreal, QC, Canada | IEEE Transactions on Industry Applications | 2020-07-17 | 2020 | 56 | 4 | 4299 | 4308 | This article presents detailed small-signal modeling and closed-loop control design for transient performance evaluation of a high-frequency snubberless isolated current-fed push-pull dc-dc converter. The topology attains the natural commutation of semiconductor devices through zero current switching. The state-space averaging technique is employed to derive the transfer functions. A two-loop average current controller is designed and implemented on a digital signal processor to evaluate and demonstrate the transient performance of the converters. A complete procedure for a closed-loop control design is illustrated. Simulation results using PSIM 11.1.64 with the designed controller are shown to validate the stability of the system. Experimental results demonstrated satisfactory transient performance at various load conditions of the converter and validated the derived model and the control design. | 1939-9367 |  | 10.1109/TIA.2020.2995561 | Natural Sciences and Engineering Research Council of Canada(grant numbers:N01678); | https://ieeexplore.ieee.org/stamp/stamp.jsp?arnumber=9095380 | Closed-loop control;current-fed dcâ€“dc converter;naturally clamped;small-signal analysis;soft-switching | Switches;Inductors;Steady-state;Transient analysis;Clamps;Voltage control;Signal analysis | closed loop systems;DC-DC power convertors;electric current control;power system control;power system stability;switching convertors;switching systems (control);zero current switching | small-signal analysis;closed-loop control design;transient performance evaluation;zero current switching;state-space averaging technique;two-loop average current controller;digital signal processor;snubberless isolated current-fed push-pull DC-DC converter;PSIM 11.1.64;system stability |  | 2 |  | 19 | IEEE | 2020-05-18 |  |  | IEEE | IEEE Journals
Conversion Efficiency of the Buck Three-Level DCâ€“DC Converter in Unbalanced Bipolar DC Microgrids | G. V. d. Broeck; W. Martinez; M. Dalla Vecchia; S. Ravyts; J. Driesen | Department of Electrical Engineering (ESAT), EnergyVille, Katholieke Universiteit Leuven, Leuven, Belgium; Department of Electrical Engineering (ESAT), EnergyVille, Katholieke Universiteit Leuven, Leuven, Belgium; Department of Electrical Engineering (ESAT), EnergyVille, Katholieke Universiteit Leuven, Leuven, Belgium; Department of Electrical Engineering (ESAT), EnergyVille, Katholieke Universiteit Leuven, Leuven, Belgium; Department of Electrical Engineering (ESAT), EnergyVille, Katholieke Universiteit Leuven, Leuven, Belgium | IEEE Transactions on Power Electronics | 2020-05-06 | 2020 | 35 | 9 | 9306 | 9319 | This article evaluates the power conversion efficiency of the buck three-level dc-dc converter, when operating in unbalanced bipolar dc microgrids. Bipolar dc microgrids adopt a positive, neutral, and negative wire to double the power transfer capability, reduce conduction losses, and provide two voltage levels. Additional converters are however required to balance the pole-to-neutral voltages in the presence of unbalanced loading conditions. Previous work has shown that the buck three-level dc-dc converter features voltage balancing capability and can serve, at the same time, as an interface for battery storage and photovoltaic systems for example. Nevertheless, available conversion loss models are only valid for balanced loading conditions. Therefore, this article derives a conversion loss model for a buck three-level dc-dc converter, also valid in unbalanced conditions. The model is decomposed in balanced and unbalanced components in order to separate losses arising in balanced and unbalanced conditions. Furthermore, the model accounts for nonideal common-mode currents as experimental results will reveal that they have a profound impact on the conversion efficiency in unbalanced and balanced conditions. | 1941-0107 |  | 10.1109/TPEL.2020.2969078 | Fonds Wetenschappelijk Onderzoek; European Commission; European Regional Development Fund; Agentschap Innoveren en Ondernemen; Province of Limburg; Flemish Agency for Innovation and Entrepreneurship; Flux50 BIDC ICON project; Ph.D. Grant of Research Foundation Flanders; | https://ieeexplore.ieee.org/stamp/stamp.jsp?arnumber=8967156 | Bipolar dc microgrid;common-mode current;dcâ€“dc power conversion;energy storage;power distribution | Inductors;Microgrids;Modulation;Steady-state;Voltage control;Batteries;Load modeling | DC-DC power convertors;distributed power generation;losses;poles and towers;power conversion;wires (electric) | pole-to-neutral voltages;nonideal common-mode currents;negative wire;neutral wire;positive wire;power transfer capability;unbalanced bipolar DC microgrids;buck three-level dc-dc converter;power conversion efficiency |  | 2 |  | 34 | IEEE | 2020-01-23 |  |  | IEEE | IEEE Journals
Comments on â€œA Single-Inductor Multiple-Output Switcher With Simultaneous Buck, Boost, and Inverted Outputsâ€ | M. Abbasi; A. Afifi; M. R. A. Pahlavani | Faculty of Electrical Engineering, Malek-Ashtar University of Technology, Tehran, Iran; Faculty of Electrical Engineering, Malek-Ashtar University of Technology, Tehran, Iran; Faculty of Electrical Engineering, Malek-Ashtar University of Technology, Tehran, Iran | IEEE Transactions on Power Electronics | 2018-12-18 | 2019 | 34 | 2 | 1980 | 1984 | In the paper by Patra et al., a single-inductor multiple-output switcher was presented to produce buck, boost, and inverted outputs simultaneously. Unfortunately, this study showed some unexpected mistakes, especially in state-space equations and in the calculation of output voltages. The objective of this note was to provide correct analysis and rectify the errors in this paper. Some tables and equations have been modified that were present in the initial draft of this paper. The obtained parameters in this work could be an effective supplement and extension for the original work in the paper by Patra et al. | 1941-0107 |  | 10.1109/TPEL.2018.2834418 |  | https://ieeexplore.ieee.org/stamp/stamp.jsp?arnumber=8356091 | Buckâ€“boost inverted outputs;single inductor multiple output;switching converter | SIMO communication;Inductors;DC-DC power converters;Transfer functions;Steady-state | DC-DC power convertors;invertors;state-space methods;switching convertors | single-inductor multiple-output switcher;output voltages;single -inductor buck boost and inverted output DC-DC converter;output voltage calculation;state-space equations |  | 2 |  | 2 | IEEE | 2018-05-08 |  |  | IEEE | IEEE Journals
Robust Digital Nonlinear Control System for Dual Active Bridge (DAB) DC/DC Converters With Asymmetric Half-Cycle Modulation | I. Askarian; S. Bagawade; M. Pahlevani; A. M. Knight; A. Bakhshai | Electrical and Computer Engineering Department, University of Calgary, Calgary, AB, Canada; ePOWER Lab, Electrical and Computer Engineering Department, Queen's University, Kingston, ON, Canada; ePOWER Lab, Electrical and Computer Engineering Department, Queen's University, Kingston, ON, Canada; Electrical and Computer Engineering Department, University of Calgary, Calgary, AB, Canada; ePOWER Lab, Electrical and Computer Engineering Department, Queen's University, Kingston, ON, Canada | IEEE Journal of Emerging and Selected Topics in Industrial Electronics | 2020-10-23 | 2020 | 1 | 2 | 123 | 132 | This article presents a new digital control system for dual active bridge dc/dc converters. The proposed control system includes a novel compensator with asymmetric half-cycle modulation. The proposed compensator is based on a novel geometric-sequence-control algorithm, which is a model-based predictive current control. The proposed control system provides fast and seamless tracking of the reference current and ensures zero dc current in the transformer windings (prevents transformer saturation). Moreover, it offers high robustness against perturbations and uncertainties in the converter. It also allows symmetric growth of transformer current during transients, thereby eliminating potential temporary saturation issues. Analysis, simulation, and experimental results are provided to demonstrate the superior performance of the proposed control in achieving high precision output regulation, fast and seamless transient response, and high robustness. | 2687-9743 |  | 10.1109/JESTIE.2020.3020231 |  | https://ieeexplore.ieee.org/stamp/stamp.jsp?arnumber=9180032 | Bidirectional dc/dc converter;digital control;dual active bridge (DAB);predictive current control | Modulation;Bridge circuits;Zero voltage switching;Circuit faults;Switches;Steady-state | bridge circuits;DC-DC power convertors;electric current control;machine control;nonlinear control systems;predictive control;transformer windings;transient response | robust digital nonlinear control system;asymmetric half-cycle modulation;digital control system;model-based predictive current control;zero dc current;transformer windings;transformer saturation;dual active bridge;DAB DC/DC Converters;geometric-sequence-control algorithm |  | 1 |  | 25 | IEEE | 2020-08-28 |  |  | IEEE | IEEE Journals
Real-Time Implementation of Input-State Linearization and Model Predictive Control for Robust Voltage Regulation of a DC-DC Boost Converter | W. E. Aouni; L. -A. Dessaint | Department of Electrical Engineering, Ecole de Technologie Superieure, Montreal, Quebec, Canada; Department of Electrical Engineering, Ecole de Technologie Superieure, Montreal, Quebec, Canada | IEEE Access | 2020-10-28 | 2020 | 8 |  | 192101 | 192108 | The use of DC-DC step-up converters has significantly increased due to their implementation as power interfaces in microgrids (MGs), smart grids (SGs) and electrical vehicles. Step-up converters adapt the source voltage or current to the load specifications through an appropriate control algorithm, which is linear in most cases. However, linear algorithms mostly guarantee the system's stability and desired performances only around a relatively small neighborhood of the equilibrium point. Model predictive controllers (MPCs) have been proposed to improve the performance of the converter and broaden its operating region. However, MPCs have mostly been based on an approximated linear model of the converter, which contributes to a relatively narrow operating region. This work proposes an MPC algorithm based on an exactly linearized converter model. The converter model is linearized according to an exact input-state linearization control (ILC). To the best of our knowledge, this is the first work to present a real-time implementation of the ILC in the context of nonlinear DC-DC boost converter control. The objective of exact linearization is to continue using the same reduced-complexity linear MPC while extending the operation area of the system compared to classic linear control. Simulations and experimental results show that the static and dynamic performances of the proposed control are significantly better than those of the standard linear control. | 2169-3536 |  | 10.1109/ACCESS.2020.3032327 |  | https://ieeexplore.ieee.org/stamp/stamp.jsp?arnumber=9229411 | Real-time implementation;model predictive control (MPC);nonlinear control (NLC);input-state linearization control (ILC) | Approximation algorithms;Real-time systems;Inductors;Heuristic algorithms;Voltage control;Prediction algorithms;Nonlinear dynamical systems | control system synthesis;DC-DC power convertors;distributed power generation;linear systems;linearisation techniques;nonlinear control systems;predictive control;robust control;voltage control | real-time implementation;model predictive control;robust voltage regulation;DC-DC step-up;electrical vehicles;appropriate control algorithm;linear algorithms;model predictive controllers;approximated linear model;relatively narrow operating region;MPC algorithm;exactly linearized converter model;exact input-state linearization control;nonlinear DC-DC boost converter control;exact linearization;reduced-complexity linear MPC;classic linear control;standard linear control |  | 1 |  | 25 | CCBY | 2020-10-19 |  |  | IEEE | IEEE Journals
A Novel Integrated Step-Up Hybrid Converter With Wide Conversion Ratio | S. Marconi; G. Spiazzi; A. Bevilacqua; M. Galvano | Department of Information Engineering, University of Padova, Padova, Italy; Department of Information Engineering, University of Padova, Padova, Italy; Department of Information Engineering, University of Padova, Padova, Italy; Infineon Technologies Italia, Padova, Italy | IEEE Transactions on Power Electronics | 2019-12-19 | 2020 | 35 | 3 | 2764 | 2775 | In this paper, a novel topology combining reconfigurability and hybridization is presented. Reconfigurability allows the proposed converter to operate in three different operating modes, yielding a wide range of step-up conversion ratios. The combination of two charge-pump cells and an inductor allows to reduce the average inductor current if compared to a standard equivalent boost converter. A prototype with integrated MOS, drivers, and logic but external passives was built. Experimental results show that with f<sub>s</sub> = 300 kHz, V<sub>in</sub> = 6 V, and I<sub>o</sub> = 70 mA, the converter can cover conversion ratios in the range from 2.5 to 10, with a maximum output voltage equal to 60 V. Peak efficiency is 91%. When the output current is increased to 100 mA peak efficiency is 92.8%. | 1941-0107 |  | 10.1109/TPEL.2019.2931875 | Infineon Technologies Italia S.R.L. (IFX tutor Galvano Maurizio) under Ph.D. scholarship; | https://ieeexplore.ieee.org/stamp/stamp.jsp?arnumber=8779669 | Charge pump circuits;dcâ€“dc converters;hybrid converters;integrated dcâ€“dc;LED driver | Inductors;Topology;Capacitors;Switches;Standards;Charge pumps;Light emitting diodes | charge pump circuits;DC-DC power convertors;driver circuits;inductors;MOS integrated circuits | driver circuit;DC-DC converter;maximum output voltage;MOS;inductor current;step-up hybrid converter;two-charge-pump cells;standard equivalent boost converter;reconfigurability;wide conversion ratio;frequency 300.0 kHz;voltage 6.0 V;current 70.0 mA;voltage 60.0 V;current 100.0 mA |  | 6 |  | 34 | IEEE | 2019-07-29 |  |  | IEEE | IEEE Journals
A Novel Multiresonant DCâ€“DC Converter With Wide Output-Voltage Range | Q. Zhao; W. Liu; Y. Wang; D. Wang; N. Wu | Yanshan University, Qinhuangdao, China; Yanshan University, Qinhuangdao, China; Yanshan University, Qinhuangdao, China; Yanshan University, Qinhuangdao, China; Yanshan University, Qinhuangdao, China | IEEE Transactions on Power Electronics | 2020-02-26 | 2020 | 35 | 6 | 5625 | 5638 | A novel multiresonant dc-dc converter with notch filter function is proposed in this article. The converter can regulate the output voltage over a wide range and has significant advantages in terms of gain. Due to its gain characteristics, the multiresonant converter has better inherent soft startup capability and over-current protection function. In addition, the switches of the converter can realize zero-voltage switching over the entire output-voltage range, and the output rectifier diode can realize zero-current switching. Compared with the traditional LLC converter, the multiresonant converter can use third harmonic to transmit the active power, and the loss caused by the reactive power cycle of the converter is reduced, which improve the efficiency. The converter parameters are optimized from the perspective of gain and efficiency in this article. Finally, a 2.5-kW experimental prototype is designed and the peak efficiency is 97.27%. The correctness of the theoretical analysis and the rationality of the parameter design are proved by the experimental results. | 1941-0107 |  | 10.1109/TPEL.2019.2948217 |  | https://ieeexplore.ieee.org/stamp/stamp.jsp?arnumber=8876716 | Multiresonant converter;notch filter function;over-current protection;wide output-voltage range;zero-current switching (ZCS);zero-voltage switching (ZVS) | Resonant frequency;Frequency conversion;Resonant converters;Impedance;Switches;Zero voltage switching;Zero current switching | DC-DC power convertors;notch filters;power system harmonics;reactive power;rectifiers;resonant power convertors;switching convertors;voltage control;zero current switching;zero voltage switching | reactive power;system harmonics;LLC converter;over-current protection;multiresonant DC-DC converter;wide output-voltage range;zero-current switching;output rectifier diode;zero-voltage switching;notch filter function |  | 2 |  | 23 | IEEE | 2019-10-21 |  |  | IEEE | IEEE Journals
An Overview and Comprehensive Comparative Evaluation of Current-Fed-Isolated-Bidirectional DC/DC Converter | X. Pan; H. Li; Y. Liu; T. Zhao; C. Ju; A. K. Rathore | Harbin Institute of Technology, Shenzhen 518055, China; Harbin Institute of Technology, Shenzhen 518055, China; Shenzhen University, Shenzhen, China; Energy Research Institute @ Nanyang Technological University, Singapore, Singapore; Harbin Institute of Technology, Shenzhen 518055, China; Concordia University, Montreal, QC, Canada | IEEE Transactions on Power Electronics | 2019-12-19 | 2020 | 35 | 3 | 2737 | 2763 | Renewable energy generations have been attracting sustained attentions in academic and industry. Current-fed-isolated-bidirectional dc/dc converters (CF-IBDCs) are widely adopted in low-voltage high-current applications such as solar photovoltaic fuel cell with energy storage. This paper gives an overview and a comprehensive comparative evaluation of CF-IBDCs. The active clamped, dual half-bridge, L-L type dual active bridge, resonant-type, naturally clamped, and other type topologies of CF-IBDCs are investigated, analyzed, and compared regarding their circuit topological structures, operation characteristics, modulation methods, and soft-switching technologies. In addition, component cost models and loss models of converters are deduced and presented. On this basis, quantitative and comprehensive performance comparison of seven typical CF-IBDC topologies selected from each type is conducted in terms of costs, losses, weight, volume, and power density for the given system specifications and design constraints. Finally, the application range of different CF-IBDCs and future trend are presented to encourage further development. | 1941-0107 |  | 10.1109/TPEL.2019.2931739 | Shenzhen Science and Technology Plan Project(grant numbers:JCYJ20170811155721410,JCYJ20180507181539943); | https://ieeexplore.ieee.org/stamp/stamp.jsp?arnumber=8782650 | Active clamped;cost models;current-fed-isolated-bidirectional dc/dc converter (CF-IBDC);dual half-bridge; ${L-L}$ type;loss models;naturally clamped;power density;resonant;volume;weight | Topology;Snubbers;Clamps;Capacitors;Switches;Hafnium;Inductors | bridge circuits;DC-DC power convertors;renewable energy sources;resonant power convertors;reviews;switching convertors | renewable energy generations;dual half-bridge;current-fed-isolated-bidirectional DC-DC converter;CF-IBDC topologies;active clamped type;L-L type dual active bridge;resonant-type;modulation methods;soft-switching technologies;power density |  | 24 |  | 107 | IEEE | 2019-07-31 |  |  | IEEE | IEEE Journals
Magnetic Coupling Branch Based Dual-Input/Output DCâ€“DC Converters With Improved Cross-Regulation and Soft-Switching Operation | Y. Liu; G. Chen; Y. Hu; L. Huang; X. Qing | School of Aerospace Engineering, Xiamen University, Xiamen, China; School of Aerospace Engineering, Xiamen University, Xiamen, China; Department of Electrical Engineering and Electronics, University of Liverpool, Liverpool, U.K.; School of Aerospace Engineering, Xiamen University, Xiamen, China; School of Aerospace Engineering, Xiamen University, Xiamen, China | IEEE Transactions on Industrial Electronics | 2020-05-08 | 2020 | 67 | 9 | 7167 | 7178 | This article proposes a simple branch comprised of a coupled inductor, a switch, a diode, and an additional input/output port, which can be employed to substitute the original output/input inductor in two-port dc-dc converters to conveniently derive integrated dual-input/output converters. By connecting the dotted terminals of primary and secondary windings of the coupled inductor together and setting the turns ratio as 1:1, its magnetizing inductor functions totally the same as the original inductor, and hence small output/input current ripple is retained. Besides, the leakage inductor is employed to achieve soft-switching operation for switches, contributing to high efficiency. Furthermore, an additional free control variable is provided in the magnetic coupling branch, which effectively improves the cross regulation between different ports. In addition, no extra magnetic core is needed in the proposed magnetic coupling branch based (MCBB) dual-input/output converters when compared with the two-port converters, and thus high power density can be obtained. In the article, the principle of topology derivation is first illustrated, based on which a family of MCBB dual-input/output converters is evolved. Afterward, an example one is taken to be analyzed and experimented in detail to achieve a better understanding. | 1557-9948 |  | 10.1109/TIE.2019.2941149 | National Key Research and Development Program of China Stem Cell and Translational Research(grant numbers:2017YFE0112400); National Natural Science Foundation of China(grant numbers:51907172); National Postdoctoral Program for Innovative Talents(grant numbers:BX201700144); | https://ieeexplore.ieee.org/stamp/stamp.jsp?arnumber=8844305 | Cross regulation;dual-input/output;magnetic coupling;soft-switching | Inductors;Switches;DC-DC power converters;Couplings;Magnetic separation;Magnetic cores;Topology | DC-DC power convertors;magnetic cores;power inductors;switching convertors;zero current switching;zero voltage switching | high power density;magnetic coupling branch based dual-input-output converters;primary -secondary windings;dotted terminals;soft-switching operation;cross-regulation;magnetic core;magnetic coupling branch;leakage inductor;two-port dc-dc converters |  | 3 |  | 25 | IEEE | 2019-09-18 |  |  | IEEE | IEEE Journals
Design and Analysis of Step-Up Interleaved DCâ€“DC Converter for Different Duty Regions | V. K. Bussa; R. K. Singh; R. Mahanty; V. N. Lal | Department of Electrical Engineering, Indian Institute of Technology (Banaras Hindu University), Varanasi, India; Department of Electrical Engineering, Indian Institute of Technology (Banaras Hindu University), Varanasi, India; Department of Electrical Engineering, Indian Institute of Technology (Banaras Hindu University), Varanasi, India; Department of Electrical Engineering, Indian Institute of Technology (Banaras Hindu University), Varanasi, India | IEEE Transactions on Industry Applications | 2020-03-13 | 2020 | 56 | 2 | 2031 | 2047 | A step-up interleaved dc-dc converter (IDC) operated in three different duty regions (0 â‰¤ D <; 0.5, 0.5 â‰¤ D <; 1, and 0 â‰¤ D <; 1) at a reduced number of elements is presented in this article. The IDC is capable of giving different voltage-gain characteristics in the three regions. The elements of IDC have different voltage and current stresses because of the three duty regions, which leads to cost-effective device selection according to the voltage-gain requirement of a particular application. Detailed mathematical modeling of the IDC is carried out in the three regions. Moreover, a comparison is made among the reported converters and IDC in terms of component count, voltage-gain, component voltage stresses, nature of input current and output voltages, and a discussion is carried out on their pros and cons. A laboratory prototype is developed to validate the performance of IDC in the three duty regions. Also, power loss and efficiency analysis of the IDC is carried out to show its effectiveness. | 1939-9367 |  | 10.1109/TIA.2020.2966175 |  | https://ieeexplore.ieee.org/stamp/stamp.jsp?arnumber=8957624 | Different duty regions;lower component count;step-up interleaved dc???dc converter (IDC) | Switches;Inductors;Energy storage;Equivalent circuits;Stress;Capacitors;Switching circuits | DC-DC power convertors;mathematical analysis | step-up interleaved DC-DC converter;voltage-gain characteristics;duty regions;current stresses;mathematical modeling;component voltage stresses;laboratory prototype |  | 3 |  | 29 | IEEE | 2020-01-13 |  |  | IEEE | IEEE Journals
A Simple Control Strategy Extending Intrinsic Current Balancing Characteristics to Achieve a Full Operating Range for Interleaved Voltage-Doubler Boost DC-DC Converters | C. Li; T. Chen; H. Chen | Department of Electronic Engineering and Center for Reliability Sciences & Technologies, Chang Gung University, Taoyuan, Taiwan; Institute of Electrical and Control Engineering, National Chiao Tung University, Hsinchu, Taiwan; Department of Electrical and Computer Engineering, NCTU | IEEE Transactions on Industry Applications | 2020-01-20 | 2020 | 56 | 1 | 436 | 445 | The interleaved voltage-doubler boost converter strategy exhibits a very good performance, namely, in a low conduction loss, an acceptable switch stress, a fast transient response, and a very high power density. However, the bottleneck for application in the interleaved topology lies in the limit of operating duty ratio. In this article, an intrinsic current-balancing control method to achieve full operating range in duty ratio is proposed, and it can be easily implemented by including a voltage limiter to the conventional control configuration. With this novel design, both voltage-doubler and the current-balancing characteristics can be achieved within full range in duty cycle without any current sensor. The proposed method is implemented in a field programmable gate array chip. The provided simulations and experimental results validate the proposed method. | 1939-9367 |  | 10.1109/TIA.2019.2946113 | Ministry of Science and Technology(grant numbers:108-2221-E-009-061); | https://ieeexplore.ieee.org/stamp/stamp.jsp?arnumber=8861373 | Current balancing characteristics;interleaved voltageâ€“doubler boost dc-dc converter | Switches;Capacitors;Inductors;Voltage control;Logic gates;Steady-state | DC-DC power convertors;electric current control;transient response | field programmable gate array chip;transient response;intrinsic current balancing characteristics;current sensor;duty cycle;current-balancing characteristics;voltage limiter;current-balancing control method;duty ratio;interleaved topology;switch stress;conduction loss;interleaved voltage-doubler boost converter strategy;interleaved voltage-doubler boost DC-DC converters |  |  |  | 16 | IEEE | 2019-10-07 |  |  | IEEE | IEEE Journals
Soft-Switched High Step-Up Quasi-Z-Source DCâ€“DC Converter | B. Poorali; E. Adib | Department of Electrical and Computer Engineering, Isfahan University of Technology, Isfahan, Iran; Department of Electrical and Computer Engineering, Isfahan University of Technology, Isfahan, Iran | IEEE Transactions on Industrial Electronics | 2020-02-13 | 2020 | 67 | 6 | 4547 | 4555 | A soft-switched nonisolated high step-up dc-dc converter based on the quasi-impedance-source structure is presented in this paper. In the proposed converter, a technique similar to the synchronous rectifier is applied such that the diode of the impedance network is replaced with an active switch. In this way, not only is conduction loss associated with the diode reduced but also zero-voltage-switching characteristics for power switches are provided. Also, output diodes of the proposed converter are switched under zero-voltage-zero-current-switching condition which extremely reduces their switching and reverse-recovery losses. It is shown that by correct design of the components, soft-switching performance is retained for all the semiconductor devices over the entire range of output load. All these factors together with simplicity of the proposed structure result in high efficiency over a wide range of output power. Moreover, the proposed converter benefits from continuous input current and a shared ground between input and output. Operating principles of the proposed converter along with its steady-state analysis are presented. Also, experimental results obtained from a laboratory prototype for 48 to 350 V voltage conversion and 100 W nominal power are provided to validate the feasibility of the proposed converter. | 1557-9948 |  | 10.1109/TIE.2019.2922948 |  | https://ieeexplore.ieee.org/stamp/stamp.jsp?arnumber=8746777 | Coupled inductor;dcâ€“dc converter;high step-up converter;quasi-impedance-source converter;soft-switching operation;synchronous switch | Switches;Inductors;Capacitors;Zero voltage switching;Snubbers;High-voltage techniques;Circuit topology | DC-DC power convertors;electric impedance;power semiconductor diodes;switching convertors;zero current switching;zero voltage switching | soft-switched high step-up quasiz-source DC-DC converter;quasiimpedance-source structure;power switches;output diodes;zero-voltage-zero-current-switching condition;reverse-recovery losses;synchronous rectifier;semiconductor devices;output load;steady-state analysis;laboratory prototype;power 100.0 W;voltage 48.0 V to 350.0 V |  | 5 |  | 30 | IEEE | 2019-06-26 |  |  | IEEE | IEEE Journals
Design of Single-Topology Continuously Scalable-Conversion-Ratio Switched- Capacitor DCâ€“DC Converters | N. Butzen; M. Steyaert | Department of Electrical Engineering, KU Leuven, Heverlee, Belgium; Department of Electrical Engineering, KU Leuven, Heverlee, Belgium | IEEE Journal of Solid-State Circuits | 2019-03-26 | 2019 | 54 | 4 | 1039 | 1047 | This paper introduces a fundamentally different type of switched-capacitor dc-dc converter with large voltage swing flying capacitors, which is made efficient using advanced multiphasing soft charging. A single-capacitor topology is derived that behaves like a gyrator and achieves a continuously scalable-conversion-ratio with high efficiency. A circuit fabricated in a 28-nm CMOS process demonstrates the working principle of the presented topology and advances the state of the art by achieving a peak efficiency of 93%, and a single-topology 0.9-2.03-V output voltage range with more than 90% efficiency at an input voltage of 2 V. | 1558-173X |  | 10.1109/JSSC.2018.2884351 |  | https://ieeexplore.ieee.org/stamp/stamp.jsp?arnumber=8588307 | Adiabatic;CMOS integrated circuits;DC-DC power converters;energy efficiency;monolithic integrated circuits;switched capacitor circuits | Capacitors;Topology;Switches;Video recording;Gyrators;Voltage measurement;Charge transfer | capacitors;CMOS integrated circuits;DC-DC power convertors;switched capacitor networks;switching convertors | single-capacitor topology;advanced multiphasing soft charging;single-topology continuously scalable-conversion-ratio switched- capacitor DC-DC converter;large voltage swing flying capacitors;gyrator;CMOS process;size 28 nm;efficiency 93 percent;voltage 0.9 V to 2.03 V |  | 10 |  | 19 | IEEE | 2018-12-25 |  |  | IEEE | IEEE Journals
High-Efficiency Hybrid Dual-Path Step-Up DCâ€“DC Converter With Continuous Output-Current Delivery for Low Output Voltage Ripple | S. -U. Shin; S. -W. Hong; H. -M. Lee; G. -H. Cho | Department of Display Engineering, Dankook University, Cheonan, South Korea; Department of Electronics Engineering, Sookmyung Women's University, Seoul, South Korea; School of Electrical Engineering, Korea University, Seoul, South Korea; Department of Electrical Engineering, Korea Advanced Institute of Science and Technology, Daejeon, South Korea | IEEE Transactions on Power Electronics | 2020-02-26 | 2020 | 35 | 6 | 6025 | 6038 | This article proposes a new boost converter topology called dual-path step-up dc-dc converter (DPUC). Unlike the conventional boost converter (CBC), the DPUC has a hybrid structure using one inductor and one flying capacitor to make dual current delivery paths. This allows continuous current delivering to the output, reducing both the dc level of the inductor current and the output voltage ripple. Therefore, the DPUC has higher efficiency and smaller output voltage ripple than those of the CBC. In addition, the feedforward characteristic of the flying capacitor can alleviate the effect of right-half-plane zero that degrades the transient response. Even with the inductor dc resistance of 200 mÎ©, the DPUC achieves a high efficiency of 95.2% and a small ripple of up to 15 mV. | 1941-0107 |  | 10.1109/TPEL.2019.2954109 |  | https://ieeexplore.ieee.org/stamp/stamp.jsp?arnumber=8903550 | Boost converter;dc resistance (DCR);dual-path step-up dcâ€“dc converter (DPUC);output delivery current;output voltage ripple;right-half-plane zero (RHP-zero) | Inductors;Capacitors;Switches;Topology;Resistance;Mobile handsets;Loading | DC-DC power convertors;feedforward;power capacitors;power inductors;transient response | transient response;feedforward characteristics;inductor DC resistance;hybrid dual-path step-up DC-DC converter;output voltage ripple;flying capacitor;DPUC;boost converter topology;continuous output-current delivery;voltage 15.0 mV |  | 8 |  | 27 | IEEE | 2019-11-18 |  |  | IEEE | IEEE Journals
Active Voltage Sharing Module for Input-Series Connected Modular DC/DC Converters | J. Duan; D. Zhang; L. Wang; Z. Zhou; Y. Gu | Power Electronic and Motion Control Research Center, Harbin Institute of Technology Shenzhen, Shenzhen, China; Power Electronic and Motion Control Research Center, Harbin Institute of Technology Shenzhen, Shenzhen, China; Power Electronic and Motion Control Research Center, Harbin Institute of Technology Shenzhen, Shenzhen, China; Beijing Institute of Spacecraft System Engineering, Beijing, China; Power Electronic and Motion Control Research Center, Harbin Institute of Technology Shenzhen, Shenzhen, China | IEEE Transactions on Power Electronics | 2020-02-26 | 2020 | 35 | 6 | 5987 | 6000 | Since both the input-series-output-series system and the input-series-output-parallel system have a circuit configuration in which the input sides are in series, it is very suitable for applications with high input voltages. This article proposes a simple active voltage sharing module (AVSM) that allows two closed-loop dc/dc converters to be combined directly into an input-series system as power devices to meet various voltage requirements. An AVSM, consisting of one coupled inductor and two metal-oxide-semiconductor field-effect transistors, is connected on the input side of the two submodules. By adopting a control method with fixed frequency and duty cycle, accurate input voltage sharing can be achieved, enabling voltage isolation sampling of the submodules and the voltage sharing regulators of the system to be eliminated, thus greatly simplifying the design process of the input-series system. This article introduces the AVSM working principle and discusses the stability of the proposed input-series system. It then describes a simulation performed to verify the theoretical analysis results and addresses the influences of the AVSM parameters on the system performance. Finally, the use of a prototype to test the steady-state and dynamic performances of the proposed scheme is discussed. | 1941-0107 |  | 10.1109/TPEL.2019.2951731 | National Defense Basic Research Project(grant numbers:JCKY2017603C017); National Natural Science Foundation of China(grant numbers:51777041); | https://ieeexplore.ieee.org/stamp/stamp.jsp?arnumber=8892620 | Active voltage sharing module (AVSM);closed-loop dc/dc converter;fixed frequency and duty cycle;input-seriesâ€“output-parallel (ISOP);input-seriesâ€“output-series (ISOS);stability | Voltage control;ISO;Impedance;Power electronics;Circuit stability;Stability analysis;MOSFET | DC-DC power convertors;inductors;MOSFET;stability;voltage control | input voltage sharing;voltage isolation sampling;input-series-output-series system;input-series-output-parallel system;simple active voltage sharing module;voltage requirements;duty cycle;AVSM working principle;steady-state performance;dynamic performance;input-series connected modular DC-DC converters;metal-oxide-semiconductor field-effect transistors |  | 3 |  | 22 | IEEE | 2019-11-06 |  |  | IEEE | IEEE Journals
Complete Family of Two-Stage Single-Input Multioutput Configurations of Interconnected Power Converters | X. L. Li; Z. Dong; C. K. Tse | Department of Electronic and Information Engineering, Hong Kong Polytechnic University, Kowloon, Hong Kong; Department of Electronic and Information Engineering, Hong Kong Polytechnic University, Kowloon, Hong Kong; Hong Kong Polytechnic University, Kowloon, Hong Kong | IEEE Transactions on Power Electronics | 2020-01-10 | 2020 | 35 | 4 | 3713 | 3728 | Single-input multioutput converters, constructed by interconnecting dc-dc converters, are used in various applications with advantages of high scalability, low component stress, and power distribution flexibility. This article presents a complete family of two-stage configurations of interconnected dc-dc converters that include conventional voltage-source-mode (VSM) converters and the less known current-source-mode (CSM) converters, covering all possible termination types and connection styles. Derivation of 16 possible configurations is presented. These configurations are then compared in terms of power-sharing capability, extended flexibility, mutual effects among interconnected modules, basic control requirements, and load characteristics. On this basis, advantages and disadvantages of different configurations are given. Suitable applications and existing (known) configurations are reviewed, aiming to provide essential information for the design of interconnected converters for different application scenarios. As an illustrative example, a two-stage configuration consisting of a VSM converter as the prestage and two series-connected CSM converters as the poststage is proposed to drive light-emitting diodes under high-input-voltage conditions. | 1941-0107 |  | 10.1109/TPEL.2019.2936517 | Hong Kong Research(grant numbers:152096/17E); | https://ieeexplore.ieee.org/stamp/stamp.jsp?arnumber=8809283 | Current-source-mode (CSM) converters;interconnected converters;single-input multioutput (SIMO) configurations;voltage-source-mode (VSM) converters | Voltage control;Integrated circuit interconnections;Buck converters;Light emitting diodes;Stress;Capacitors | DC-DC power convertors;light emitting diodes;power distribution control;voltage-source convertors | power distribution control;light-emitting diodes;load characteristics;voltage-source-mode converters;two-stage single-input multioutput converter configurations;high-input-voltage conditions;series-connected CSM converters;VSM converter;power-sharing capability;current-source-mode converters;interconnected dc-dc converters;power distribution flexibility |  | 6 |  | 49 | IEEE | 2019-08-21 |  |  | IEEE | IEEE Journals
Low Common Mode Noise Half-Bridge <italic>LLC</italic> DCâ€“DC Converter With an Asymmetric Center Tapped Rectifier | S. Zhang; X. Wu | College of Electrical Engineering, Zhejiang University, Hangzhou, China; College of Electrical Engineering, Zhejiang University, Hangzhou, China | IEEE Transactions on Power Electronics | 2018-12-18 | 2019 | 34 | 2 | 1032 | 1037 | Half-bridge LLC dc-dc converter is popular in electric vehicle on-board charger due to its soft switching, high-power density, and low cost. But, it also has serious electromagnetic interference problems in that the half-bridge structure brings asymmetry common mode (CM) noise source by switching. So, this letter proposes an asymmetric center tapped rectifier (ACTR) to reduce the CM noise in half-bridge LLC without additional components. With ACTR, the CM noise source on primary winding is cancelled by CM noise sources on secondary windings. The CM noise reduction of the proposed ACTR is verified by a 1.1-kW half-bridge LLC prototype with 800 V input and 300-450 V output. | 1941-0107 |  | 10.1109/TPEL.2018.2854824 | National Natural Science Foundation of China(grant numbers:51522704,and Grant,51477154); Zhejiang Natural Science Outstanding Young Scholar Foundation(grant numbers:LR18070001); | https://ieeexplore.ieee.org/stamp/stamp.jsp?arnumber=8410443 | Asymmetric center tapped rectifier (ACTR);common mode (CM) noise;half-bridge LLC | Bridge circuits;Windings;Power harmonic filters;Electromagnetic interference;Capacitance;Coupling circuits;Noise measurement | bridge circuits;DC-DC power convertors;electromagnetic interference;resonant power convertors;zero current switching;zero voltage switching | asymmetry common mode noise source;ACTR;CM noise source;CM noise reduction;asymmetric center tapped rectifier;electric vehicle on-board charger;soft switching;high-power density;serious electromagnetic interference problems;half-bridge structure;low common mode noise half-bridge LLC DC-DC converter;voltage 300.0 V to 450.0 V;voltage 800.0 V |  | 12 |  | 16 | IEEE | 2018-07-12 |  |  | IEEE | IEEE Journals
A Tunable Power Sharing Control Scheme for the Output-Series DAB DCâ€“DC System With Independent or Common Input Terminals | N. Hou; Y. W. Li | Department of Electrical and Computer Engineering, University of Alberta, Edmonton, AB, Canada; Department of Electrical and Computer Engineering, University of Alberta, Edmonton, AB, Canada | IEEE Transactions on Power Electronics | 2019-07-01 | 2019 | 34 | 10 | 9386 | 9391 | To connect the low voltage energy storage source equipment and the medium voltage dc (MVdc) bus, the output-series dual-active-bridge (OS-DAB) dc-dc converter system with independent or common input terminals becomes a promising option. For the OS-DAB dc-dc converter system, this letter proposes a simple tunable power sharing control (TPSC) strategy to maintain the voltage of MVdc bus, manage power sharing ratio for each energy storage system. The proposed strategy allows energy storage equipment hot swap as well as converter system black start. Experimental results verify the analysis in this letter and the excellent performance of proposed TPSC strategy. | 1941-0107 |  | 10.1109/TPEL.2019.2911059 |  | https://ieeexplore.ieee.org/stamp/stamp.jsp?arnumber=8691613 | Black start;energy storage system;hot swap;medium voltage dc (MVdc);power sharing control | Capacitors;Voltage control;Batteries;Switches;Inductance;Medium voltage | bridge circuits;DC-DC power convertors;energy storage;load flow control;voltage control | tunable power sharing control scheme;output-series DAB DC-DC system;common input terminals;low voltage energy storage source equipment;medium voltage dc bus;output-series dual-active-bridge dc-dc converter system;simple tunable power sharing control strategy;power sharing ratio;energy storage system;energy storage equipment hot swap;converter system black start;OS-DAB dc-dc converter system |  | 9 |  | 21 | IEEE | 2019-04-14 |  |  | IEEE | IEEE Journals
Wide-Range ZVS Control Technique for Bidirectional Dual-Bridge Series-Resonant DCâ€“DC Converters | W. Han; L. Corradini | School of Automation, Northwestern Polytechnical University, Xiâ€™an, China; Department of Information Engineering, University of Padova, Padova, Italy | IEEE Transactions on Power Electronics | 2019-07-01 | 2019 | 34 | 10 | 10256 | 10269 | For high-voltage and high-power bidirectional dc-dc converters, soft switching of all active power devices is mandatory to ensure the high efficiency and reliability. This paper describes a control technique for wide-range zero-voltage switching (ZVS) implementation of dual-bridge series-resonant dc-dc converters. The proposed control technique integrates variable-frequency modulation (VFM) and phase-shift modulation (PSM), in which the former effectively achieves the ZVS for both step-down and step-up operation, while the latter is employed to further extend the power transmission capability. The proposed technique is built on the time-domain analysis of the ZVS condition. A closed-form solution is formulated that guarantees the sufficient ZVS commutation current at switching instants, accounting for the presence of switches parasitic and/or snubber capacitances, while maintains the rms tank current at near-to-minimum levels. Furthermore, a compensation strategy for the effect of conduction losses is presented achieving better switching behavior and higher efficiency. Compared with the minimum rms current trajectory modulation, lower switching losses, enhanced efficiency, and mitigated voltage ringings are obtained. Effectiveness of the proposed technique is verified by means of a 800 W experimental prototype. Closed-loop operation with the proposed VFM+PSM controller is also implemented and experimentally tested. | 1941-0107 |  | 10.1109/TPEL.2019.2893282 | China Scholarship Council(grant numbers:#201606290074); | https://ieeexplore.ieee.org/stamp/stamp.jsp?arnumber=8613853 | Bidirectional dc-dc power converters;control and modeling of resonant converters;digital control | Zero voltage switching;Switches;Legged locomotion;Capacitance;Inductors;Modulation | bridge circuits;closed loop systems;compensation;DC-DC power convertors;frequency modulation;resonant power convertors;snubbers;switching convertors;time-domain analysis;zero current switching;zero voltage switching | bidirectional dual-bridge series-resonant DC-DC converters;soft switching;active power devices;variable-frequency modulation;phase-shift modulation;power transmission capability;current trajectory modulation;closed-loop operation;compensation strategy;snubber capacitances;ZVS commutation current;time-domain analysis;zero-voltage switching;ZVS control technique;power 800.0 W |  | 7 |  | 32 | IEEE | 2019-01-16 |  |  | IEEE | IEEE Journals
A Modular Low Current Ripple Electrolysis Power Supply Based on Multiphase Half-Bridge High-Frequency Inverters | H. Xiao | School of Information and Electrical Engineering, Hunan University of Science and Technology, Xiangtan, China | IEEE Transactions on Power Electronics | 2020-06-29 | 2020 | 35 | 10 | 10088 | 10096 | This article presents a modular low current ripple electrolysis power supply topology based on multiphase high-frequency inverter and its control method. The topology of the electrolysis power supply consists of ac-dc converter and dc-dc converter. Among them, the dc-dc converter is composed of a plurality of modular small-capacity dc-dc conversion modules connected in parallel. Each dc-dc conversion module is composed of a half-bridge high-frequency inverter and a full-wave rectifier. By controlling the output voltage of the high-frequency inverter in each dc-dc conversion module and staggering the equal phase angle in sequence, the low-frequency harmonic components in the dc voltage at the output terminals of multiple dc-dc conversion modules are eliminated. Finally, simulation and experimental results show that the proposed electrolysis power supply can provide low ripple current for the load, which provides technical guarantee for the production of high-quality electrolytic copper foil. | 1941-0107 |  | 10.1109/TPEL.2020.2978340 | Natural Science Foundation ofÂ Hunan Province(grant numbers:2017JJ2085); Scientific Research Foundation of Hunan Provincial Education Department(grant numbers:17C0637); | https://ieeexplore.ieee.org/stamp/stamp.jsp?arnumber=9025006 | ACâ€“DC power converters;current control;dcâ€“ac power converters;dcâ€“dc power converters | Power supplies;Electrochemical processes;Inverters;Voltage control;Topology;Low voltage;Pulse width modulation | AC-DC power convertors;bridge circuits;copper;DC-DC power convertors;electrolysis;invertors;power supply quality;switching convertors | multiphase half-bridge high-frequency inverters;modular low current ripple electrolysis power supply topology;ac-dc converter;dc-dc converter;modular small-capacity dc-dc conversion modules;half-bridge high-frequency inverter;low-frequency harmonic components;low ripple current;control method;high-quality electrolytic copper foil |  | 1 |  | 24 | IEEE | 2020-03-05 |  |  | IEEE | IEEE Journals
Evaluation of Power Processing in Series-Connected Partial-Power Converters | J. R. R. Zientarski; M. L. da Silva Martins; J. R. Pinheiro; H. L. Hey | Department of Electrical Engineering, Catarinense Federal Institute of Education, Science, and Technology, Videira, Brazil; Power Electronics and Control Research Group, Federal University of Santa Maria, Santa Maria, Brazil; Power Electronics and Control Research Group, Federal University of Santa Maria, Santa Maria, Brazil; Power Electron. & Control Res. Group, Fed. Univ. of Santa Maria, Santa Maria, Brazil | IEEE Journal of Emerging and Selected Topics in Power Electronics | 2019-02-10 | 2019 | 7 | 1 | 343 | 352 | This paper proposes an analytical methodology to evaluate the power processed by dc-dc converters operating as series voltage regulators, which provide an alternative to increase efficiency in photovoltaic systems. Via the analysis of both active and nonactive power processing, the proposed methodology allows to clearly distinguish among circuit topologies as truly partial-power processing (PPP) or just partial active power processing topologies. When an isolated dc-dc topology is connected in series as a voltage regulator, the overall processed power can be reduced, which reduces power losses and improves efficiency. Conversely, this paper also demonstrates that some series-regulator topologies may not actually reduce the proportion of nonactive processed power. To demonstrate the applications of the proposed methodology and to emphasize its significance, two well-known series-connected voltage regulators (flyback and full-bridge phase shift) and a full-power regulator (boost) were evaluated. The results indicate that the full-bridge series regulator can perform a true PPP, whereas the flyback series-regulator processes the same amount of power as that processed by conventional nonisolated boost converters and cannot be considered a partial-power topology. This study finding contradicts assertions in the literature that this topology achieves high-efficiency dc-dc conversion through PPP. To confirm the theoretical analysis, experimental results from three 750-W prototypes are presented alongside its simulations. | 2168-6785 |  | 10.1109/JESTPE.2018.2869370 | Research Grant of National Council for Scientific and Technological Development(grant numbers:CNPq 309214/2013-0); National Institute of Science and Technology on Distributed Generation Power Systems(grant numbers:CNPq 465640/2014-1,CAPES 23038.000776/2017-54,FAPERGS 17/2551-0000517-1); | https://ieeexplore.ieee.org/stamp/stamp.jsp?arnumber=8457195 | DCâ€“DC power converters;performance evaluation;photovoltaic (PV) power systems;series-connected partial-power converters (S-PPC);string-level maximum power point tracking (MPPT) | Topology;Regulators;Voltage control;Inductors;Capacitors;Power electronics;Switches | DC-DC power convertors;photovoltaic power systems;power convertors;power system control;voltage control;voltage regulators | series-connected partial-power converters;dc-dc converters;series voltage regulators;nonactive power processing;circuit topologies;partial-power processing;PPP;dc-dc topology;voltage regulator;series-regulator topologies;series-connected voltage regulators;full-bridge phase shift;full-power regulator;full-bridge series regulator;flyback series-regulator;partial-power topology;high-efficiency dc-dc conversion;power loss reduction;nonisolated boost converters;photovoltaic systems |  | 23 |  | 24 | IEEE | 2018-09-11 |  |  | IEEE | IEEE Journals
Control Technique for Reliable Operation of the Synchronous Series Capacitor Tapped Inductor Converter | F. Bez; G. Bonanno; L. Corradini; C. Garbossa | Department of Information Engineering, University of Padova, Padova, Italy; Department of Information Engineering, University of Padova, Padova, Italy; Department of Information Engineering, University of Padova, Padova, Italy; Infineon Technologies Italia, Padova, Italy | IEEE Transactions on Power Electronics | 2019-05-24 | 2019 | 34 | 8 | 8150 | 8161 | In the context of reducing total CO<sub>2</sub> emissions as well as reducing the total copper cable length and weight on cars, automotive manufacturers propose to derive all the supply voltages from a single 48 V bus through high step-down ratio dc-dc converters. The series capacitor tapped inductor (SCTI) converter is a promising topology for efficient single-stage step-down conversion from the 48 V bus. In the synchronous version of the SCTI, however, turn-OFF of the synchronous rectifier at positive drain-to-source current leads to a voltage spike and to a potential catastrophic failure of the converter. In this paper, a simple control technique is proposed, which prevents the foregoing condition to occur. The approach enables a reliable operation of the synchronous SCTI topology without disrupting its main features and advantages, and eliminating the need for additional snubbers, voltage clamps or auxiliary windings. The approach is validated via computer simulations and experimental tests on a 48-to-1.5 V, 4 A SCTI converter prototype. | 1941-0107 |  | 10.1109/TPEL.2018.2879409 | Infineon Technologies Italia; University of Padova Power Electronics Group; | https://ieeexplore.ieee.org/stamp/stamp.jsp?arnumber=8520762 | dc-dc converters, digital control, high step-down converters | Topology;Steady-state;Capacitors;Inductors;Inductance;Buck converters;Magnetic resonance | DC-DC power convertors;power capacitors;power inductors;rectifying circuits | synchronous SCTI topology;voltage clamps;SCTI converter prototype;synchronous series capacitor tapped inductor converter;automotive manufacturers;supply voltages;high step-down ratio dc-dc converters;single-stage step-down conversion;synchronous rectifier;drain-to-source current leads;voltage spike;potential catastrophic failure;copper cable length;current 4.0 A;voltage 48.0 V to 1.5 V;CO2 |  |  |  | 30 | IEEE | 2018-11-02 |  |  | IEEE | IEEE Journals
IoT-Based DC/DC Deep Learning Power Converter Control: Real-Time Implementation | M. Gheisarnejad; M. H. Khooban | Department of Electrical Engineering, Najafabad Branch, Islamic Azad University, Isfahan, Iran; Department of Engineering, Aarhus University, Aarhus, Denmark | IEEE Transactions on Power Electronics | 2020-08-05 | 2020 | 35 | 12 | 13621 | 13630 | Recently, a modularized smart grid (SG) architecture, entitled the Internet of Things (IoT) grid, is developed that accommodates the IoT technology into the dc-dc converters to build a programmable grid with a single voltage bus. This modern architecture can be established with low computing hardware that facilitates the control and management of the IoT-based grids. Due to the uncertainties originated from the integration of the IoT technology and power electronic converters, the deterministic methodologies are unable to precisely model the SG anymore. In response to these challenges, this article addresses a novel adaptive data-driven method based on the active disturbance rejection controller (ADRC) for the voltage regulation of an IoT-based dc-dc buck converter feeding constant power loads. In particular, a deep deterministic policy gradient (DDPG) with the actor-critic architecture is adopted for the online adjusting of the ADRC controller. The established DDPG takes into account the ADRC controller coefficients into the design objective and offers the ADRC controller with the online coefficient setting ability through the neural network learning. The IoT-based system is tested on a real-time testbed with the constrained application protocol protocol and IEEE 802.11 (Wi-Fi) network to assess the applicability of the suggested controller in the presence of network degradations. The impact of both packet loss and interfering traffic on the reduction performance of the DDPG adaptive ADRC controller is investigated, simultaneously. The supremacy of the suggested adaptive data-driven controllers is verified by a comprehensive comparative analysis with the state-of-the-art methodologies. | 1941-0107 |  | 10.1109/TPEL.2020.2993635 |  | https://ieeexplore.ieee.org/stamp/stamp.jsp?arnumber=9091054 | Constrained application protocol (CoAP);deep deterministic policy gradient (DDPG);Internet of Things (IoT) | Degradation;Buck converters;Protocols;Voltage control;Logic gates;Internet of Things | active disturbance rejection control;adaptive control;control system synthesis;DC-DC power convertors;distributed power generation;Internet of Things;learning (artificial intelligence);neurocontrollers;power electronics;power generation control;smart power grids;voltage control;wireless LAN | modularized smart grid architecture;programmable grid;single voltage bus;IoT-based grids;power electronic converters;active disturbance rejection controller;constant power loads;deep deterministic policy gradient;actor-critic architecture;ADRC controller coefficients;IoT-based system;DDPG adaptive ADRC controller;adaptive data-driven controllers;IoT-based dc-dc buck converter;Internet of Things grid;modularized SG architecture;deep learning power converter control;real-time impementation;neural network learning;constrained application protocol;IEEE 802.11 network;packet loss |  | 5 |  | 40 | IEEE | 2020-05-11 |  |  | IEEE | IEEE Journals
A Voltage-Balancer-Based Cascaded DCâ€“DC Converter With a Novel Power Feedforward Control for the Medium-Voltage DC Grid Interface of Photovoltaic Systems | Y. Zhuang; F. Liu; Y. Huang; X. Zhang; X. Zha | School of Electrical Engineering and Automation, Wuhan University, Wuhan, China; School of Electrical Engineering and Automation, Wuhan University, Wuhan, China; School of Electrical Engineering and Automation, Wuhan University, Wuhan, China; School of Electrical Engineering and Automation, Wuhan University, Wuhan, China; School of Electrical Engineering and Automation, Wuhan University, Wuhan, China | IEEE Access | 2019-12-17 | 2019 | 7 |  | 178094 | 178107 | DC-DC converters with output-series cascaded submodules (SMs) are required for the medium-voltage direct current (MVDC) grid interface of photovoltaic (PV) systems. However, the mismatched power of PV arrays can cause an imbalance among the output voltages of SMs. In order to address this problem, in this paper, a multi-port cascaded DC-DC converter is established on the basis of a voltage balancer (VB) with a novel power feedforward voltage-balancing control strategy. The converter has multiple input terminals for the PV arrays and an output terminal connected to the MVDC grid. The differential power is regulated from one SM to another through the VB, ensuring that the SM output voltages are equalized. Simulation and experimental results suggest that the proposed converter has an excellent voltage-balancing capacity and dynamic performance. | 2169-3536 |  | 10.1109/ACCESS.2019.2959040 | National Basic Research Program of China (973 Program)(grant numbers:2018YFB0904100); Science and Technology Project of State Grid(grant numbers:SGHB0000KXJS1800685); | https://ieeexplore.ieee.org/stamp/stamp.jsp?arnumber=8931756 | Photovoltaic;voltage balancing;power feedforward control;MVDC;power mismatch | Voltage control;Feedforward systems;Inductors;Medium voltage;Photovoltaic systems;Topology | DC-DC power convertors;feedforward;photovoltaic power systems;power control;power grids;voltage control | medium-voltage DC grid interface;output-series cascaded submodules;medium-voltage direct current grid interface;photovoltaic systems;PV arrays;voltage balancer;SM output voltages;voltage-balancer-based cascaded DC-DC converter;power feedforward voltage-balancing control strategy;voltage-balancing capacity;dynamic performance;VB;multi-port cascaded DC-DC converter |  | 7 |  | 36 | CCBY | 2019-12-12 |  |  | IEEE | IEEE Journals
Circulating Current and ZVS-on of a Dual Active Bridge DC-DC Converter: A Review | S. Shao; H. Chen; X. Wu; J. Zhang; K. Sheng | College of Electrical Engineering, Zhejiang University, Hangzhou, China; School of Information and Electrical Engineering, Zhejiang University City College, Hangzhou, China; College of Electrical Engineering, Zhejiang University, Hangzhou, China; College of Electrical Engineering, Zhejiang University, Hangzhou, China; College of Electrical Engineering, Zhejiang University, Hangzhou, China | IEEE Access | 2019-04-24 | 2019 | 7 |  | 50561 | 50572 | Dual active bridge (DAB) dc-dc converters have several attractive features including auto-adjust bidirectional power flow, wide voltage gain range, and zero voltage switching (ZVS)-on capability. Various applications based on DAB including solid-state transformer in power grids and traction, energy storage system, and electric vehicle on-board chargers have been proposed by academics. Nevertheless, industrial applications based on DABs are still seldom mainly due to the circulating current and loss of ZVS problems under certain load and voltage gain conditions. There is an intensive research effort underway to solve these problems recently. This paper presents the state-of-the-art view in the cause of circulating current and loss of ZVS and surveys the solutions to these problems. | 2169-3536 |  | 10.1109/ACCESS.2019.2911009 | Lite-On Power Electronics Technology Research Fund; National Natural Science Foundation of China(grant numbers:51607156,51877193); Natural Science Foundation of Zhejiang Province(grant numbers:LQ17E070001); | https://ieeexplore.ieee.org/stamp/stamp.jsp?arnumber=8691441 | Circulating current;dc-dc converter;dual active bridge;reactive power;ZVS-on | Bridge circuits;Zero voltage switching;Switches;Switching loss;Inductors;Voltage control;Energy storage | DC-DC power convertors;electric current;electric vehicles;energy storage;load flow;power grids;power transformers;traction;zero voltage switching | dual active bridge DC-DC converter;auto-adjust bidirectional power flow;wide voltage gain range;energy storage system;electric vehicle on-board chargers;ZVS problems;circulating current loss;solid-state transformer;zero voltage switching;power grids;traction;load voltage gain conditions |  | 35 |  | 84 | OAPA | 2019-04-14 |  |  | IEEE | IEEE Journals
Modular Multilevel Converter With Partially Rated Integrated Energy Storage Suitable for Frequency Support and Ancillary Service Provision | P. D. Judge; T. C. Green | Department of Electrical and Electronic Engineering, Imperial College, London, U.K.; Department of Electrical and Electronic Engineering, Imperial College, London, U.K. | IEEE Transactions on Power Delivery | 2019-01-22 | 2019 | 34 | 1 | 208 | 219 | Grid scale energy storage systems (ESSs) have received significant interest in recent years due to their ability to reduce/defer investment in transmission/distribution networks, as well their ability to act as primary reserve sources and provide emergency support to the transmission system. This paper investigates the dual purposing of an HVdc-Scale modular multilevel converter (MMC), allowing it to also act as an ESS. This has potential application in primary frequency response provision and other services such as de-coupled power oscillation damping. In the proposed topology, a certain percentage of sub-modules (SM) within the MMC have their capacitor interfaced through a dc-dc converter to an energy storage element (ESE), formed of a battery or ultracapacitor. By applying appropriate control, energy can be exchanged from the ESE to the main SM capacitor of each ESE-SM, and from there to either the ac or dc bus. It was found that for some operating points, an injection of circulating current was required to facilitate exchanging energy with the ESE-SMs. Analysis shows that, for instance, an additional power injection to ac or dc terminal of 0.1 per unit (10%) is possible with only 4% of the SMs replaced by full-bridge ESE-SMs, and no additional SMs added. | 1937-4208 |  | 10.1109/TPWRD.2018.2874209 | Engineering and Physical Science Research Council U.K.; HubNet(grant numbers:EP/N030028/1); RESTORES(grant numbers:EP/L014351/1); | https://ieeexplore.ieee.org/stamp/stamp.jsp?arnumber=8496872 | Batteries;DC-AC power converters;energy Storage;flexible AC transmission systems;frequency control HVDC transmission;supercapacitors | Capacitors;Batteries;Standards;Topology;DC-DC power converters;Modular multilevel converters | DC-DC power convertors;energy storage;frequency response;HVDC power convertors;HVDC power transmission;power grids;supercapacitors;voltage-source convertors | partially rated integrated energy storage;frequency support;ancillary service provision;grid scale energy storage systems;primary reserve sources;emergency support;transmission system;dual purposing;MMC;primary frequency response provision;de-coupled power oscillation damping;dc-dc converter;energy storage element;main SM capacitor;exchanging energy;additional power injection;full-bridge ESE-SMs;transmission networks;distribution networks;HVDC-scale modular multilevel converter;decoupled power oscillation damping;ultracapacitor;circulating current |  | 16 |  | 28 | CCBY | 2018-10-18 |  |  | IEEE | IEEE Journals
Limit-Cycle-Free Digitally Controlled DCâ€“DC Converters Based on Dyadic Digital PWM | P. S. Crovetti; M. Usmonov; F. Musolino; F. Gregoretti | Department of Electronics and Telecommunications, Politecnico di Torino, Torino, Italy; Department of Electronics and Telecommunications, Politecnico di Torino, Torino, Italy; Department of Electronics and Telecommunications, Politecnico di Torino, Torino, Italy; Department of Electronics and Telecommunications, Politecnico di Torino, Torino, Italy | IEEE Transactions on Power Electronics | 2020-06-29 | 2020 | 35 | 10 | 11155 | 11166 | Quantization-induced limit cycle oscillations (LCOs) in digitally controlled dc-dc converters are addressed in this article. The novel dyadic digital pulsewidth modulator is proposed to increase the effective pulsewidth modulator resolution, as required for LCO-free operation, at low cost, without sacrificing dc accuracy and with no detrimental effects on the ripple voltage. Experimental results on a synchronous buck validate the approach highlighting effective LCOs' suppression and dc accuracy enhancement at 5Ã— reduced peak output voltage ripple and up to 16-dB lower frequency harmonic component reduction compared to thermometric dithering for the same resolution increase. | 1941-0107 |  | 10.1109/TPEL.2020.2978696 |  | https://ieeexplore.ieee.org/stamp/stamp.jsp?arnumber=9027955 | Digital control of power converters;dithering;dyadic digital pulse modulation (DDPM);dyadic digital pulsewidth modulation (DDPWM);high-resolution pulsewidth modulation;limit cycle oscillations (LCOs) | Pulse width modulation;Clocks;Switching frequency;Limit-cycles;DC-DC power converters;Frequency conversion | DC-DC power convertors;digital control;harmonics suppression;limit cycles;PWM power convertors | quantization-induced limit cycle oscillations;digitally controlled DC-DC converters;dyadic digital PWM;LCO;dyadic digital pulse width modulator;ripple voltage;frequency harmonic component reduction;thermometric dithering;noise figure 16.0 dB |  | 3 |  | 37 | IEEE | 2020-03-09 |  |  | IEEE | IEEE Journals
Lithium-Ion-Capacitor-Based Distributed UPS Architecture for Reactive Power Mitigation and Phase Balancing in Datacenters | S. Zhao; N. Khan; S. Nagarajan; O. Trescases | University of Toronto, Toronto, ON, Canada; University of Toronto, Toronto, ON, Canada; University of Toronto, Toronto, ON, Canada; University of Toronto, Toronto, ON, Canada | IEEE Transactions on Power Electronics | 2019-05-24 | 2019 | 34 | 8 | 7381 | 7396 | With the rapid proliferation of cloud computing, the energy cost of datacenters and the impact of reactive power on the grid have become major concerns. This paper presents two energy management control schemes for distributed uninterruptible power supply (UPS) architectures utilizing lithium-ion ultracapacitors (LIC) for improved system efficiency and reactive power mitigation. One scheme is proposed for low-power servers with an internal dc bus, while another is proposed for medium-to-high-power server racks with an in-rack dc bus. The LIC and the dc bus interface with a bidirectional dc-dc converter, which allows the power supply unit to run in the optimal operating region for the improved system efficiency and power factor. The server-level UPS architecture is experimentally tested using a 200-kHz, bidirectional, multiphase dc-dc converter with hysteretic current-mode control, while achieving 33% reactive power mitigation. Based on the SciNet datacenter in Toronto, ON, Canada, a rack-level distributed UPS architecture is built in MATLAB, and system-level simulations indicate a 37% reduction in the reactive power. | 1941-0107 |  | 10.1109/TPEL.2018.2878682 | Natural Sciences and Engineering Research Council of Canada; | https://ieeexplore.ieee.org/stamp/stamp.jsp?arnumber=8514035 | Bidirectional dcâ€“dc converter;datacenter;distributed uninterruptible power supply (UPS);lithium-ion capacitors (LIC);phase balancing;reactive power | Uninterruptible power systems;Servers;Reactive power;Computer architecture;Lithium-ion batteries;Energy management;DC-DC power converters | cloud computing;computer centres;DC-DC power convertors;electric current control;energy management systems;power capacitors;reactive power;uninterruptible power supplies | lithium-ion-capacitor-based distributed UPS architecture;energy management control schemes;distributed uninterruptible power supply architectures;lithium-ion ultracapacitors;dc bus interface;power supply unit;power factor;server-level UPS architecture;bidirectional -dc converter;multiphase dc-dc converter;rack-level distributed UPS architecture;reactive power mitigation;phase balancing;cloud computing;LIC;optimal operating region;hysteretic current-mode control;SciNet datacenters;Toronto;Canada;MATLAB;system-level simulations;frequency 200 kHz |  | 1 |  | 47 | IEEE | 2018-10-28 |  |  | IEEE | IEEE Journals
A Power Circulation Method Using Two Frequencies in Motor Emulator System | J. Lee; K. Nam | Department of Electrical Engineering, Pohang University of Science and Technology, Pohang, South Korea; Department of Electrical Engineering, Pohang University of Science and Technology, Pohang, South Korea | IEEE Transactions on Energy Conversion | 2020-11-24 | 2020 | 35 | 4 | 1868 | 1876 | When an inverter is tested with a motor emulator, most of the power circulates in a loop consisting of inverter, emulator, and DC-DC converter. Only the device losses are compensated from the grid, so they usually do not exceed 20% of the circulating power. Most commonly, an isolated bi-directional DC-DC converter is used between the back ends of motor emulator and inverter. In this work, the bi-directional DC-DC converter is replaced by a three phase high frequency system between two PWM (AC-DC) converters. Furthermore, two frequency current components are used independently based on two different reference frames: the 60 Hz is utilized for power trading with the grid, whereas 2 kHz is employed for power circulation. The high frequency link is especially beneficial, since it reduces the size of isolation transformer drastically. The effectiveness of the control algorithm is supported by computer simulation and experimental results. | 1558-0059 |  | 10.1109/TEC.2020.2998090 | EPT Co., S. Korea; | https://ieeexplore.ieee.org/stamp/stamp.jsp?arnumber=9103022 | Two frequency system;dual vector control;pulse width modulation power converter;high frequency isolation;hardware-in-the-loop;power system control;test equipment | Inverters;Synchronous motors;Frequency conversion;DC-DC power converters;Permanent magnet motors;Pulse width modulation converters | AC-DC power convertors;computer simulation;DC-DC power convertors;electric motors;invertors;machine control;power grids;power markets;power transformers;PWM power convertors | computer simulation;control algorithm;isolation transformer;three phase high frequency system;power grid;power trading;AC-DC converters;PWM converters;bi-directional DC-DC converter;inverter;motor emulator system;power circulation method;frequency 60.0 Hz;frequency 2.0 kHz |  |  |  | 31 | IEEE | 2020-05-28 |  |  | IEEE | IEEE Journals
A Highly Reliable and Efficient Class of Single-Stage High-Frequency AC-Link Converters | K. Mozaffari; M. Amirabadi | Electrical and Computer Engineering Department, Northeastern University, Boston, MA, USA; Electrical and Computer Engineering Department, Northeastern University, Boston, MA, USA | IEEE Transactions on Power Electronics | 2019-06-12 | 2019 | 34 | 9 | 8435 | 8452 | This paper proposes a new class of topologies of single-stage high-frequency ac-link power converters, which is capable of providing both voltage step up/down within a wide frequency and voltage ranges. The proposed family, which supports bidirectional power flow, can interface various single/multi-port dc and/or single/multi-phase ac systems to provide dc-dc, dc-ac, ac-dc, or ac-ac power conversion. In this family of converter, which offers a very modular structure, a small inductor that forms the link exchanges power entirely or partially between the source and load. The proposed family can function in buck, boost, and/or buck-boost modes of operation, and a combination of these modes of operation is also feasible. In comparison to the parallel inductive four-quadrant link converters, the proposed family features a significantly reduced link peak current, reduced switch ratings, and reduced total number of power switches. These features enhance the efficiency, reduce the total cost, and increase the power density of the system. In order to further improve the overall efficiency of the system, minimize the current/voltage stress over all utilized semiconductor devices, and lower electromagnetic interference (EMI), a small capacitor is placed in parallel with the link inductor to realize soft-switching operation for the proposed configurations. Moreover, the proposed converters have the potential to incorporate a lightweight single-phase high-frequency transformer for electrical isolation. The proposed circuit topologies prevent reverse recovery issues and eliminate losses corresponding to body diodes of power switching devices via utilizing power switches in conjunction with external fast recovery diodes. The proposed family offers a very high level of reliability owing to its immunity from short circuit of input and output terminals and open circuit of the link inductor, which may occur in other power converters due to commutation problem resulting from a short deadtime or an overlap time between switches, unwanted control command, delay in electronic circuits, or EMI noise's misgating on or off, in addition to the absence of electrolytic capacitors in the power circuit. A control approach is also developed to regulate input and output currents in one stage of power conversion. A detailed theoretical analysis, operation, design methodology, and control strategy of the proposed family are provided in this paper, and the effectiveness and performance of the proposed converter family are verified via simulation results and experimentally. | 1941-0107 |  | 10.1109/TPEL.2018.2888583 |  | https://ieeexplore.ieee.org/stamp/stamp.jsp?arnumber=8580434 | ACâ€“AC converter;acâ€“dc converter;dcâ€“ac converter;efficiency;high-frequency ac-link converter;reliability;soft switching;three-phase converter;universal converter;zero-voltage switching (ZVS) | Switches;Topology;AC-AC converters;Inductors;Reliability;Capacitors;Pulse width modulation | AC-AC power convertors;AC-DC power convertors;DC-AC power convertors;DC-DC power convertors;electromagnetic interference;high-frequency transformers;inductors;invertors;network topology;PWM power convertors;switching convertors;zero voltage switching | single-stage high-frequency ac-link power converters;bidirectional power flow;ac-ac power conversion;four-quadrant link converters;reduced switch ratings;power switches;power density;link inductor;single-phase high-frequency transformer;power circuit;converter family;dc-ac power conversion;ac-dc power conversion;single port dc systems;multiport dc systems;single phase ac systems;multiphase ac systems;dc-dc power conversion;electromagnetic interference;EMI;small capacitor;soft-switching operation;circuit topologies;EMI noise |  | 14 |  | 42 | IEEE | 2018-12-18 |  |  | IEEE | IEEE Journals
Impedance Shaping of Isolated Two-Stage AC-DC-DC Converter for Stability Improvement | F. Feng; F. Wu; H. B. Gooi | School of Electrical and Electronic Engineering, Nanyang Technological University, Singapore; Department of Electrical Engineering, Harbin Institute of Technology, Harbin, China; School of Electrical and Electronic Engineering, Nanyang Technological University, Singapore | IEEE Access | 2019-02-17 | 2019 | 7 |  | 18601 | 18610 | The isolated two-stage ac-dc-dc converter containing an isolated dual-active-bridge (DAB) dc-dc converter and an ac-dc rectifier has been widely used for connecting the dc sources to the ac utility grid. However, the impedance interaction between the DAB converter and the ac-dc rectifier may cause the instability problem. To address this issue, this paper proposes two control methods to reshape the impedances of the isolated two-stage ac-dc-dc converter by building a virtual impedance connected in parallel or series with the input impedance of the DAB converter. The magnitude of the input impedance of the DAB converter is increased to satisfy the Middlebrook criterion without changing its negative resistance characteristics by the proposed control methods. Furthermore, the design requirements for the proposed controllers are also given to ensure the stable operation of the two-stage converter. The comparison of these two proposed methods is also discussed in terms of stabilizing ability, dynamic performance, and cost. The comprehensive experimental results are provided to validate the proposed methods. | 2169-3536 |  | 10.1109/ACCESS.2019.2892080 | Energy Innovation Programme Office through the National Research Foundation and Singapore Energy Market Authority(grant numbers:LA/Contract NRF2014EWT-EIRP002-005); | https://ieeexplore.ieee.org/stamp/stamp.jsp?arnumber=8636941 | Impedance shaping;modeling;stability criterion;two-stage converter | Impedance;Stability criteria;Rectifiers;Power system stability;Circuit stability;Voltage control | AC-DC power convertors;bridge circuits;DC-DC power convertors;power system stability | isolated two-stage AC-DC-DC converter;dual-active-bridge dc-dc converter;ac-dc rectifier;dc sources;DAB converter;input impedance;impedance interaction;virtual impedance;middlebrook criterion;negative resistance characteristics |  | 7 |  | 34 | OAPA | 2019-02-07 |  |  | IEEE | IEEE Journals
Flexible Converters for Meshed HVDC Grids: From Flexible AC Transmission Systems (FACTS) to Flexible DC Grids | O. Gomis-Bellmunt; J. Sau-Bassols; E. Prieto-Araujo; M. Cheah-Mane | Centre d???Innovaci?? Tecnol??gica en Convertidors Est??tics i Accionaments, Universitat PolitÃ¨cnica de Catalunya, Barcelona, Spain; Centre d???Innovaci?? Tecnol??gica en Convertidors Est??tics i Accionaments, Universitat PolitÃ¨cnica de Catalunya, Barcelona, Spain; Centre d???Innovaci?? Tecnol??gica en Convertidors Est??tics i Accionaments, Universitat PolitÃ¨cnica de Catalunya, Barcelona, Spain; Centre d???Innovaci?? Tecnol??gica en Convertidors Est??tics i Accionaments, Universitat PolitÃ¨cnica de Catalunya, Barcelona, Spain | IEEE Transactions on Power Delivery | 2020-01-20 | 2020 | 35 | 1 | 2 | 15 | Flexible Alternating Current Transmission Systems (FACTS) have achieved to enhance the flexibility of modern AC power systems, by providing fast, reliable and controllable solutions to steer the power flows and voltages in the network. The proliferation of High Voltage Direct Current (HVDC) transmission systems is leading to the opportunity of interconnecting several HVDC systems forming HVDC Supergrids. Such grids can eventually evolve to meshed systems which interconnect a number of different AC power systems and large scale offshore wind (or other renewable sources) power plants and clusters. While such heavily meshed systems can be considered futuristic and will not certainly happen in the near future, the sector is witnessing initial steps in this direction. In order to ensure the flexibility and controllability of meshed DC grids, the shunt connected AC-DC converters can be combined with additional simple and flexible DC-DC converters which can directly control current and power through the lines. The proposed DC-DC converters can provide a range of services to the HVDC grid, including power flow control capability, ancillary services for the HVDC grid or adjacent grids, stability improvement, oscillation damping, pole balancing and voltage control. The present paper presents relevant developments from industry and academia in the direction of the development of these converters, considering technical concepts, converter functionalities and possible integration with other existing systems. The paper explores a possible vision on the development of future meshed HVDC grids and discusses the role of the proposed converters in such grids. | 1937-4208 |  | 10.1109/TPWRD.2019.2939588 | FEDER/Ministerio de Ciencia; InnovaciÃ³n y Universidades â€“ Agencia Estatal de InvestigaciÃ³n(grant numbers:RTI2018-095429-B-I00); FI-AGAUR Research Fellowship Program; Generalitat de Catalunya; | https://ieeexplore.ieee.org/stamp/stamp.jsp?arnumber=8825521 | Current flow converters;HVDC systems;HVDC grids;flexible power systems;FACTS | HVDC transmission;Power system stability;Voltage control;DC-DC power converters;Wind power generation | AC-DC power convertors;damping;DC-DC power convertors;flexible AC transmission systems;HVDC power convertors;HVDC power transmission;load flow control;offshore installations;oscillations;power generation control;power grids;power system stability;power transmission control;voltage control;wind power plants | meshed HVDC grids;flexible alternating current transmission systems;AC power systems;high voltage direct current transmission systems;HVDC systems;scale offshore wind power plant;DC-DC converters;power flow control;adjacent grids;pole balancing;voltage control;meshed DC grid system;FACTS;system stability;oscillation damping;shunt connected AC-DC converters |  | 10 |  | 70 | IEEE | 2019-09-05 |  |  | IEEE | IEEE Journals
Reconsideration of Loop Gain and Its Measurement in DCâ€“DC Converters | X. Ruan; C. Xiong; X. Li; X. Xiong; Q. Jin; M. Sha; C. K. Tse | Center for More-Electric-Aircraft Power System, College of Automation Engineering, Nanjing University of Aeronautics and Astronautics, Nanjing, China; State Key Laboratory of Advanced Electromagnetic Engineering and Technology, School of Electrical and Electronic Engineering, Huazhong University of Science and Technology, Wuhan, China; Center for More-Electric-Aircraft Power System, College of Automation Engineering, Nanjing University of Aeronautics and Astronautics, Nanjing, China; State Key Laboratory of Alternate Electrical Power Systems with Renewable Energy Sources, North China Electric Power University, Beijing, China; Center for More-Electric-Aircraft Power System, College of Automation Engineering, Nanjing University of Aeronautics and Astronautics, Nanjing, China; Center for More-Electric-Aircraft Power System, College of Automation Engineering, Nanjing University of Aeronautics and Astronautics, Nanjing, China; Department of Electronic and Information Engineering, Hong Kong Polytechnic University, Hong Kong, China | IEEE Transactions on Power Electronics | 2019-05-01 | 2019 | 34 | 7 | 6906 | 6921 | Two measurement schemes, namely, the modulation signal perturbation scheme and the pulse perturbation scheme, have been used for evaluating the loop gain of dc-dc converters. However, the two measured loop gains do not give consistent results due to the use of different forms of the injected small perturbation signal, and the difference in the two schemes cannot be distinguished by the usual averaged model. In this paper, the two loop gain measurement schemes are analyzed based on an extended-frequency-range small-signal model. Expressions of the loop gain are derived and their use in stability assessment and derivation of closed loop transfer functions is demonstrated. A sample-and-hold scheme is proposed as a simple alternative implementation of the pulse perturbation scheme. Finally, experimental prototypes of buck, boost, and buck-boost converters are tested for verification of the analytical results and the effectiveness of the sample-and-hold scheme. | 1941-0107 |  | 10.1109/TPEL.2018.2873074 | National Natural Science Foundation for Distinguished Young Scholars(grant numbers:51525701); | https://ieeexplore.ieee.org/stamp/stamp.jsp?arnumber=8477169 | Extended-frequency-range small-signal model;loop gain;modulation signal perturbation scheme;pulse perturbation scheme;sample-and-hold | Perturbation methods;Frequency modulation;Gain measurement;Pulse width modulation;DC-DC power converters;Voltage control | closed loop systems;DC-DC power convertors;gain measurement;transfer functions | dc-dc converters;modulation signal perturbation scheme;pulse perturbation scheme;measured loop gains;injected small perturbation signal;loop gain measurement schemes;extended-frequency-range small-signal model;closed loop transfer functions;buck-boost converters;sample-and-hold scheme;loop gain |  | 7 |  | 33 | IEEE | 2018-09-30 |  |  | IEEE | IEEE Journals
A High Efficiency Nonisolated Buckâ€“Boost Converter Based on ZETA Converter | M. R. Banaei; H. A. F. Bonab | Department of Electrical Engineering, Azarbaijan Shahid Madani University, Tabriz, Iran; Department of Electrical Engineering, Azarbaijan Shahid Madani University, Tabriz, Iran | IEEE Transactions on Industrial Electronics | 2019-11-01 | 2020 | 67 | 3 | 1991 | 1998 | In this paper, a new transformerless buck-boost converter based on a ZETA converter is introduced. The proposed converter has the ZETA converter advantages, such as buck-boost capability, input-to-output dc insulation, and continuous output current. The suggested converter voltage gain is higher than the classic ZETA converter. In the presented converter, only one main switch is utilized. The proposed converter offers low voltage stress of the switch; therefore, the low on-state resistance of the main switch can be selected to decrease the losses of the switch. The presented converter topology is simple; hence, the control of the converter is simple. The converter has the continuous output current. The mathematical analyses of the presented converter are given. The experimental results confirm the correctness of the analysis. | 1557-9948 |  | 10.1109/TIE.2019.2902785 |  | https://ieeexplore.ieee.org/stamp/stamp.jsp?arnumber=8663588 | Main switch;transformerless buckâ€“boost converter;voltage gain;voltage stress | Switches;Stress;Capacitors;Inductors;High-voltage techniques;DC-DC power converters;Phase transformers | DC-DC power convertors;mathematical analysis;switching convertors | transformerless buck-boost converter;ZETA converter;continuous output current;converter voltage gain;classic ZETA converter;main switch;low voltage stress;high efficiency nonisolated buck-boost converter;on-state resistance;mathematical analysis |  | 20 |  | 27 | IEEE | 2019-03-08 |  |  | IEEE | IEEE Journals
Input Voltage Sharing Control Scheme for Input Series and Output Parallel Connected DCâ€“DC Converters Based on Peak Current Control | L. Qu; D. Zhang; B. Zhang | Power Electronics and Electrical Drives Research Center, Harbin Institute of Technology Shenzhen Graduate School, Shenzhen, China; Power Electronics and Electrical Drives Research Center, Harbin Institute of Technology Shenzhen Graduate School, Shenzhen, China; Power Electronics and Electrical Drives Research Center, Harbin Institute of Technology Shenzhen Graduate School, Shenzhen, China | IEEE Transactions on Industrial Electronics | 2018-09-02 | 2019 | 66 | 1 | 429 | 439 | It is difficult for a single converter to handle the high voltages involved in dc-dc conversion with a high-voltage input bus. Input-series-output-parallel (ISOP) technology can be used to solve this problem. In this paper, an input voltage sharing control scheme based on peak current (IVSPC) control to guarantee power balance between the modules of the ISOP system is studied. Owing to the peak current control, the output voltage of the system has a good ability to suppress input bus perturbations, and it exhibits good dynamic characteristics even when the input voltage changes significantly with a high slope. The IVSPC control method has two kinds of loops: a common output voltage regulation (OVR) loop and individual input voltage sharing (IVS) loops. The OVR loop provides the same current reference component for all modules, whereas the IVS loops provide different components. The peak current reference signal for each module is the sum of the reference components from the OVR and IVS loops. The performance of the IVSPC control scheme is verified using an ISOP-connected prototype consisting of two flyback converters. | 1557-9948 |  | 10.1109/TIE.2018.2829691 | National Natural Science Foundation of China(grant numbers:51777041); The National Defense Basic Research Project(grant numbers:JCKY2016203B053); Shenzhen Basic Research Project(grant numbers:JCYJ20170413112018620); | https://ieeexplore.ieee.org/stamp/stamp.jsp?arnumber=8345751 | Input seriesâ€“output parallel (ISOP);input voltage sharing (IVS);peak current control;stability analysis | Voltage control;Current control;Buck converters;Capacitors;Integrated circuits;Steady-state;Stability analysis | DC-DC power convertors;electric current control;power system control;voltage control;voltage regulators | output voltage regulation loop;IVSPC control;ISOP-connected prototype;input voltage sharing control;ISOP system;input-series-output-parallel technology;dc-dc conversion;peak current control;output parallel connected DC-DC converters;peak current reference signal |  | 18 |  | 22 | IEEE | 2018-04-24 |  |  | IEEE | IEEE Journals
A Comprehensive Non-Ideal Steady-State Analysis of a Threefold Operation Mode Interleaved-Based DCâ€“DC Converter | R. F. Q. Magossi; D. S. De Castro; A. L. R. Oliveira; R. Q. Machado | Federal Center for Technological Education Celso Suckow da Fonseca, CEFET at Nova Friburgo, Nova Friburgo, Brazil; Department of Electrical and Computer Engineering, University of SÃ£o Paulo, USP at SÃ£o Carlos, SÃ£o Carlos, Brazil; Department of Electrical and Computer Engineering, University of SÃ£o Paulo, USP at SÃ£o Carlos, SÃ£o Carlos, Brazil; Department of Electrical and Computer Engineering, University of SÃ£o Paulo, USP at SÃ£o Carlos, SÃ£o Carlos, Brazil | IEEE Access | 2020-08-13 | 2020 | 8 |  | 144167 | 144183 | Formerly in the literature, a new interleaved-based boost converter was devised for multiple input voltage sources purposes. Nevertheless, when only a single input voltage source is connected to the 2-phase version of this converter, it can be seen as a compact interleaved boost with voltage multiplier (cIBVM). A brief description of cIBVM operation as well as the ideal modeling are already discussed in the literature for one specific range of duty-cycle. In this paper, we provide further analysis by considering the conduction and dynamic losses on the analytical model with a single voltage source. Moreover, we also obtained the analytical model considering the entire duty-cycle range showing that the converter can perform either a quadratic, a double or even a symmetric voltage gain depending solely on the switching strategy adopted. The analytical model was obtained using state-space representation and both its accuracy and the effectiveness of the results were validated from a Simulink-based cross validation and a complete sequence of experimental tests. | 2169-3536 |  | 10.1109/ACCESS.2020.3014008 | SÃ£o Paulo Research Foundation (FAPESP)(grant numbers:2016/21120-2,2013/20721-4,2017/21577-5,2016/25017-1); Coordination for the Improvement of Higher Education Personnel (CAPES)(grant numbers:001,88881.030370/2013-0); | https://ieeexplore.ieee.org/stamp/stamp.jsp?arnumber=9154699 | DCâ€“DC converters;high step-up conversion ratio;multiple operation modes | Switches;Analytical models;Topology;State-space methods;Steady-state;Licenses;Integrated circuit modeling | DC-DC power convertors;state-space methods;voltage multipliers | symmetric voltage gain;state-space representation;Simulink-based cross validation;threefold operation mode interleaved-based DC-DC converter;cIBVM operation;ideal modeling;nonideal steady-state analysis;input voltage source;compact interleaved boost voltage multiplier;duty-cycle range;switching strategy |  |  |  | 29 | CCBY | 2020-08-03 |  |  | IEEE | IEEE Journals
A Modular SiC-Based Step-Up Converter With Soft-Switching-Assisted Networks and Internally Coupled High-Voltage-Gain Modules for Wind Energy System With a Medium-Voltage DC-Grid | M. Abbasi; J. Lam | Department of Electrical Engineering and Computer Science, Advanced Power Electronics Laboratory for Sustainable Energy Research, York University, Toronto, ON, Canada; Department of Electrical Engineering and Computer Science, Advanced Power Electronics Laboratory for Sustainable Energy Research, York University, Toronto, ON, Canada | IEEE Journal of Emerging and Selected Topics in Power Electronics | 2019-05-01 | 2019 | 7 | 2 | 798 | 810 | In this paper, a fully soft-switched silicon carbide (SiC)-based modular step-up resonant converter with magnetically integrated zero current switching voltage doublers is proposed for medium-voltage (MV) dc conversion in wind energy systems. Conventional step-up resonant dc/dc converters employ either high turns-ratio step-up transformer or step-up resonant circuits to achieve step-up voltage conversion. As a result, they require either complicated expensive transformer structure due to high-voltage electrical isolation requirement or highly voltagegain sensitive step-up resonant circuits, which are not ideal for designing MV converters for wind energy application. In order to solve the aforementioned drawbacks, the proposed converter configuration utilizes both modular step-up resonant circuits and magnetically integrated voltage doublers to achieve the stepup voltage conversion function. The output voltage of each module of the dc/dc step-up converter is regulated through variable frequency control, whereas asymmetrical pulsewidth modulation (APWM) control is utilized to balance all the resonant currents in all the resonant circuit modules in each converter module. Since APWM control is used, a simple passive auxiliary circuit is included in each converter module to extend softswitching operation over a wide range of operating conditions. Simulation results on a 1-kV/28-kV, 5-MW converter system with commercial 1.2-kV SiC MOSFET modules and experimental results on a laboratory-scale 300-V/4.8-kV, 5.6-kW proof-ofconcept prototype with commercial SiC MOSFET and SiC Schottky diodes are provided to validate the theoretical analysis and to highlight the merits of the proposed work. | 2168-6785 |  | 10.1109/JESTPE.2019.2900281 | Natural Sciences and Engineering Research Council of Canada; | https://ieeexplore.ieee.org/stamp/stamp.jsp?arnumber=8643971 | Coupled inductor;dc/dc converter;high-voltage gain;medium-voltage dc (MVDC);silicon carbide (SiC) MOSFETs;soft switching;wide bandgap (WBG);wind energy | RLC circuits;Switches;Inductors;High-voltage techniques;Generators;Power electronics;Silicon carbide | DC-DC power convertors;frequency control;MOSFET;passive networks;power grids;PWM power convertors;resonant power convertors;Schottky diodes;silicon compounds;switching convertors;voltage multipliers;wide band gap semiconductors;wind power plants;zero current switching;zero voltage switching | soft-switching-assisted networks;high-voltage-gain modules;wind energy system;medium-voltage DC-grid;magnetically integrated zero current switching voltage doublers;medium-voltage dc conversion;high turns-ratio step-up transformer;step-up resonant circuits;expensive transformer structure;high-voltage electrical isolation requirement;MV converters;wind energy application;converter configuration;output voltage;resonant currents;resonant circuit modules;converter module;simple passive auxiliary circuit;modular silicon carbide-based step-up converter;fully soft-switched silicon carbide-based modular step-up resonant converter;conventional step-up resonant DC-DC converters;step-up voltage conversion function;asymmetrical pulse width modulation control;converter system;MOSFET modules;commercial silicon carbide MOSFET;complicated expensive transformer structure;voltage-gain sensitive step-up resonant circuits;variable frequency control;APWM control;Schottky diodes;voltage 1 kV;voltage 28 kV;power 5 MW;voltage 300 V;voltage 1.2 kV;voltage 4.8 kV;power 5.6 kW;SiC |  | 12 |  | 40 | IEEE | 2019-02-19 |  |  | IEEE | IEEE Journals
Stacking Isolated SC Cores for High-Voltage Wide Input Range Monolithic DCâ€“DC Conversion | E. De Pelecijn; M. S. J. Steyaert | Department of Electrical Engineer, KU Leuven, Leuven, Belgium; Department of Electrical Engineer, KU Leuven, Leuven, Belgium | IEEE Journal of Solid-State Circuits | 2020-09-23 | 2020 | 55 | 10 | 2639 | 2648 | A fully integrated DC-DC converter that uses isolated switched-capacitor (SC) cores in a stacked way is presented. The converter can transform a wide input voltage range from 7.5 up to 42 V by the multiple available voltage conversion ratios (VCRs), which are realized through reconfiguration of the stackable cores. In addition, stacking simplifies the design to the low-voltage isolated SC core. Level shifters are included to fulfill the high-voltage interfaces, while bulk biasing circuits ensure the correct driving of the switches in the cores. As such, the power converter is implemented in a 0.35-Î¼m CMOS technology and produces a stable 3-V output with less than 5% voltage ripple for a peak output power of 2.1 mW. | 1558-173X |  | 10.1109/JSSC.2020.3005795 |  | https://ieeexplore.ieee.org/stamp/stamp.jsp?arnumber=9137334 | DCâ€“DC converter;fully integrated;high voltage (HV);isolated converter;multi-ratio;stacking;switched capacitor (SC) | Video recording;Stacking;Capacitors;Switches;Power conversion;Impedance;Low voltage | CMOS integrated circuits;DC-DC power convertors;power integrated circuits;switched capacitor networks | wide input voltage range;multiple available voltage conversion ratios;stackable cores;high-voltage interfaces;power converter;voltage ripple;monolithic DC-DC conversion;fully integrated DC-DC converter;stacking isolated SC cores;high-voltage wide input range;isolated switched-capacitor cores;low-voltage isolated SC core;bulk biasing circuits;CMOS technology;size 0.35 mum;voltage 7.5 V to 42 V;voltage 3 V |  |  |  | 20 | IEEE | 2020-07-09 |  |  | IEEE | IEEE Journals
Deadbeat Control for Single-Inductor Multiple-Output DCâ€“DC Converter With Effectively Reduced Cross Regulation | X. Zhang; B. Wang; X. Tan; H. B. Gooi; H. H. -C. Iu; T. Fernando | School of Engineering, The University of Western Australia, Perth, WA, Australia; School of Intelligent Systems Engineering, Sun Yat-sen University, Guangzhou, China; School of Intelligent Systems Engineering, Sun Yat-sen University, Guangzhou, China; School of Electrical and Electronic Engineering, Nanyang Technological University, Singapore; School of Engineering, The University of Western Australia, Perth, WA, Australia; School of Engineering, The University of Western Australia, Perth, WA, Australia | IEEE Journal of Emerging and Selected Topics in Power Electronics | 2020-10-29 | 2020 | 8 | 4 | 3372 | 3381 | This article presents a deadbeat-based control approach for the single-inductor multiple-output (SIMO) dc-dc converter. The proposed approach contributes to effectively solve the cross-regulation problem by independently regulating different output voltages based on independent load currents. Unlike conventional model-based methods, which require the measurement of load currents, the proposed approach employs output current observers to replace current sensors. Furthermore, it obtains an excellent dynamic and steady-state voltage regulation performances. Details of the proposed controller and output current observer are discussed. For verifying the validity of the proposed approach, simulation and hardware experiments are conducted on a single-inductor dual-output (SIDO) buck converter platform. The corresponding results are analyzed and compared with the performances of the start-of-art methods. | 2168-6785 |  | 10.1109/JESTPE.2019.2950247 | Fundamental Research Funds for the Central Universities(grant numbers:19lGJC14); University of Western Australia Start-up-Allowance BU/PG(grant numbers:00660/10300096); | https://ieeexplore.ieee.org/stamp/stamp.jsp?arnumber=8886454 | Buck converter;current observer;deadbeat control;multiple-output;single-inductor | Voltage control;Inductors;Buck converters;Observers | DC-DC power convertors;electric current control;inductors;observers;voltage control | dynamic state voltage regulation;cross regulation;single-inductor multiple-output dc-dc converter;deadbeat control;single-inductor dual-output buck converter;output current observer;steady-state voltage regulation;output current observers;load currents;output voltages |  | 6 |  | 23 | IEEE | 2019-10-30 |  |  | IEEE | IEEE Journals
Analysis and Design of a Controller for an Input-Saturated DCâ€“DC Buck Power Converter | O. GarcÃ­a-AlarcÃ³n; J. Moreno-Valenzuela | Instituto PolitÃ©cnico Nacional-CITEDI, Tijuana, MÃ©xico; Instituto PolitÃ©cnico Nacional-CITEDI, Tijuana, MÃ©xico | IEEE Access | 2019-05-02 | 2019 | 7 |  | 54261 | 54272 | In this paper, a novel controller for an input-saturated direct current to direct current (DC-DC) buck power converter has been proposed. The control scheme guarantees global asymptotic stability, even though the input to the power converter is affected by a hard saturation nonlinearity that results from the fact that in practice the duty cycle can only take continuous values between zero and one. Specifically, asymptotic stability is ensured by using a special quadratic-type Lyapunov function and LaSalle's invariance principle. In addition, to prevent inductor current's noisy measurements, an observer is proposed together with the proposed control law. Stability is also discussed rigorously for the resulting observer-based scheme. The real-time experimental comparisons with respect to a known approach are presented. Better performance is obtained with the novel observer-based controller. | 2169-3536 |  | 10.1109/ACCESS.2019.2912858 | Consejo Nacional de Ciencia y TecnologÃ­a(grant numbers:A1-S-24762); SecretarÃ­a de InvestigaciÃ³n y Posgrado del IPN, MÃ©xico; | https://ieeexplore.ieee.org/stamp/stamp.jsp?arnumber=8695720 | Buck power converter;input saturation;Lyapunovâ€™s stability;observer-based controller;real-time experiments | Voltage control;Stability analysis;Voltage measurement;Buck converters;Inductors;Control systems | asymptotic stability;closed loop systems;control system synthesis;DC-DC power convertors;Lyapunov methods;observers;power system control;stability | input-saturated DC-DC buck power converter;stability;LaSalle's invariance principle;quadratic-type Lyapunov function;input-saturated direct current to direct current buck power converter;controller design;controller analysis;global asymptotic stability;observer-based controller |  | 5 |  | 43 | CCBY | 2019-04-23 |  |  | IEEE | IEEE Journals
Advanced Modulations for a Current-Fed Isolated DCâ€“DC Converter With Wide-Voltage-Operating Ranges | L. Chen; L. Tarisciotti; A. Costabeber; F. Gao; P. Wheeler; P. Zanchetta | Department of Electrical and Electronics Engineering, University of Nottingham, Nottingham, U.K.; Department of Engineering, Universidad Andres Bello, Santiago, Chile; Department of Electrical and Electronics Engineering, University of Nottingham, Nottingham, U.K.; Department of Engineering Science, University of Oxford, Oxford, U.K.; Department of Electrical and Electronics Engineering, University of Nottingham, Nottingham, U.K.; Department of Electrical and Electronics Engineering, University of Nottingham, Nottingham, U.K. | IEEE Journal of Emerging and Selected Topics in Power Electronics | 2019-10-30 | 2019 | 7 | 4 | 2540 | 2552 | An active-bridge-active-clamp (ABAC) topology with its associated switching patterns and modulation techniques is introduced in this paper. The topology has been designed to comply with stringent power quality requirements in a More Electric Aircraft application. The dual transformer secondary structure of the ABAC allows the definition of a particular phase shift-based switching pattern. The proposed switching pattern ensures not only the output current switching harmonics elimination but also even power sharing between the secondary half-bridges. Consequently, passives on the low-voltage side of the converter are minimized, and transformer dc bias is eliminated. All these features can be achieved independently from the operating point of the converter. In this paper, the basic operation of the ABAC converter is first introduced. The theoretical analysis of switching harmonics elimination and power sharing is then carried out in the development of the proposed switching patterns. The theoretical claims are validated by both simulation and experimental results on a 10-kW 270-V/28-V ABAC converter. | 2168-6785 |  | 10.1109/JESTPE.2018.2870827 |  | https://ieeexplore.ieee.org/stamp/stamp.jsp?arnumber=8466874 | Active-bridge-active-clamp (ABAC) converter;current-fed dual active bridge (CF-DAB);isolated dcâ€“dc converter | Switches;Clamps;Bridge circuits;Topology;Phase modulation;Harmonic analysis | aircraft power systems;bridge circuits;DC-DC power convertors;harmonics suppression;power transformers;switching convertors;zero voltage switching | wide-voltage operating ranges;particular phase shift-based switching pattern;electric aircraft application;dual transformer secondary structure;stringent power quality requirements;modulation techniques;associated switching patterns;active-bridge-active-clamp topology;current-fed isolated DC-DC converter;ABAC converter;transformer dc bias;secondary half-bridges;power sharing;output current switching harmonics elimination;switching pattern |  | 9 |  | 32 | IEEE | 2018-09-16 |  |  | IEEE | IEEE Journals
Modeling and Control of SiC-Based High-Frequency Magnetic Linked Converter for Next Generation Solid State Transformers | M. A. Rahman; M. R. Islam; K. M. Muttaqi; D. Sutanto | School of Electrical, Computer and Telecommunications Engineering, Faculty of Engineering and Information Sciences, University of Wollongong, Wollongong, NSW, Australia; School of Electrical, Computer and Telecommunications Engineering, Faculty of Engineering and Information Sciences, University of Wollongong, Wollongong, NSW, Australia; School of Electrical, Computer and Telecommunications Engineering, Faculty of Engineering and Information Sciences, University of Wollongong, Wollongong, NSW, Australia; School of Electrical, Computer and Telecommunications Engineering, Faculty of Engineering and Information Sciences, University of Wollongong, Wollongong, NSW, Australia | IEEE Transactions on Energy Conversion | 2020-02-19 | 2020 | 35 | 1 | 549 | 559 | The high-frequency magnetic linked solid-state transformer (SST) has the tremendous potential to solve the issues related to interfacing the grid with renewable energy sources and the non-linear loads as well as to provide the additional control functionalities. Several H-bridges are usually connected in series for the medium voltage grid integration of the SST. The number of the dual active bridge modules and the number of high-frequency magnetic links (HFMLs) usually increase with the increase of the number of series connected H-bridges. This increases the possibility of parameter mismatches and system instability. Therefore, the multiple-active bridge (MAB) dc-dc converter concept has been proposed for next generation SST, where multiple H-bridges share the same HFML. This configuration reduces the number of HFML and increases the cross-coupling power transfer capability. However, the design process of the MAB converter involves a multi-physics research in the field of power electronics, magnetics, switching, control, and energy management. In this paper, the detailed analytical modelling and the control technique of the silicon carbide (SiC)-based MAB converter are investigated. The small and large signal average models of the converter are developed and a voltage balance controller is designed for the better understanding of the controller characteristics. The effect of connecting several H-bridges to a single HFML is investigated in detail. Moreover, to reduce the switching loss, the converter topology adopts the SiC-based switching devices instead of the traditional silicon (Si)-based devices and the nanocrystalline magnetic material is used for the HFML design due to its low specific core loss. A scaled down laboratory prototype of the MAB converter is implemented in the laboratory and can be utilized as a basic building block for the next generation SST. | 1558-0059 |  | 10.1109/TEC.2019.2940042 | Australian Research Council; | https://ieeexplore.ieee.org/stamp/stamp.jsp?arnumber=8827305 | Solid-state transformer;high-frequency magnetic link;multiple active bridge converter | Bridge circuits;Windings;Load flow;Next generation networking;Switches;Analytical models;DC-DC power converters | bridge circuits;control system synthesis;DC-DC power convertors;high-frequency transformers;power electronics;power generation control;power grids;power transformers;renewable energy sources;silicon compounds;switching convertors;voltage control | switching loss reduction;energy management;power electronics;multiple-active bridge DC-DC converter;HFML design;nanocrystalline magnetic material;converter topology;controller characteristics;voltage balance controller;signal average models;silicon carbide-based MAB converter;cross-coupling power transfer capability;multiple H-bridges;dual active bridge modules;medium voltage grid integration;renewable energy sources;solid-state transformer;SiC-based high-frequency magnetic linked converter;SiC |  | 8 |  | 22 | IEEE | 2019-09-09 |  |  | IEEE | IEEE Journals
ZVZCS Full-Bridge Three-Level DC/DC Converter With Reduced Device Count | D. Liu; Y. Wang; Q. Zhang; Z. Chen | Department of Energy Technology, Aalborg University, Aalborg, Denmark; Department of Energy Technology, Aalborg University, Aalborg, Denmark; Department of Energy Technology, Aalborg University, Aalborg, Denmark; Department of Energy Technology, Aalborg University, Aalborg, Denmark | IEEE Transactions on Power Electronics | 2020-06-29 | 2020 | 35 | 10 | 9965 | 9970 | This letter proposes a new zero-voltage and zero-current switching (ZVZCS) full-bridge (FB) three-level dc/dc converter (TLDC) with the reduced device count. The merits of the proposed converter with the corresponding modulation strategy are concluded as follows. In comparison with the zero-voltage-switching FB TLDC: 1) only one blocking capacitor is added to realize the ZVZCS strategy, 2) the primary circulating current and duty cycle loss can be effectively reduced. Also, the wide input voltage range can be satisfied because of having two working patterns. More significantly, the proposed converter with the corresponding modulation strategy can reduce the device count by removing the primary blocking diodes in comparison with other ZVZCS FB TLDCs, which would reduce the conduction losses of primary power devices and thus increase the converter's efficiency. Finally, experimental results are presented to verify the proposed converter with the corresponding modulation strategy. | 1941-0107 |  | 10.1109/TPEL.2020.2977227 | ForsKEL; EUDP; Voltage control and protection for a grid towards 100% power electronics and cable network (COPE)(grant numbers:64017-0047); | https://ieeexplore.ieee.org/stamp/stamp.jsp?arnumber=9018147 | Full-bridge (FB);reduced device count (RDC);three-level dc/dc converter (TLDC);wide input voltage range;zero-voltage and zero-current switching (ZVZCS) | Capacitors;Zero voltage switching;Modulation;Voltage control;Clamps;Switches;Inductance | bridge circuits;DC-DC power convertors;diodes;power capacitors;PWM power convertors;zero current switching;zero voltage switching | modulation strategy;zero-current switching converter;ZVZCS strategy;three-level DC-DC converter;TLDC;zero-voltage switching converter;blocking capacitor;blocking diodes;conduction losses |  |  |  | 13 | IEEE | 2020-02-28 |  |  | IEEE | IEEE Journals
Improved Bootstrap Methods for Powering Floating Gate Drivers of Flying Capacitor Multilevel Converters and Hybrid Switched-Capacitor Converters | Z. Ye; Y. Lei; W. Liu; P. S. Shenoy; R. Â . Pilawa-Podgurski | Department of Electrical Engineering and Computer Sciences, University of California Berkeley, Berkeley, CA, USA; Tesla Inc., Palo Alto, CA, USA; Department of Electrical Engineering and Computer Sciences, University of California Berkeley, Berkeley, CA, USA; Texas Instruments Inc., Dallas, TX, USA; Department of Electrical Engineering and Computer Sciences, University of California Berkeley, Berkeley, CA, USA | IEEE Transactions on Power Electronics | 2020-02-26 | 2020 | 35 | 6 | 5965 | 5977 | A major challenge in the implementation of flying capacitor multilevel (FCML) converters and hybrid switched-capacitor (SC) converters is providing gate drive power to the large number of floating switches. A common solution uses isolated dc/dc converters, which are bulky, expensive, and energy inefficient. To design more compact and efficient gate drive power supply circuits, five methods are presented and compared in this article: bootstrap at deadtime, cascaded bootstrap with low-dropout (LDO) regulator, double charge pump, gate-driven charge pump, and synchronous bootstrap. By leveraging the inherent properties of multilevel converters, these methods can overcome the limitation of conventional bootstrap method (diode forward voltage drop) and make it possible to transfer ground-referenced power to all of the floating switches for any FCML or hybrid SC converters. Compared with the typical isolated dc/dc solution, these methods have simple structure and operating principle and can be implemented with a small number of diodes, capacitors, and LDOs. Experimental results show that an example power supply circuit can cut the size of the power stage of a state of the art seven-level FCML converter by half at 1/6 of the cost. | 1941-0107 |  | 10.1109/TPEL.2019.2951116 | Texas Instruments; | https://ieeexplore.ieee.org/stamp/stamp.jsp?arnumber=8911516 | Ac/dc;bootstrap;cascaded;charge pump;circuit topology;dc/dc;floating reference;GaN;gate driver;hybrid switched-capacitor;multilevel;switched capacitor circuits | Logic gates;Charge pumps;Power supplies;Gate drivers;Hybrid power systems;Topology;Capacitors | bootstrap circuits;DC-DC power convertors;diodes;driver circuits;power capacitors;power supply circuits;switched capacitor networks;switching convertors | double charge pump;gate-driven charge pump;synchronous bootstrap;floating switches;FCML converter;floating gate drivers;flying capacitor multilevel converters;hybrid switched-capacitor converters;cascaded bootstrap;low-dropout regulator;gate drive power supply circuits;isolated DC-DC converters;LDO;diode forward voltage drop;hybrid SC converters |  | 17 |  | 38 | IEEE | 2019-11-25 |  |  | IEEE | IEEE Journals
Isolated Bidirectional DCâ€“DC Converter With Quasi-Resonant Zero-Voltage Switching for Battery Charge Equalization | J. Lu; Y. Wang; X. Li | Power Electronics and Electrical Drives Research Center, Harbin Institute of Technology Shenzhen Graduate School, Shenzhen, China; Power Electronics and Electrical Drives Research Center, Harbin Institute of Technology Shenzhen Graduate School, Shenzhen, China; Power Electronics and Electrical Drives Research Center, Harbin Institute of Technology Shenzhen Graduate School, Shenzhen, China | IEEE Transactions on Power Electronics | 2019-04-03 | 2019 | 34 | 5 | 4388 | 4406 | Charge equalization for a series-connected battery string is necessary to enhance usage life and performance of cells. In this paper, an isolated bidirectional dc-dc converter with quasi-resonant zero-voltage switching (ZVS) is proposed for centralized charge equalization system. Through the quasi-resonant operation, the proposed converter can achieve ZVS operations in both boost and buck modes, which decreases switching losses and improves the efficiency. The energy in leakage inductance is released to output side in the boost mode and recycled to the input side in the buck mode, which eliminates the voltage spike. Moreover, the proposed converter has fewer components than existing converters used in the centralized charge equalization system. The operating principle and theoretical derivation of the proposed converter are presented. The ZVS implementations and conditions are analyzed and illustrated in detail. Finally, the experiments using a 7.2 Ah battery string of 13 cells are conducted. The results verify the validity of the proposed converter and show that the equalizer achieves good performance in terms of equalizing speed and efficiency. | 1941-0107 |  | 10.1109/TPEL.2018.2858138 | National Natural Science Foundation of China(grant numbers:51677035); | https://ieeexplore.ieee.org/stamp/stamp.jsp?arnumber=8416784 | Bidirectional dcâ€“dc;charge equalization, quasi-resonant;zero-voltage switching (ZVS) | Batteries;Switches;Zero voltage switching;Equalizers;Capacitors;Snubbers | battery chargers;DC-DC power convertors;power supply quality;switching convertors;zero voltage switching | isolated bidirectional dc-dc converter;quasiresonant zero-voltage switching;battery charge equalization;series-connected battery string;ZVS operations;buck modes;switching losses;boost modes;leakage inductance;voltage spike |  | 17 |  | 26 | IEEE | 2018-07-20 |  |  | IEEE | IEEE Journals
A Negative-Output High Quadratic Conversion Ratio DCâ€“DC Converter With Dual Working Modes | J. Li; J. Liu | School of Electrical Engineering, Xi'an Jiaotong University, Xi'an, China; School of Electrical Engineering, Xi'an Jiaotong University, Xi'an, China | IEEE Transactions on Power Electronics | 2019-04-23 | 2019 | 34 | 6 | 5563 | 5578 | A negative-output high quadratic conversion ratio dc-dc converter with dual working modes is proposed. One working mode is a step-up mode, and the other is a step-up/step-down mode. Analysis of the circuit principle and different operation modes, steady-state calculation, and small-signal modeling are presented. Comparisons of the proposed converter with other converters demonstrate that the proposed converter has a higher conversion ratio in its two working modes and, under the same voltage gain, the proposed converter in the second working mode has the lowest switching device power rating, a higher efficiency, and small peak-to-peak value of input current. Simulation results based on PSpice and circuit experiments are given to verify the effectiveness of the proposed converter. | 1941-0107 |  | 10.1109/TPEL.2018.2870421 |  | https://ieeexplore.ieee.org/stamp/stamp.jsp?arnumber=8466008 | DCâ€“DC;dual working modes;negative-output (N-O);quadratic conversion ratio;step up;step up/step down | Inductors;Capacitors;Steady-state;Switches;Stress;High-voltage techniques;Time-domain analysis | DC-DC power convertors | negative-output high quadratic conversion ratio dc-dc converter;dual working modes;step-up mode;step-down mode;operation modes;circuit principle;steady-state calculation;small-signal modeling;PSpice |  | 3 |  | 23 | IEEE | 2018-09-14 |  |  | IEEE | IEEE Journals
A New Nonisolated Single-Input Three-Output High Voltage Gain Converter With Low Voltage Stresses on Switches and Diodes | Z. Saadatizadeh; P. C. Heris; E. Babaei; M. Sabahi | Faculty of Electrical and Computer Engineering, University of Tabriz, Tabriz, Iran; Faculty of Electrical and Computer Engineering, University of Tabriz, Tabriz, Iran; Faculty of Electrical and Computer Engineering, University of Tabriz, Tabriz, Iran; Faculty of Electrical and Computer Engineering, University of Tabriz, Tabriz, Iran | IEEE Transactions on Industrial Electronics | 2019-02-01 | 2019 | 66 | 6 | 4308 | 4318 | In this paper, an expandable single-input three-output high step-up dc-dc boost converter is proposed. The voltage conversion ratio of the output ports of the converter can be increased by inductor-diode-capacitor and diode-capacitor cells. The proposed converter can be applied in renewable energy conversion systems, such as in photovoltaic and fuel cells. Also, due to the three output ports of the converter, it can be utilized in portable devices which require high voltage conversions. The main advantage of the proposed converter is supplying loads with different voltages and current ranges due to the expandable structure of the converter. Besides, the proposed converter has the merit of achieving high voltage gains at high frequencies without preselecting wide duty cycles. Furthermore, the proposed converter is able to achieve higher voltage ranges without having any transformer or coupled inductors in its structure; consequently, the related drawbacks are avoided. The switching pattern of the converter is simple and both switches are on and off simultaneously. In this study, a single switching period of the proposed converter, the voltage conversion ratios of the output ports and the expanded form of the structure are analyzed theoretically. Finally, to verify the theoretical results, the experimental results for 40-V input/200-V, 100-V and 360-V outputs with total 600-W output power are extracted and compared with each other. | 1557-9948 |  | 10.1109/TIE.2018.2864710 |  | https://ieeexplore.ieee.org/stamp/stamp.jsp?arnumber=8447431 | DCâ€“DC boost converters;multiport converters;switched capacitor converters;switched inductor converters | Switches;Inductors;High-voltage techniques;Capacitors;Renewable energy sources;Photovoltaic systems | capacitors;DC-DC power convertors;diodes;inductors;switching convertors | single-input three-output;high voltage gain converter;low voltage;switches;diodes;high step-up dc-dc boost converter;voltage conversion ratio;output ports;inductor-diode-capacitor;diode-capacitor cells;renewable energy conversion systems;photovoltaic;fuel cells;high voltage conversions;high voltage gains;high frequencies;higher voltage ranges;transformer;switching pattern;single switching period |  | 12 |  | 40 | IEEE | 2018-08-26 |  |  | IEEE | IEEE Journals
Modeling and Characterization of Series Connected Hybrid Transformers for Low-Profile Power Converters | M. A. Bakar; M. F. Alam; K. Bertilsson | Department of Electronics Design, Mid Sweden University, Sundsvall, Sweden; Department of Electronics Design, Mid Sweden University, Sundsvall, Sweden; Department of Electronics Design, Mid Sweden University, Sundsvall, Sweden | IEEE Access | 2020-03-24 | 2020 | 8 |  | 53293 | 53306 | Compact and low profile power converters are the main business of today's power industry. A significant volume of a power converter is occupied by the power transformer. This article proposes a unique solution that would make the power converters low profile. Instead of designing a power converter by using a single bulky transformer, the solution proposed is to split the main bulky transformer into a number of low profile transformers. This not only reduces the total weight and volume of the converter but also the total transformer losses. The use of more than one transformer in series reduces the applied voltage on the transformers, which minimizes the required turns ratio and decreases the stress on the secondary rectifiers and filter elements. Moreover, the decrease in the applied voltage reduces the proportional loss per transformer and makes it possible to design a hybrid transformer by combining Litz wire and traces of a printed circuit board. The reduced copper loss and lower heat dissipation per transformer simplify thermal management. An analytical comparison is made between the utilization of a single transformer or a number of transformers. The procedure of splitting a volume of a single transformer into a number of small transformers has been comprehensively discussed. The idea is investigated both experimentally and in computer simulation for an example application of a phase shifted full bridge dc-dc converter. The converter is characterized up to a load power of 2.2 kW at V<sub>in</sub> = 400 V<sub>dc</sub> and V<sub>out</sub> = 48 V<sub>dc</sub>.To make the approach more practical, the transformers are modeled using the traditional analytical method. The design of the example application using the split transformer approach reduces the total transformer weight by 45%, compared to the traditional approach with a single transformer. The converter also shows good performance with a maximum efficiency of 96%. | 2169-3536 |  | 10.1109/ACCESS.2020.2981342 |  | https://ieeexplore.ieee.org/stamp/stamp.jsp?arnumber=9039592 | Series transformers;modeling of transformers;transformer design;isolated converter;medium power converter;low profile converter;ZVS converter;PSFB converter;lightweight converter | Power transformers;Copper;Transformer cores;Windings;Circuit faults;Core loss | DC-DC power convertors;electricity supply industry;power transformers;printed circuits;rectifiers;thermal management (packaging) | power converter;power industry;power transformer;total transformer losses;hybrid transformer;bridge dc-dc converter;secondary rectifiers;filter elements;Litz wire;printed circuit board;copper loss reduction;thermal management;phase shifted full bridge dc-dc converter;power 2.2 kW |  |  |  | 39 | CCBY | 2020-03-17 |  |  | IEEE | IEEE Journals
Transient Modeling Method for Faulty DC Microgrid Considering Control Effect of DC/AC and DC/DC Converters | L. Kong; H. Nian | College of Electrical Engineering, Zhejiang University, Hangzhou, China; College of Electrical Engineering, Zhejiang University, Hangzhou, China | IEEE Access | 2020-08-24 | 2020 | 8 |  | 150759 | 150772 | The accurate transient modeling of faulty DC microgrids is the basis of fault detection, fault location and fault isolation. AC/DC and DC/DC converters keeps their normal control strategies until the fault is detected. However, in existing researches, the influence of the control effect of converters is normally being ignored in the transient characteristics of DC microgrids. This omission reduces the accuracy of the faulty transient model. Thus, this paper proposes a transient modeling method for faulty DC microgrid considering control effect of different DC/AC and DC/DC converters. Firstly, the transient characteristics of different converters (including voltage source converter, boost circuit, bidirectional chopper circuit and buck circuit) are analyzed. And then, the faulty transient model of ring-type DC microgrid is established. Furthermore, the correctness of proposed modeling method is verified by comparing with the Control-hardware-in-loop (CHIL) test system. The results show that the proposed method can not only improve the accuracy of transient analysis of faulty DC microgrid, but also enhance the calculation efficiency. | 2169-3536 |  | 10.1109/ACCESS.2020.3017015 | National Basic Research Program of China (973 Program)(grant numbers:2017YFB0903300); | https://ieeexplore.ieee.org/stamp/stamp.jsp?arnumber=9169621 | DC microgrid;faulty transient modeling;control effect;converter | Circuit faults;Microgrids;Transient analysis;Power conversion;Fault detection | DC-AC power convertors;DC-DC power convertors;distributed power generation;fault diagnosis;fault location;hardware-in-the loop simulation;power system transients | transient modeling method;transient characteristics;DC microgrids;faulty transient model;ring-type DC microgrid;faulty DC microgrid;control effect;DC-AC converter;DC-DC Converters;fault location;fault detection;fault isolation;control strategies;control-hardware-in-loop test system;CHIL test system |  | 2 |  | 30 | CCBY | 2020-08-17 |  |  | IEEE | IEEE Journals
A New Structure of High Voltage Gain SEPIC Converter for Renewable Energy Applications | P. K. Maroti; S. Padmanaban; J. B. Holm-Nielsen; M. Sagar Bhaskar; M. Meraj; A. Iqbal | Department of Electrical Engineering, Qatar University, Doha, Qatar; Department of Electrical Engineering, Qatar University, Doha, Qatar; Department of Energy Technology, Center for Bioenergy and Green Engineering, Aalborg University, Esbjerg, Denmark; Department of Electrical Engineering, Qatar University, Doha, Qatar; Department of Electrical Engineering, Qatar University, Doha, Qatar; Department of Electrical Engineering, Qatar University, Doha, Qatar | IEEE Access | 2019-07-18 | 2019 | 7 |  | 89857 | 89868 | The paper proposes a new structure of SEPIC with high voltage gain for renewable energy applications. The proposed circuit is designed by amalgamating the conventional SEPIC with a boosting module. Therefore, the converter benefits from various advantages that the SEPIC converter has, such as continuous input current. Also, high voltage gain and input current continuity make the presented converter suitable for renewable energy sources. The modified SEPIC converter (MSC) provides higher voltage gain compared to the conventional SEPIC and recently addressed converters with a single-controlled switch. The analysis of voltage gain in continuous current mode (CCM) and discontinuous current mode (DCM) is analyzed by considering the non-idealities of the semiconductor devices and passive components. The selection of the semiconductor devices depending on the voltage-current rating is presented along with the designing of reactive components. The numerical simulation and experimental work are carried out, and the obtained results prove the feasibility of the MSC concept and the theoretical analysis. | 2169-3536 |  | 10.1109/ACCESS.2019.2925564 | Qatar National Research Fund(grant numbers:X-033-2-007); | https://ieeexplore.ieee.org/stamp/stamp.jsp?arnumber=8750785 | DC-DC converter;energy conversion;high voltage gain;SEPIC;renewable energy | Inductors;Switches;Capacitors;High-voltage techniques;Renewable energy sources;DC-DC power converters;Resistance | DC-DC power convertors;renewable energy sources;switching convertors | continuous current mode;discontinuous current mode;semiconductor devices;voltage-current rating;high voltage gain SEPIC converter;renewable energy applications;conventional SEPIC;converter benefits;continuous input current;input current continuity;renewable energy sources;modified SEPIC converter;higher voltage gain;boosting module;CCM;DCM;passive components;reactive components;MSC;single-controlled switch;voltage gain analysis |  | 26 |  | 26 | CCBY | 2019-06-28 |  |  | IEEE | IEEE Journals
A Study of T-Type and ZVS-PWM Full-Bridge Converters for Switch-Mode Power Supplies | J. Khodabakhsh; G. Moschopoulos | Department of Electrical and Computer Engineering, Western University, London, ON, Canada; Department of Electrical and Computer Engineering, Western University, London, ON, Canada | IEEE Transactions on Power Electronics | 2020-03-16 | 2020 | 35 | 7 | 7145 | 7159 | The zero-voltage switching (ZVS) T-type dc-dc converter has been proposed as an alternative to the conventional ZVS pulsewidth modulated (PWM) full-bridge (FB) converter. Although it has a number of advantageous features, the ZVS T-type dc-dc converter is not well known among power electronic engineers, and the topology has thus been neglected. In this article, the operation of the dc-dc ZVS T-type converter is reviewed and contrasted to that of the conventional ZVS-PWM-FB dc-dc converter. Results obtained from prototypes of each converter topology are then presented, compared, and discussed, and conclusions about which converter is superior for particular applications are made. | 1941-0107 |  | 10.1109/TPEL.2019.2956431 |  | https://ieeexplore.ieee.org/stamp/stamp.jsp?arnumber=8917670 | DC???DC converter;pulsewidth modulation (PWM);T-type converter;zero-voltage switching (ZVS) | Zero voltage switching;Inductance;Topology;Circuit faults;Pulse width modulation;Inductors;Capacitors | bridge circuits;DC-DC power convertors;PWM power convertors;switching convertors;zero voltage switching | ZVS-PWM full-bridge converters topology;power electronic engineers;zero-voltage switching T-type dc-dc converter;switch-mode power supplies |  | 2 |  | 34 | IEEE | 2019-11-28 |  |  | IEEE | IEEE Journals
Scalable Modeling Approach and Robust Hardware-in-the-Loop Testing of an Optimized Interleaved Bidirectional HV DC/DC Converter for Electric Vehicle Drivetrains | S. Chakraborty; M. Mazuela; D. -D. Tran; J. A. Corea-Araujo; Y. Lan; A. A. Loiti; P. Garmier; I. Aizpuru; O. Hegazy | ETEC Department, MOBI Research Group, Vrije Universiteit Brussel (VUB), Brussels, Belgium; Electronics and Computing Department, Mondragon Unibertsitatea, MondragÃ³n, Spain; ETEC Department, MOBI Research Group, Vrije Universiteit Brussel (VUB), Brussels, Belgium; Applus IDIADA Group, Santa Oliva, Spain; ETEC Department, MOBI Research Group, Vrije Universiteit Brussel (VUB), Brussels, Belgium; Electronics and Computing Department, Mondragon Unibertsitatea, MondragÃ³n, Spain; Applus IDIADA Group, Santa Oliva, Spain; Electronics and Computing Department, Mondragon Unibertsitatea, MondragÃ³n, Spain; ETEC Department, MOBI Research Group, Vrije Universiteit Brussel (VUB), Brussels, Belgium | IEEE Access | 2020-06-30 | 2020 | 8 |  | 115515 | 115536 | Automotive Original Equipment Manufacturers (OEMs) require varying levels of functionalities and model details at different phases of the electric vehicles (EV) development process, with a trade-off between accuracy and execution time. This article proposes a scalable modelling approach depending on the multi-objective targets between model functionalities, accuracy and execution time. In this article, four different fidelity levels of modelling approaches are described based on the model functionalities, accuracy and execution time. The highest error observed between the low fidelity (LoFi) map-based model and the high fidelity (HiFi) physics-based model is 5.04%; while, the simulation time of the LoFi model is ~10<sup>4</sup> times faster than corresponding one of the HiFi model. A detailed comparison of all characteristics between multi-fidelity models is demonstrated in this paper. Furthermore, a dSPACE SCALEXIO Hardware-in-the-Loop (HiL) testbench, equipped with a minimal latency of 18 Î¼ sec, is used for real-time (RT) model implementation of the EV's HV DC/DC converter. The performance of the entire HiL setup is compared with the Model-in-the-Loop (MiL) setup and the highest RMSE is limited to 0.54 among the HiL and MiL results. Moreover, the accuracy (95.7%) of the passive component loss estimation is verified through the Finite Element Method (FEM) software model. Finally, the experimental results of a full-scale 30-kW SiC DC/DC converter prototype are presented to validate the accuracy and correlation between multi-fidelity models. It has been observed that the efficiency deviation between the hardware prototype and multi-fidelity models is less than 1.25% at full load. Furthermore, the SiC Interleaved Bidirectional Converter (IBC) prototype achieves a high efficiency of 98.4% at rated load condition. | 2169-3536 |  | 10.1109/ACCESS.2020.3004238 | European Unionâ€™s Horizon 2020 Research and Innovation Program(grant numbers:769935 (HiFi_Elements)); | https://ieeexplore.ieee.org/stamp/stamp.jsp?arnumber=9122492 | DC/DC interleaved converter;EV;efficiency;electro-thermal modelling;multi-fidelity models;optimization;scalable modelling;hardware-in-the-loop;wide-bandgap technology | Batteries;Integrated circuit modeling;Topology;Testing;Computational modeling;Load modeling;Optimization | DC-DC power convertors;electric vehicles;finite element analysis;hardware-in-the loop simulation;HVDC power convertors;mean square error methods;power system simulation;real-time systems;silicon compounds | optimized interleaved bidirectional HV DC-DC converter;dSPACE SCALEXIO hardware-in-the-loop test bench;model-in-the-loop setup;RMSE model;passive component loss estimation;SiC interleaved bidirectional converter prototype;finite element method software model;real-time model implementation;high fidelity physics-based model;low fidelity map-based model;electric vehicles development process;automotive original equipment manufacturers;SiC |  | 7 |  | 58 | CCBY | 2020-06-22 |  |  | IEEE | IEEE Journals
AC-Coupled Stacked Dual-Active-Bridge DCâ€“DC Converter for Integrated Lithium-Ion Battery Power Delivery | Y. Li; M. John; Y. Ramadass; S. R. Sanders | Department of Electrical Engineering and Computer Science, University of California at Berkeley, Berkeley, CA, USA; Kilby Labs, Texas Instruments, Santa Clara, CA, USA; Kilby Labs, Texas Instruments, Santa Clara, CA, USA; Department of Electrical Engineering and Computer Science, University of California at Berkeley, Berkeley, CA, USA | IEEE Journal of Solid-State Circuits | 2019-02-22 | 2019 | 54 | 3 | 733 | 744 | Mobile, wearable, and Internet-of-Things (IOT) electronic systems are typically powered by a single-cell lithium-ion (Li-ion) battery. Increasing demand for battery life and the constraint of the overall platform size impose an emerging desire for an efficient and compact power conversion stage that can directly deliver power from the battery, which ranges from 3.2 to 4.2 V, to the supplies of application/communication processors in the range of 1 V. The switched capacitor (SC) converter, though promising in some ways for this application, is inefficient at voltage regulation and is limited in capacitor utilization. This paper presents a hybrid dc-dc converter topology that eliminates charge sharing losses with a small inductor. The necessary inductance can be realized by PCB traces, which shows the potential for a compact system-in-package (SiP) solution. The designed converter is implemented in Texas Instruments' 0.15-Î¼m CMOS process with a nominal 3:1 conversion ratio. It supports a 3.2-4.2-V input voltage with a continuous output regulation of 0.8-1.5 V. The peak efficiency is 87.2% with 83.4% efficiency at a power density of 0.46 W/mm<sup>2</sup>. This paper also presents an effective methodology of developing the large-signal model and small-signal dynamics for the generalized N:1 converter topology. A tight load line-based controller is integrated into the designed chip and experimentally verified with a transient performance of 50-mV voltage overshoot/undershoot under 400-mA on-die load step. | 1558-173X |  | 10.1109/JSSC.2018.2883746 | Texas Instruments; | https://ieeexplore.ieee.org/stamp/stamp.jsp?arnumber=8581480 | Dual active bridge (DAB);hybrid topology;integrated dcâ€“dc converter;lithium-ion (Li-ion) battery;switched capacitor (SC) | Inductors;Capacitors;Topology;Switches;Batteries;Mathematical model;Voltage control | bridge circuits;CMOS integrated circuits;DC-DC power convertors;Internet of Things;lithium compounds;power capacitors;power inductors;printed circuits;secondary cells;switching convertors;voltage control | power inductor;transient performance;load line-based controller;Texas Instruments;SiP solution;PCB traces;IoT;SC converter;application-communication processors;Li-ion battery;CMOS process;switched capacitor converter;compact power conversion stage;battery life;Internet-of-Things electronic systems;integrated lithium-ion battery power delivery;dual-active-bridge DC-DC converter;AC-coupled;power density;peak efficiency;system-in-package solution;capacitor utilization;voltage regulation;voltage 3.2 V to 4.2 V;voltage 0.8 V to 1.5 V;voltage 1.0 V;power 0.46 W |  | 6 |  | 29 | IEEE | 2018-12-19 |  |  | IEEE | IEEE Journals
Analysis and Design of a High-Frequency Isolated Full-Bridge ZVT CLL Resonant DCâ€“DC Converter | U. Patil; N. Harischandrappa | Department of Electrical and Electronics Engineering, National Institute of Technology Karnataka, Surathkal, Mangalore, India; Department of Electrical and Electronics Engineering, National Institute of Technology Karnataka, Surathkal, Mangalore, India | IEEE Transactions on Industry Applications | 2019-08-21 | 2019 | 55 | 5 | 4993 | 5004 | In this paper, a new pulsewidth modulated gating scheme and a zero-voltage transition (ZVT) auxiliary circuit is proposed for a fixed frequency full-bridge CLL dc-dc resonant converter with a capacitive output filter. An approximate complex ac circuit approach is used for the steady-state analysis of the converter. The optimum design of the converter is described with the help of design curves for a sample converter of 200-W power rating operating at a switching frequency of 100 kHz. The converter with applied gating scheme and ZVT auxiliary circuit provides zero-voltage switching to all the switches for the entire variations in loading and input voltage conditions ensuring higher conversion efficiency. PSIM simulations are carried out to verify theoretical predictions about the performance of the converter for various operating conditions. Finally, experimental results are provided to verify the feasibility of the proposed converter. The theoretical, simulation, and experimental results are given and discussed. | 1939-9367 |  | 10.1109/TIA.2019.2926290 | Science and Engineering Research Board; Department of Science and Technology(grant numbers:ECR/2017/000550); | https://ieeexplore.ieee.org/stamp/stamp.jsp?arnumber=8753516 | CLL resonant converter;high frequency;new pulsewidth modulated (PWM) gating scheme;zero-voltage switching (ZVS);zero-voltage transition (ZVT) | Resonant converters;Zero voltage switching;Pulse width modulation;RLC circuits;Semiconductor diodes;Switches;Inverters | DC-DC power convertors;PWM power convertors;resonant power convertors;switching convertors;zero voltage switching | ZVT auxiliary circuit;zero-voltage transition auxiliary circuit;fixed frequency full-bridge CLL dc-dc resonant converter;capacitive output filter;steady-state analysis;complex ac circuit approach;high-frequency isolated full-bridge ZVT;pulsewidth modulated gating scheme;zero-voltage switching;PSIM simulations;frequency 100.0 kHz;power 200 W |  | 5 |  | 30 | IEEE | 2019-07-02 |  |  | IEEE | IEEE Journals
High-Step-Down DCâ€“DC Converter With Continuous Output Current Using Coupled-Inductors | M. Hajiheidari; H. Farzanehfard; E. Adib | Department of Electrical and Computer Engineering, Isfahan University of Technology, Isfahan, Iran; Department of Electrical and Computer Engineering, Isfahan University of Technology, Isfahan, Iran; Department of Electrical and Computer Engineering, Isfahan University of Technology, Isfahan, Iran | IEEE Transactions on Power Electronics | 2019-09-04 | 2019 | 34 | 11 | 10936 | 10944 | This paper proposes a high-step-down dc-dc converter with continuous output current which utilizes coupled-inductors. Another main feature of this converter is applying the same number of switches as the synchronous buck converter. The introduced converter is suitable for non-isolated low-voltage high-current applications, especially voltage regulator modules (VRMs) with 12-V-input. Owing to extension of the duty cycle, the main MOSFET current stress and the synchronous rectifier switch voltage stress are significantly reduced. However, the discharge of the leakage inductance energy increases the main MOSFET voltage stress. By employing a simple lossless clamp/snubber circuit the leakage inductance energy is recovered, the voltage spike across the main MOSFET is clamped, and the turn-off switching losses are reduced. There is at least one inductor in all current paths which creates an intrinsic protection against current shoot-through and provides zero-current-switching (ZCS) turn-on for the main MOSFET . High efficiency is attained by the proposed converter due to extended duty cycle, low number of switches, and soft switching operation while the converter driver is just like the conventional buck converter. Due to the single-phase structure of the proposed converter, this converter is a viable alternative to the buck VRM. Similar to the other converters using coupled-inductors, the complexity of coupled-inductors design and the space occupied by coupled-inductors can be considered as drawbacks. A prototype of the proposed converter is implemented to verify the converter operation and the theoretical analysis. | 1941-0107 |  | 10.1109/TPEL.2019.2899951 |  | https://ieeexplore.ieee.org/stamp/stamp.jsp?arnumber=8643415 | Coupled-inductor;extended duty cycle;synchronous rectifier (SR);voltage regulator module (VRM) | MOSFET;Inductors;Buck converters;Stress;Switches;Capacitors;Clamps | DC-DC power convertors;inductance;inductors;magnetic leakage;power MOSFET;power supply quality;snubbers;switching convertors;voltage regulators;zero current switching;zero voltage switching | continuous output current;high-step-down dc-dc converter;nonisolated low-voltage high-current applications;voltage regulator modules;synchronous rectifier switch voltage stress;leakage inductance energy;voltage spike;turn-off switching losses;current shoot-through;zero-current-switching;extended duty cycle;soft switching operation;coupled-inductors design;MOSFET voltage stress;MOSFET current stress;VRMs;lossless clamp-snubber circuit;intrinsic protection;ZCS;single-phase structure;buck VRM;theoretical analysis;synchronous buck converter driver |  | 8 |  | 36 | IEEE | 2019-02-17 |  |  | IEEE | IEEE Journals
Two-Phase, Dual Interleaved Buckâ€“Boost DCâ€“DC Converter for Automotive Applications | T. Granados-Luna; I. Araujo-Vargas; A. J. Forsyth; K. Cano-Pulido; P. VelÃ¡zquez-Elizondo; I. Cervantes; F. GÃ³mez-OlguÃ­n; A. Villarruel-Parra | Escuela Superior de IngenierÃ­a MecÃ¡nica y ElÃ©ctrica, U. Culhuacan, Instituto PolitÃ©cnico Nacional, Ciudad de Mexico, Mexico; Escuela Superior de IngenierÃ­a MecÃ¡nica y ElÃ©ctrica, U. Culhuacan, Instituto PolitÃ©cnico Nacional, Ciudad de Mexico, Mexico; School of Electrical and Electronic Engineering, The University of Manchester, Manchester, U.K.; Escuela Superior de IngenierÃ­a MecÃ¡nica y ElÃ©ctrica, U. Culhuacan, Instituto PolitÃ©cnico Nacional, Ciudad de Mexico, Mexico; Escuela Superior de IngenierÃ­a MecÃ¡nica y ElÃ©ctrica, U. Culhuacan, Instituto PolitÃ©cnico Nacional, Ciudad de Mexico, Mexico; Centro de InvestigaciÃ³n en Ciencia Aplicada y TecnologÃ­a Avanzada, U. QuerÃ©taro, Instituto PolitÃ©cnico Nacional, Ciudad de Mexico, Mexico; Escuela Superior de IngenierÃ­a MecÃ¡nica y ElÃ©ctrica, U. Culhuacan, Instituto PolitÃ©cnico Nacional, Ciudad de Mexico, Mexico; School of Electrical and Electronic Engineering, The University of Manchester, Manchester, U.K. | IEEE Transactions on Industry Applications | 2020-01-20 | 2020 | 56 | 1 | 390 | 402 | A two-phase buck-boost converter utilizing dual interleaving is presented in this article. The dual interleaving consists of an interphase transformer (IPT) that doubles the ripple frequency together with two conventional buck-boost switching arms, mitigating the inductor ripple current and aiding to increase the power density of the converter. A description of the design and selection of the power devices is presented for a 32-kW, 75-kHz dual interleaved SiC prototype with an IPT, such that a power density of 7.4 kW/kg is achieved. The operation of the circuit is verified experimentally using a prototype with 315-385 V supply range and 350-V output voltage, achieving 97.1% peak efficiency at 32 kW. The experiments reveal that the interleaved coupled currents are equalized without an active balancer. | 1939-9367 |  | 10.1109/TIA.2019.2942026 | Fronteras de la Ciencia of the Consejo Nacional de Ciencia y TecnologÃ­a of MÃ©xico; Instituto PolitÃ©cnico Nacional of MÃ©xico; | https://ieeexplore.ieee.org/stamp/stamp.jsp?arnumber=8840902 | Dual interleaved buckâ€“boost converter;high power density;medium power dcâ€“dc converter | Density measurement;Power system measurements;Inductors;Switches;Transistors;Switching circuits;Amorphous magnetic materials | automotive electrics;DC-DC power convertors;elemental semiconductors;inductors;power transformers;switching convertors | IPT;power density;interleaved coupled currents;buck-boost DC-DC converter;automotive applications;two-phase buck-boost converter;dual interleaving;interphase transformer;ripple frequency;conventional buck-boost;inductor ripple current;power devices;dual interleaved silicon carbide prototype;power 32.0 kW;voltage 315.0 V to 385.0 V;SiC |  | 9 |  | 44 | IEEE | 2019-09-17 |  |  | IEEE | IEEE Journals
Analysis and Design of Power Supply Circuits for RF Oscillators | A. Urso; Y. Chen; J. F. Dijkhuis; Y. -H. Liu; M. Babaie; W. A. Serdijn | Microelectronics Department, Delft University of Technology, Delft, CD, The Netherlands; Microelectronics Department, Delft University of Technology, Delft, CD, The Netherlands; Holst Centre, imec-NL, Eindhoven, AE, The Netherlands; Holst Centre, imec-NL, Eindhoven, AE, The Netherlands; Microelectronics Department, Delft University of Technology, Delft, CD, The Netherlands; Microelectronics Department, Delft University of Technology, Delft, CD, The Netherlands | IEEE Transactions on Circuits and Systems I: Regular Papers | 2020-12-01 | 2020 | 67 | 12 | 4233 | 4246 | This article presents guidelines for designing the power supply blocks of RF oscillators. To preserve their spectral purity, the requirements on the noise and ripple of the supply voltage are firstly evaluated based on the oscillator supply pushing factor and the oscillator Figure-of-Merit (FOM). Those specifications are then employed to design and estimate the power efficiency of an analog low-dropout regulator (LDO) and a switched-capacitor DC-DC converter. As a proof of concept, a 2:1 or 3:2 switched-capacitor DC-DC converter is implemented and directly connected to our previously published 4.9 - 5.5 GHz LC oscillator. The converter provides a 1V supply voltage with a noise â‰¤ 0.9nV/âˆšHz at 1MHz and does not affect the inherent phase noise of the oscillator. The ripple amplitude of the converter is 30mV while its effect is suppressed by the spur reduction block embedded in the oscillator. | 1558-0806 |  | 10.1109/TCSI.2020.3020001 | The Netherlands Organization for Scientific Research (NWO)(grant numbers:13598,17303); | https://ieeexplore.ieee.org/stamp/stamp.jsp?arnumber=9186814 | Power supply requirements;switched-capacitor DC-DC converter;noise analysis;LDO;reverse isolation of power supply circuits;LC oscillator;spur reduction block | Power supplies;DC-DC power converters;Transistors;Switches;Resistors;Phase noise | DC-DC power convertors;LC circuits;phase noise;power supply circuits;radiofrequency oscillators;switched capacitor networks;voltage regulators | power supply circuits;RF oscillators;power supply blocks;spectral purity;supply voltage;oscillator supply;oscillator Figure-of-Merit;power efficiency;analog low-dropout regulator;switched-capacitor DC-DC converter;LC oscillator;phase noise;spur reduction block;LDO;ripple amplitude;voltage 1.0 V;frequency 1.0 MHz;frequency 4.9 GHz to 5.5 GHz |  |  |  | 39 | Crown | 2020-09-04 |  |  | IEEE | IEEE Journals
Load Transient Response Analysis of Constant On-Time DCâ€“DC Converters Using a State-Variables Approach | F. Bizzarri; P. Nora; A. Brambilla | Politecnico di Milano, Milano, Italy; Microchip Technology, Legnano, Italy; Politecnico di Milano, Milano, Italy | IEEE Transactions on Power Electronics | 2020-02-27 | 2020 | 35 | 5 | 4489 | 4499 | In the design of constant-on-time buck converters, prediction of the onset of subharmonics, at steady-state working conditions, and prediction of the saturation of the controller, i.e., the occurrence of at least one switching cycle at minimum off-time, after a dynamic step variation of the load are relevant aspects. By starting from the design parameters of a constant-on-time buck converter and grounding on a state-variables approach, we consider these aspects and develop a reliable and efficient approach to determine both limits. The proposed approach, despite having rigorous mathematical basis, is sufficiently simple. Thus it can be easily applied to predict results in designing constant-on time buck converters. The accuracy and effectiveness of the proposed approach is tested versus experimental results. This article is accompanied by a MATLAB live script that allows the reader to reproduce the proposed results and create new case studies. | 1941-0107 |  | 10.1109/TPEL.2019.2941756 |  | https://ieeexplore.ieee.org/stamp/stamp.jsp?arnumber=8839867 | Constant on-time buck converter (COT);equivalent series resistance (ERS);load transient;pulse bursting | Switches;Capacitors;Resistance;Inductors;Steady-state;Buck converters | DC-DC power convertors;Matlab;power engineering computing;transient response | load transient response analysis;DC-DC converters;state-variables approach;constant-on-time buck converters;steady-state working conditions;dynamic step variation;design parameters;mathematical basis;MATLAB |  | 2 |  | 23 | IEEE | 2019-09-16 |  |  | IEEE | IEEE Journals
Experimental Verification of a Double-Input Soft-Switched DCâ€“DC Converter for Fuel Cell Electric Vehicle With Hybrid Energy Storage System | H. Moradisizkoohi; N. Elsayad; O. A. Mohammed | Energy Systems Research Laboratory, Electrical and Computer Engineering Department, Florida International University, Miami, FL, USA; Energy Systems Research Laboratory, Electrical and Computer Engineering Department, Florida International University, Miami, FL, USA; Energy Systems Research Laboratory, Electrical and Computer Engineering Department, Florida International University, Miami, FL, USA | IEEE Transactions on Industry Applications | 2019-11-11 | 2019 | 55 | 6 | 6451 | 6465 | In the drivetrain of a fuel cell (FC)-powered electric vehicle, double-input converter plays a critical role by transferring the power from battery and FC to an ultracapacitor (UC) during acceleration and from UC to the battery during braking. As the battery and FC have unregulated low voltage, the converter should provide a high-voltage gain as well as an efficient power conversion. In this article, a double-input three-level converter composed of buck-boost-half-bridge modules is proposed for automotive applications. The proposed converter can supply the load in the absence of FC or battery. The converter takes advantage of active clamp configuration in terms of reducing the voltage stress across switches and providing soft-switching performance. Consequently, the converter's overall performance in terms of switching losses and cost can be considerably improved. The switching scheme doubles the effective switching frequency, which, in turn, reduces the size of the boost inductors to enhance power density. The operational characteristics of the converter and comparison with state-of-the-art converters are given in this article. Finally, a 4-kW, 100-kHz prototype using gallium nitride switches is implemented to validate the proposed concept. | 1939-9367 |  | 10.1109/TIA.2019.2937288 | U.S. Department of Energy; office of Naval Research; | https://ieeexplore.ieee.org/stamp/stamp.jsp?arnumber=8811610 | Double-input converter;multilevel converter;renewable energy resources;wide bandgap semiconductors | Batteries;Inductors;Switches;Capacitors;Stress;Fuel cells;Clamps | bridge circuits;DC-DC power convertors;fuel cell vehicles;hybrid electric vehicles;switching convertors;zero current switching;zero voltage switching | high-voltage gain;power conversion;three-level converter;drivetrain;double-input soft-switched DC-DC converter;hybrid energy storage system;fuel cell electric vehicle;gallium nitride switches;power density;switching frequency;voltage stress;buck-boost-half-bridge modules |  | 2 |  | 33 | IEEE | 2019-08-23 |  |  | IEEE | IEEE Journals
A Reconfigurable Three-Port DCâ€“DC Converter for Integrated PV-Battery System | M. R. Al-Soeidat; H. Aljarajreh; H. A. Khawaldeh; D. D. -C. Lu; J. Zhu | School of Electrical and Data Engineering, University of Technology Sydney, Ultimo, Australia; School of Electrical and Data Engineering, University of Technology Sydney, Ultimo, Australia; School of Electrical and Data Engineering, University of Technology Sydney, Ultimo, Australia; School of Electrical and Data Engineering, University of Technology Sydney, Ultimo, Australia; School of Electrical and Data Engineering, University of Technology Sydney, Ultimo, Australia | IEEE Journal of Emerging and Selected Topics in Power Electronics | 2020-10-29 | 2020 | 8 | 4 | 3423 | 3433 | In this article, a new nonisolated three-port dc-dc converter to integrate a battery storage with a photovoltaic (PV) module is proposed for off-grid solar-power applications. The proposed converter can be used to integrate the PV module with a backup battery to minimize the impacts of renewable-energy intermittency and unpredictable load demand. The proposed converter is reconfigurable and able to operate as a conventional boost converter, a buck-boost converter, or a forward converter in different modes to support several power flow combinations and achieve power conditioning and regulation among the PV module, battery, and output port, simultaneously. Nevertheless, the power stage only consists of two switches, one coupled inductor, one diode, and two capacitors. A high-voltage conversion ratio is achieved by using a coupled inductor and by combining the PV module and the battery in series. Experimental results of the proposed converter operating in the steady state and during transitions between different modes are reported. | 2168-6785 |  | 10.1109/JESTPE.2019.2941595 | Al-Hussein Bin Talal University through their Scholarship program; Australian Government through the Australian Research Council(grant numbers:DP180100129); | https://ieeexplore.ieee.org/stamp/stamp.jsp?arnumber=8839067 | Battery;dual-input dual-output (DIDO);dual-input single-output (DISO);energy storage (ES);intermittency;maximum power point tracking (MPPT);nonisolated converter;photovoltaic (PV);renewable energy;single-input dual-output (SIDO);single-input single-output (SISO);three-port converter (TPC) | Batteries;Inductors;Switches;Voltage control;Renewable energy sources;Power electronics;SISO communication | DC-DC power convertors;inductors;load flow;photovoltaic power systems;secondary cells;solar power stations | power stage;output port;power conditioning;power flow combinations;forward converter;buck-boost converter;conventional boost converter;unpredictable load demand;renewable-energy intermittency;backup battery;off-grid solar-power applications;photovoltaic module;battery storage;integrated PV-battery system;reconfigurable three-port DC-DC converter;converter operating;PV module;coupled inductor |  | 7 |  | 27 | IEEE | 2019-09-16 |  |  | IEEE | IEEE Journals
A Natural Bidirectional Input-Seriesâ€“Output-Parallel LLC-DCX Converter With Automatic Power Sharing and Power Limitation Capability for Li-Ion Battery Formation and Grading System | X. Chen; G. Xu; S. Xie; H. Han; M. Su; Y. Sun; H. Wang; Y. Liu; W. Xiong | Hunan Provincial Key Laboratory of Power Electronics Equipment and Gird, School of Automation, Central South University, Changsha, China; Hunan Provincial Key Laboratory of Power Electronics Equipment and Gird, School of Automation, Central South University, Changsha, China; Hunan Provincial Key Laboratory of Power Electronics Equipment and Gird, School of Automation, Central South University, Changsha, China; Hunan Provincial Key Laboratory of Power Electronics Equipment and Gird, School of Automation, Central South University, Changsha, China; Hunan Provincial Key Laboratory of Power Electronics Equipment and Gird, School of Automation, Central South University, Changsha, China; Hunan Provincial Key Laboratory of Power Electronics Equipment and Gird, School of Automation, Central South University, Changsha, China; Hunan Provincial Key Laboratory of Power Electronics Equipment and Gird, School of Automation, Central South University, Changsha, China; Hunan Provincial Key Laboratory of Power Electronics Equipment and Gird, School of Automation, Central South University, Changsha, China; Hunan Provincial Key Laboratory of Power Electronics Equipment and Gird, School of Automation, Central South University, Changsha, China | IEEE Journal of Emerging and Selected Topics in Power Electronics | 2020-10-29 | 2020 | 8 | 4 | 3618 | 3632 | For the high-power Li-ion battery (LIB) formation and grading system, using a multistage conversion structure, an isolated bidirectional dc-dc converter with a high input voltage, and a large output current is needed to achieve isolation and a relatively fixed voltage conversion gain. This article proposes a modulation strategy and modifies the topology to achieve natural bidirectional power transfer, automatic power sharing, and power limitation for an input-series-output-parallel (ISOP) LLC-DC transformer (DCX) converter. First, an active pulsewidth modulation (PWM) strategy is proposed to avoid synchronous rectifier (SR) sensing and to achieve the natural bidirectional power flow for each submodule. The resonant current always keeps discontinuous, and the conversion gain can keep constant if ignoring the conductive resistance. Second, clamping diodes are added in the conventional LLC converter to limit the inrush current during startup, and to achieve a constant power limitation under an overload condition. Third, with the proposed modulation, the power sharing of the two-module ISOP LLC converter is analyzed and compared with the conventional ISOP LLC converter. Finally, experiments based on an 8-kW (output: 15 V/533 A) prototype composed of the two-module ISOP LLC converter are conducted to verify the effectiveness of the proposed solution. | 2168-6785 |  | 10.1109/JESTPE.2019.2941583 | National Key Research and Development Program of China(grant numbers:2018YFB0606005); Key Technology Research and Development Program of Hunan Province of China(grant numbers:2018SK2140); National Natural Science Foundation of China(grant numbers:51907206); National Natural Science Foundation of China(grant numbers:61573384); Major Project of Changzhutan Self-Dependent Innovation Demonstration Area(grant numbers:2018XK2002); Fundamental Research Funds in the Central South University(grant numbers:2018zzts521); | https://ieeexplore.ieee.org/stamp/stamp.jsp?arnumber=8839063 | Constant power limitation;constant voltage gain;isolated bidirectional dcâ€“dc converter;natural bidirectional power flow | Resonant converters;Topology;Pulse width modulation;Bidirectional power flow;Rectifiers;Clamps | DC transformers;DC-DC power convertors;resonant power convertors;secondary cells | natural bidirectional power flow;synchronous rectifier sensing;active pulsewidth modulation strategy;input-series-output-parallel LLC-DC transformer converter;natural bidirectional power transfer;relatively fixed voltage conversion gain;output current;high input voltage;isolated bidirectional dc-dc converter;multistage conversion structure;high-power Li-ion battery formation;grading system;power limitation capability;automatic power sharing;LLC-DCX converter;natural bidirectional input-series-output-parallel;conventional ISOP LLC converter;two-module ISOP LLC converter;constant power limitation;conventional LLC converter;voltage 15.0 V;current 533.0 A;power 8 kW |  | 12 |  | 29 | IEEE | 2019-09-16 |  |  | IEEE | IEEE Journals
A Model Predictive Power Control Method for PV and Energy Storage Systems With Voltage Support Capability | Y. Shan; J. Hu; J. M. Guerrero | Department of Electrical Engineering, The Hong Kong Polytechnic University, Hong Kong; Department of Electrical Engineering, The Hong Kong Polytechnic University, Hong Kong; Department of Energy Technology, Aalborg University, Aalborg, Denmark | IEEE Transactions on Smart Grid | 2020-02-19 | 2020 | 11 | 2 | 1018 | 1029 | The cascaded control method with an outer voltage loop and an inner current loop has been traditionally employed for the voltage and power control of photovoltaic (PV) inverters. This method, however, has very limited power regulation capability. With the fast increasing penetration of PV power generation systems in the distribution network, the voltage rise/drop has become a serious problem impacting negatively on the power quality and grid stability. Therefore, flexible power regulation is highly desired for PV inverters to provide ancillary services. This paper proposes a novel model predictive power control (MPPC) scheme to control and coordinate the dc-dc converter and inverter for grid-connected PV systems with energy storage systems (ESS). By regulating the dc-bus voltage and controlling the active and reactive power flows, MPPC can support the power grid to maintain stable voltage and frequency and improve the power factor. Numerical simulation and controller hardware-in-the-loop (CHIL) testing have been conducted on a PV-ESS system to verify the capability and effectiveness of the proposed control strategy. | 1949-3061 |  | 10.1109/TSG.2019.2929751 | Research Grants Council, University Grants Committee(grant numbers:PolyU252040/17E,PolyU152064/19E); Hong Kong Polytechnic University(grant numbers:1-ZE7J,G-YBZ4); | https://ieeexplore.ieee.org/stamp/stamp.jsp?arnumber=8766341 | Model predictive control;dc-dc bidirectional converter;dc-ac converter;voltage support | Inverters;Voltage control;Reactive power;DC-DC power converters;Stability analysis;Load flow;Power control | cascade control;DC-DC power convertors;energy storage;hardware-in-the loop simulation;invertors;load flow;numerical analysis;photovoltaic power systems;power control;power distribution control;power engineering computing;power factor;power generation control;power grids;power supply quality;power system stability;reactive power;voltage control | cascaded control method;CHIL testing;controller hardware-in-the-loop testing;numerical simulation;active power flow;MPPC method;distribution network;voltage control;PV-ESS system;power factor;power grid stability;reactive power flow;dc-bus voltage;grid-connected PV systems;dc-dc converter;PV inverters;power regulation;power quality;PV power generation systems;photovoltaic inverters;energy storage systems;model predictive power control method |  | 13 |  | 36 | IEEE | 2019-07-19 |  |  | IEEE | IEEE Journals
Modified A-Source Converter Operating at Lower Voltage Stress | A. Kumar; Y. Wang; X. Pan; X. Xiong; M. M. Reza; K. Al Jaafari | Department of Mechanical and Automation, Harbin Institute of Technology, Shenzhen, China; Department of Mechanical and Automation, Harbin Institute of Technology, Shenzhen, China; Department of Mechanical and Automation, Harbin Institute of Technology, Shenzhen, China; Department of Mechanical and Automation, Harbin Institute of Technology, Shenzhen, China; Electrical and Computer Engineering Department, Advance Power and Energy Center, Khalifa University, Abu Dhabi, UAE; Electrical and Computer Engineering Department, Advance Power and Energy Center, Khalifa University, Abu Dhabi, UAE | IEEE Access | 2019-12-20 | 2019 | 7 |  | 179670 | 179678 | The coupled inductor based Z-source converter produces higher voltage gain with lower number of components count. In this paper, a new two winding mutually coupled inductor based Z-source DC-DC converter is proposed to boost the voltage gain. The proposed converter utilizes reduced number of passive elements count to produce higher voltage gain specially in lower duty cycle range. Moreover, the coupled inductor winding are arranged in auto-transformer fashion to maximize the effective turns ratio. Therefore, minimum number of winding turns are used for realizing the higher gain. The proposed converter draws continuous input current and has common grounding which are attractive features for hybrid electric vehicle powered by renewable sources. Furthermore, the voltage stress across the different components is reduced for the proposed converter. The operation, steady state analysis and comparative analysis is presented for the proposed converter. Finally, an experimental setup of 215 W is designed and tested to show the feasibility of the proposed converter. | 2169-3536 |  | 10.1109/ACCESS.2019.2958373 | Shenzhen Science and Technology Plan Project(grant numbers:JCYJ20170811155721410,JCYJ20180507181539943); Advanced Power and Energy Center (APEC), Khalifa University, Abu Dhabi, UAE; | https://ieeexplore.ieee.org/stamp/stamp.jsp?arnumber=8928613 | Z-source converter;two winding mutually coupled inductor;reduced voltage stress;hybrid electric vehicle;renewable energy | Inductors;Capacitors;Windings;Topology;Switches;Stress;DC-DC power converters | DC-DC power convertors;power inductors | hybrid electric vehicle;steady state analysis;autotransformer fashion;modified A-source converter;renewable sources;winding turns;coupled inductor winding;Z-source DC-DC converter;mutually coupled inductor;voltage gain;Z-source converter;voltage stress;power 215.0 W |  | 1 |  | 33 | CCBY | 2019-12-09 |  |  | IEEE | IEEE Journals
High-Conversion-Ratio Isolated Bidirectional DCâ€“DC Converter for Distributed Energy Storage Systems | J. Lu; Y. Wang; X. Li; C. Du | Power Electronics and Electrical Drives Research Center, Harbin Institute of Technology Shenzhen Graduate School, Shenzhen, China; Power Electronics and Electrical Drives Research Center, Harbin Institute of Technology Shenzhen Graduate School, Shenzhen, China; Power Electronics and Electrical Drives Research Center, Harbin Institute of Technology Shenzhen Graduate School, Shenzhen, China; Xi'an XD High Voltage Apparatus Co., Ltd., Xi'an, China | IEEE Transactions on Power Electronics | 2019-05-24 | 2019 | 34 | 8 | 7256 | 7277 | In this paper, a novel high-conversion-ratio isolated bidirectional dc-dc converter for distributed energy storage systems is proposed. In the buck mode, the proposed converter is equivalent to that of a cascade consisting of an isolated buck-boost converter and a buck converter, thus achieving a high step-down ratio. Likewise, in the boost mode, the converter is equivalent to the cascaded structure consisting of a boost converter and an isolated buck-boost converter, and then, a high step-up ratio is achieved. Therefore, the proposed topology exhibits a high conversion ratio with low transformer turns ratio, improving the efficiency of high-frequency transformers and the integration and reliability of the control system. In addition, voltage spikes caused by the leakage inductance can be avoided as the leakage inductance energy is released to capacitors in a high-voltage side or a low-voltage side. Moreover, a zero-voltage-switching (ZVS) operation reduces switching losses and improves the conversion efficiency. The operating principles and theoretical derivations of the proposed converter along with ZVS implementations are discussed in detail in this paper. Furthermore, the validity and performance of the proposed converter are verified using a prototype with 600-V high voltage, 48-V low voltage, and 2-kW output power. | 1941-0107 |  | 10.1109/TPEL.2018.2881085 | National Natural Science Foundation of China(grant numbers:51677035); | https://ieeexplore.ieee.org/stamp/stamp.jsp?arnumber=8534419 | Bidirectional dcâ€“dc converter;energy storage;high conversion ratio;zero-voltage switching (ZVS) | Inductance;Zero voltage switching;Inductors;Energy storage;High-voltage techniques;Power generation;Topology | DC-DC power convertors;energy storage;high-frequency transformers;power capacitors;power supply quality;power transformers;reliability;switching convertors;zero voltage switching | isolated buck-boost converter;high-frequency transformers;leakage inductance energy;zero-voltage-switching operation;distributed energy storage systems;high-conversion-ratio isolated bidirectional DC-DC converter;reliability;voltage spikes;capacitors;ZVS operation;switching loss reduction;voltage 600 V;voltage 48 V;power 2 kW |  | 7 |  | 22 | IEEE | 2018-11-14 |  |  | IEEE | IEEE Journals
Decoupled Voltage-Mode Control of Coupled Inductor Single-Input Dual-Output Buck Converter | G. Nayak; S. Nath | Department of Electronics and Electrical Engineering, Indian Institute of Technology Guwahati, Guwahati, India; Department of Electronics and Electrical Engineering, Indian Institute of Technology Guwahati, Guwahati, India | IEEE Transactions on Industry Applications | 2020-07-17 | 2020 | 56 | 4 | 4040 | 4050 | The coupled inductor single-input dual-output (CI-SIDO) dc-dc converter is an alternative to multiple parallel dc-dc converters for applications requiring multiple regulated supplies. CI-SIDO exhibits the merits of reduced ripple, small volume, and high efficiency. However, the coupling of inductor currents results in coupled outputs leading to cross-coupling and cross-regulation problems. Due to cross-coupling of the output voltages, the compensator design becomes complex. This article proposes a decoupled voltage-mode control to address the issue of cross-coupling of output voltages. It also demonstrates the stability boundary for controller design. The proposed controller is designed using simple analog Type-II compensator. A systematic compensator design procedure is also developed. The proposed controller decouples the output voltages, ensures good stability margin as well as good load regulations and audio-susceptibility. The design is verified through simulation and experiments. The experimental results shows that the decoupled control significantly suppresses the cross-regulation with fast transient response speed for the load, input, and reference variation. A transient performance comparison of proposed decoupled voltage-mode control for the CI-SIDO buck converter with state-of-art control methods for the single-inductor SIDO buck converter is also presented. | 1939-9367 |  | 10.1109/TIA.2020.2991650 |  | https://ieeexplore.ieee.org/stamp/stamp.jsp?arnumber=9082839 | Compensator design;cross-coupling;cross-regulation;decoupling;single-input dual-output (SIDO) converters;voltage-mode control | Voltage control;Transfer functions;Inductors;Buck converters;Regulation;Couplings;Stability analysis | compensation;DC-DC power convertors;load regulation;power inductors;power system stability;transient response;voltage control | coupled inductor single-input dual-output buck converter;coupled inductor single-input dual-output dc-dc converter;multiple parallel dc-dc converters;load regulations;CI-SIDO buck converter;state-of-art control methods;single-inductor SIDO buck converter;decoupled voltage-mode control;system stability;systematic compensator design;transient response;cross-coupling regulation problem |  | 3 |  | 34 | IEEE | 2020-04-30 |  |  | IEEE | IEEE Journals
An Error Amplifier With a Low Power Multi-Mode Voltage Clamper for Transient Enhancement and High Reliability | Z. -K. Zhou; A. Wang; Y. Wang; J. Wang; Y. Shi; Z. Wang; B. Zhang | State Key Laboratory of Electronic Thin Films and Integrated Devices, University of Electronic Science and Technology of China, Chengdu, China; State Key Laboratory of Electronic Thin Films and Integrated Devices, University of Electronic Science and Technology of China, Chengdu, China; State Key Laboratory of Electronic Thin Films and Integrated Devices, University of Electronic Science and Technology of China, Chengdu, China; State Key Laboratory of Electronic Thin Films and Integrated Devices, University of Electronic Science and Technology of China, Chengdu, China; College of Communication Engineering, Chengdu University of Information Technology, Chengdu, China; State Key Laboratory of Electronic Thin Films and Integrated Devices, University of Electronic Science and Technology of China, Chengdu, China; State Key Laboratory of Electronic Thin Films and Integrated Devices, University of Electronic Science and Technology of China, Chengdu, China | IEEE Transactions on Circuits and Systems I: Regular Papers | 2020-10-26 | 2020 | 67 | 11 | 4075 | 4084 | This paper proposes a low power area-efficient multi-mode voltage clamper circuit called pseudo differential pair and applies it into an error amplifier (EA) which can be used in DC-DC converters as a practical design example. In addition to a normal amplifying mode, the error amplifier has two extra operation modes with the help of the voltage clamper, which can limit the maximum output voltage and the maximum sink current, respectively. By inserting this pseudo differential pair of only three transistors in the intermediate stage of the amplifier, a voltage-current feedback is introduced to achieve the voltage limiting function without bringing resistive load to the output stage or unwanted effects to the input stage. The frequency compensation of the EA is also reused in the voltage limiting loop to make the whole block more compact. The circuit is implemented in a 0.35 Î¼m BCD process. The verification results match the theoretical analysis very well, which proves that the proposed voltage clamper can effectively enhance transient response of the converter control loop and improve system reliability. Only additional 0.001689 mm<sup>2</sup> active area is occupied for about 2X transient speed improvement with fair open loop amplifying performance. | 1558-0806 |  | 10.1109/TCSI.2020.3010346 | National Natural Science Foundation of China(grant numbers:61674025); Open Projects of Sichuan Key Laboratory of Meteorological Information and Signal Processing(grant numbers:QXXCSYS201603); | https://ieeexplore.ieee.org/stamp/stamp.jsp?arnumber=9146925 | Error amplifier;DC-DC converter;multi-mode;voltage clamper;limiting amplifier | Transistors;Limiting;Voltage control;Transient analysis;Impedance;DC-DC power converters;Reliability | amplifiers;DC-DC power convertors;electric current control;feedback;frequency control;low-power electronics;open loop systems;reliability;transient response;voltage control | error amplifier;low power multimode voltage clamper;transient enhancement;low power area-efficient multimode voltage clamper circuit;system reliability;pseudodifferential pair;DC-DC converters;amplifying mode;sink current;voltage-current feedback;voltage limiting function;fair open loop amplifying performance;output voltage;frequency compensation;voltage limiting loop;BCD process;transient response;converter control loop;size 0.35 mum |  |  |  | 22 | IEEE | 2020-07-24 |  |  | IEEE | IEEE Journals
Second Harmonic Current Reduction for a Battery-Driven Grid Interface With Three-Phase Dual Active Bridge DCâ€“DC Converter | D. Wang; B. Nahid-Mobarakeh; A. Emadi | Department of Electrical and Computer Engineering, McMaster University, Hamilton, ON, Canada; Electrical Engineering and Electronic Research Group of Nancy, University of Lorraine, Lorraine, France; Department of Electrical and Computer Engineering, McMaster University, Hamilton, ON, Canada | IEEE Transactions on Industrial Electronics | 2019-07-01 | 2019 | 66 | 11 | 9056 | 9064 | Two-stage isolated battery-driven grid interface (IBDGI) with front-end three-phase dual active bridge (DAB) dc-dc converter is promising to be applied in the residential battery energy storage system for supporting photovoltaic (PV) integration, load shifting, and backup power purposes. However, the second harmonic current (SHC) caused by the pulsating power of the downstream single-phase inverter will increase the battery's degradation and the component stress of the front-end converter. In this paper, a reduction method is proposed for the IBDGI with three-phase DAB converter using a load current feedforward control. The proposed idea is to incorporate virtual impedance to the output impedance of the front-end converter. The easy-to-be-implemented method does not need to modify the original voltage closed-loop controller but suppress SHC while keeping good dynamic performance. As the first step, the small-signal model of the three-phase DAB converter is provided. The parameter sensitivity analysis is proposed to demonstrate that the SHC can be well-suppressed withinÂ±20% parameter error of the feedforward control. Finally, a 1 kW experiment setup is built to verify the performance of the proposed SHC reduction method. | 1557-9948 |  | 10.1109/TIE.2019.2899563 |  | https://ieeexplore.ieee.org/stamp/stamp.jsp?arnumber=8654202 | Battery energy storage system (BESS);load current feedforward (LCFF) control;second harmonic current (SHC);three-phase dual-active-bridge (DAB) converter;two-stage single-phase inverter | Capacitors;Impedance;Inverters;Voltage control;Batteries;Feedforward systems;Frequency control | closed loop systems;DC-DC power convertors;electric current control;feedforward;invertors;secondary cells;sensitivity analysis | front-end three-phase;dual active bridge dc-dc converter;residential battery energy storage system;photovoltaic integration;load shifting;backup power purposes;pulsating power;downstream single-phase inverter;front-end converter;IBDGI;three-phase DAB converter;load current feedforward control;original voltage closed-loop controller but suppress SHC;SHC reduction method;harmonic current reduction;three-phase dual active bridge DC-DC converter;two-stage isolated battery-driven grid interface |  | 6 |  | 28 | IEEE | 2019-02-27 |  |  | IEEE | IEEE Journals
A Class of Proportional-Integral With Anti-Windup Controllers for DCâ€“DC Buck Power Converters With Saturating Input | J. Moreno-Valenzuela | Systems and Control, Instituto PolitÃ©cnico Nacional-CITEDI, Tijuana, Mexico | IEEE Transactions on Circuits and Systems II: Express Briefs | 2019-12-24 | 2020 | 67 | 1 | 157 | 161 | In dc-dc buck power converters, a control action which is negative or greater than one has no physical meaning and is noncausal. For the sake of realism, the nonlinearity accompanying input saturation is taken into account in a model of dc-dc buck power converters, for which a Lyapunov function-based class of proportional-integral with anti-windup (PIAW) algorithms is given. Simple tuning guidelines ensure the global asymptotical stability of the closed-loop system. Neither the class of controllers nor the tuning procedure require the exact knowledge of the parameters of the power converter. To illustrate the results, a novel design matching the proposed class of controllers is given and the results of real-time experimental tests are presented, including the implementation of the linear proportional-integral (PI) control and a known anti-windup (AW) approach. The results confirm that the proposed PIAW control has the best performance even though saturation limits are activated and disturbances are present. | 1558-3791 |  | 10.1109/TCSII.2019.2913336 | Consejo Nacional de Ciencia y TecnologÃ­a; SecretarÃ­a de InvestigaciÃ³n y Posgrado, Instituto PolitÃ©cnico Nacional; | https://ieeexplore.ieee.org/stamp/stamp.jsp?arnumber=8698819 | Input saturation;buck power converter;anti-windup;proportional-integral control;LaSalleâ€™s invariance principle;real-time experiments | Closed loop systems;Stability analysis;Windup;Inductors;Voltage measurement;Erbium;Tuning | asymptotic stability;closed loop systems;control nonlinearities;control system synthesis;DC-DC power convertors;Lyapunov methods;nonlinear control systems;PI control;power system control | PIAW;proportional-integral with anti-windup algorithms;saturating input;anti-windup controllers;linear proportional-integral control;power converter;dc-dc buck power converters |  | 6 |  | 14 | IEEE | 2019-04-25 |  |  | IEEE | IEEE Journals
Development of A Small-Signal Model for The DC-DC Buck Converter Based on The Three-State Switching Cell | A. CustÃ³dio Gomes; W. Henrique Maciel; E. Moreira Vicente; P. dos Santos Vicente; A. Silva de Morais; F. Lessa Tofoli; F. Vincenzi Romualdo da Silva | Universidade Federal de UberlÃ¢ndia; Universidade Federal de SÃ£o JoÃ£o del-Rei; Universidade Federal de SÃ£o JoÃ£o del-Rei; Universidade Federal de SÃ£o JoÃ£o del-Rei; Universidade Federal de UberlÃ¢ndia; Universidade Federal de SÃ£o JoÃ£o del-Rei; Universidade Federal de UberlÃ¢ndia | IEEE Latin America Transactions | 2019-11-05 | 2019 | 17 | 4 | 573 | 581 | This paper presents the small-signal modeling of a dc-dc buck converter based on the three-state switching cell (3SSC) using the PWM (pulse width modulation) switch model, which is a far simple approach if compared with other similar techniques e.g. average state-space modeling. The ac model is properly derived, which allows obtaining relevant transfer functions involving several variables. It is also shown that the Bode diagrams corresponding to the mathematical expressions obtained in the theoretical analysis are properly verified by simulation, being able to represent both operating conditions of the 3SSC i.e. nonoverlapping mode and overlapping mode. Finally, some results regarding the converter operation in voltage mode control are presented and discussed. | 1548-0992 |  | 10.1109/TLA.2019.8891881 |  | https://ieeexplore.ieee.org/stamp/stamp.jsp?arnumber=8891881 | buck converter;dc-dc converter modeling;PWM switch model;three-state switching cell | Pulse width modulation;Switches;Mathematical model;Integrated circuit modeling;Capacitors;IEEE transactions;Software | Bode diagrams;DC-DC power convertors;power system control;PWM power convertors;switching convertors;transfer functions;voltage control | small-signal model;dc-dc buck converter;three-state switching cell;3SSC;PWM switch model;pulse width modulation;ac model;Bode diagram;voltage mode control;transfer function | [5 empty] | 2019-11-05 |  |  | IEEE | IEEE Journals
Analysis of a Sliding Mode DCâ€“DC Boost Converter Through LPRS of a Nonlinear Plant | A. AlZawaideh; I. Boiko | Electrical and Computer Engineering Department, Khalifa University, Abu Dhabi, United Arab Emirates; Electrical and Computer Engineering Department, Khalifa University, Abu Dhabi, United Arab Emirates | IEEE Transactions on Power Electronics | 2020-07-29 | 2020 | 35 | 11 | 12321 | 12331 | An exact analysis of sliding mode boost converter dynamics based on the locus of a perturbed relay system (LPRS) method is presented in this article. An LPRS representation of the dc-dc boost converter based on a full nonlinear model is developed. This is a first known attempt to apply the LPRS concept to an industrial process having a nonlinear model. The frequency and amplitude of the self-excited oscillations (chattering/ripple) are analyzed through the LPRS method. The LPRS is also used to analyze the effect of the propagation of an external disturbance (fluctuations in the source voltage). It is found that the effect of source voltage fluctuations on the system dynamics can be attributed to a combination of the effects of amplitude modulation and input signal propagation. Further, LPRS is used in the design problem of the dc-dc boost converter prototype to determine the required controller hysteresis value which ensures the desired operating switching frequency. Simulation and experimental results are presented to validate and illustrate the theoretical analysis. | 1941-0107 |  | 10.1109/TPEL.2020.2983596 | Khalifa University of Science, Technology and Research(grant numbers:CIRA-2018-104); | https://ieeexplore.ieee.org/stamp/stamp.jsp?arnumber=9052437 | Boost converter;frequency domain analysis;hysteresis band;sliding mode control (SMC);variable structure system | Relays;Voltage control;Switching frequency;Oscillators;Hysteresis;Sliding mode control | control system synthesis;DC-DC power convertors;variable structure systems | sliding mode boost converter dynamics;dc-dc boost converter prototype;input signal propagation;amplitude modulation;system dynamics;source voltage fluctuations;LPRS method;LPRS concept;nonlinear model;LPRS representation;perturbed relay system method;exact analysis;nonlinear plant;sliding mode DC-DC boost converter |  | 3 |  | 39 | IEEE | 2020-04-01 |  |  | IEEE | IEEE Journals
Investigation of Radiated Electromagnetic Interference for an Isolated High-Frequency DCâ€“DC Power Converter With Power Cables | Y. Zhang; S. Wang; Y. Chu | University of Florida, Gainesville, FL, USA; University of Florida, Gainesville, FL, USA; Texas Instruments, Inc., Dallas, TX, USA | IEEE Transactions on Power Electronics | 2019-07-01 | 2019 | 34 | 10 | 9632 | 9643 | To analyze the radiated electromagnetic interference generated by isolated power converters, this paper proposes a technique to develop a general radiation model for the converters. The radiated electric field can be predicted from the developed model. The interaction between the impedance of the converter and the undesired antenna in the converter's power delivery paths is explored in detail based on the developed model. Moreover, a dual active bridge converter is taken as an example to demonstrate the developed modeling technique based on the converter's topology. The radiated electric field of the dual active bridge converter is predicted from the developed model. Experiments are conducted to validate the developed model and the predicted interaction between the converter impedance and the undesired antenna impedance in the power delivery paths. | 1941-0107 |  | 10.1109/TPEL.2019.2892706 | Texas Instruments; | https://ieeexplore.ieee.org/stamp/stamp.jsp?arnumber=8611209 | Cables;far-field;isolated power converters;radiated electromagnetic interference (EMI);radiation model | Electromagnetic interference;Impedance;Antenna radiation patterns;Resistance;Analytical models;MOSFET | DC-DC power convertors;electromagnetic interference;power cables | dual active bridge converter;radiated electric field;converter impedance;radiated electromagnetic interference;isolated high-frequency DC-DC power converter;power cables;converter power delivery paths;undesired antenna impedance |  | 19 |  | 23 | IEEE | 2019-01-13 |  |  | IEEE | IEEE Journals
System Linearity-Based Characterization of High-Frequency Multilevel DCâ€“DC Converters for <italic>S</italic>-Band EER Transmitters | V. Å½. LazareviÄ‡; M. VasiÄ‡; Ã“. GarcÃ­a; P. Alou; J. A. Oliver; J. A. Cobos | Centro de ElectrÃ³nica Industrial, Universidad PolitÃ©cnica de Madrid, Madrid, Spain; Centro de ElectrÃ³nica Industrial, Universidad PolitÃ©cnica de Madrid, Madrid, Spain; Centro de ElectrÃ³nica Industrial, Universidad PolitÃ©cnica de Madrid, Madrid, Spain; Centro de ElectrÃ³nica Industrial, Universidad PolitÃ©cnica de Madrid, Madrid, Spain; Centro de ElectrÃ³nica Industrial, Universidad PolitÃ©cnica de Madrid, Madrid, Spain; Centro de ElectrÃ³nica Industrial, Universidad PolitÃ©cnica de Madrid, Madrid, Spain | IEEE Journal of Emerging and Selected Topics in Power Electronics | 2020-10-29 | 2020 | 8 | 4 | 4279 | 4296 | In modern telecommunications systems, the requirements for the amount and speed of transmitted data are increasing rapidly. For better spectral efficiency, complex-type modulations [quadrature amplitude modulation (QAM) and orthogonal frequency-division multiplexing (OFDM)] are used, resulting in high peak-to-average power ratio (PAPR) signals. As a consequence, when conventional linear amplifiers (classes A and AB) are used in transmitters, both prominent linearity and poor efficiency are assured. The efficiency of the transmitters can be significantly improved using some of the popular techniques: Kahn envelope elimination and restoration (EER) principle, envelope tracking (ET) technique, Doherty amplifier, and Chireix's amplifier. In this article, two different approaches in supplying a 2.4-GHz class-E power amplifier (PA) (S-band) based on the EER technique are analyzed and compared. The consistent part of the EER transmitters is a switched-capacitor-based voltage divider combined with a switching structure-analog multiplexer, in the envelope amplifiers (EAs) and a class-E PA. The analog multiplexer is assisted with a series linear regulator in the first system and a fourth-order LC filter in the second system, providing supply modulation for the PA. The systems are compared in terms of efficiency and system linearity using the standard metrics [error vector magnitude (EVM) and adjacent channel power ratio (ACPR)]. Special consideration is devoted to the characterization of how the EAs affect the quality of the RF output signal. It is shown that the tested EER transmitters can reproduce 16-QAM and 64-QAM signals up to 2.5 MHz, manifesting an average efficiency of about 32% with the first transmitter, and 16-QAM signals up to 660 kHz RF bandwidth and average efficiency of 44% with the second transmitter. A software tool that accurately estimates the EA linearity is utilized and successfully tested on both EER transmitters. | 2168-6785 |  | 10.1109/JESTPE.2019.2935611 | Spanish Government(grant numbers:FPU-16/06981); Ministry of Economy and Competitiveness of Spain through the CAVE Project(grant numbers:TEC2012-38247-C02-01); | https://ieeexplore.ieee.org/stamp/stamp.jsp?arnumber=8801939 | Envelope elimination and restoration (EER) transmitter;multilevel DCâ€“DC power converter;nonlinear distortion | Transmitters;Switches;Regulators;Voltage control;Multiplexing;Linearity;Bandwidth | DC-DC power convertors;OFDM modulation;quadrature amplitude modulation;radio transmitters;radiofrequency power amplifiers;voltage dividers | peak-to-average power ratio signals;conventional linear amplifiers;prominent linearity;poor efficiency;envelope tracking technique;orthogonal frequency-division multiplexing;spectral efficiency;transmitted data;modern telecommunications systems;S-band EER transmitters;DC-DC converters;system linearity-based characterization;EA linearity;16-QAM signals up to 660 kHz RF bandwidth;transmitter;64-QAM signals;tested EER transmitters;RF output signal;adjacent channel power ratio;supply modulation;fourth-order LC filter;series linear regulator;envelope amplifiers;switching structure-analog multiplexer;switched-capacitor-based voltage divider;EER technique;2.4-GHz class-E power amplifier;Chireix's amplifier;Doherty amplifier;frequency 2.5 MHz;frequency 660.0 kHz |  |  |  | 53 | IEEE | 2019-08-15 |  |  | IEEE | IEEE Journals
Design of a Grid-Tie Photovoltaic System With a Controlled Total Harmonic Distortion and Tri Maximum Power Point Tracking | A. A. Hussein; X. Chen; M. Alharbi; A. A. Pise; I. Batarseh | Department of Electrical and Computer Engineering, University of Central Florida, Orlando, FL, USA; Department of Electrical and Computer Engineering, University of Central Florida, Orlando, FL, USA; Department of Electrical Engineering, Taibah University, Medina, Saudi Arabia; Department of Electrical and Computer Engineering, University of Central Florida, Orlando, FL, USA; Department of Electrical and Computer Engineering, University of Central Florida, Orlando, FL, USA | IEEE Transactions on Power Electronics | 2020-02-27 | 2020 | 35 | 5 | 4780 | 4790 | This article proposes an adaptive grid-tie photovoltaic system that maximizes the power injected to the grid while maintaining a predetermined power quality level. The proposed algorithm tracks the maximum power generated by the photovoltaic source, the maximum efficiency of the dc-dc converter, and the maximum efficiency of the inverter operating within a predefined total harmonic distortion limit. The tracked parameters that comprise the operating voltage of the photovoltaic source, the switching frequency of the dc-dc converter, and the switching frequency of the sinusoidal pulsewidth modulation inverter are updated, continuously, according to the generated photovoltaic power. The proposed method is fully adaptive, fast, and has a 100% convergence rate. Derivation of the proposed technique followed by the experimental verification and discussion are presented. | 1941-0107 |  | 10.1109/TPEL.2019.2946586 |  | https://ieeexplore.ieee.org/stamp/stamp.jsp?arnumber=8864016 | DCâ€“DC converter;efficiency;maximum power point tracking (MPPT);photovoltaic (PV);sinusoidal pulsewidth modulation (SPWM);switching frequency | Switching frequency;Inverters;Photovoltaic systems;Control systems;DC-DC power converters;Voltage control | DC-DC power convertors;harmonic distortion;maximum power point trackers;photovoltaic power systems;power generation control;power grids;power supply quality;PWM invertors;switching convertors | total harmonic distortion;tri maximum power point tracking;power quality level;dc-dc converter;predefined total harmonic distortion limit;switching frequency;sinusoidal pulsewidth modulation inverter;grid-tie photovoltaic system |  |  |  | 31 | IEEE | 2019-10-11 |  |  | IEEE | IEEE Journals
A Novel Switch Current Stress Reduction Technique for Single Switch Boost-Flyback Integrated High Step Up DCâ€“DC Converter | T. R. Choudhury; B. Nayak; S. B. Santra | School of Electrical Engineering, Kalinga Institute of Industrial Technology, Bhubaneswar, India; School of Electrical Engineering, Kalinga Institute of Industrial Technology, Bhubaneswar, India; School of Electrical Engineering, Kalinga Institute of Industrial Technology, Bhubaneswar, India | IEEE Transactions on Industrial Electronics | 2019-05-01 | 2019 | 66 | 9 | 6876 | 6886 | This paper presents a novel switch current stress reduction technique for a single switch boost-flyback high step up dc-dc converter. Coupled inductor-based converters do not have a sufficiently higher inductance value of their windings. This creates current surge during transient and steady state, which in turn increases current stress at main switch. To compensate this difficulty in coupled inductor-based boost flyback converter, an inductor-diode parallel combination has been connected in series with the switch. This technique increases the effective inductance of the coupled inductor primary winding during switch turn-on operation and helps to reduce current stress. Steady-state operating principle with the proposed technique is analyzed in continuous conduction mode. The current reduction technique is discussed with a proper mathematical derivation. To verify theoretical findings, simulation study is carried out in MATLAB/Simulink R2014b. Finally, a laboratory-based 40-W prototype converter is designed to show the effectiveness of the proposed switch current reduction technique. | 1557-9948 |  | 10.1109/TIE.2018.2880665 |  | https://ieeexplore.ieee.org/stamp/stamp.jsp?arnumber=8536915 | Boost-flyback converter;coupled inductor;current stress reduction | Switches;Inductors;Stress;Capacitors;Windings;Steady-state;Discharges (electric) | DC-DC power convertors;inductors;switching convertors | coupled inductor-based converters;coupled inductor-based boost flyback converter;switch turn-on operation;single switch boost-flyback integrated high step up DC-DC converter;switch current stress reduction technique |  | 12 |  | 37 | IEEE | 2018-11-15 |  |  | IEEE | IEEE Journals
A novel intermediate bus converter topology for cutting edge data center applications | S. Webb; Y. -F. Liu | Department of Electrical and Computer Engineering, Queen's University, Kingston K7L 3N6, Canada; Department of Electrical and Computer Engineering, Queen's University, Kingston K7L 3N6, Canada | Chinese Journal of Electrical Engineering | 2021-01-08 | 2020 | 6 | 4 | 3 | 14 | As new technologies emerge data centers and servers have established themselves as one of the largest and fastest growing consumers of power. While switched capacitor converter topologies have some very attractive features, namely low reliance on magnetic components and high efficiency, several critical factors have prevented their adoption in high current data center applications. The family of converters proposed are novel intermediate bus converter that demonstrates the highest performance yet achieved for 48 V to 12 V conversion with up to 2.5 kW/in<sup>3</sup> power density, higher than 99% peak efficiency, and 97.2% full load efficiency for 12 V/70 A output. The reduction of voltage stress across the MOSFETs as well as extremely low reliance on magnetics are the key driving factors behind this high efficiency and power density, and are achieved without a sensitive resonant design or the usage of complex control technique. | 2096-1529 |  | 10.23919/CJEE.2020.000026 |  | https://ieeexplore.ieee.org/stamp/stamp.jsp?arnumber=9316848 | DC-DC converter;data centers;intermediate bus architecture | Capacitors;Topology;Switches;Inductors;MOSFET;Power system measurements;Density measurement | computer centres;computer power supplies;DC-DC power convertors;switched capacitor networks;switching convertors | switched capacitor converter topologies;magnetic components;high current data center applications;intermediate bus converter topology;voltage stress reduction;MOSFET;current 70.0 A;voltage 12.0 V to 48.0 V | [5 empty] | 2021-01-08 |  |  | CMP | CMP Journals
Decoupled Average Current Control of Coupled Inductor Single-Input Dual-Output Buck Converter | G. Nayak; S. Nath | Department of Electronics and Electrical Engineering, Indian Institute of Technology Guwahati, Guwahati, India; Department of Electronics and Electrical Engineering, Indian Institute of Technology Guwahati, Guwahati, India | IEEE Journal of Emerging and Selected Topics in Industrial Electronics | 2020-10-23 | 2020 | 1 | 2 | 152 | 161 | Multiple-output dc-dc converters are compact and cost effective as compared to multiple parallel dc-dc converters. This article focuses on a coupled-inductor single-input dual-output (CI-SIDO) buck converter. For the CI-SIDO converter, achieving independent regulation of output voltages and maintaining good dynamic performance are difficult due to cross-regulation and cross-coupling problems. In addition, tuning of controller parameters is challenging. Thus, this article proposes a decoupled average current control (ACC) to suppress cross-coupling and cross-regulation in CI-SIDO buck. It also demonstrates the method of decoupling of inductor currents and the stability issue that exists in ACC of CI-SIDO buck. The analysis shows that decoupling of inductor currents makes the design of controllers independent and simplifies the closed-loop transfer functions. Based on the conditions of decoupling and stability, a systematic design procedure for a Type-II compensator is developed. The proposed control method is compared with the voltage-mode control by using MATLAB/Simulink results. The comparison shows that the proposed ACC exhibits better dynamic performance. Finally, the proposed method is validated using experimental results. | 2687-9743 |  | 10.1109/JESTIE.2020.3014833 |  | https://ieeexplore.ieee.org/stamp/stamp.jsp?arnumber=9161409 | Average current control (ACC);compensator design;coupled inductor;cross-coupling;cross-regulation;decoupling;single-input dual-output (SIDO) converter;small-signal analysis | Inductors;Voltage control;Current control;Transfer functions;Stability analysis;Buck converters | closed loop systems;DC-DC power convertors;electric current control;inductors;transfer functions;voltage control | decoupled average current control;coupled-inductor single-input dual-output buck converter;CI-SIDO converter;independent regulation;output voltages;cross-regulation;cross-coupling problems;ACC;inductor currents;voltage-mode control;multiple-output DC-DC converters;multiple parallel DC-DC converters;closed-loop transfer functions;Type-II compensator;Matlab-Simulink |  | 4 |  | 27 | IEEE | 2020-08-06 |  |  | IEEE | IEEE Journals
The Three-Terminal Converter Cell, Graphs, and Generation of DC-to-DC Converter Families | R. Marquez; M. A. Contreras-Ordaz | Institute of Electronics and Mechatronics Engineering, Universidad TecnolÃ³gica de la Mixteca, Huajuapan de Leon, Oaxaca, Mexico; Institute of Electronics and Mechatronics Engineering, Universidad TecnolÃ³gica de la Mixteca, Huajuapan de Leon, Oaxaca, Mexico | IEEE Transactions on Power Electronics | 2020-04-23 | 2020 | 35 | 8 | 7725 | 7728 | With the use of graphs, the three-terminal converter cell concept was extended into a systematic topology generation method for two-stage PWM dc-to-dc power converters. The converter cell may include any number of reactive elements and switches. Any operable dc-to-dc converter (a seed) generates a family of operable converters by flipping converter-cell terminals. General conversion ratio formulas were proposed depending on the flipping operation: inversion, input, or output flipping. The positive super-lift (SL) converter served as a synthesis example, deriving the negative SL converter, and four new operable converters, one of which was verified experimentally. | 1941-0107 |  | 10.1109/TPEL.2020.2964700 | SEP-PRODEP(grant numbers:UTMIX-PTC-057/DSA/103.5/16/10481); | https://ieeexplore.ieee.org/stamp/stamp.jsp?arnumber=8951234 | Converter cell;conversion ratio formulas;dc-to-dc converter synthesis;graphs;node flipping;operable converter | Switches;Capacitors;Pulse width modulation;Topology;Buck converters;Inductors;Solids | DC-DC power convertors;graph theory;PWM power convertors;switching convertors | systematic topology generation method;operable converters;converter-cell terminals;flipping operation;positive super-lift converter;negative SL converter;positive SL converter;three-terminal converter cell;two-stage PWM dc-to-dc power converters;reactive elements;switches;conversion ratio formulas |  | 8 |  | 14 | IEEE | 2020-01-07 |  |  | IEEE | IEEE Journals
Current Tracking Delay Effect Minimization for Digital Peak Current Mode Control of DCâ€“DC Boost Converter | X. Zhang; R. Min; D. Lyu; D. Zhang; Y. Wang; Y. Gu | Power Electronics and Electrical Drives Research Center, Harbin Institute of Technology Shenzhen Graduate School, Shenzhen, China; School of Optical and Electronic Information, Huazhong University of Science and Technology, Wuhan, China; School of Optical and Electronic Information, Huazhong University of Science and Technology, Wuhan, China; Power Electronics and Electrical Drives Research Center, Harbin Institute of Technology Shenzhen Graduate School, Shenzhen, China; Power Electronics and Electrical Drives Research Center, Harbin Institute of Technology Shenzhen Graduate School, Shenzhen, China; Power Electronics and Electrical Drives Research Center, Harbin Institute of Technology Shenzhen Graduate School, Shenzhen, China | IEEE Transactions on Power Electronics | 2019-09-10 | 2019 | 34 | 12 | 12384 | 12395 | Digital peak current mode (DPCM) control is widely used for dc-dc converters operating in continuous current mode. However, current tracking delay (CTD) in the system is normally neglected in the modeling stage, which leads to poor compensator design and degraded performance. This paper investigates CTD effect in boost converter with different DPCM controls. Based on dynamic relationship between the reference current and actual inductor current, the CTD transfer functions are derived, which improves the accuracy of small signal model. Since CTD degrades the phase margin of the system, equivalent migration of right half plane zero is proposed to model CTD effect. This method is very simple and straightforward, which facilitates the compensator design. Furthermore, two novel DPCM control strategies with minimized CTD are proposed, and they are based on duty cycle restriction and duty cycle extension, respectively. Both controls greatly reduce the CTD effect and improve the response speed. Besides, the duty cycle extension benefits from an extended pulsewidth modulation (ExPWM). This optimizes the calculation algorithm and speed, while improving the time margin for digital calculations. Combined with the proposed models and controls, the CTD effect is greatly reduced. The effectiveness is verified through detailed simulations and experiments. | 1941-0107 |  | 10.1109/TPEL.2019.2905864 | National Natural Science Foundation of China(grant numbers:61701184); | https://ieeexplore.ieee.org/stamp/stamp.jsp?arnumber=8668786 | Boost;current mode control;current tracking delay;dcâ€“dc;small signal model;transient response | Pulse modulation;Inductors;Transfer functions;Switches;Delays;Bandwidth;Prediction algorithms | DC-DC power convertors;digital control;electric current control;inductors;machine control;transfer functions | CTD effect;CTD transfer functions;duty cycle restriction;duty cycle extension;digital peak current mode control;DC-DC boost converter;continuous current mode;tracking delay effect minimization;DPCM control strategies;extended pulsewidth modulation |  | 5 |  | 21 | IEEE | 2019-03-17 |  |  | IEEE | IEEE Journals
Modeling and Estimation of DCâ€“DC Buck Converter Dynamics Using Relay Feedback Output With Performance Evaluation | K. Venkata Ramana; S. Majhi; A. K. Gogoi | Department of Electronics and Electrical Engineering, Indian Institute of Technology Guwahati, Guwahati, India; Department of Electronics and Electrical Engineering, Indian Institute of Technology Guwahati, Guwahati, India; Department of Electronics and Electrical Engineering, Indian Institute of Technology Guwahati, Guwahati, India | IEEE Transactions on Circuits and Systems II: Express Briefs | 2019-02-26 | 2019 | 66 | 3 | 427 | 431 | In this brief, the dynamics of a dc-dc buck converter is modeled using the limit cycle oscillations (LCO) induced by relay feedback test. The mathematical modeling of the converter is done based on sustained oscillatory output conditions and measurements made on LCO. The method is capable of identifying the model in presence of parameter variations. With the precise information of losses of the components available in the LCO, it is possible to get an accurate dynamic model of the converter. The identified dynamic model is validated with the step response. Also, the performance of the model is tested under different parameter perturbations. The proposed method is verified by simulation and experimental results. | 1558-3791 |  | 10.1109/TCSII.2018.2843526 |  | https://ieeexplore.ieee.org/stamp/stamp.jsp?arnumber=8371298 | Buck converter;dynamics;limit cycle;relay feedback test | Relays;Mathematical model;Buck converters;Limit-cycles;Integrated circuit modeling;Vehicle dynamics | DC-DC power convertors;feedback;limit cycles | DC-DC buck converter dynamics;identified dynamic model;accurate dynamic model;sustained oscillatory output conditions;mathematical modeling;relay feedback test;LCO;limit cycle oscillations;performance evaluation;relay feedback output |  | 4 |  | 15 | IEEE | 2018-06-04 |  |  | IEEE | IEEE Journals
Triple-Mode Active-Passive Parallel Intermediate Links Converter With High Voltage Gain and Flexibility in Selection of Duty Cycles | M. S. Bhaskar; D. J. Almakhles; S. Padmanaban; J. B. Holm-Nielsen; A. R. Kumar; S. O. Masebinu | Department of Communications and Networks Engineering, College of Engineering, Renewable Energy Laboratory, Prince Sultan University, Riyadh, Saudi Arabia; Department of Communications and Networks Engineering, College of Engineering, Renewable Energy Laboratory, Prince Sultan University, Riyadh, Saudi Arabia; Department of Energy Technology, Center for Bioenergy and Green Engineering, Aalborg University Esbjerg, Esbjerg, Denmark; Department of Energy Technology, Center for Bioenergy and Green Engineering, Aalborg University Esbjerg, Esbjerg, Denmark; Department of Electrical and Electronics Engineering, National Institute of Technology Tiruchirappalli, Tiruchirappalli, India; Department of Energy Technology, Center for Bioenergy and Green Engineering, Aalborg University Esbjerg, Esbjerg, Denmark | IEEE Access | 2020-07-28 | 2020 | 8 |  | 134716 | 134727 | A high number of research work is being carried out in the field of DC-DC converters to improve the performance of microgrid operation. The DC microgrid has a high level of acceptance because of the integration of renewable energy sources. In DC Microgrid, there is a need for improved DC-DC converter topologies which offer high gain, small size, enhanced efficiency, reduced voltage stress and reduced component count etc. A new Triple-Mode Active-Passive Parallel Intermediate Links (TM-A2P-IL) converter is proposed in the paper. The A2P-IL is designed by a combination of an inductor, capacitor, diode, and control switch. The proposed converter is derived by inserting A2P-IL in conventional boost converter. The proposed TM-A2P-IL converter operates in three modes and provides a high voltage gain without using a transformer, voltage multiplier stages, coupled inductor, switched inductor/capacitor circuitry. The other benefits of the proposed TM-A2P-IL converters are flexibility in the selection of duty cycles, reduced voltage stress of devices, small reactive components, single-stage power conversion. The proposed converter circuit, operating principle, steady-state analysis is studied for both CCM and DCM, discussed. The comparison between available similar type converters and the proposed converter is provided. The operation and performance of the proposed A2P-IL converter are validated through simulation and experimental work. | 2169-3536 |  | 10.1109/ACCESS.2020.3010594 | Danida Mobility Grant, responsible for the Ministry of Foreign Affairs of Denmark (MFA), Act 7 on Denmarkâ€™s International Development Cooperation(grant numbers:19-MG04AAU); | https://ieeexplore.ieee.org/stamp/stamp.jsp?arnumber=9144502 | Active-passive links;boost converter;DC microgrid;high voltage gain;parallel intermediate links;reduced voltage stress | Inductors;Switches;Capacitors;Microgrids;High-voltage techniques;Stress;Switching circuits | capacitors;DC-DC power convertors;distributed power generation;inductors;renewable energy sources;voltage multipliers | duty cycles selection;triple-mode active-passive parallel intermediate links converter;voltage multiplier stages;TM-A2P-IL converter;conventional boost converter;improved DC-DC converter topologies;renewable energy sources;DC microgrid;microgrid operation;DC-DC converters;high voltage gain;available similar type converters;converter circuit;reduced voltage stress |  | 4 |  | 38 | CCBY | 2020-07-20 |  |  | IEEE | IEEE Journals
A New Soft-Switched Three-Port DC/DC Converter With High Voltage Gain and Reduced Number of Semiconductors for Hybrid Energy Applications | S. S. Dobakhshari; S. H. Fathi; J. Milimonfared | Department of Electrical Engineering, Amirkabir University of Technology (Tehran Polytechnic), Iran; Department of Electrical Engineering, Amirkabir University of Technology (Tehran Polytechnic), Iran; Department of Electrical Engineering, Amirkabir University of Technology (Tehran Polytechnic), Iran | IEEE Transactions on Power Electronics | 2020-01-10 | 2020 | 35 | 4 | 3590 | 3600 | A new partly isolated three-port converter is introduced in this study for hybrid energy applications. Two boost circuits form the main input port and a bidirectional battery port of the converter. Therefore, both of them are of a current-fed type, making the converter more suitable for renewable energy applications. In addition, the boost circuits are benefited from a mutual active clamp circuit. The circuit in cooperation with the leakage inductance of transformers provides soft switching, while employing a few number of semiconductors. Furthermore, on the secondary side, two voltage-doubler rectifiers are merged. As a result, the converter employs less number of components, which participate in all power conversion modes. Since most of the renewable energy sources have a relatively low voltage level, the converter retains high voltage gain. These features have resulted in an efficient and inexpensive converter. A thorough analysis has been made and justified by simulation and experimental results. | 1941-0107 |  | 10.1109/TPEL.2019.2933182 |  | https://ieeexplore.ieee.org/stamp/stamp.jsp?arnumber=8788611 | DCâ€“DC converter;high voltage gain;hybrid power supply;soft switching;three-port converter | Zero current switching;High-voltage techniques;Hybrid power systems;Batteries;Renewable energy sources;Soft switching;Rectifiers | DC-DC power convertors;inductance;power transformers;rectifiers;renewable energy sources;switching convertors;zero current switching;zero voltage switching | hybrid energy applications;boost circuits;bidirectional battery port;current-fed type;mutual active clamp circuit;voltage-doubler rectifiers;renewable energy sources;low voltage level;semiconductors;power conversion modes;transformer leakage inductance;soft-switched three-port DC-DC converter |  | 7 |  | 34 | IEEE | 2019-08-05 |  |  | IEEE | IEEE Journals
A 92%-Efficiency Battery Powered Hybrid DC-DC Converter for IoT Applications | M. Elhebeary; C. -K. K. Yang | Department of Electrical and Computer Engineering, University of California at Los Angeles, Los Angeles, CA, USA; Department of Electrical and Computer Engineering, University of California at Los Angeles, Los Angeles, CA, USA | IEEE Transactions on Circuits and Systems I: Regular Papers | 2020-09-28 | 2020 | 67 | 10 | 3342 | 3351 | A two-stage hybrid power management unit (PMU) is presented with a highly-efficient novel ON-OFF LDO as the second stage and uses a switched-capacitor dc-dc divider as the first stage. The design targets IoT applications that operate across a wide range of load from sub-microwatt to 100's of microwatts. The first stage provides a step-down using selectable sizing of its switches to improve efficiency to >95% across the target range of load current. The output voltage that is divided from the first stage is then regulated using the proposed ON-OFF LDO with a dropout voltage of <; 30mV. The hybrid architecture regulates a 1.3V input to 0.4V and achieves a power efficiency of >80% for load ranges 1Î¼-240Î¼A . The design is fabricated in 28-nm CMOS technology. | 1558-0806 |  | 10.1109/TCSI.2020.2979495 |  | https://ieeexplore.ieee.org/stamp/stamp.jsp?arnumber=9036888 | DC-DC converter;high power efficiency;IoT application;low dropout regulator (LDO);switched-capacitor divider | Switches;Voltage control;Impedance;Batteries;Capacitors;Internet of Things;Regulation | CMOS integrated circuits;DC-DC power convertors;Internet of Things;switched capacitor networks;voltage regulators | IoT applications;two-stage hybrid power management unit;ON-OFF LDO;switched-capacitor dc-dc divider;hybrid architecture;power efficiency;battery powered hybrid DC-DC converter;CMOS technology;current 1 muA to 240 muA;voltage 1.3 V to 0.4 V |  | 1 |  | 30 | IEEE | 2020-03-16 |  |  | IEEE | IEEE Journals
A Backpropagation Neural Network-Based Explicit Model Predictive Control for DCâ€“DC Converters With High Switching Frequency | J. Chen; Y. Chen; L. Tong; L. Peng; Y. Kang | State Key Laboratory of Advanced Electromagnetic Engineering and Technology (AEET), Huazhong University of Science and Technology (HUST), Hubei, China; State Key Laboratory of Advanced Electromagnetic Engineering and Technology (AEET), Huazhong University of Science and Technology (HUST), Hubei, China; State Key Laboratory of Advanced Electromagnetic Engineering and Technology (AEET), Huazhong University of Science and Technology (HUST), Hubei, China; State Key Laboratory of Advanced Electromagnetic Engineering and Technology (AEET), Huazhong University of Science and Technology (HUST), Hubei, China; State Key Laboratory of Advanced Electromagnetic Engineering and Technology (AEET), Huazhong University of Science and Technology (HUST), Hubei, China | IEEE Journal of Emerging and Selected Topics in Power Electronics | 2020-07-31 | 2020 | 8 | 3 | 2124 | 2142 | The explicit model predictive control (MPC) can solve the piecewise control laws offline to save online implementation burden. However, many offline control laws have to be stored to adapt the operating point variation, the correct control law needs to be searched, and the control parameter needs to be calculated. The large storage and computational burdens make the explicit MPC difficult to be applied to the scenarios with high switching and control frequencies. To solve these problems, this article proposes to utilize a backpropagation neural network (BPNN) to fit the input-output relationship of the offline control laws under different operating points. It not only guarantees the control performance but also reduces the storage and computational burden. Such a BPNN method directly calculates the control parameter in a parallel way and thus eliminates serial evaluation of the searching process. Simulation results are provided and compared with the state-of-the-art controls to show the effectiveness of the proposed method. Experimental results demonstrate that a BPNN with 49 parameters can fit more than 10 000 offline control laws, and its implementation can be completed within three clock cycles by field-programmable gate array (FPGA) or application-specific integrated circuit (ASIC), so the 1-MHz switching and control frequency can be achieved with 4-MHz clock frequency. | 2168-6785 |  | 10.1109/JESTPE.2020.2968475 | National Natural Science Foundation of China (Paper No. JESTPE-2019-08-0839.R2)(grant numbers:51777085); | https://ieeexplore.ieee.org/stamp/stamp.jsp?arnumber=8964279 | Backpropagation neural network (BPNN);bidirectional converter;buck converter;explicit model predictive control (MPC);high frequency | Switching frequency;Buck converters;Field programmable gate arrays;Control systems;Predictive control;Frequency control | application specific integrated circuits;backpropagation;DC-DC power convertors;field programmable gate arrays;piecewise linear techniques;predictive control | correct control law;control parameter;control frequencies;control performance;control frequency;backpropagation neural network-based explicit model predictive control;DC-DC converters;switching frequency;offline control laws;explicit MPC;piecewise control laws;BPNN;field-programmable gate array;FPGA;application-specific integrated circuit;ASIC |  | 5 |  | 57 | IEEE | 2020-01-22 |  |  | IEEE | IEEE Journals
Heterogeneous Integration of GaN and BCD Technologies and Its Applications to High Conversion-Ratio DCâ€“DC Boost Converter IC | F. Meng; D. Disney; B. Liu; Y. B. Volkan; A. Zhou; Z. Liang; X. Yi; S. L. Selvaraj; L. Peng; K. Ma; C. C. Boon | School of Microelectronics, Tianjin University, Tianjin, China; GLOBALFOUNDRIES Inc., Singapore, Singapore; School of Electrical and Electronic Engineering Nanyang Technological University, Singapore, Singapore; School of Electrical and Electronic Engineering Nanyang Technological University, Singapore, Singapore; School of Electrical and Electronic Engineering Nanyang Technological University, Singapore, Singapore; School of Electrical and Electronic Engineering Nanyang Technological University, Singapore, Singapore; Department of Electrical Engineering and Computer Science, Massachusetts Institute of Technology, Cambridge, MA, USA; GLOBALFOUNDRIES Inc., Singapore, Singapore; GLOBALFOUNDRIES Inc., Singapore, Singapore; School of Microelectronics, Tianjin University, Tianjin, China; School of Electrical and Electronic Engineering Nanyang Technological University, Singapore, Singapore | IEEE Transactions on Power Electronics | 2019-02-06 | 2019 | 34 | 3 | 1993 | 1996 | This letter presents a novel technology for the integration of gallium nitride (GaN) power devices with silicon control circuits. It comprises stacked GaN power transistors and bipolar-CMOS-double-diffused metal-oxide-semiconductor (DMOS) (BCD) circuits. It leverages on both advantages of the high-voltage low-loss GaN devices and the high-integration BCD circuits. Using conventional manufacturing, packaging, and assembly techniques and equipment, the proposed technology is technology transferrable and applicable for commercial power electronic applications. To validate the concept, a 3.3-70 V dc-dc boost converter is designed, implemented, and verified experimentally. It features a conversion efficiency of 70.3%, output power of 1.68 W, and compact size of 0.32 Ã— 0.18 cm<sup>2</sup>. | 1941-0107 |  | 10.1109/TPEL.2018.2859419 | Nanyang Technological University(grant numbers:RCA-16/029); | https://ieeexplore.ieee.org/stamp/stamp.jsp?arnumber=8419314 | Boost converter;CMOS dcâ€“dc converter complementarymetal-oxide-semiconductor (CMOS);gallium nitride (GaN);heterogeneous integration;high conversion ratio;integrated circuits (ICs) | Gallium nitride;Integrated circuits;Power transistors;Silicon;Field effect transistors;Logic gates;Prototypes | BIMOS integrated circuits;DC-DC power convertors;gallium compounds;III-V semiconductors;power integrated circuits;wide band gap semiconductors | power electronic applications;DC-DC boost converter IC;high-integration BCD circuits;high-voltage low-loss GaN devices;bipolar-CMOS-double-diffused metal-oxide-semiconductor circuits;power transistors;silicon control circuits;gallium nitride power devices;BCD technologies;voltage 3.3 V to 70.0 V;power 1.68 W;GaN |  | 3 |  | 9 | IEEE | 2018-07-25 |  |  | IEEE | IEEE Journals
Enhanced Robust Control of a DCâ€“DC Converter for Fuel Cell Application Based on High-Order Extended State Observer | S. Zhuo; A. Gaillard; L. Xu; H. Bai; D. Paire; F. Gao | FEMTO-ST Institute, UniversitÃ© Bourgogne Franche-ComtÃ©, UTBM, Centre National de la Recherche Scientifique, Belfort, France; FEMTO-ST Institute, UniversitÃ© Bourgogne Franche-ComtÃ©, UTBM, Centre National de la Recherche Scientifique, Belfort, France; School of Automation, Northwestern Polytechnical University, Xiâ€™an, China; FEMTO-ST Institute, UniversitÃ© Bourgogne Franche-ComtÃ©, UTBM, Centre National de la Recherche Scientifique, Belfort, France; FEMTO-ST Institute, UniversitÃ© Bourgogne Franche-ComtÃ©, UTBM, Centre National de la Recherche Scientifique, Belfort, France; FEMTO-ST Institute, UniversitÃ© Bourgogne Franche-ComtÃ©, UTBM, Centre National de la Recherche Scientifique, Belfort, France | IEEE Transactions on Transportation Electrification | 2020-03-20 | 2020 | 6 | 1 | 278 | 287 | In this article, to better deal with the unknown time-varying disturbance, an enhanced robust controller based on high-order extended state observer (ESO) is proposed for a dc-dc floating interleaved boost converter in fuel cell application. Within the proposed controller, the disturbance is estimated in real time using high-order ESO and then canceled in the control law. Theoretical analysis is carried out to evaluate the controller performance of different order ESO. It is shown that compared with that of the conventional ESO-based controller, the antidisturbance ability of the proposed controller with high-order ESO is enhanced significantly. The proposed controller does not require extra sensors. The effectiveness of the proposed controller is demonstrated by both simulation and experimental results. | 2332-7782 |  | 10.1109/TTE.2020.2974582 | European Commission(grant numbers:PANDA H2020-LC-GV-2018); EU(grant numbers:824256); region of Bourgogne Franche- Comt??, France(grant numbers:2017Y-06232/06241); China Scholarship Council(grant numbers:201701810139); | https://ieeexplore.ieee.org/stamp/stamp.jsp?arnumber=9000879 | DC???DC converter;extended state observer (ESO);floating interleaved boost converter (FIBC);fuel cell (FC) application;robust control | Observers;Voltage control;Inductors;Topology;Robust control;Load modeling;Uncertainty | DC-DC power convertors;fuel cells;observers;robust control;time-varying systems | ESO-based controller;high-order ESO;fuel cell application;high-order extended state observer;unknown time-varying disturbance;enhanced robust controller;control law;controller performance;dc-dc floating interleaved boost converter;antidisturbance ability |  | 1 |  | 28 | IEEE | 2020-02-17 |  |  | IEEE | IEEE Journals
Active Disturbance Rejection Voltage Control of a Floating Interleaved DCâ€“DC Boost Converter With Switch Fault Consideration | S. Zhuo; A. Gaillard; L. Guo; L. Xu; D. Paire; F. Gao | FEMTO-ST Institute, UniversitÃ© Bourgogne Franche-ComtÃ©, UTBM, CNRS, Belfort, France; FEMTO-ST Institute, UniversitÃ© Bourgogne Franche-ComtÃ©, UTBM, CNRS, Belfort, France; School of Automation, Northwestern Polytechnical University, Xi'an, China; School of Automation, Northwestern Polytechnical University, Xi'an, China; FEMTO-ST Institute, UniversitÃ© Bourgogne Franche-ComtÃ©, UTBM, CNRS, Belfort, France; FEMTO-ST Institute, UniversitÃ© Bourgogne Franche-ComtÃ©, UTBM, CNRS, Belfort, France | IEEE Transactions on Power Electronics | 2019-09-10 | 2019 | 34 | 12 | 12396 | 12406 | To enhance the robustness and to deal with the switch fault uncertainty of a floating interleaved dc-dc boost converter (FIBC), an adaptive active disturbance rejection control (ADRC) is proposed in this paper. In particular, the controller parameter b0 is adapted by obtaining approximately the system input control gain b in real time, based on the output duty cycles via digital filters. Compared with the conventional ADRC, the performance of the proposed controller is significantly improved, without the need of extra sensors. Moreover, the influence of the controller parameters on the system dynamical performance is analyzed theoretically, providing a practical guideline for controller tuning. The simulation and experimental results validate the effectiveness and the robustness of the proposed controller. | 1941-0107 |  | 10.1109/TPEL.2019.2905897 | China Scholarship Council(grant numbers:CSC, 201701810139); | https://ieeexplore.ieee.org/stamp/stamp.jsp?arnumber=8668820 | Active disturbance rejection control;dcâ€“dc power converter;floating interleaved boost converter;switch fault | Switches;Voltage control;Fault diagnosis;Inductors;Uncertainty;Topology | control system synthesis;DC-DC power convertors;robust control;voltage control | switch fault uncertainty;floating interleaved dc-dc boost converter;adaptive active disturbance rejection control;controller parameters;controller tuning;active disturbance rejection voltage control;switch fault consideration;system input control gain |  | 7 |  | 28 | IEEE | 2019-03-17 |  |  | IEEE | IEEE Journals
Inductorless DC/DC Converter for Aerospace Applications With Insulation Features | G. Ciarpi; S. Saponara | Department of Information Engineering, University of Pisa, Pisa, Italy; Department of Information Engineering, University of Pisa, Pisa, Italy | IEEE Transactions on Circuits and Systems II: Express Briefs | 2020-08-27 | 2020 | 67 | 9 | 1659 | 1663 | Future spacecrafts require onboard electronics with ever-more radiation hardness levels. This should be achieved without using metal shields to keep low size and weight. This brief presents an Inductorless DC/DC converter able to convert a wide input voltage range, from 6 V to 60 V, in two points of load at 5 V and 1.65 V. Thanks to an innovative insulating stage, based on electrostatic coupling architecture, the DC/DC converter is able to protect the supplied loads from overvoltages in the power buses and errors, due to Single Event Effects, in the driving algorithm. In addition, avoiding the use of inductors and transformers, it reduces the electromagnetic interference generated by classic switching mode power supplier. The whole converter is fabricated in 0.35 Î¼m HV-CMOS technology and electrically characterized by experimental measurements. Specific tests for space compliance were performed as Total Ionization Dose and Single Event Effect tests, highlighting the feasibility use of the proposed converter for space applications. | 1558-3791 |  | 10.1109/TCSII.2020.3010297 | FP7 EU Project Athenis-3D; | https://ieeexplore.ieee.org/stamp/stamp.jsp?arnumber=9144245 | DC/DC converter;switched capacitor;total ionization dose (TID);single event effect (SEE) | Voltage control;Insulation;Threshold voltage;Switches;Video recording;Schottky diodes;Capacitors | CMOS integrated circuits;DC-DC power convertors;electromagnetic interference;radiation hardening (electronics);space vehicle electronics;switched mode power supplies | inductorless DC/DC converter;aerospace applications;radiation hardness levels;single event effects;switching mode power supplier;HV-CMOS technology;total ionization dose;electromagnetic interference;voltage 5.0 V;size 0.35 mum;voltage 6.0 V to 60.0 V;voltage 1.65 V |  | 1 |  | 13 | IEEE | 2020-07-20 |  |  | IEEE | IEEE Journals
Switched-Capacitor Voltage Boost Converter for Electric and Hybrid Electric Vehicle Drives | A. Janabi; B. Wang | Department of Electrical and Computer Engineering, Michigan State University, East Lansing, MI, USA; Department of Electrical and Computer Engineering, Michigan State University, East Lansing, MI, USA | IEEE Transactions on Power Electronics | 2020-02-26 | 2020 | 35 | 6 | 5615 | 5624 | This article presents a switched-capacitor (SC) voltage boost converter and its control methods for implementing dc-ac and ac-dc power conversion. The SC converter employs an SC circuit augmented with the main converter circuit to the power source, thus providing unique features that cannot be attained by the traditional voltage-source inverter (VSI) or boost VSI. The additional features include doubling the area of the linear modulation region and eliminating both the large inductor in the boost dc-dc stage and the large filtering capacitor, which leads to a higher energy density and a lower cost. The SC converter concept can be applied to all dc-ac, ac-dc, ac-ac, and dc-dc power conversions. To describe the operating principle and the control, we focus on one example: a bidirectional SC converter for dc-ac and ac-dc power conversion in electric and hybrid electric vehicles. This article is accompanied by a video demonstrating the change of the modulation functions with the value of A. | 1941-0107 |  | 10.1109/TPEL.2019.2949574 |  | https://ieeexplore.ieee.org/stamp/stamp.jsp?arnumber=8883085 | Boost converters;multilevel converters;switched-capacitor bidirectional dc-ac converters;voltage source inverters | Capacitors;Inverters;Batteries;Switches;Discharges (electric);Fault location | AC-AC power convertors;AC-DC power convertors;DC-AC power convertors;DC-DC power convertors;electric drives;hybrid electric vehicles;invertors;power capacitors;switched capacitor networks;voltage-source convertors | power source;VSI;boost dc-dc stage;filtering capacitor;dc-ac power conversion;ac-ac power conversion;dc-dc power conversions;bidirectional SC converter;ac-dc power conversion;switched-capacitor voltage boost converter;hybrid electric vehicle drives;main converter circuit;linear modulation region;inductor;control methods |  | 4 |  | 12 | IEEE | 2019-10-25 |  |  | IEEE | IEEE Journals
MagCap DCâ€“DC Converter Utilizing GaN Devices: Design Consideration and Quasi-Resonant Operation | J. -W. Shin; M. Ishigaki; E. M. Dede; J. S. Lee | Toyota Research Institute North America, Ann Arbor, MI, USA; Toyota Central R&D Labs, Inc., Nagakute, Japan; Toyota Research Institute North America, Ann Arbor, MI, USA; Toyota Research Institute North America, Ann Arbor, MI, USA | IEEE Transactions on Power Electronics | 2019-02-06 | 2019 | 34 | 3 | 2441 | 2453 | A MagCap DC-DC converter using GaN semiconductor devices is presented to improve the efficiency and modularity of the vehicular power system. While the topology is as simple as the flyback converter, all the semiconductor switches turn on and off with soft switching. A design guideline to transformer and capacitor is suggested considering the conduction loss and voltage stress of the switches. A quasi-resonant (QR) operation for low output-power condition is also explained. The switches turn on at the valley of the drain-source waveform to secure soft switching and maximize the efficiency. A 180-W prototype hardware was populated on 63 mm Ã— 31 mm printed circuit board using 200-V GaN FET devices. Peak efficiency was 97.1% at 155-W output power and 1.2-MHz switching frequency. Another prototype was built for the QR operation and demonstrated 91.6% peak efficiency by maintaining the soft switching and avoiding excessive switching frequency. | 1941-0107 |  | 10.1109/TPEL.2018.2845379 | Toyota Research Institute North America; | https://ieeexplore.ieee.org/stamp/stamp.jsp?arnumber=8375690 | DCâ€“DC converter;GaN FET;high efficiency;high-frequency switching;quasi-resonant (QR) operation;soft switching | Gallium nitride;Capacitors;Soft switching;Power generation;Switching frequency;Switches;Zero voltage switching | DC-DC power convertors;gallium compounds;III-V semiconductors;power semiconductor switches;switching convertors;wide band gap semiconductors | switching frequency;peak efficiency;printed circuit board;MagCap DC-DC converter;QR operation;200-V GaN FET devices;switches turn;low output-power condition;design guideline;soft switching;semiconductor switches;flyback converter;vehicular power system;GaN semiconductor devices;quasiresonant operation;design consideration;GaN |  | 3 |  | 35 | IEEE | 2018-06-08 |  |  | IEEE | IEEE Journals
A Novel Soft-Switching Secondary-Side Modulated Multioutput DCâ€“DC Converter With Extended ZVS Range | Z. Li; S. Dusmez; H. Wang | Power Electronics and Renewable Energies Laboratory, School of Information Science and Technology, ShanghaiTech University, Shanghai, China; Texas Instruments Incorporated, Dallas, TX, USA; Power Electronics and Renewable Energies Laboratory, School of Information Science and Technology, ShanghaiTech University, Shanghai, China | IEEE Transactions on Power Electronics | 2018-11-28 | 2019 | 34 | 1 | 106 | 116 | In this paper, a novel soft-switching secondary-side modulated dc-dc structure with extended zero voltage switching (ZVS) range is proposed. In a simple manner, this structure can be extended to provide isolated multioutputs with independent voltage regulation capability. Besides, the secondary side can be bidirectional to interface with energy storage elements such as batteries and ultracapacitors. The proposed topology is suitable for high voltage gain or high output dc-link voltage, low-power, and multioutput applications. The primary-side full-bridge switches operate complementarily to generate a two-level square wave. Therefore, the circulating energy is significantly smaller than conventional phase-modulated full-bridge converters. The output voltage is regulated by controlling the duty cycle of the auxiliary mosfet on the active/semiactive rectifier, which offers a simple control. Moreover, the ZVS operation range of full-bridge mosfets is enhanced due to the volt-second balance of magnetizing inductance and the secondary-side control. All the secondary-side rectifying diodes turn off with limited di/dt. A 1-kW prototype generating two 390 V, 330-400 V outputs from a 130-180 V dc link is designed to serve as a proof of concept. The full-load efficiency is 95.6% at 100 kHz switching frequency. | 1941-0107 |  | 10.1109/TPEL.2018.2815718 | National Natural Science Foundation of China(grant numbers:51607113); Shanghai Sailing Program(grant numbers:16YF1407600); | https://ieeexplore.ieee.org/stamp/stamp.jsp?arnumber=8315477 | Multioutput;pulsewidth modulation (PWM);secondary-side control;zero voltage switching (ZVS) | Zero voltage switching;Voltage control;Rectifiers;Magnetic resonance;Inductance;Inductors;Energy storage | bridge circuits;DC-DC power convertors;MOSFET circuits;rectifiers;switching convertors;voltage control;voltage regulators;zero voltage switching | secondary-side modulated multioutput DC-DC converter;extended ZVS range;extended zero voltage;simple manner;isolated multioutputs;independent voltage regulation capability;energy storage elements;high voltage gain;high output dc-link voltage;full-bridge switches;conventional phase-modulated full-bridge converters;output voltage;simple control;ZVS operation range;full-bridge mosfets;secondary-side control;secondary-side rectifying diodes;dc link;switching frequency;DC-DC structure;voltage 330.0 V to 400.0 V;voltage 130.0 V to 180.0 V |  | 9 |  | 20 | IEEE | 2018-03-14 |  |  | IEEE | IEEE Journals
An Offset-Free Composite Model Predictive Control Strategy for DC/DC Buck Converter Feeding Constant Power Loads | Q. Xu; Y. Yan; C. Zhang; T. Dragicevic; F. Blaabjerg | School of Electrical and Electronic Engineering, Nanyang Technological University, Singapore; Key Laboratory of Measurement and Control of CSE, Ministry of Education, School of Automation, Southeast University, Nanjing, China; Intelligent Autonomous Systems Lab, College of Automation Engineering, Shanghai University of Electric Power, Shanghai, China; Department of Energy Technology, Aalborg University, Aalborg, Denmark; Department of Energy Technology, Aalborg University, Aalborg, Denmark | IEEE Transactions on Power Electronics | 2020-02-27 | 2020 | 35 | 5 | 5331 | 5342 | The high penetration of power electronic converters into dc microgrids may cause the constant power load stability issues, which could lead to large voltage oscillations or even system collapse. On the other hand, dynamic performance should be satisfied in the control of power electronic converter systems with small overshoot, less oscillations, and smooth transient performance. This article proposes an offset-free model predictive controller for a dc/dc buck converter feeding constant power loads with guaranteed dynamic performance and stability. First, a receding horizon optimization problem is formulated for optimal voltage tracking. To deal with the unknown load variation and system uncertainties, a higher order sliding mode observer is designed and integrated into the optimization problem. Then an explicit closed-loop solution is obtained by solving the receding horizon optimization problem offline. A rigorous stability analysis is performed to ensure the system large signal stability. The proposed controller achieves optimized transient dynamics and accurate tracking with simple implementation. The effectiveness of the proposed controller is validated by simulation and experimental results. | 1941-0107 |  | 10.1109/TPEL.2019.2941714 | Wallenberg-NTU Presidential Postdoc Fellowship in Nanyang Technological University, Singapore; Reliable Power Electronic-Based Power System; Department of Energy Technology; Aalborg University as a part of the Villum Investigator Program; Shanghai Institutions of Higher Learning; Natural Science Foundation of Shanghai(grant numbers:19ZR1420500); | https://ieeexplore.ieee.org/stamp/stamp.jsp?arnumber=8839850 | Constant power load (CPL);large signal stability;model predictive control (MPC);nonlinear disturbance observer;offset-free tracking | Buck converters;Stability analysis;Uncertainty;Microgrids;Voltage control;Load modeling;Optimization | closed loop systems;control system synthesis;DC-DC power convertors;distributed power generation;observers;optimal control;optimisation;power convertors;power system control;predictive control;variable structure systems;voltage control | DC/DC buck converter feeding constant power loads;optimized transient dynamics;receding horizon optimization;optimal voltage tracking;power electronic converter systems;voltage oscillations;power load stability;dc microgrids;offset-free composite model predictive control strategy |  | 21 |  | 30 | IEEE | 2019-09-16 |  |  | IEEE | IEEE Journals
A Novel Feedforward Stabilizing Technique to Damp Power Oscillations Caused by DCâ€“DC Converters Fed From a DC Bus | M. N. Hussain; V. Agarwal | Department of Electrical Engineering, IIT Bombay, Mumbai, India; Department of Electrical Engineering, IIT Bombay, Mumbai, India | IEEE Journal of Emerging and Selected Topics in Power Electronics | 2020-05-01 | 2020 | 8 | 2 | 1528 | 1535 | Switched-mode power electronic converters with feedback control tend to behave like Constant Power Loads (CPLs). When a CPL interacts with a poorly damped input LC filter, it amplifies any disturbance that occurs in the LC circuit, and the system becomes prone to instability. If the CPL is emulated as a positive resistance during any disturbance by manipulating the power that it consumes instantaneously, then the instability can be avoided. In this paper, this has been achieved by a feedforward technique, in which the power consumed by the CPL is made to follow the trajectory of the input voltage during any disturbance similar to the power consumed by a resistive load. The proposed feedforward technique has only one variable that can be determined by the input filter parameters and is independent of the type of the CPL. A case of a dc-dc converter-based CPL is studied in this paper, and the proposed technique is shown to create a virtual RC impedance at the input of the CPL to offset the negative resistance behavior. The effectiveness of the proposed technique is showcased through the detailed simulations and experimental studies on a 100-W CPL prototype. | 2168-6785 |  | 10.1109/JESTPE.2019.2898354 |  | https://ieeexplore.ieee.org/stamp/stamp.jsp?arnumber=8637944 | Active damping;Constant Power Loads (CPLs);dc microgrid stability;virtual impedance | Feedforward systems;Resistance;Impedance;Oscillators;Power system stability;Microgrids;Buck converters | damping;DC-DC power convertors;electric impedance;electric resistance;feedback;feedforward;LC circuits;power consumption;power electronics;power system stability;switching convertors | RC impedance;power consumption;CPL;constant power loads;DC-DC converters;damp power oscillations;feedforward stabilizing technique;positive resistance;LC circuit;feedback control;switched-mode power electronic converters;DC bus;power 100 W |  | 12 |  | 26 | IEEE | 2019-02-08 |  |  | IEEE | IEEE Journals
A Three-Phase Triple-Voltage Dual-Active-Bridge Converter for Medium Voltage DC Transformer to Reduce the Number of Submodules | L. Shu; W. Chen; R. Li; K. Zhang; F. Deng; Y. Yuan; T. Wang | Center for Advanced Power-Conversion Technology and Equipment, School of Electrical Engineering, Southeast University, Nanjing, China; Center for Advanced Power-Conversion Technology and Equipment, School of Electrical Engineering, Southeast University, Nanjing, China; Center for Advanced Power-Conversion Technology and Equipment, School of Electrical Engineering, Southeast University, Nanjing, China; Center for Advanced Power-Conversion Technology and Equipment, School of Electrical Engineering, Southeast University, Nanjing, China; Jiangsu Key Laboratory of Smart Grid Technology and Equipment, School of Electrical Engineering, Southeast University, Nanjing, China; State Grid Jiangsu Electric Power Co., Ltd. Research Institute, Nanjing, China; Nanjing Nanrui Jibao Electric Co., Ltd., Nanjing, China | IEEE Transactions on Power Electronics | 2020-07-29 | 2020 | 35 | 11 | 11574 | 11588 | In order to improve the power density of dc transformer (DCT), this article proposes a novel three-phase dual-active-bridge (DAB) dc-dc converter, which possesses triple input voltage of conventional full-bridge DAB converter without increasing the voltage stress of switches. By adopting it as the DCT submodule (SM), the number of SMs in DCT is reduced markedly and power density can be improved. Based on the analysis of operation principle, design procedure, basic control strategy and startup scheme of the proposed three-phase triple-voltage DAB (T<sup>2</sup>-DAB) converter are presented. Then, the feasibility of proposed converter is verified with simulation and a 2 kW, 600/200 V prototype. Finally, the superiority of the DCT scheme based on proposed T<sup>2</sup>-DAB converter is verified by a comparison with some existing DAB schemes. | 1941-0107 |  | 10.1109/TPEL.2020.2988280 | National Natural Science Foundation of China(grant numbers:51922028,51677028); State Grid Corporation of China; National Key Research and Development Program of China Stem Cell and Translational Research(grant numbers:2017YFB0903905); Scientific Research Foundation of Graduate School of Southeast University(grant numbers:YBPY1933); | https://ieeexplore.ieee.org/stamp/stamp.jsp?arnumber=9072572 | DC transformer (DCT);three-phase dual-active-bridge ( ${\rm T}^{2}$ -DAB) converter;power density;voltage stress | Discrete cosine transforms;Stress;Bridge circuits;Density measurement;Power system measurements;Topology;DC-DC power converters | bridge circuits;DC transformers;DC-DC power convertors;power system control;power transformers | power density;medium voltage DC transformer;full-bridge DAB converter;DCT submodule;three-phase triple-voltage dual-active-bridge dc-dc converter;control strategy;design procedure;voltage 600.0 V;voltage 200.0 V;power 2.0 kW |  | 2 |  | 42 | IEEE | 2020-04-20 |  |  | IEEE | IEEE Journals
Rapid Thermal Analysis of Nanocrystalline Inductors for Converter Optimization | J. Scoltock; Y. Wang; G. Calderon-Lopez; A. J. Forsyth | Nidec Control Techniques, Newtown, U.K; Hardware Department, Zytek Automotive/Continental Engineering Services, Lichfield, U.K; The University of Manchester, Manchester, U.K; The University of Manchester, Manchester, U.K | IEEE Journal of Emerging and Selected Topics in Power Electronics | 2020-07-31 | 2020 | 8 | 3 | 2276 | 2284 | To capitalize fully on modern component technologies such as nanocrystalline cores and wide bandgap devices, multi-objective converter design optimization is essential, requiring simple and accurate component models. In this article, a lumped parameter (LP) thermal model is presented for nanocrystalline inductors with ceramic heat spreaders. The key challenge is the nonuniform loss distribution in gapped, tape-wound cores, particularly the high loss densities adjacent to the gaps. However, uneven loss distributions are not handled easily by the LP techniques. It is shown that by treating the ceramic heat spreaders as â€œpassiveâ€ heat sources, a simple thermal model of the inductor can be derived to estimate the hot-spot temperature of the core. The model is validated through comparison to 3-D finite element analysis (FEA) and experimental measurements on a 60-kW dc-dc converter. The proposed model offers a comparable level of accuracy to the FEA with a fraction of the running time, executing in 99Î¼s in MATLAB. | 2168-6785 |  | 10.1109/JESTPE.2019.2947223 | U.K.â€™s Engineering and Physical Sciences Research Council (EPSRC), National Centre for Power Electronics within the Converters Theme and Converter Architectures(grant numbers:EP/K035096/1,EP/R004137/1); | https://ieeexplore.ieee.org/stamp/stamp.jsp?arnumber=8867950 | DCâ€“DC converters;inductor design;inductor modeling;nanocrystalline magnetic materials;thermal modeling | Inductors;Windings;Magnetic cores;Resistance heating;Thermal resistance;Design optimization | ceramics;cores;DC-DC power convertors;finite element analysis;inductors;nanostructured materials;optimisation | rapid thermal analysis;nanocrystalline inductors;nanocrystalline cores;wide bandgap devices;multiobjective converter design optimization;lumped parameter thermal model;ceramic heat spreaders;nonuniform loss distribution;tape-wound cores;high loss densities;passive heat sources;inductor;DC-DC converter;FEA;3D finite element analysis;MATLAB;LP techniques;time 99.0 mus;power 60 kW |  | 1 |  | 27 | IEEE | 2019-10-14 |  |  | IEEE | IEEE Journals
An Emulator Software Tool for Improving Learning of DC-DC Converters | A. L. Ferreiro; A. R. SimÃ³n; S. L. Casas | Department of Technology Electronic, Vigo University, Campus Universitario de Vigo, Vigo, Spain; Daimler Group Services, Madrid, Spain; ENOTRAC, Ltd., Surrey, U.K. | IEEE Revista Iberoamericana de Tecnologias del Aprendizaje | 2020-05-11 | 2020 | 15 | 2 | 63 | 69 | Power electronics disciplines involve different fundamental topics and technologies. The use of the Internet facilitates and supports the transmission of the theoretical concepts of the teacher to the student and improve the sequence of activities within the available time. The main goal of this work is to develop an emulator software tool to facilitate the usage of control loop fundamentals when applied to DC-to-DC converters. This emulator is a very solid tool for the educational community, and it allows students to analyze and design control circuits in a very flexible way. This resource is available online without time restrictions, allowing users to choose where and when they can learn and interact with the tool which offers a variety of different DC-DC converters, compensation networks and feedback topologies. Once the selection has been made and the different values of the components have been established, a frequency response analysis is shown. The development of the software tool can be operated using any modern browser under any platform and device. The effectiveness of the presented emulator software tool was assessed with the feedback obtained for the students and the results obtained therefor. | 1932-8540 |  | 10.1109/RITA.2020.2987686 |  | https://ieeexplore.ieee.org/stamp/stamp.jsp?arnumber=9064837 | Closed-loop learning;DC-to-DC converters learning;Internet;semi-presential learning | Tools;Network topology;Topology;Software tools;Internet;DC-DC power converters;Frequency response | compensation;control system synthesis;DC-DC power convertors;electronic engineering education;feedback;frequency response;power electronics | power electronics;control loop fundamentals;DC-to-DC converters;control circuits design;emulator software tool;compensation network;feedback topologies;frequency response analysis |  |  |  | 16 | IEEE | 2020-04-13 |  |  | IEEE | IEEE Journals
Performance Analysis of Medium-Voltage Grid Integration of PV Plant Using Modular Multilevel Converter | A. B. Acharya; M. Ricco; D. Sera; R. Teoderscu; L. E. Norum | Department of Electric Power Engineering, Norwegian University of Science, Trondheim, Norway; Department of Electrical, Electronic, and Information Engineering, University of Bologna, Bologna, Italy; Department of Energy Technology, Aalborg University, Aalborg, Denmark; Department of Energy Technology, Aalborg University, Aalborg, Denmark; Department of Electric Power Engineering, Norwegian University of Science, Trondheim, Norway | IEEE Transactions on Energy Conversion | 2019-11-22 | 2019 | 34 | 4 | 1731 | 1740 | Modular multilevel converter (MMC) topology has emerged as an attractive solution for Photovoltaic (PV) applications. Such a structure due to its inherent modularity allows distributed architecture of utility scale PV plant. Moreover, converters scalability allows for direct connection to the medium voltage grid by avoiding the need for the step-up transformer. The isolation is provided at the interface between the PV array and the MMC by using an isolated DC-DC converter. In this work the MMC performance is evaluated and compared with the main central inverter configurations in terms of annual energy yield, efficiency and levelized cost of energy. Efficiency curve from no load to full load is obtained for the MMC through simulations using standard IGBT half-bridge modules. It is seen that the efficiency curve is flat for a wide range of loads resulting in a higher annual energy yield and lower Levelized Cost of Energy (LCOE). | 1558-0059 |  | 10.1109/TEC.2019.2930819 |  | https://ieeexplore.ieee.org/stamp/stamp.jsp?arnumber=8771241 | Modular multilevel converter;utility scale PV plant;medium voltage;annual energy yield;central inverter;levelized cost of energy | Inverters;Topology;DC-DC power converters;Medium voltage;Capacitors;Maximum power point trackers;Power transformers | bridge circuits;DC-DC power convertors;HVDC power convertors;insulated gate bipolar transistors;invertors;photovoltaic power systems;power generation economics;power grids;power transformers;solar cell arrays;voltage-source convertors | medium-voltage grid integration;modular multilevel converter topology;photovoltaic applications;PV plant;step-up transformer;PV array;isolated DC-DC converter;MMC performance;inverter configurations;levelized cost of energy;IGBT half-bridge module;LCOE |  | 14 |  | 28 | IEEE | 2019-07-24 |  |  | IEEE | IEEE Journals
Current Control of the Coupled-Inductor Buckâ€“Boost DCâ€“DC Switching Converter Using a Model Predictive Control Approach | C. Restrepo; G. Garcia; F. Flores-Bahamonde; D. Murillo-Yarce; J. I. Guzman; M. Rivera | Department of Electromechanics and Energy Conversion, Universidad de Talca, CuricÃ³, Chile; LAAS-CNRS, Toulouse, France; Department of Engineering Sciences, Universidad AndrÃ©s Bello, Santiago, Chile; Faculty of Engineering, Universidad de Talca, CuricÃ³, Chile; Department of Electrical and Electronic Engineering, Universidad del BÃ­o-BÃ­o, ConcepciÃ³n, Chile; Department of Electromechanics and Energy Conversion, Universidad de Talca, CuricÃ³, Chile | IEEE Journal of Emerging and Selected Topics in Power Electronics | 2020-10-29 | 2020 | 8 | 4 | 3348 | 3360 | Coupled-inductor buck-boost dc-dc switching converter has emerged as an alternative to manage power in several hybrid system architectures. This is due to features such as a noninverting voltage step-up and step-down characteristic, high efficiency, wide bandwidth, and the possibility to regulate its input or output currents as has been reported in previous works. All of them are based on a small-signal linearized model around an operating point. In this article, a model predictive control strategy is proposed to increase the operation point domain. The proposal consists in the use of the mathematical model of the system in discrete time to obtain the optimal switching state to be applied in the converter based on a cost function optimization, which simultaneously improves the current tracking and reduces the converter power losses. Experimental results validate the proposal demonstrating that this is a good alternative for the control of this kind of power converters. | 2168-6785 |  | 10.1109/JESTPE.2020.2992622 | Chilean Government through the Project CONICYT/FONDECYT(grant numbers:1191680); CONICYTPFECHA/Doctorado Nacional/2019(grant numbers:21191663); SERC Chile (CONICYT/FONDAP)(grant numbers:15110019); | https://ieeexplore.ieee.org/stamp/stamp.jsp?arnumber=9086490 | Current control;digital control;model predictive control (MPC);noninverting buckâ€“boost converter | Hybrid power systems;Topology;Predictive control;Power electronics;Mathematical model;Variable speed drives;Current control | DC-DC power convertors;electric current control;machine control;optimisation;power inductors;predictive control;switching convertors | power converters;cost function optimization;small-signal linearized model;system architectures;model predictive control strategy;coupled-inductor buck-boost DC-DC switching converter;current control |  | 2 |  | 40 | IEEE | 2020-05-05 |  |  | IEEE | IEEE Journals
Soft-Switching High Step-Up/Down Bidirectional DCâ€“DC Converter | Z. Hosseinzadeh; N. Molavi; H. Farzanehfard | Department of Electrical and Computer Engineering, Isfahan University of Technology, Isfahan, Iran; Department of Electrical and Computer Engineering, Isfahan University of Technology, Isfahan, Iran; Department of Electrical and Computer Engineering, Isfahan University of Technology, Isfahan, Iran | IEEE Transactions on Industrial Electronics | 2019-02-01 | 2019 | 66 | 6 | 4379 | 4386 | A nonisolated bidirectional dc-dc converter with high voltage gain, low voltage stress, low component count, and soft-switching features is presented in this paper. In this topology, coupled inductors and voltage multiplier cells are merged to achieve high step-up/down voltage gain. Also, due to using active clamp circuits, the voltage stress of power switches is relatively low. Thus, the low voltage switches with low on-resistance can be employed to reduce the conduction losses. Furthermore, zero-voltage switching is accomplished in both high step-up and high step-down modes for all power switches, and due to zero-current switching operation of all antiparallel diodes, the reverse recovery losses are reduced. In order to verify the theoretical analysis and the converter performance, a 200 W prototype circuit of the proposed converter is implemented in the laboratory. | 1557-9948 |  | 10.1109/TIE.2018.2863216 |  | https://ieeexplore.ieee.org/stamp/stamp.jsp?arnumber=8436445 | Bidirectional converter;coupled inductors;high voltage gain;zero-voltage switching (ZVS) | Switches;Capacitors;High-voltage techniques;Stress;Inductance;Zero voltage switching;Zero current switching | DC-DC power convertors;inductors;switching convertors;voltage multipliers;zero current switching;zero voltage switching | high voltage gain;low voltage stress;low component count;coupled inductors;voltage multiplier cells;active clamp circuits;power switches;zero-voltage switching;high step-down modes;zero-current switching operation;converter performance;soft-switching high step-up/down bidirectional DC-DC converter;nonisolated bidirectional DC-DC converter;power 200.0 W |  | 10 |  | 20 | IEEE | 2018-08-14 |  |  | IEEE | IEEE Journals
An Improved Linear Model for High-Frequency Class-DE Resonant Converter Using the Generalized Averaging Modeling Technique | N. J. Dahl; A. M. Ammar; A. Knott; M. A. E. Andersen | Department of Electrical Engineering, Technical University of Denmark, Kongens Lyngby, Denmark; Department of Electrical Engineering, Technical University of Denmark, Kongens Lyngby, Denmark; Department of Electrical Engineering, Technical University of Denmark, Kongens Lyngby, Denmark; Department of Electrical Engineering, Technical University of Denmark, Kongens Lyngby, Denmark | IEEE Journal of Emerging and Selected Topics in Power Electronics | 2020-07-31 | 2020 | 8 | 3 | 2156 | 2166 | As the operating frequency of power converters increases, the passive component values likewise decrease. This results in the effect of the parasitic components becoming more prominent, leading to significant modeling errors if not considered. For resonant converters, this especially becomes a problem at high frequencies. This article presents a reduced model for a class-DE series resonant converter based on generalized averaging that incorporates the relevant parasitics and uses multiple harmonics to obtain an accurate linear model. Comparison between the proposed model, a prior art, and a prototype converter running at 1 MHz is conducted, and a PI controller is designed based on each model and tested. The results show that the parasitics have a significant impact on the dc gain and dynamics of the converter and that the proposed model improves on the prior art by reducing the dc-gain error by more than 7 dB, and the error in the low-frequency pole from 168% to 16.9%. Furthermore, the PI controller designed on the prior art was found to have more than 40 times larger overshoot in the control signal when measured compared with the model prediction, while the controller based on the proposed model showed correct performance when simulated and measured. | 2168-6785 |  | 10.1109/JESTPE.2019.2945182 | European Unionâ€™s Horizon 2020 Research and Innovation Programme(grant numbers:731466); | https://ieeexplore.ieee.org/stamp/stamp.jsp?arnumber=8855007 | DCâ€“DC power converters;modeling;PI control;resonant converters;state-space methods | Mathematical model;Resonant converters;Switches;Harmonic analysis;Resonant frequency;Art;Capacitors | control system synthesis;DC-DC power convertors;PI control;resonant power convertors;switching convertors | linear model;prior art;prototype converter;PI controller;dc-gain error;low-frequency pole;model prediction;improved linear model;high-frequency class-DE resonant converter;generalized averaging modeling technique;operating frequency;power converters;passive component values;parasitic components;resonant converters;reduced model;class-DE series resonant converter;modeling errors |  | 4 |  | 27 | IEEE | 2019-10-02 |  |  | IEEE | IEEE Journals
A Model Predictive Current Controlled Bidirectional Three-Level DC/DC Converter for Hybrid Energy Storage System in DC Microgrids | X. Zhang; B. Wang; U. Manandhar; H. Beng Gooi; G. Foo | Nanyang Technological University, Singapore; Nanyang Technological University, Singapore; Nanyang Technological University, Singapore; Nanyang Technological University, Singapore; The University of Auckland, Auckland, New Zealand | IEEE Transactions on Power Electronics | 2019-04-03 | 2019 | 34 | 5 | 4025 | 4030 | This letter proposes a new three-level dc/dc converter configuration for a hybrid energy storage system (HESS) in dc microgrids. It effectively integrates different energy storage devices (ESDs), such as battery and ultracapacitor (UC), using one converter with bidirectional power flow. Furthermore, the proposed converter provides the flexibility of independent regulation of different ESDs with significantly reduced inductor current ripple due to the availability of three voltage levels. The voltage ratings of power semiconductors employed in this converter are also reduced. To further enhance the performance of HESS, a constant switching frequency based model predictive current control is employed for HESS regulation. The design guideline and operating principle of the proposed converter are discussed. Experimental results are presented to verify the efficacy of the proposed converter and control. | 1941-0107 |  | 10.1109/TPEL.2018.2873765 | Ministry of Education - Singapore(grant numbers:RG 181/17); | https://ieeexplore.ieee.org/stamp/stamp.jsp?arnumber=8481591 | Battery;dc microgrid;hybrid energy storage system (HESS);model predictive current control (MPCC);three-level dc/dc converter;ultracapacitor (UC) | Batteries;Electrostatic discharges;Inductors;Microgrids;Voltage control;Current control | DC-DC power convertors;distributed power generation;electric current control;hybrid power systems;predictive control;secondary cells;supercapacitors;switching convertors | dc microgrids;bidirectional power flow;HESS;model predictive current control;hybrid energy storage system;energy storage devices;inductor current ripple;bidirectional three-level DC-DC converter;ESD;ultracapacitor;power semiconductors;constant switching frequency |  | 23 |  | 10 | IEEE | 2018-10-04 |  |  | IEEE | IEEE Journals
Model Predictive Control for the Receiving-Side DCâ€“DC Converter of Dynamic Wireless Power Transfer | Z. Zhou; L. Zhang; Z. Liu; Q. Chen; R. Long; H. Su | State Key Laboratory of Industrial Control Technology, Institute of Cyber-Systems and Control, Zhejiang University, Hangzhou, China; School of Automation, Wuhan University of Technology, Wuhan, China; State Key Laboratory of Industrial Control Technology, Institute of Cyber-Systems and Control, Zhejiang University, Hangzhou, China; School of Automation, Wuhan University of Technology, Wuhan, China; College of Science, Huazhong Agricultural University, Wuhan, China; State Key Laboratory of Industrial Control Technology, Institute of Cyber-Systems and Control, Zhejiang University, Hangzhou, China | IEEE Transactions on Power Electronics | 2020-05-06 | 2020 | 35 | 9 | 8985 | 8997 | Electric vehicles are beneficial to the environment owing to its nonproduction of emissions and excessive noise; however, they have their own limitations with respect to charging difficulties and mileage anxiety. In order to address these problems, dynamic wireless power transfer (DWPT) technology has been developed. In this article, we replace a conventional open-loop method without dc-dc converter with the proposed dc-dc converter in the energy receiver in order to improve output power. Moreover, to make sure that the DWPT system is reliable when the coupling coefficient changes rapidly over a wide range of values, we propose model predictive control (MPC) to ensure optimal dynamic-tracking performance. Considering the fact that sampling delay will cause an error in the controller output, the system is modeled accurately in order to improve the MPC performance. In addition, the MPC and double closed-loop proportional-integral-differential control are compared with simulations and experiments, the results of which demonstrate the effectiveness of MPC-based DWPT. | 1941-0107 |  | 10.1109/TPEL.2020.2969996 | National Natural Science Foundation of China(grant numbers:61673306,61703174); National Basic Research Program of China (973 Program)(grant numbers:2017YFB0103001); | https://ieeexplore.ieee.org/stamp/stamp.jsp?arnumber=8972584 | DCâ€“DC converter;double closed-loop proportionalâ€“integralâ€“differential (PID) control;dynamic wireless power transfer (DWPT);electric vehicles (EVs);model predictive control (MPC) | Coils;Receivers;Couplings;Transmitters;Magnetic cores;Reliability;Power generation | closed loop systems;couplings;DC-DC power convertors;electric vehicles;inductive power transmission;predictive control;three-term control | open-loop method;closed-loop proportional-integral-differential control;MPC;coupling coefficient;DWPT technology;electric vehicles;dynamic wireless power transfer technology;receiving-side DC-DC converter;controller output;optimal dynamic-tracking performance;model predictive control |  | 15 |  | 28 | IEEE | 2020-01-28 |  |  | IEEE | IEEE Journals
Velocity Control of a PMSM Fed by an Inverter-DC/DC Buck Power Electronic Converter | V. M. HernÃ¡ndez-GuzmÃ¡n; R. Silva-Ortigoza; J. Orrante-Sakanassi | Centro Universitario, Facultad de IngenierÃ­a, Universidad AutÃ³noma de QuerÃ©taro, QuerÃ©taro, MÃ©xico; Laboratorio de MecatrÃ³nica and EnergÃ­a Renovable, Centro de Innovacion y Desarrollo Tecnologico en Computo (CIDETEC), Instituto PolitÃ©cnico Nacional, Mexico City, MÃ©xico; TecnolÃ³gico Nacional de MÃ©xico, Instituto TecnolÃ³gico de Matamoros, Matamoros, MÃ©xico | IEEE Access | 2020-04-22 | 2020 | 8 |  | 69448 | 69460 | This paper is concerned with velocity control in a permanent magnet synchronous motor (PMSM) when it is fed by an inverter-DC/DC Buck power converter system as power amplifier. We present, for the first time, a formal local asymptotic stability proof to solve this control problem. We stress that this is the first time that this problem is solved for an AC motor. Our control scheme is simple when compared to differential flatness- and backsteping-based proposals in the literature to solve this problem for DC motors. The key for these achievements is the employment of a novel passivity-based approach which takes advantage of the natural energy exchange among the electrical and mechanical subsystems that compose the inverter-DC/DC Buck power converter-PMSM system. The main features of this novel passivity-based approach are summarized in this paper. | 2169-3536 |  | 10.1109/ACCESS.2020.2986701 | Instituto PolitÃ©cnico Nacional, MÃ©xico; SNI, MÃ©xico; SNI, MÃ©xico; IPN Programs EDI and SIBE; SNI, MÃ©xico; | https://ieeexplore.ieee.org/stamp/stamp.jsp?arnumber=9061159 | Energy-based control;inverter-dc/dc buck power converter system;Lyapunov stability;permanent magnet synchronous motors;velocity control | Permanent magnet motors;Power electronics;Windings;Integrated circuits;Stress;AC motors;Proposals | angular velocity control;asymptotic stability;control nonlinearities;DC motors;DC-DC power convertors;invertors;machine control;permanent magnet motors;power amplifiers;synchronous motors | velocity control;permanent magnet synchronous motor;DC motors;PMSM;inverter-DC/DC buck power electronic converter;power amplifier;formal local asymptotic stability proof;passivity-based approach;natural energy exchange;differential flatness;backstepping |  | 1 |  | 25 | CCBY | 2020-04-08 |  |  | IEEE | IEEE Journals
Design of an Isolated DC/DC Topology With High Efficiency of Over 97% for EV Fast Chargers | W. -S. Lee; J. -H. Kim; J. -Y. Lee; I. -O. Lee | Department of Electrical Engineering, Myong-Ji University, Yong-In, South Korea; Department of Electrical Engineering, Myong-Ji University, Yong-In, South Korea; Department of Electrical Engineering, Myong-Ji University, Yong-In, South Korea; Department of Electrical Engineering, Myong-Ji University, Yong-In, South Korea | IEEE Transactions on Vehicular Technology | 2019-12-17 | 2019 | 68 | 12 | 11725 | 11737 | This paper presents an DC/DC topology achieving high efficiency of over 97-% for electric vehicle (EV) fast chargers requiring a very wide output voltage range. The proposed topology consists of an unregulated resonant converter and a non-isolated buck converter. The unregulated resonant converter is responsible for the galvanic isolation for overall system, and the buck converter carries out the charging of the battery inside EV by constant-current or constant-voltage mode control. This structure provides a number of advantages such as easy realization of a very wide voltage range, no circulating-current, zero-voltage-switching operation on all the switches of the unregulated resonant converter running at high frequency and high voltage, and the achievement of high efficiency at every time over the entire battery charging profile. The availability of small passive components is a benefit because it enables the design of high power-density. In this paper, the feasibility of the proposed topology in EV fast charger applications has been verified by a prototype converter developed with the specification of 120-kHz or 50-kHz switching frequencies, maximum power rating of 20-kW, maximum charging current of 30-A, and battery voltage range of 50-650-Vdc. | 1939-9359 |  | 10.1109/TVT.2019.2949080 | National Research Foundation of Korea; Korea government(grant numbers:2018R1D1A1B07048209); Korea Institute of Energy Technology Evaluation and Planning; Ministry of Trade, Industry and Energy(grant numbers:20174030201790); | https://ieeexplore.ieee.org/stamp/stamp.jsp?arnumber=8880520 | Fast charger;rapid charger;electric vehicle;dc-to-dc converter;high efficiency | Batteries;Resonant converters;Topology;Switching frequency;Rectifiers;Resonant frequency;High-voltage techniques | battery chargers;battery powered vehicles;DC-DC power convertors;secondary cells;switching convertors;zero voltage switching | isolated DC/DC topology;battery voltage range;prototype converter;EV fast charger applications;high power-density;entire battery charging profile;zero-voltage-switching operation;wide voltage range;constant-voltage mode control;galvanic isolation;buck converter;unregulated resonant converter;wide output voltage range;EV fast chargers |  | 6 |  | 26 | IEEE | 2019-10-23 |  |  | IEEE | IEEE Journals
Dual-Period-Decoupled Space Vector Phase-Shifted Modulation for DAB-Based Three-Phase Single-Stage ACâ€“DC Converter | X. Li; F. Wu; G. Yang; H. Liu; T. Meng | Department of Electrical Engineering, Harbin Institute of Technology, Harbin, China; Department of Electrical Engineering, Harbin Institute of Technology, Harbin, China; Department of Electrical Engineering, Harbin Institute of Technology, Harbin, China; Department of Electrical Engineering, Harbin Institute of Technology, Harbin, China; School of Mechanical and Electrical Engineering, Heilongjiang University, Harbin, China | IEEE Transactions on Power Electronics | 2020-02-26 | 2020 | 35 | 6 | 6447 | 6457 | When the conventional space vector phase-shifted modulation is applied to the dual active bridge (DAB)-based three-phase single-stage (DAB-3P1S) ac-dc converter, the ac-side current error is caused due to the coupling of transformer currents in the adjacent switching periods and the imprecise dwell times of the active current vectors. By analogizing the DAB-3P1S ac-dc converter into the DAB-based dc-dc converter, a dual-period-decoupled space vector phase-shifted modulation based on three phase shifts is proposed to decouple the transformer currents, thus eliminating the ac-side current distortion. Moreover, taking the minimization of the rms value of the transformer current per switching period as the constant, the exact relationship between the desired ac-side current and the three phase shifts is derived to realize the efficiency improvement. Detailed experimental results validate the correctness of the theoretical analysis and the feasibility of the proposed modulation strategy. | 1941-0107 |  | 10.1109/TPEL.2019.2950059 | National Natural Science Foundation of China(grant numbers:51877050); | https://ieeexplore.ieee.org/stamp/stamp.jsp?arnumber=8888240 | Current decouple;isolation;phase shift;single-stage acâ€“dc converter;space vector modulation | DC-DC power converters;Switches;Aerospace electronics;Phase modulation;Voltage control | AC-DC power convertors;bridge circuits;DC-DC power convertors;power transformers;PWM power convertors | active current vectors;DAB-3P1S;dual-period-decoupled space vector phase-shifted modulation;transformer currents;dual active bridge;DAB-based three-phase single-stage AC-DC converter;DAB-based DC-DC converter |  | 6 |  | 29 | IEEE | 2019-10-31 |  |  | IEEE | IEEE Journals
Model Predictive Control of DCâ€“DC Converters to Mitigate the Effects of Pulsed Power Loads in Naval DC Microgrids | M. M. Mardani; M. H. Khooban; A. Masoudian; T. DragiÄeviÄ‡ | Department of Energy Technology, Aalborg University, Aalborg, Denmark; Department of Energy Technology, Aalborg University, Aalborg, Denmark; School of Electrical and Computer Engineering, Shiraz University, Shiraz, Iran; Department of Energy Technology, Aalborg University, Aalborg, Denmark | IEEE Transactions on Industrial Electronics | 2019-03-01 | 2019 | 66 | 7 | 5676 | 5685 | This paper proposes the design of optimal and robust coordinated controller of hybrid energy storage system in a naval dc microgrid (MG) application. It is able to mitigate the negative effects of the pulsed power loads and meet the practical limitations of both converters input control and state variables signals based on IEEE standards. To do this, first, the dynamic model of the dc MG, which can represent in either all-electric aircraft or shipboard power systems, is developed. Second, a novel model predictive controller (MPC) for energy storage converters is proposed such that all of the mentioned hard constraints are guaranteed. Third, a linear matrix inequality approach is used to solve the MPC conditions. Finally, to evaluate the applicability and effectiveness of the proposed approach, some experimental tests are extracted. Obtained results verify better performance of the proposed approach over other state-of-the-art control techniques. | 1557-9948 |  | 10.1109/TIE.2018.2877191 | Office of Naval Research Global(grant numbers:N62909-17-1-2106); | https://ieeexplore.ieee.org/stamp/stamp.jsp?arnumber=8511074 | Control of dcâ€“dc converters;model predictive control (MPC);naval dc microgrid (MG);pulsed power loads (PPLs) | Batteries;Microgrids;Load modeling;Voltage control;Mathematical model;Hybrid power systems | control system synthesis;DC-DC power convertors;distributed power generation;energy storage;linear matrix inequalities;naval engineering;power grids;power system control;predictive control;robust control;ships | pulsed power loads;IEEE standards;dc MG;shipboard power systems;energy storage converters;model predictive control;DC-DC converters;naval DC microgrids;robust coordinated controller;hybrid energy storage system;linear matrix inequality |  | 29 |  | 42 | IEEE | 2018-10-26 |  |  | IEEE | IEEE Journals
An Enhanced Static Compensator With DC-Link Voltage Shaping Method | Y. Jeon; C. D. Townsend; H. Dehghani Tafti; E. RodrÃ­guez Ramos; G. G. Farivar; J. Park; J. Pou | School of Electrical Engineering, Soongsil University, Seoul, South Korea; School of Electrical, Electronic and Computer Engineering, The University of Western Australia, Perth, WA, Australia; School of Electrical and Electronic Engineering, Nanyang Technological University, Singapore; School of Electrical and Electronic Engineering, Nanyang Technological University, Singapore; Energy Research Institute, Nanyang Technological University, Singapore; School of Electrical Engineering, Soongsil University, Seoul, South Korea; School of Electrical and Electronic Engineering, Nanyang Technological University, Singapore | IEEE Transactions on Power Electronics | 2019-12-19 | 2020 | 35 | 3 | 2488 | 2500 | This paper proposes a dc-link voltage shaping method for a cascaded H-bridge (CHB) static synchronous compensator (STATCOM). A recently proposed low capacitance-STATCOM system, which intentionally operates with large voltage ripples on the dc-link capacitors, offers the advantage of superior harmonic performance. However, the capacitor voltage ripples decrease when operating at below-rated reactive current, which removes the aforementioned harmonic performance benefit of this system. In addition, such harmonic performance benefit is only achieved in capacitive operation mode. In order to expand the operating region where advantageous voltage ripples are present, a new voltage shaping method is proposed. The proposed method uses a CHB multilevel converter coupled with simple dc-dc converters to shape voltage ripples on the dc-link capacitor regardless of its operating point. This is achieved by controlling the average current of the dc-dc converter using model predictive control. The concept is best applied to an enhanced STATCOM, or E-STATCOM, application in which the STATCOM is integrated with either a renewable energy source or energy storage system. The operational principle of the proposed approach is validated via simulation and experimental results on a five-level single-phase CHB STATCOM. | 1941-0107 |  | 10.1109/TPEL.2019.2928367 | Singapore Ministry of Education Academic Research Fund Tier 1(grant numbers:2017-T1-001-213 (RG 90/17)); Korea Electric Power Corporation(grant numbers:R17XA05-54); | https://ieeexplore.ieee.org/stamp/stamp.jsp?arnumber=8760395 | Cascaded H-bridge (CHB) converter;energy storage system (ESS);model predictive control (MPC);multilevel converter (MC);static synchronous compensator (STATCOM) | Capacitors;Automatic voltage control;Harmonic analysis;DC-DC power converters;Energy storage;Inverters | DC-DC power convertors;machine control;predictive control;PWM power convertors;renewable energy sources;static VAr compensators;voltage control | enhanced static compensator;dc-link voltage;cascaded H-bridge static synchronous compensator;capacitor voltage ripples decrease;harmonic performance;capacitive operation mode;voltage ripples;voltage shaping method;CHB multilevel converter;DC-DC converter;renewable energy source;operational principle;five-level single-phase CHB STATCOM;low capacitance-STATCOM system |  | 7 |  | 38 | IEEE | 2019-07-12 |  |  | IEEE | IEEE Journals
Disturbance-Observer-Based DC-Bus Voltage Control for Ripple Mitigation and Improved Dynamic Response in Two-Stage Single-Phase Inverter System | M. Ali; M. Yaqoob; L. Cao; K. H. Loo | Department of Electronic and Information Engineering, The Hong Kong Polytechnic University, Kowloon, Hong Kong; Department of Electronic and Information Engineering, The Hong Kong Polytechnic University, Kowloon, Hong Kong; School of Mechanical Engineering and Automation, Harbin Institute of Technology, Harbin, China; Department of Electronic and Information Engineering, The Hong Kong Polytechnic University, Kowloon, Hong Kong | IEEE Transactions on Industrial Electronics | 2019-05-01 | 2019 | 66 | 9 | 6836 | 6845 | Two-stage single-phase inverter system has found many applications in distributed generators and grid-connected systems. However, the existence of double-line frequency ripple on the dc-bus voltage due to single-phase inverter's operation has given rise to some design and reliability issues. Some of these are the degradation in the quality of inverter's output voltage and shortening of dc-bus capacitor's lifetime. The problem is rooted in the controller design of the front-end dc-dc converter, which is often designed based on a simplified mathematical model of the dc-dc converter that fails to account for some complex phenomena, such as system's nonlinearities and circuit parameter variations due to temperature and aging effects. In this paper, a disturbance-observer-based control is proposed where these unmodeled effects are treated in the form of lumped disturbance and compensated for in a feed-forward manner. The major advantage of this control solution is that only minimal plant information is needed for controller design and that a decoupled composite controller can be realized, where the feedback compensator is designed to meet certain stability criteria while the disturbance-observer-based feed-forward compensator is designed to handle fast transient events. A prototype of a dual-active-bridge (DAB) dc-dc converter implemented with disturbance-observer-based control is constructed to verify its effectiveness. Experimental results show that the dynamic response of the DAB converter is significantly improved and the double-line frequency ripple on the dc-bus voltage is effectively suppressed by the proposed control solution. | 1557-9948 |  | 10.1109/TIE.2018.2879294 | The Hong Kong Polytechnic University(grant numbers:G-YBR1); | https://ieeexplore.ieee.org/stamp/stamp.jsp?arnumber=8532112 | Active disturbance rejection control;digital control inverter;disturbance observer;dual active bridge (DAB);proportional-integral control | Inverters;Disturbance observers;Voltage control;Bridge circuits;Frequency control;DC-DC power converters;Mathematical model | compensation;control system synthesis;DC-DC power convertors;distributed power generation;dynamic response;feedback;feedforward;invertors;observers;stability;voltage control | disturbance-observer-based DC-bus voltage control;ripple mitigation;dynamic response;two-stage single-phase inverter system;grid-connected systems;double-line frequency ripple;dc-bus capacitor;controller design;disturbance-observer-based control;decoupled composite controller;disturbance-observer-based feed-forward compensator;dual-active-bridge dc-dc converter;distributed generators;front-end dc-dc converter |  | 12 |  | 33 | IEEE | 2018-11-11 |  |  | IEEE | IEEE Journals
Single-Phase Two-Stage Seven-Level Power Conditioner for Photovoltaic Power Generation System | S. K. Kuncham; K. Annamalai; S. Nallamothu | Department of Electrical Engineering, National Institute of Technology Warangal, Warangal, India; Department of Electrical Engineering, National Institute of Technology Warangal, Warangal, India; Department of Electrical Engineering, National Institute of Technology Warangal, Warangal, India | IEEE Journal of Emerging and Selected Topics in Power Electronics | 2020-02-03 | 2020 | 8 | 1 | 794 | 804 | This paper presents a new power conditioner with the inherent benefits of boosting, generation of seven-level output voltage with minimum leakage current in a grid-connected photovoltaic (PV) power generation system. The proposed power conditioner is an upgrade of a front-end multioutput dc-dc boost converter and an asymmetrical seven-level inverter. A highfrequency transformer (HFT) employed in front-end converter produces balanced dc-link voltages to generate the seven-level output voltage. The leakage current caused by the parasitic capacitance of the PV panel is minimized by providing a common-mode conducting path to the inverter. This results in a reduction of the leakage current well below the VDE0126-1-1 grid standards. Furthermore, the proposed configuration utilizes a minimum number of devices for every level generation, which reduces the control complexity and also improves the system efficiency. The dynamic performance of the system is tested for intermittent changes in the PV characteristics for grid-connected operation. The proposed power conditioner is simulated using MATLAB software, and a laboratory prototype of 750 W is developed to validate its feasibility. Finally, a comparison is made with other recently proposed seven-level inverters to highlight the benefits of this power conditioner over others. | 2168-6785 |  | 10.1109/JESTPE.2019.2913216 |  | https://ieeexplore.ieee.org/stamp/stamp.jsp?arnumber=8698872 | Common-mode voltage (CMV);dcâ€“dc converter;grid interface;leakage current;multilevel inverter (MLI);power losses | Inverters;Capacitors;Leakage currents;Topology;Switches;DC-DC power converters;Power generation | DC-DC power convertors;electric current control;invertors;leakage currents;photovoltaic power systems;power generation control;power grids;power system simulation;power transformers;voltage control | grid-connected photovoltaic power generation system;DC-DC boost converter;seven-level inverter;DC-link voltages;leakage current reduction;VDE0126-1-1 grid standards;single-phase two-stage seven-level power conditioner;seven-level output voltage generation;high frequency transformer;MATLAB software |  | 7 |  | 36 | IEEE | 2019-04-25 |  |  | IEEE | IEEE Journals
Model Predictive Control of Bidirectional DCâ€“DC Converters and AC/DC Interlinking Convertersâ€”A New Control Method for PV-Wind-Battery Microgrids | Y. Shan; J. Hu; K. W. Chan; Q. Fu; J. M. Guerrero | Department of Electrical Engineering, The Hong Kong Polytechnic University, Hong Kong; Department of Electrical Engineering, The Hong Kong Polytechnic University, Hong Kong; Department of Electrical Engineering, The Hong Kong Polytechnic University, Hong Kong; School of Physics, Sun Yat-sen University, Guangzhou, China; Department of Energy Technology, Aalborg University, Aalborg, Denmark | IEEE Transactions on Sustainable Energy | 2019-09-18 | 2019 | 10 | 4 | 1823 | 1833 | In renewable energy systems, fluctuating outputs from energy sources and variable power demand may deteriorate the voltage quality. In this paper, a model predictive control strategy without using any proportional-integral-derivative (PID) regulators is proposed. The proposed strategy consists of a model predictive current and power (MPCP) control scheme and a model predictive voltage and power (MPVP) control method. By controlling the bidirectional dc-dc converter of the battery energy storage system based on the MPCP algorithm, the fluctuating output from the renewable energy sources can be smoothed while stable dc-bus voltage can be maintained. Meanwhile, the ac/dc interlinking converter is controlled by using the MPVP scheme to ensure stable ac voltage supply and proper power flow between the microgrid and the utility grid. Then, a system-level energy management scheme is developed to ensure stable operation under different operation modes by considering fluctuating power generation, variable power demand, battery state of charge, and electricity price. Compared with the traditional cascade control, the proposed method is simpler and shows better performance, which is validated in simulation based on a 3.5-MW PV-wind-battery system with real-world solar and wind profiles. | 1949-3037 |  | 10.1109/TSTE.2018.2873390 | Hong Kong Polytechnic University(grant numbers:1-ZE7J); Hong Kong Research Grants Council(grant numbers:PolyU252040/17E); Science and Technology Development Foundation of Guangdong Province(grant numbers:2017A050506023,2016B090918107); | https://ieeexplore.ieee.org/stamp/stamp.jsp?arnumber=8478371 | Hybrid ac/dc microgrids;energy storage;coordinated control | Microgrids;Batteries;Voltage control;Renewable energy sources;State of charge;Energy storage;Predictive control | AC-DC power convertors;battery storage plants;cascade control;DC-DC power convertors;distributed power generation;electric current control;energy management systems;energy storage;hybrid power systems;photovoltaic power systems;power generation control;power grids;predictive control;three-term control;voltage control;wind power plants | bidirectional DC-DC converters;PV-wind-battery microgrids;renewable energy systems;variable power demand;voltage quality;model predictive control strategy;proportional-integral-derivative;model predictive voltage;power control method;battery energy storage system;fluctuating output;renewable energy sources;dc-bus voltage;MPVP scheme;stable ac voltage supply;proper power flow;system-level energy management scheme;considering fluctuating power generation;traditional cascade control;PV-wind-battery system;control method |  | 69 |  | 30 | IEEE | 2018-09-30 |  |  | IEEE | IEEE Journals
A Zero-Voltage-Switching, Physically Flexible Multilevel GaN DCâ€“DC Converter | D. Chou; Y. Lei; R. C. N. Pilawa-Podgurski | Department of Electrical Engineering and Computer Sciences, University of California, Berkeley, CA, USA; Tesla Inc., Palo Alto, CA, USA; Department of Electrical Engineering and Computer Sciences, University of California, Berkeley, CA, USA | IEEE Transactions on Power Electronics | 2019-10-22 | 2020 | 35 | 1 | 1064 | 1073 | Improving the power density of a power converter has many benefits for systems integration. Aspects such as thermal management, weight, conformation to mounting locations, and the footprint of the converter all become critical factors as systems continue to scale down in size. The flying capacitor multilevel converter topology is of interest because it has characteristics which contribute to high power density. This paper presents a quasi-square-wave zero-voltage switching (ZVS) multilevel dc-dc converter. ZVS greatly reduces switching losses and enables high-frequency operation of the converter. A hardware prototype is implemented, built on a flexible polyimide substrate circuit board. Experimental results show a peak system efficiency above 98.1%, an effective switching frequency of up to 3 MHz, and a power output of 250 W. | 1941-0107 |  | 10.1109/TPEL.2019.2914213 | Toyota USA; National Science Foundation; | https://ieeexplore.ieee.org/stamp/stamp.jsp?arnumber=8710006 | DC/DC;flexible PCB;flying capacitor multilevel (FCML);GaN;zero-voltage switching (ZVS) | Switches;Inductors;Zero voltage switching;Density measurement;Power system measurements;Topology;Switching frequency | capacitors;DC-DC power convertors;gallium compounds;switching convertors;thermal management (packaging);wide band gap semiconductors;zero voltage switching | quasisquare-wave zero-voltage switching;high-frequency operation;flexible polyimide substrate circuit board;peak system efficiency;effective switching frequency;power output;zero-voltage-switching;physically flexible multilevel GaN DC-DC converter;power converter;systems integration;thermal management;mounting locations;flying capacitor multilevel converter topology;high power density;power 250.0 W;GaN |  | 5 |  | 36 | IEEE | 2019-05-08 |  |  | IEEE | IEEE Journals
Mechanism Model and Prediction Method of Common Mode Radiation for a Nonisolated Very-High-Frequency DCâ€“DC Converter With Cables | J. He; Z. Guo; X. Li | Harbin Institute of Technology (Shenzhen), Shenzhen, China; Harbin Institute of Technology (Shenzhen), Shenzhen, China; Harbin Institute of Technology (Shenzhen), Shenzhen, China | IEEE Transactions on Power Electronics | 2020-06-29 | 2020 | 35 | 10 | 10227 | 10237 | Research on electromagnetic interference of high-frequency power converters remains a challenging and important topic, particularly in light of rapidly emerging wide band-gap power devices operating with ns level turn-on/turn-off times. Building on the substantial contributions that have been made on the formation mechanisms of common mode (CM) radiation, a new mechanism for an equivalent CM driving voltage source caused by imbalanced conductors or components is proposed. Applying this mechanism, the CM driving voltage source model of a nonisolated boost dc/dc power converter with input/output cables is introduced. The CM far-field electric strength algorithms of an asymmetric cable antenna are theoretically analyzed and derived in detail. Subsequently, a prototype for a low-power 30-MHz very-high-frequency boost power converter based on gallium nitride is built and its 10-m CM far-field radiation strength is predicted according to the proposed model. The radiation pattern characteristics are analyzed and several radiation suppression methods are also designed. The comparison with the measured radiation results shows that the proposed CM radiation model and the prediction method achieve good effect below 300 MHz. | 1941-0107 |  | 10.1109/TPEL.2020.2978278 | National Natural Science Foundation of China(grant numbers:51677035); | https://ieeexplore.ieee.org/stamp/stamp.jsp?arnumber=9025200 | Common mode (CM) driving source;equivalent radiation antenna;far-field radiation prediction;generalized common mode potential;very-high-frequency (VHF) power converter | Conductors;Power transmission lines;Electric potential;Predictive models;Capacitors;Gallium nitride | antenna radiation patterns;DC-DC power convertors;electric strength;electromagnetic interference;gadolinium compounds;wide band gap semiconductors | mechanism model;common mode radiation;electromagnetic interference;wide band-gap power devices;equivalent CM driving voltage source;imbalanced conductors;asymmetric cable antenna;very-high-frequency boost power converter;radiation pattern characteristics;radiation suppression methods;nonisolated very-high-frequency DC-DC converter;CM far-field electric strength algorithms;frequency 300.0 MHz;GaN |  | 2 |  | 20 | IEEE | 2020-03-05 |  |  | IEEE | IEEE Journals
Analysis, Design, and Implementation of a ZVT High Step-Up DCâ€“DC Converter With Continuous Input Current | R. Fani; E. Farshidi; E. Adib; A. Kosarian | Department of Electrical Engineering, Faculty of Engineering, Shahid Chamran University of Ahvaz, Ahvaz, Iran; Department of Electrical Engineering, Faculty of Engineering, Shahid Chamran University of Ahvaz, Ahvaz, Iran; Department of Electrical and Computer Engineering, Isfahan University of Technology, Isfahan, Iran; Department of Electrical Engineering, Faculty of Engineering, Shahid Chamran University of Ahvaz, Ahvaz, Iran | IEEE Transactions on Industrial Electronics | 2020-08-24 | 2020 | 67 | 12 | 10455 | 10463 | In this article, high step-up dc-dc converter with zero-voltage-transition (ZVT) characteristics and continuous input current is presented. The proposed converter applies coupled inductor and super-lift technique to provide tenfold and more voltage gain and an auxiliary circuit with minimum extra components to provide ZVT characteristics. The presented converter provides high voltage gain and low voltage stress on the active switch, with a proper duty cycle and just unity turn ratio of coupled inductor. It also utilizes the leakage inductor of the coupled inductor as the resonance inductor of the ZVT auxiliary circuit. So, the size and cost of the presented converter is reduced. In this converter, the reverse recovery of diodes is alleviated. A low on resistance switch is used to reduce the conduction losses due to its low voltage stress. Furthermore, the diodes are placed at low current side of the converter and capacitors are mostly chosen from low ESR polyester capacitor family. Due to the mentioned reason, the efficiency is improved. A 200 W prototype with 30 V input voltage and 380 V output voltage is implemented, which confirms the theoretical analysis. | 1557-9948 |  | 10.1109/TIE.2019.2960727 |  | https://ieeexplore.ieee.org/stamp/stamp.jsp?arnumber=8941248 | Coupled inductor;dcâ€“dc converter;high step up;super-lift technique;zero-voltage-transition (ZVT) | Inductors;Switches;Capacitors;Windings;Inductance;Switching circuits;Stress | DC-DC power convertors;diodes;power capacitors;power inductors;zero voltage switching | ZVT characteristics;high voltage gain;low voltage stress;coupled inductor;leakage inductor;resonance inductor;ZVT auxiliary circuit;low ESR polyester capacitor family;continuous input current;zero-voltage-transition characteristics;ZVT high step-up DC-DC converter;active switch;duty cycle;unity turn ratio;reverse recovery;power diode;resistance switch;conduction losses;power capacitor;voltage 380.0 V;power 200.0 W;voltage 30.0 V |  | 4 |  | 24 | IEEE | 2019-12-24 |  |  | IEEE | IEEE Journals
High-Frequency Bidirectional Resonant Converter for High Conversion Ratio and Variable Load Operation | L. Gu; K. Surakitbovorn; G. Zulauf; S. Chakraborty; J. Rivas-Davila | Department of Electrical Engineering, Stanford University, Stanford, CA; Department of Electrical Engineering, Stanford University, Stanford, CA; Department of Electrical Engineering, Stanford University, Stanford, CA; Kilby Labs, Texas Instruments, Santa Clara, CA, USA; Department of Electrical Engineering, Stanford University, Stanford, CA | IEEE Journal of Emerging and Selected Topics in Power Electronics | 2020-07-31 | 2020 | 8 | 3 | 1983 | 1993 | Applying RF circuit design techniques to dc-dc resonant converters has enabled switching frequencies well beyond 10 MHz, leading to higher power densities and faster transient response. Synchronous rectification is advantageous for low-voltage high-power applications but is challenging to implement in a high-frequency (HF) dc-dc converter. This article proposes an HF/very HF (VHF) resonant converter structure in which the rectifier and the inverter switches can be driven with the same gate signal. The presented structure enables efficient bidirectional power delivery in the HF/VHF range for applications that require a large voltage conversion ratio. A 64-MHz, 12-W, 36-12-V prototype converter verifies the operation of the structure. This article further explores an interleaved architecture of the same circuit to improve efficiency and transient performance. Finally, a 13.56-MHz 210-30-V prototype converter with 90% peak efficiency at 200 W demonstrates the advantages of the interleaved architecture. | 2168-6785 |  | 10.1109/JESTPE.2019.2935732 | Kilby Labs, Texas Instruments through the Stanford SystemX Alliance Faculty, Mentor, Advisor (FMA) Research Program; | https://ieeexplore.ieee.org/stamp/stamp.jsp?arnumber=8804166 | Bidirectional power flow;impedance matching;power amplifiers;radio frequency;rectifiers | Inverters;Zero voltage switching;Impedance;DC-DC power converters;Filtering theory;Resonant frequency | DC-DC power convertors;rectification;rectifiers;rectifying circuits;resonant power convertors;switches;switching convertors;transient response | variable load operation;RF circuit design techniques;dc-dc resonant converters;power densities;synchronous rectification;voltage conversion ratio;high-frequency bidirectional resonant converter;transient response;switching frequencies;rectifier switches;inverter switches;interleaved architecture;VHF;power 200.0 W;frequency 64.0 MHz;power 12.0 W;frequency 13.56 MHz;voltage 30.0 V to 210.0 V;voltage 12.0 V to 36.0 V |  | 1 |  | 58 | IEEE | 2019-08-16 |  |  | IEEE | IEEE Journals
Interval Robust Controller to Minimize Oscillations Effects Caused by Constant Power Load in a DC Multi-Converter Buck-Buck System | K. E. L. Marcillo; D. A. P. Guingla; W. Barra; R. L. P. De Medeiros; E. M. Rocha; D. A. V. Benavides; F. G. Nogueira | Facultad de IngenierÃ­a ElÃ©ctrica y ComputaciÃ³n, Escuela Superior PolitÃ©cnica del Litoral, Campus Gustavo Galindo, Guayaquil, Ecuador; Facultad de IngenierÃ­a ElÃ©ctrica y ComputaciÃ³n, Escuela Superior PolitÃ©cnica del Litoral, Campus Gustavo Galindo, Guayaquil, Ecuador; Faculty of Electrical Engineering, Federal University of ParÃ¡, Campus do GuamÃ¡, BelÃ©m, Brazil; Department of Electricity, Federal University of Amazonas, Manaus, Brazil; Faculty of Electrical Engineering, Federal University of ParÃ¡, Campus do GuamÃ¡, BelÃ©m, Brazil; Facultad de IngenierÃ­a ElÃ©ctrica y ComputaciÃ³n, Escuela Superior PolitÃ©cnica del Litoral, Campus Gustavo Galindo, Guayaquil, Ecuador; Electrical Engineering Department, Federal University of CearÃ¡, Fortaleza, Brazil | IEEE Access | 2019-03-12 | 2019 | 7 |  | 26324 | 26342 | Multi-converter electronic systems are becoming widely used in many industrial applications; therefore, the stability of the whole system is a big concern to the real-world power supplies applications. A multi-converter system comprised of cascaded converters has a basic configuration that consists of two or more converters in series connection, where the first is a source converter that maintains a regulated dc voltage on the intermediate bus while remaining are load converters that convert the intermediate bus voltage to the tightly regulated outputs for the next system stage or load. Instability in cascaded systems may occur due to the constant power load (CPL), which is a behavior of the tightly regulated converters. CPLs exhibit incremental negative resistance behavior causing a high risk of instability in interconnected converters. In addition, there are other problems apart from the CPL, e.g., non-linearities due to the inductive element and uncertainties due to the imprecision of a mathematical model of dc-dc converters. Aiming to effectively mitigate oscillations effects in the output of source converter loaded with a CPL, in this paper, an interval robust controller, by linear programming based on Kharitonov rectangle, is proposed to regulate the output of source converter. Several tests were developed by using an experimental plant and simulation models when the multi-converter buck-buck system is subjected to a variation of power reference. Both simulation and experimental results show the effectiveness of the proposed controller. Furthermore, the performance indices computed from the experimental data show that the proposed controller outperforms a classical control technique. | 2169-3536 |  | 10.1109/ACCESS.2019.2901441 | Personnel Improvement Coordination of Superior Level-CAPES Grant; Escuela Superior PolitÃ©cnica del Litoral; | https://ieeexplore.ieee.org/stamp/stamp.jsp?arnumber=8651272 | Constant power load (CPL);multi-converter buck-buck system;parametric uncertainties;robust control based on Kharitonov rectangle;mitigation oscillations in multi-converter buck-buck system | Voltage control;Buck converters;Oscillators;Uncertainty;Load modeling;Impedance | cascade systems;control system synthesis;DC-DC power convertors;linear programming;robust control;voltage control | dc voltage regulation;DC multiconverter buck-buck system;incremental negative resistance behavior;mathematical model;linear programming;Kharitonov rectangle;power reference variation;dc-dc converters;interconnected converters;load converters;source converter;cascaded converters;real-world power supplies applications;multiconverter electronic systems;constant power load;interval robust controller |  | 7 |  | 51 | OAPA | 2019-02-24 |  |  | IEEE | IEEE Journals
Analysis and Design of a 1-MHz Bidirectional Multi-<italic>CLLC</italic> Resonant DCâ€“DC Converter With GaN Devices | Y. -F. Wang; B. Chen; Y. Hou; Z. Meng; Y. Yang | School of Electrical and Information Engineering, Tianjin University, Tianjin, China; School of Electrical and Information Engineering, Tianjin University, Tianjin, China; School of Electrical and Information Engineering, Tianjin University, Tianjin, China; Economic Research Institute of State Grid Power Tianjin Electric Company, Tianjin, China; School of Electrical and Information Engineering, Tianjin University, Tianjin, China | IEEE Transactions on Industrial Electronics | 2019-10-02 | 2020 | 67 | 2 | 1425 | 1434 | A 1-MHz half-bridge high-gain multi-CLLC bidirectional resonant converter with (gallium nitride) GaN field effect transistor (FETs) and integrated planar magnetics is proposed in this paper. It presents excellent gain characteristic and high power density, which is very suitable for a distributed energy storage system. The operation principle, topology features, and parameter design method of the converter are discussed in detail. The improved winding method of integrated planar magnetics is also elaborated. And then, a 400-W prototype is established and the corresponding experiments are carried out in 1 MHz. Finally, the accuracy and correctness of the theory are verified and the highest efficiency of the converter can reach 94.3%. | 1557-9948 |  | 10.1109/TIE.2019.2899549 | National Key R&D Program of China(grant numbers:2018YFB0904700); | https://ieeexplore.ieee.org/stamp/stamp.jsp?arnumber=8648413 | Bidirectional dcâ€“dc converter; ${CLLC}$ ;gallium nitride (GaN);multiresonant;zero-voltage switching (ZVS) | Magnetics;Gallium nitride;Topology;High frequency;Bidirectional control;Density measurement;Power system measurements | bridge circuits;DC-DC power convertors;energy storage;field effect transistors;gallium compounds;III-V semiconductors;resonant power convertors;wide band gap semiconductors | parameter design method;integrated planar magnetics;1-MHz half-bridge high-gain multiCLLC bidirectional resonant converter;high power density;distributed energy storage system;gain characteristic;1-MHz bidirectional multiCLLC resonant DC-DC converter;GaN devices;GaN field effect transistor;FETs;improved winding method;frequency 1.0 MHz;power 400 W;GaN |  | 7 |  | 24 | IEEE | 2019-02-21 |  |  | IEEE | IEEE Journals
A double input-parallel-output-series hybrid switched-capacitor boost converter | J. Chen; K. Ding; Y. Zhong; F. Deng; S. Abulanwar | Department of Electrical and Computer Engineering, Wayne State University, Michigan 48202, USA; Department of Electrical and Computer Engineering, Wayne State University, Michigan 48202, USA; Broad-Ocean Technologies, Novi, Michigan 30120, USA; School of Electrical Engineering, Southeast University, Nanjing 210096, China; Electrical Engineering Department, Mansoura University, Mansoura 35516, Egypt | Chinese Journal of Electrical Engineering | 2021-01-08 | 2020 | 6 | 4 | 15 | 27 | A double input-parallel-output-series hybrid switched-capacitor boost (DIPOS-HSCB) converter is proposed which consists of two different kinds of input-parallel-output-series (IPOS) circuits, i.e., inner IPOS circuit and outer IPOS circuit. Two boost modules and one switched-capacitor network build an inner IPOS circuit based IPOS-HSCB converter and two IPOS-HSCB converters develop the outer IPOS circuit based DIPOS-HSCB converter. With the proposed DIPOS-HSCB converter, a high voltage-gain with low component stress and small input current ripple are achieved. Furthermore, an automatic current balancing function for all input inductor currents can be also achieved using a special carrier phase-shifted modulation scheme. A prototype rated at 200 V/120 W has been developed and the maximum efficiency of the proposed DIPOS-HSCB converter is 95% at 120 W. Both steady and dynamic results are presented to validate the effectiveness of the proposed DIPOS-HSCB converter. | 2096-1529 |  | 10.23919/CJEE.2020.000027 |  | https://ieeexplore.ieee.org/stamp/stamp.jsp?arnumber=9316849 | IPOS;switched-capacitor;boost converter;phase-shifted modulation;automatic current balancing | Stress;Capacitors;Topology;Switches;Inductors;DC-DC power converters;Switching circuits | PWM power convertors;switched capacitor networks;switching convertors | special carrier phase-shifted modulation scheme;all input inductor currents;automatic current balancing function;small input current ripple;low component stress;high voltage-gain;double input-parallel-output-series hybrid switched-capacitor boost converter;IPOS-HSCB converter;switched-capacitor network;outer IPOS circuit;inner IPOS circuit;input-parallel-output-series circuits;input current ripple;DIPOS-HSCB converter;voltage 200.0 V;power 120.0 W |  | 2 |  |  |  | 2021-01-08 |  |  | CMP | CMP Journals
A Single Switch Quadratic Boost High Step Up DCâ€“DC Converter | Y. Wang; Y. Qiu; Q. Bian; Y. Guan; D. Xu | School of Electrical Engineering and Automation, Harbin Institute of Technology, Harbin, China; School of Electrical Engineering and Automation, Harbin Institute of Technology, Harbin, China; School of Electrical Engineering and Automation, Harbin Institute of Technology, Harbin, China; School of Electrical Engineering and Automation, Harbin Institute of Technology, Harbin, China; School of Electrical Engineering and Automation, Harbin Institute of Technology, Harbin, China | IEEE Transactions on Industrial Electronics | 2019-02-01 | 2019 | 66 | 6 | 4387 | 4397 | In this paper, a high step up converter consisting of an integrated quadratic-boost converter and a voltage doubler is proposed. The integration of the quadratic-boost converter makes the system easier to lift up its voltage gain through slightly increasing the duty ratio of the single switch. The voltage doubler further increases the voltage gain of the system as the turn ratio rises. The voltage stresses on the switch and the diodes are decreased for such cascaded topology. Different operation modes are analyzed and mathematical analysis of the converter is presented in detail. The leakage inductance contributes to realizing zero current switching of the diodes in the second boost stage and the doubler and the energy can be recycled to the load. A 38-W prototype is built to work as a vehicle LED driver. Experiments are conducted to verify the advantages of the proposed converter and the efficiency is 90% at the nominal operating point. | 1557-9948 |  | 10.1109/TIE.2018.2860550 | National Natural Science Foundation of China(grant numbers:51777038); National Key R&D Program of China(grant numbers:2016YFE0102800); Natural Science Foundation of Heilongjiang Province(grant numbers:E2015009); Lite-On Power Electronics Technology Research Fund; | https://ieeexplore.ieee.org/stamp/stamp.jsp?arnumber=8424225 | High voltage gain;integrated quadratic-boost converter;low stresses;single switch;voltage doubler;zero current switching (ZCS) | Switches;Inductors;Capacitors;Stress;Zero current switching;Clamps;Windings | cascade networks;DC-DC power convertors;switching convertors;voltage multipliers;zero current switching | voltage doubler;voltage gain;zero current switching;integrated quadratic-boost converter;cascaded topology;leakage inductance;vehicle LED driver;single switch quadratic boost DC-DC converter;high step up DC-DC converter;power 38 W |  | 36 |  | 35 | IEEE | 2018-08-01 |  |  | IEEE | IEEE Journals
High Voltage Gain DC/DC Converter Using Coupled Inductor and VM Techniques | X. Fan; H. Sun; Z. Yuan; Z. Li; R. Shi; N. Ghadimi | College of Electrical Engineering, Hebei University of Science and Technology, Shijiazhuang, China; College of Electrical Engineering, Hebei University of Science and Technology, Shijiazhuang, China; Engineering Research Center of Renewable Energy Power Generation and Grid-Connected Control, Ministry of Education, Xinjiang University, ÃœrÃ¼mqi, China; College of Electrical Engineering, Hebei University of Science and Technology, Shijiazhuang, China; College of Electrical Engineering, Hebei University of Science and Technology, Shijiazhuang, China; Young Researchers and Elite Club, Ardabil Branch, Islamic Azad University, Ardabil, Iran | IEEE Access | 2020-07-24 | 2020 | 8 |  | 131975 | 131987 | In this study, a new non-isolated high voltage gains dc/dc converter using coupled inductor and voltage multiplier techniques (diode/capacitor) is presented. The voltage gain will be increased by increasing the turns ratio (N) and the number of stages of the VM units. The proposed converter capable to more increase the output voltage gains with transfer energy which is stored in coupled inductance. Also, the voltage multiplier unit causes to further increase in the output voltage level of the proposed converter. Besides, the nominal value of the semiconductors is low due to these are clamped to the capacitors available on the voltage multiplier units. The normalized voltage stress across the semiconductors is low which this case is compared in the comparison section. Therefore, the power loss of switch can be reduced by using a switch with a lower rating (lower RDS(on)) and power diodes with the low nominal rating. As a result, the overall efficiency of the proposed converter will be high. To confirm the benefits of working in this paper, comparison results for different items with other works are provided in section 4. The principle of operation, the theoretical analysis and the experimental results of a laboratory prototype for N(N2/N1) = 2 and n = 2 stage in about 260W with operating at 40kHz are provided. | 2169-3536 |  | 10.1109/ACCESS.2020.3002902 | National Natural Science Foundation of China(grant numbers:51666017,51877070,51577048); Natural Science Foundation of Hebei Province of China(grant numbers:E2018208155); Talent Engineering Training Support Project of Hebei Province(grant numbers:A201905008); Hebei Province Higher Education Science and Technology Research Key Project(grant numbers:ZD2018228); | https://ieeexplore.ieee.org/stamp/stamp.jsp?arnumber=9119102 | DC/DC converter;high voltage gain;coupled-inductor techniques;lower losses | Inductors;Semiconductor diodes;Capacitors;Switches;High-voltage techniques;Inductance;Energy storage | coupled circuits;DC-DC power convertors;inductors;switching convertors;voltage multipliers | coupled inductor;VM units;output voltage gains;coupled inductance;voltage multiplier unit;normalized voltage stress;low nominal rating;high voltage gain DC-DC converter;VM techniques;power diodes;frequency 40.0 kHz |  | 5 |  | 26 | CCBY | 2020-06-16 |  |  | IEEE | IEEE Journals
A New Hybrid Structure of a Bidirectional DC-DC Converter With High Conversion Ratios for Electric Vehicles | N. Elsayad; H. Moradisizkoohi; O. A. Mohammed | Energy Systems Research Laboratory, Electrical and Computer Engineering Department, Florida International University, Miami, FL, USA; Energy Systems Research Laboratory, Electrical and Computer Engineering Department, Florida International University, Miami, FL, USA; Energy Systems Research Laboratory, Electrical and Computer Engineering Department, Florida International University, Miami, FL, USA | IEEE Transactions on Vehicular Technology | 2020-01-16 | 2020 | 69 | 1 | 194 | 206 | In this paper, a new bidirectional dc-dc converter that is based on the quadratic and switched-capacitor structures is proposed for Electric Vehicle applications. The proposed converter has high voltage conversion ratios, low voltage stress on the semiconductor devices, constant potential difference between the grounds of its low voltage and high voltage ports, and continuous current at its low voltage port. Synchronous rectification is utilized to enhance the efficiency of the converter. In addition, an extended version of the proposed converter is discussed in this paper. Finally, the experimental results obtained from a 2-kW/800-V scaled-down prototype validate the feasibility of the proposed topology and the correctness of its theoretical analysis. | 1939-9359 |  | 10.1109/TVT.2019.2950282 | office of Naval Research; U.S. Department of Energy; | https://ieeexplore.ieee.org/stamp/stamp.jsp?arnumber=8886407 | Bidirectional dc-dc converter;high voltage gain;electric vehicle;SiC;synchronous rectification;energy storage | Switches;Stress;Topology;High-voltage techniques;Magnetomechanical effects;Couplings;Magnetic circuits | DC-DC power convertors;electric vehicles;rectification | new hybrid structure;bidirectional dc-dc converter;high conversion ratios;quadratic switched-capacitor structures;electric vehicle applications;high voltage conversion ratios;low voltage stress;high voltage ports;low voltage port |  | 11 |  | 22 | IEEE | 2019-10-30 |  |  | IEEE | IEEE Journals
Indirect Sliding Mode Control for DCâ€“DC SEPIC Converters | H. Komurcugil; S. Biricik; N. Guler | Department of Computer Engineering, Eastern Mediterranean University, Famagusta, Turkey; Department of Electrical and Electronic Engineering, European University of Lefke, Lefke, Turkey; Department of Electrical and Energy, Technical Science Vocational School, Gazi University, Ankara, Turkey | IEEE Transactions on Industrial Informatics | 2020-03-06 | 2020 | 16 | 6 | 4099 | 4108 | This article presents an indirect sliding mode control (SMC) for single-ended primary-inductor converters (SEPIC). Unlike the conventional SMC methods, the proposed SMC method employs a sliding surface function based on the input current error only. The use of such sliding surface function not only simplifies the implementation but also reduces the cost of implementation. It is shown that the output voltage control can be achieved indirectly. The input current reference is generated by a proportional-integral (PI) regulator. The existence condition and the region of the closed-loop system are determined for all possibilities of the PI gains. The performance of the proposed SMC method is investigated on a laboratory prototype converter, operated in buck and boost modes, in terms of the voltage regulation ability under abrupt changes in the input voltage and load resistance. Simulation and experimental results are presented and discussed. | 1941-0050 |  | 10.1109/TII.2019.2960067 |  | https://ieeexplore.ieee.org/stamp/stamp.jsp?arnumber=8933495 | Proportionalâ€“integral (PI) control;single-ended primary-inductor converter (SEPIC);sliding mode control (SMC) | Voltage control;Inductors;Sliding mode control;Switches;Differential equations;Steady-state;Trajectory | closed loop systems;DC-DC power convertors;electric current control;PI control;power inductors;variable structure systems;voltage control | indirect sliding mode control;DC-DC SEPIC converters;single-ended primary-inductor converters;voltage regulation;closed-loop system;load resistance;input voltage;boost modes;laboratory prototype converter;proportional-integral regulator;input current reference;output voltage control;input current error;sliding surface function;SMC method |  | 9 |  | 29 | IEEE | 2019-12-16 |  |  | IEEE | IEEE Journals
Novel High Gain, High Efficiency DCâ€“DC Converter Suitable for Solar PV Module Integration With Three-Phase Grid Tied Inverters | M. Das; M. Pal; V. Agarwal | School of Electrical and Electronics Engineering, University of Manchester, Manchester, U.K.; Alpha Technologies, Bangalore, India; Department of Electrical Engineering, Indian Institute of Technology Bombay, Mumbai, India | IEEE Journal of Photovoltaics | 2019-02-17 | 2019 | 9 | 2 | 528 | 537 | This paper proposes a novel configuration for high gain, high efficiency dc-dc converter comprising a single switch, two intermediate capacitors, and a coupled inductor for low voltage solar PV module fed applications. The high voltage gain is achieved by charging the intermediate capacitors through the coupled inductor in parallel and discharging in series. In a two winding coupled inductor, considered in the presented work, maximum two intermediate capacitors can be integrated with the secondary winding. A passive lossless clamped circuit is also provided in the converter, which recovers the leakage energy to improve the efficiency and alleviate large voltage spike. The structure of the circuit is such that the power device voltage stress is reduced thereby increasing the efficiency. The maximum power point tracking at various irradiation levels is implemented in the proposed converter. Laboratory prototype of a 300-W system with 30-45-V input and 700-V output was built to validate the theoretical claims. All the detailed analysis, simulation, and experimental waveforms are presented. A maximum converter efficiency of around 95% is achieved. | 2156-3403 |  | 10.1109/JPHOTOV.2018.2877006 | National Centre for Photovoltaic Research and Education; Ministry of New and Renewable Energy India; | https://ieeexplore.ieee.org/stamp/stamp.jsp?arnumber=8605314 | 3-Ï• inverter;coupled inductor;dc micro-grid;dcâ€“dc converters;high efficiency;high gain;low voltage;maximum power point tracking (MPPT);solar PV;step-up;switched capacitor | Inductors;Switches;Capacitors;High-voltage techniques;Inverters;Low voltage;Clamps | clamps;invertors;maximum power point trackers;photovoltaic power systems;switching convertors | high voltage gain;intermediate capacitors;winding coupled inductor;power device voltage stress;maximum converter efficiency;solar PV module integration;DC-DC converter;three-phase grid tied inverters;passive lossless clamped circuit;maximum power point tracking;power 300 W;voltage 30 V to 45 V;voltage 700 V |  | 15 |  | 27 | IEEE | 2019-01-08 |  |  | IEEE | IEEE Journals
Switched-Boost Action Based Multiport Converter | S. K. Mishra; K. K. Nayak; M. S. Rana; V. Dharmarajan | Department of Electrical Engineering, Indian Institute of Technology Kanpur, Kanpur, India; ABB Global Industries Private Ltd., Chennai, India; Department of Electrical Engineering, Indian Institute of Technology Kanpur, Kanpur, India; Department of Electrical Engineering, Indian Institute of Technology Kanpur, Kanpur, India | IEEE Transactions on Industry Applications | 2018-12-16 | 2019 | 55 | 1 | 964 | 975 | Multioutput converters with single input source are currently studied as an alternative to conventional dc-dc topologies in order to improve power density in low-power multiload applications. This paper reviews three different ways in which a boost topology can be customized to supply multiple outputs. The first way uses a charge-sharing approach using individual switches to distribute inductor energy to different capacitors. The second method of creating a multiport converter (MPC) combines two converters with similar front end to generate two outputs using only one controlled switch. Using this method, a boost converter can be combined with single-ended primary-inductor converter (SEPIC), Cuk, and current source converter topologies. The third method uses time multiplexing of switches to produce two regulated ports and is referred to as switched-boost action. This method uses relatively less number of switches and allows regulation and control of all the outputs. Practical utility of switched-boost action based MPC is reported in this paper. This switched-boost MPC is applied to a renewable power converter system to interface a solar panel, a battery, and home loads to produce a 12-V and a 48-V bus. The 12-V bus is interfaced to battery and capable of optimally charging the battery in constant current-constant voltage (CC-CV) mode. The converter is demonstrated to operate with solar panel as it supplies a 12-V battery and a 48-V load bus. When the solar power is not available, the converter automatically goes into a mode in which the 12-V battery supplies the loads on the 48-V bus. | 1939-9367 |  | 10.1109/TIA.2018.2869098 | Ministry of Human Resource Development; Ministry of Power, Government of India(grant numbers:3-18/2015-TS-I); | https://ieeexplore.ieee.org/stamp/stamp.jsp?arnumber=8456598 | DC amplifiers;dcâ€“dc power conversion;dc power systems;multiplexing;power conversion | Topology;Switches;Inductors;Batteries;Buck converters;Solar panels | DC-DC power convertors;inductors;power convertors | controlled switch;boost converter;current source converter topologies;switched-boost action;switched-boost MPC;renewable power converter system;constant current-constant voltage mode;solar power;boost action based multiport converter;single input source;power density;low-power multiload applications;boost topology;charge-sharing approach;individual switches;conventional DC-DC topologies |  | 12 |  | 25 | IEEE | 2018-09-06 |  |  | IEEE | IEEE Journals
A High Gain Multiport DCâ€“DC Converter for Integrating Energy Storage Devices to DC Microgrid | T. Chaudhury; D. Kastha | Department of Electrical Engineering, Indian Institute of Technology Kharagpur, Kharagpur, India; Department of Electrical Engineering, Indian Institute of Technology Kharagpur, Kharagpur, India | IEEE Transactions on Power Electronics | 2020-06-29 | 2020 | 35 | 10 | 10501 | 10514 | Interfacing multiple low-voltage energy storage devices with a high-voltage dc bus efficiently has always been a challenge. In this article, a high gain multiport dc-dc converter is proposed for low voltage battery-supercapacitor based hybrid energy storage systems. The proposed topology utilizes a current-fed dual active bridge structure, thus providing galvanic isolation of the battery from the dc bus, wide zero voltage switching (ZVS) range of all the switches, and bidirectional power flow between any two ports. The dc bus side bridge uses voltage multiplier cells to achieve a high voltage conversion ratio between the supercapacitor (SC) and the dc bus. Moreover, as the proposed topology employs only one two-winding transformer to achieve a three-port interface, the number of control variables are reduced, which decreases control complexities. The operation of the proposed converter is analyzed in detail, including the derivation of ZVS conditions for the switches and transformer power flow equations. A decoupled closed-loop control strategy is implemented for the dc bus voltage control and energy management of the storage devices under different operating conditions. A 1-kW laboratory prototype is built to verify the effectiveness of the proposed converter, along with the control scheme. | 1941-0107 |  | 10.1109/TPEL.2020.2977909 |  | https://ieeexplore.ieee.org/stamp/stamp.jsp?arnumber=9023387 | Dual active bridge (DAB);hybrid energy storage;multiport converter;pulsewidth modulation (PWM) plus phase-shift control;switched capacitor;soft switched | Topology;Inductors;Batteries;Supercapacitors;Bridge circuits | bridge circuits;closed loop systems;DC-DC power convertors;distributed power generation;power generation control;supercapacitors;switching convertors;transformer windings;voltage control;zero voltage switching | high gain multiport DC-DC converter;dc bus voltage control;high voltage conversion ratio;voltage multiplier cells;wide zero voltage;current-fed dual active bridge structure;low voltage battery-supercapacitor based hybrid energy storage systems;high gain multiport dc-dc converter;high-voltage dc bus;multiple low-voltage energy storage devices;DC microgrid;integrating energy storage devices;power 1 kW |  | 8 |  | 35 | IEEE | 2020-03-03 |  |  | IEEE | IEEE Journals
Control of Energy Storage System Integrating Electrochemical Batteries and Supercapacitors for Grid-Connected Applications | J. Rocabert; R. CapÃ³-Misut; R. S. MuÃ±oz-Aguilar; J. I. Candela; P. Rodriguez | Research Center on Renewable Electrical Energy Systems (SEER), Universitat PolitÃ¨cnica de Catalunya, Barcelona, Spain; Research Center on Renewable Electrical Energy Systems (SEER), Universitat PolitÃ¨cnica de Catalunya, Barcelona, Spain; Research Center on Renewable Electrical Energy Systems (SEER), Universitat PolitÃ¨cnica de Catalunya, Barcelona, Spain; Research Center on Renewable Electrical Energy Systems (SEER), Universitat PolitÃ¨cnica de Catalunya, Barcelona, Spain; Research Center on Renewable Electrical Energy Systems (SEER), Universitat PolitÃ¨cnica de Catalunya, Barcelona, Spain | IEEE Transactions on Industry Applications | 2019-03-13 | 2019 | 55 | 2 | 1853 | 1862 | The implementation of ancillary services in renewable energy based generation systems requires controlling bidirectional power flow. For such applications, integrated energy storage systems (ESSs) in such generation platforms have emerged as a promising solution. However, a large variety of ESS solutions are available in the market, and even hybrid systems are proposed to optimize the overall performance. In this regard, the integration of supercapacitors (SCs) and electrochemical batteries is an attractive and feasible solution, as it takes the most of the combination of the large storage capacity of batteries with the high dynamic performance of SCs. This combination enables the implementation of energy and power services, such as inertia emulation, black start, or power oscillation damping among others. This solution avoids oversizing ESS and enlarges the battery lifetime, since the SCs absorve the high dynamic response meanwhile the battery feeds an attenuated power profile. This paper presents a strategy to manage mixed energy storage technologies, composed by a direct connection of a battery and an SC bank interfaced through a dc-dc converter. A power control loop distributes the power flow through each element in order to achieve an optimized performance, meanwhile, it permits to provide grid-frequency support and minimizes the number of cycles applied to the battery. The analysis made and the initial sections are endorsed by simulation and experimental results collected in a 50-kW test-bench. | 1939-9367 |  | 10.1109/TIA.2018.2873534 | Spanish Ministry of Science(grant numbers:ENE2016-79493-R,ENE2017-88889-C2-1-R); European Commission(grant numbers:FLEXITRANSTORE â€”H2020-LCE-2016-2017-SGS-774407); | https://ieeexplore.ieee.org/stamp/stamp.jsp?arnumber=8486647 | DCâ€“DC converter;energy storage;grid-support services;interleaving;supercapacitors (SCs) | Batteries;Voltage control;DC-DC power converters;Load flow;Supercapacitors;Control systems | battery storage plants;DC-DC power convertors;dynamic response;energy storage;load flow control;power control;power grids;supercapacitors | grid-connected applications;ancillary services;renewable energy based generation systems;integrated energy storage systems;generation platforms;ESS solutions;hybrid systems;attractive solution;feasible solution;high dynamic performance;power services;power oscillation damping;battery lifetime;high dynamic response;attenuated power profile;mixed energy storage technologies;power control loop;optimized performance;energy storage system;bidirectional power flow control;electrochemical batteries;supercapacitors;dc-dc converter |  | 30 |  | 41 | IEEE | 2018-10-09 |  |  | IEEE | IEEE Journals
Online Impedance Measurement of Batteries Using the Cross-Correlation Technique | T. N. GÃ¼cin; L. Ovacik | Electrical Engineering Department, Istanbul Technical University, Istanbul, Turkey; Electrical Engineering Department, Istanbul Technical University, Istanbul, Turkey | IEEE Transactions on Power Electronics | 2020-01-10 | 2020 | 35 | 4 | 4365 | 4375 | Electrochemical impedance spectroscopy (EIS) is a powerful test technique that is extensively applied to electrochemical cells for determining the frequency response of the cell impedance. The results from EIS may be used for many applications, such as state of charge (SOC) and state of health. This article presents an approach for online EIS based on cross-correlation technique applied to a boost-type dc-dc charge controller for batteries. The theoretical background is explained and some improvements specific to battery applications are suggested. Preparation of noise datasets, postprocessing of results, and model fitting of the measurements are discussed in detail. The validity of the approach is experimentally confirmed with a digitally controlled boost converter that is charging a 12-V, 7-Ah sealed lead-acid battery: First, the perturbation magnitude is determined experimentally and then the battery is tested via the proposed method at 50% SOC. It is shown that the results of the present approach coincide with those obtained by a commercially available, laboratory-type, high-precision instruments. Finally, the tests were also repeated for 25% and 75% SOC values. It is shown that the proposed approach can be reliably used to analyze the impedance of batteries over a wide frequency range during battery charging process. | 1941-0107 |  | 10.1109/TPEL.2019.2939269 | Istanbul Teknik Ãœniversitesi(grant numbers:39801); | https://ieeexplore.ieee.org/stamp/stamp.jsp?arnumber=8823038 | Battery;cross-correlation;dcâ€“dc converter;electrochemical impedance spectroscopy (EIS);impedance analyzer;state of charge (SOC);state of health (SOH) | Batteries;Impedance;Battery charge measurement;State of charge;DC-DC power converters;Current measurement;Correlation | DC-DC power convertors;digital control;electrochemical electrodes;electrochemical impedance spectroscopy;frequency response;lead acid batteries;lead compounds | online impedance measurement;cross-correlation technique;electrochemical impedance spectroscopy;electrochemical cells;frequency response;cell impedance;boost-type dc-dc charge controller;digitally controlled boost converter;lead-acid battery;battery charging process;perturbation magnitude;state of charge;SOC;noise datasets;state of health;Pb-PbO2 |  | 2 |  | 37 | IEEE | 2019-09-03 |  |  | IEEE | IEEE Journals
Bidirectional LCLL Resonant Converter With Wide Output Voltage Range | Y. Zhang; D. Zhang; J. Li; H. Zhu | Power Electronic and Motion Control Research Center, Shenzhen Graduate School of Harbin Institute of Technology, Shenzhen, China; Power Electronic and Motion Control Research Center, Shenzhen Graduate School of Harbin Institute of Technology, Shenzhen, China; State Grid Jiangxi Nanchang Power Supply Company, Nanchang, China; Shenzhen Academy of Aerospace Technology, Shenzhen, China | IEEE Transactions on Power Electronics | 2020-07-29 | 2020 | 35 | 11 | 11813 | 11826 | A new bidirectional LCLL-type resonant dc-dc converter (LCLL-BDC) is proposed in this article, which features a wide output voltage range for both ports, thus achieving zero-voltage switching (ZVS) at the input side and zero-current switching (ZCS) at the output side. The snubberless converter is similar to the type-11 LLC-type resonant converter, with the exception of an additional inductor. The auxiliary inductor allows for the converter to achieve a wide voltage range power transfer, thus addressing the inability of the LLC-type converter to be boosted in the reverse mode. The equivalent model and the steady-state operation are presented in this article. Moreover, the design methodology for the resonant network was derived for the LCLL-BDC. A 1-kW prototype, which interfaces two batteries of different energy systems, was developed to verify the validity and applicability of the proposed converter. The input and output voltage range was found to be 80-120 V, and the highest efficiencies for the bidirectional operational modes exceeded 96%. | 1941-0107 |  | 10.1109/TPEL.2020.2986505 | National Natural Science Foundation of China(grant numbers:51777041); Shenzhen Science and Technology Plan Project(grant numbers:JCYJ20170413112018620); Natural Science Foundation of Guangdong Province(grant numbers:2019A1515011480); | https://ieeexplore.ieee.org/stamp/stamp.jsp?arnumber=9064890 | Battery;bidirectional dcâ€“dc converter (BDC);resonant tank;wide output voltage range | Topology;Switches;Inductors;Capacitors;Resonant converters;Zero voltage switching;Batteries | DC-DC power convertors;power inductors;resonant power convertors;switching convertors;zero current switching;zero voltage switching | bidirectional LCLL-type resonant dc-dc converter;LCLL-BDC;zero-voltage switching;zero-current switching;snubberless converter;bidirectional operational modes;auxiliary inductor;voltage range power transfer;steady-state operation;energy systems;voltage 80.0 V to 120.0 V |  | 3 |  | 40 | IEEE | 2020-04-13 |  |  | IEEE | IEEE Journals
Investigation of Self-Output Voltage Balancing in Input-Parallel Output-Series DCâ€“DC Converter | S. Kim; H. -T. Nam; H. Cha; H. -G. Kim | Department of Electrical Engineering, Kyungpook National University, Daegu, South Korea; Department of Electrical Engineering, Kyungpook National University, Daegu, South Korea; School of Energy Engineering, Kyungpook National University, Daegu, South Korea; Department of Electrical Engineering, Kyungpook National University, Daegu, South Korea | IEEE Journal of Emerging and Selected Topics in Power Electronics | 2020-07-31 | 2020 | 8 | 3 | 2850 | 2860 | Voltage balancing control (VBC) between the upper and lower voltages is critical in neutral-point-clamped (NPC) inverter and bipolar dc grid systems due to the structure of cascaded dc capacitors. To address this issue, a high-voltage-gain boost converter with inherent output voltage balancing capability has been recently developed. The main benefit is that it can automatically balance the output voltages without additional control schemes or auxiliary circuits. Nevertheless, the output voltages are slightly unbalanced under certain load conditions, and the poor reverse recovery of body diodes leads to large switching losses due to hard-switching operation. This paper presents the principle of self-output voltage balancing in an input-parallel output-series (IPOS) dc-dc converter and proposes an enhanced self-balancing strategy to eliminate voltage imbalance at all load conditions. The process of implementing the proposed strategy enables zero-voltage switching (ZVS) of all the switches; hence, switching and reverse recovery losses can be significantly reduced. A 2-kW hardware prototype of the IPOS converter was built and tested to verify the feasibility of the proposed scheme. | 2168-6785 |  | 10.1109/JESTPE.2019.2918182 | Korea Institute of Energy Technology Evaluation and Planning (KETEP) and the Ministry of Trade, Industry & Energy (MOTIE) of the Republic of Korea(grant numbers:20194030202310); | https://ieeexplore.ieee.org/stamp/stamp.jsp?arnumber=8720225 | Boost converter;dual output;input-parallel output-series (IPOS) converter;voltage balancing;zero-voltage switching (ZVS) | Voltage control;Inverters;Switches;Pulse width modulation;Inductors;Zero voltage switching | capacitors;DC-DC power convertors;invertors;switching convertors;voltage control;zero voltage switching | upper voltages;lower voltages;bipolar dc grid systems;cascaded dc capacitors;high-voltage-gain boost converter;inherent output voltage balancing capability;load conditions;self-output voltage balancing;input-parallel output-series dc-dc converter;voltage imbalance;zero-voltage switching;switching reverse recovery losses;voltage balancing control;neutral-point-clamped inverter;hard-switching operation;self-balancing strategy;IPOS converter |  | 1 |  | 30 | IEEE | 2019-05-22 |  |  | IEEE | IEEE Journals
Soft-Switching Voltage-Demultiplier-Cell-Based High Step-Down DCâ€“DC Converter | L. He; J. Chen; X. Xu; B. Cheng; J. Sun; D. Guo; J. Nai | Department of Instrumental and Electrical Engineering, Xiamen University, Xiamen, China; Department of Instrumental and Electrical Engineering, Xiamen University, Xiamen, China; Department of Instrumental and Electrical Engineering, Xiamen University, Xiamen, China; Department of Instrumental and Electrical Engineering, Xiamen University, Xiamen, China; Department of Instrumental and Electrical Engineering, Xiamen University, Xiamen, China; Department of Instrumental and Electrical Engineering, Xiamen University, Xiamen, China; Department of Instrumental and Electrical Engineering, Xiamen University, Xiamen, China | IEEE Transactions on Power Electronics | 2019-07-01 | 2019 | 34 | 10 | 9828 | 9843 | A novel high step-down dc-dc converter with voltage demultiplier cell is proposed in this paper, which is widely used in the high step-down applications such as electric vehicle and digital circuits. The combination of switched-capacitor and coupled-inductor is employed to build extended voltage demultiplier in the proposed converter, which makes a quite higher voltage conversion ratio than that of the existing counterparts. Thus, the proposed converter can achieve extremely low output voltage with an appropriate duty ratio, and the extreme duty cycle is avoided. Accordingly, voltage stress on power switches is greatly reduced. Then, mosfets with low conduction resistance could be utilized to reduce conduction loss. Importantly, zero-voltage switching could be achieved for the main switch, which promotes the conversion efficiency further. In addition, the coupled inductor operates not only as a filter inductor, but also as a transformer when the main switch is in the off state, which reduces the volume of the magnetic core and improves the power density of the converter. The operation principle, performance analysis, design considerations of the proposed converter and performance comparison with recent counterparts are discussed in detail, and finally, an experimental prototype is built to verify the theoretical analysis and performance of the proposed converter. | 1941-0107 |  | 10.1109/TPEL.2019.2895672 | Fujian Province outstanding youth fund(grant numbers:2018J06016); Natural Science Foundation of China(grant numbers:61671400); Xiamen University Nanqiang Young Top Talents Program; | https://ieeexplore.ieee.org/stamp/stamp.jsp?arnumber=8630080 | Coupled inductor;high step-down;switched capacitor;voltage demultiplier cell;zero-voltage switching (ZVS) | Switches;Inductors;Buck converters;Capacitors;Inductance;Stress;Zero voltage switching | DC-DC power convertors;inductors;switching convertors;zero voltage switching | soft-switching voltage-demultiplier-cell-based high step-down DC-DC converter;voltage demultiplier cell;high step-down applications;switched-capacitor;coupled-inductor;extended voltage demultiplier;higher voltage conversion ratio;voltage stress;power switches;zero-voltage switching;coupled inductor |  | 11 |  | 42 | IEEE | 2019-01-30 |  |  | IEEE | IEEE Journals
Power-Linked Predictive Control Strategy for Power Electronic Traction Transformer | N. Zhao; J. Liu; Y. Ai; J. Yang; J. Zhang; X. You | Institute of Power Electronics and Electric Traction, Beijing Jiaotong University, Beijing, China; Institute of Power Electronics and Electric Traction, Beijing Jiaotong University, Beijing, China; Institute of Power Electronics and Electric Traction, Beijing Jiaotong University, Beijing, China; Institute of Power Electronics and Electric Traction, Beijing Jiaotong University, Beijing, China; Institute of Power Electronics and Electric Traction, Beijing Jiaotong University, Beijing, China; Institute of Power Electronics and Electric Traction, Beijing Jiaotong University, Beijing, China | IEEE Transactions on Power Electronics | 2020-02-26 | 2020 | 35 | 6 | 6559 | 6571 | Power electronic traction transformer (PETT) is a module-cascaded converter with high-frequency-link technology to realize high-power conversion. A typical structure of PETT contains a single-phase cascaded H-bridge rectifier in the first stage and several dual active full-bridge (DAB) dc-dc converters in the second stage. For PETT adopting such a complex topological structure, the control strategy also becomes complicated and should be carefully designed. In this article, a power-linked predictive control (PLPC) strategy for PETT is proposed based on the predictive controls of the H-bridge rectifier and DAB dc-dc converter. A power link is brought into the control strategy to connect the H-bridge rectifier with a dc-dc converter, through which the input power of PETT can match the output power. Moreover, the voltage balance control and power balance control are also combined with predictive control by the PLPC strategy. Using such a strategy, the fluctuation of the H-bridge rectifier dc voltage is suppressed, the circumfluence among modules is reduced, and the dynamic and steady-state performances are both improved compared with traditional strategy. Simulation and experimentation platforms with both resistance load and motor load are built to show the effectiveness and correctness of the PLPC strategy. | 1941-0107 |  | 10.1109/TPEL.2019.2952914 | National Key R&D Program of China(grant numbers:2017YFB1200900); CRRC Corporation, Ltd.; | https://ieeexplore.ieee.org/stamp/stamp.jsp?arnumber=8896025 | Cascaded H-bridge (CHB) rectifier;dual active full-bridge (DAB) dc???dc converter;performance improvement;power electronic traction transformer (PETT);power-linked predictive control (PLPC) strategy | Predictive control;Voltage control;Power electronics;Control systems;Pulse width modulation;Load modeling;Reactive power | bridge circuits;DC-DC power convertors;power electronics;power transformers;predictive control;rectifiers;traction;voltage control | single-phase cascaded H-bridge rectifier;high-power conversion;high-frequency-link technology;module-cascaded converter;power electronic traction transformer;H-bridge rectifier dc voltage;PLPC strategy;power balance control;voltage balance control;power link;DAB dc-dc converter;power-linked predictive control strategy;complex topological structure;PETT;full-bridge dc-dc converters |  | 7 |  | 28 | IEEE | 2019-11-11 |  |  | IEEE | IEEE Journals
Novel High Step-Up Soft-Switching DCâ€“DC Converter Based on Switched Capacitor and Coupled Inductor | X. Zhang; L. Sun; Y. Guan; S. Han; H. Cai; Y. Wang; D. Xu | School of Electrical Engineering and Automation, Harbin Institute of Technology, Harbin, China; School of Electrical Engineering and Automation, Harbin Institute of Technology, Harbin, China; School of Electrical Engineering and Automation, Harbin Institute of Technology, Harbin, China; School of Electrical Engineering and Automation, Harbin Institute of Technology, Harbin, China; School of Electrical Engineering and Automation, Harbin Institute of Technology, Harbin, China; School of Electrical Engineering and Automation, Harbin Institute of Technology, Harbin, China; School of Electrical Engineering and Automation, Harbin Institute of Technology, Harbin, China | IEEE Transactions on Power Electronics | 2020-05-06 | 2020 | 35 | 9 | 9471 | 9481 | A novel high step-up dc-dc converter with coupled inductor and switched capacitor is proposed in this article. The proposed converter adopts capacitors charged in parallel and discharged in series with a coupled inductor to achieve high step-up voltage gain. By utilizing the energy stored in the leakage of the coupled inductor, both of the switches can realize zero-voltage switching, which can reduce switching loss and improve efficiency. In addition, the voltage stress of the switches and diodes are also reduced. Therefore, low voltage components can be utilized and the input current is continuous. The operating principle, steady-state, and parameter design are shown in details, and a 100-W experimental prototype with 25-V input voltage and 380-V output voltage is established in the laboratory to verify the feasibility of the proposed converter, and the highest efficiency is 96.21%. | 1941-0107 |  | 10.1109/TPEL.2020.2972583 | National Natural Science Foundation of China(grant numbers:51577042); | https://ieeexplore.ieee.org/stamp/stamp.jsp?arnumber=8989804 | Coupled inductor;dcâ€“dc converter;high voltage gain;switched capacitor;zero voltage switching (ZVS) | Inductors;Capacitors;Switches;Zero voltage switching;High-voltage techniques;Stress | DC-DC power convertors;diodes;energy storage;power capacitors;power inductors;switching convertors;zero voltage switching | switched capacitor;coupled inductor;high step-up dc-dc converter;high step-up voltage gain;zero-voltage switching;voltage stress;energy storage;switching loss;power diodes |  | 6 |  | 28 | IEEE | 2020-02-10 |  |  | IEEE | IEEE Journals
Dead-Zone Free Control Scheme for H-Bridge Buckâ€“Boost Converter | K. Akhilesh; N. Lakshminarasamma | Department of Electrical Engineering, Indian Institute of Technology Madras, Chennai, India; Department of Electrical Engineering, Indian Institute of Technology Madras, Chennai, India | IEEE Transactions on Industry Applications | 2020-11-02 | 2020 | 56 | 6 | 6619 | 6629 | The H-bridge buck-boost converter shows better efficiency compared to all other buck-boost converter variants due to the ability to work in buck and boost modes. The existence of dead-zone in voltage gain during mode transition due to the maximum and minimum duty limitations results in instability and oscillations in output voltage. This dead-zone is eliminated by overlapping the buck and boost gate signals, which results in efficiency decrement due to high switching loss. Using a common compensator in all the modes in the H-bridge buck-boost converter results in poor dynamic performance. In this article, dead-zone free control (DZFC) scheme with increased efficiency and improved dynamic performance is proposed to mitigate the dead-zone during mode transition. In the proposed DZFC scheme, dead-zone elimination is independent of the values of mode boundaries, which reduce the transition mode duration. The proposed DZFC scheme improves the efficiency during transition modes by reducing the switching loss, a generalized small-signal model valid for the buck, boost, and transition modes and a control design is proposed for improved dynamic performance. The proposed DZFC scheme is verified experimentally on a hardware H-bridge buck-boost converter prototype. | 1939-9367 |  | 10.1109/TIA.2020.3018423 |  | https://ieeexplore.ieee.org/stamp/stamp.jsp?arnumber=9173715 | DCâ€“DC converter;dead-zone mitigation;H-bridge buckâ€“boost;mode transitions;noninverting buckâ€“boost | Voltage control;Inductors;Control systems;Switching loss;Legged locomotion;Turning;DC-DC power converters | bridge circuits;control system synthesis;DC-DC power convertors;switching convertors;voltage control | voltage gain;buck boost gate signals;switching loss;control design;dead-zone elimination;dead-zone free control scheme;mode transition;hardware H-bridge buck-boost converter prototype;DZFC scheme |  | 1 |  | 24 | IEEE | 2020-08-21 |  |  | IEEE | IEEE Journals
Efficient High Step-Up Operation in Boost Converters Based on Impulse Rectification | M. Samizadeh Nikoo; A. Jafari; N. Perera; E. Matioli | Power and Wide-Bandgap Electronics Research Laboratory (POWERlab), Ã‰cole polytechnique fÃ©dÃ©rale de Lausanne (EPFL), Lausanne, Switzerland; Power and Wide-Bandgap Electronics Research Laboratory (POWERlab), Ã‰cole polytechnique fÃ©dÃ©rale de Lausanne (EPFL), Lausanne, Switzerland; Power and Wide-Bandgap Electronics Research Laboratory (POWERlab), Ã‰cole polytechnique fÃ©dÃ©rale de Lausanne (EPFL), Lausanne, Switzerland; Power and Wide-Bandgap Electronics Research Laboratory (POWERlab), Ã‰cole polytechnique fÃ©dÃ©rale de Lausanne (EPFL), Lausanne, Switzerland | IEEE Transactions on Power Electronics | 2020-07-29 | 2020 | 35 | 11 | 11287 | 11293 | Conventional boost converters, while having a high level of simplicity and robustness, are known to have a poor efficiency at high step-up regimes. More complicated topologies have been extensively explored to increase the step-up ratio while keeping a high efficiency; however, an efficient regulated dc-dc power conversion at high step-up regimes still remains a challenge. In this letter, we demonstrate fully soft-switched operation of boost converters based on impulse rectification, which results in an efficient power conversion at very high step-up regimes. Contrary to the conventional analysis of boost converters which seeks to minimize conduction and switching losses, our approach considers reactive power as the key parameter limiting the efficiency. A theoretical basis enabled an appropriate design resulting in power conversion efficiencies above 90% for voltage gain values of 5, 10, 25, and 50, with a peak efficiency of 97%. The guidelines to design boost converters based on the proposed approach are discussed. The simplicity and high performance of this approach opens new avenues in designing regulated dc-dc converters with a high step-up. | 1941-0107 |  | 10.1109/TPEL.2020.2982931 | Swiss Office of Energy(grant numbers:SI/501887-01 MEPCO); | https://ieeexplore.ieee.org/stamp/stamp.jsp?arnumber=9050451 | Boost converters; $C_{OSS}$ ; $E_{OSS}$ ;high efficiency;high step-up;impulse rectification;reactive power | Inductors;Field effect transistors;Switches;Topology;Reactive power;DC-DC power converters | DC-DC power convertors;power conversion;reactive power;switching convertors;zero current switching;zero voltage switching | impulse rectification;boost converters;step-up ratio;power conversion efficiencies;peak efficiency;regulated dc-dc converters;soft-switched operation;reactive power;voltage gain values |  | 3 |  | 17 | IEEE | 2020-03-30 |  |  | IEEE | IEEE Journals
Design of Robust Discretized Sliding Mode Controller: Analysis and Application to Buck Converters | Y. Cheng; G. Wen; H. Du | School of Electrical Engineering and Automation, Hefei University of Technology, Hefei, China; Department of Systems Science, School of Mathematics, Southeast University, Nanjing, China; School of Electrical Engineering and Automation, Hefei University of Technology, Hefei, China | IEEE Transactions on Industrial Electronics | 2020-08-24 | 2020 | 67 | 12 | 10672 | 10681 | In this article, a new kind of robust digital sliding mode controller is developed to stabilize the output of a class of second-order uncertain systems and is then applied to pulsewidth modulation-based dc-dc buck-type converters with unknown loads and uncertain components. To facilitate the theoretical analysis, a traditional discretized sliding mode controller is first proposed and utilized to such buck-type converters. Theoretical analysis indicates that there is certain steady-state error for the output of the closed-loop systems under such a discretized sliding mode controller. The main reason for the existence of unsatisfactory steady-state error is that the mismatched uncertainties cannot be fully suppressed by the feedback signals from input channels. Motivated by this observation, a new kind of discretized sliding mode controller with disturbances compensation is further proposed and employed to ensure that the steady-state error for the output of the closed-loop uncertain systems can be efficiently eliminated. The robustness of the two discretized sliding mode controllers against component uncertainties and load variations for buck-converters is tested by numerical simulations and experimental studies. | 1557-9948 |  | 10.1109/TIE.2019.2962473 | National Natural Science Foundation of China(grant numbers:61722303,61673104); Natural Science Foundation of Anhui Province(grant numbers:1808085MF180); Six Talent Peaks Project in Jiangsu Province(grant numbers:2019-DZXX-006); Fundamental Research Funds for the Central Universities(grant numbers:2242019R40063); Southeast University; | https://ieeexplore.ieee.org/stamp/stamp.jsp?arnumber=8948326 | Digital control;dcâ€“dc buck-type converter;discretized sliding-mode control law;mismatched uncertainty;robustness | Uncertainty;Steady-state;Robustness;Load management;Control systems;Buck converters;Switching frequency | closed loop systems;control system synthesis;DC-DC power convertors;feedback;power system control;robust control;uncertain systems;variable structure systems | numerical simulation;dc-dc buck-type converters;discretized sliding mode controller;pulsewidth modulation;robust discretized sliding mode controller design;closed-loop systems;second-order uncertain systems;robust digital sliding mode controller;buck converters;closed-loop uncertain systems;steady-state error |  |  |  | 37 | IEEE | 2020-01-01 |  |  | IEEE | IEEE Journals
Analysis and Modeling of a New Coupled-Inductor Buckâ€“Boost DCâ€“DC Converter for Renewable Energy Applications | S. Hasanpour; A. Baghramian; H. Mojallali | Department of Electrical Engineering, University of Guilan, Rasht, Iran; Department of Electrical Engineering, University of Guilan, Rasht, Iran; Department of Electrical Engineering, University of Guilan, Rasht, Iran | IEEE Transactions on Power Electronics | 2020-04-23 | 2020 | 35 | 8 | 8088 | 8101 | A new coupled-inductor buck-boost converter (CIBuBoC) is proposed in this article. In the proposed CIBuBoC, an ultra-high step-up/step-down voltage conversion ratio and step-up/step-down boundary adjustment are achieved compared to the other related buck-boost converters using two power switches with simultaneous operation along with a coupled inductor. This circuit has a simple structure with two cascade semistage and some features including ultra-extended output voltage, continuous input current with low ripple, positive polarity of the output voltage, and common ground. These features make the CIBuBoC more suitable for many applications such as photovoltaic systems. Moreover, the voltage stress across each power switch is much lower than the other buck-boost converters, which led to power mosfets selection with lower drain-source on-resistance (Rds). Therefore, the proposed converter has also enough high efficiency. All steady-state and stress analysis, and also, comparisons with other related converters in continuous conduction mode are provided in detail. Also, using the state-space averaging technique, the low-frequency behavior of the proposed CIBuBoC is studied completely. Experimental results of a 100-W step-up 30-200 V and a 35-W step-down 30-22 V confirm the theoretical advantages of the proposed circuit. | 1941-0107 |  | 10.1109/TPEL.2019.2962325 |  | https://ieeexplore.ieee.org/stamp/stamp.jsp?arnumber=8943106 | Coupled-inductor;quadratic buck-boost converter;small-signal modeling | Inductors;Stress;Capacitors;Switches;High-voltage techniques;Power electronics;Semiconductor diodes | DC-DC power convertors;field effect transistor switches;power inductors;power MOSFET;power semiconductor switches;switching convertors | power switch;CIBuBoC;voltage stress;power MOSFET selection;stress analysis;renewable energy applications;coupled-inductor buck-boost converter;DC-DC converter;ultra-high step-up step-down voltage conversion ratio;step-up step-down boundary adjustment;drain-source on-resistance;voltage 30.0 V to 200.0 V;voltage 22.0 V to 30.0 V;power 100 W;power 35 W |  | 6 |  | 36 | IEEE | 2019-12-25 |  |  | IEEE | IEEE Journals
System-Level Efficiency Evaluation of Isolated DC/DC Converters in Power Electronics Transformers for Medium-Voltage DC Systems | Y. Wang; K. Wang; C. Li; Z. Zheng; Y. Li | Department of Electrical Engineering, Tsinghua University, Beijing, China; Department of Electrical Engineering, Tsinghua University, Beijing, China; Department of Electrical Engineering, Tsinghua University, Beijing, China; Department of Electrical Engineering, Tsinghua University, Beijing, China; Department of Electrical Engineering, Tsinghua University, Beijing, China | IEEE Access | 2019-04-19 | 2019 | 7 |  | 48445 | 48458 | This paper presents system-level efficiency evaluation of the suitable isolated dc/dc converters in input-series-output-parallel power electronics transformers (PET) applied for medium-voltage dc systems and provides engineering insights into the design of PETs from a system perspective. To this end, three candidates-a single-stage dual active bridge (DAB) converter, a boost converter plus a DAB with a constant boost output voltage, and a boost converter plus a DAB with a constant DAB voltage gain-are selected and evaluated from a system-level aspect. Comprehensive system-level efficiency comparisons are done with the chosen candidates, considering numbers of normal and hot standby submodules, different working conditions, rated voltages and power of the PET, switching frequencies, and commercial devices. Analysis with detailed loss breakdowns clearly shows the distribution of losses and elaborates the profound reasons behind the efficiency differences. In the comparison, the boost and DAB with a constant boost output voltage have higher or similar efficiency than the other two candidates, verified by simulation and experimental results. Considering its advantages in redundancy in the PET, the boost and DAB with constant boost output voltage are a preferable choice for submodules in input-series-output-parallel PETs. | 2169-3536 |  | 10.1109/ACCESS.2019.2909014 | Natural Science Foundation of Beijing Municipality(grant numbers:3161001); | https://ieeexplore.ieee.org/stamp/stamp.jsp?arnumber=8681119 | Dual active bridge;efficiency;input series output parallel;medium-voltage dc;redundancy;power electronics transformer | Voltage fluctuations;Fluctuations;Redundancy;Voltage control;Topology;Bridge circuits;Power electronics | DC-DC power convertors;power transformers | boost converter;constant DAB voltage gain;system-level aspect;comprehensive system-level efficiency comparisons;rated voltages;PET;efficiency differences;constant boost output voltage;input-series-output-parallel PETs;system-level efficiency evaluation;medium-voltage dc systems;input-series-output-parallel power electronics transformers;system perspective;single-stage dual active bridge converter;isolated dc/dc converters |  | 11 |  | 39 | OAPA | 2019-04-03 |  |  | IEEE | IEEE Journals
A Phase-Shifted Square Wave Modulation (PS-SWM) for Modular Multilevel Converter (MMC) and DC Transformer for Medium Voltage Applications | R. Mo; H. Li; Y. Shi | Center for Advanced Power Systems, Florida State University, Tallahassee, FL, USA; Center for Advanced Power Systems, Florida State University, Tallahassee, FL, USA; Center for Advanced Power Systems, Florida State University, Tallahassee, FL, USA | IEEE Transactions on Power Electronics | 2019-05-01 | 2019 | 34 | 7 | 6004 | 6008 | In this letter, a phase-shifted square wave modulation strategy is proposed for modular multilevel converters (MMCs) as well as dc transformers for medium-voltage applications. The proposed technique can achieve a smaller cell capacitor size without increasing the total device rating (TDR) and degrading the dc current control capability. The operation principle of the proposed method is presented on an isolated modular multilevel dc-dc converter, which consists of an MMC stage and applied as a dc transformer for medium-voltage dc grid. The TDR and passive components sizing are derived and compared with those using other modulation methods. Finally a downscaled hardware prototype has been built and tested to verify the proposed modulation method. | 1941-0107 |  | 10.1109/TPEL.2018.2885278 |  | https://ieeexplore.ieee.org/stamp/stamp.jsp?arnumber=8565934 | Cell capacitor;dc transformer;modular multilevel converter (MMC);MVDC;phase-shifted (PS) modulation | Capacitors;Phase modulation;Frequency modulation;Inductance;Switching frequency;Medium voltage | capacitors;DC-DC power convertors;electric current control | PS-SWM;modular multilevel converter;dc transformer;medium voltage applications;phase-shifted square wave modulation strategy;medium-voltage applications;dc current control capability;dc-dc converter;medium-voltage dc grid;modulation method;device rating;cell capacitor size |  | 20 |  | 16 | OAPA | 2018-12-06 |  |  | IEEE | IEEE Journals
A Reconfigurable Switched Capacitor DCâ€“DC Converter With 1.9â€“6.3-V Input Voltage Range and 85% Peak Efficiency in 28-nm CMOS | G. Marin; K. Cherniak; V. Subotskaya; E. Bodano; C. Sandner; A. Bevilacqua | Department of Information Engineering, University of Padova, Padua, Italy; Development Center Villach, Analog Systems, Infineon Technologies Austria AG, Villach, Austria; Development Center Villach, Analog Systems, Infineon Technologies Austria AG, Villach, Austria; Development Center Villach, Analog Systems, Infineon Technologies Austria AG, Villach, Austria; Development Center Villach, Analog Systems, Infineon Technologies Austria AG, Villach, Austria; Department of Information Engineering, University of Padova, Padua, Italy | IEEE Solid-State Circuits Letters | 2020-07-23 | 2020 | 3 |  | 106 | 109 | A reconfigurable step-down switched capacitor dc-dc converter (SCC) capable of operating over a wide input voltage range from 1.9 to 6.3 V is presented in this letter. The converter can be reconfigured in five different topologies, obtaining five different voltage conversion ratios, with a minimum overhead in terms of extra switches and flying capacitors. Prototypes implemented in a 28-nm CMOS technology can deliver up to 0.45-W output power while regulating the output voltage to 0.9 V with a 85% peak efficiency. | 2573-9603 |  | 10.1109/LSSC.2020.3006466 |  | https://ieeexplore.ieee.org/stamp/stamp.jsp?arnumber=9131814 | CMOS;reconfigurable circuit;step-down;switched capacitor dcâ€“dc converter (SCC);switched-mode power supply | Capacitors;Topology;Transistors;Voltage control;Switches;Clocks;Logic gates | capacitors;CMOS integrated circuits;DC-DC power convertors;switched capacitor networks;switches | SCC;reconfigurable switched capacitor DC-DC converter;CMOS technology;flying capacitors;voltage conversion ratios;voltage 1.9 V to 6.3 V;voltage 0.9 V;efficiency 85 percent;size 28 nm |  |  |  | 11 | IEEE | 2020-07-02 |  |  | IEEE | IEEE Journals
Analysis and Design of a Class E Type High Frequency DCâ€“DC Converter Based on Resonant Driving Circuit | Y. Guan; T. Yao; Y. Wang; W. Wang; D. Xu | Harbin Institute of Technology, Harbin, China; Harbin Institute of Technology, Harbin, China; Harbin Institute of Technology, Harbin, China; Harbin Institute of Technology, Harbin, China; Harbin Institute of Technology, Harbin, China | IEEE Open Journal of the Industrial Electronics Society | 2020-07-31 | 2020 | 1 |  | 138 | 147 | In this paper, a class E type high frequency DC-DC converter is proposed. The detailed analysis and parameter optimal design method are depicted in this paper. Based on optimal parameters, the switch can operate in ZVS condition. Also, to reduce the driving losses, a multistage resonant driving circuit is adopted and analyzed in this paper, which can utilize the energy stored in the switch input capacitance. The on/off control method is adopted to regulate output voltage and the enable signal frequency is 340 kHz. From the output side, the circuit can be seen as operating at enable signal frequency with high sampling frequency. A 20 MHz prototype is built in this paper, which verifies the feasibility of high frequency converter and control method. | 2644-1284 |  | 10.1109/OJIES.2020.3007437 | Harbin Institute of Technology; | https://ieeexplore.ieee.org/stamp/stamp.jsp?arnumber=9134811 | High frequency;DCâ€“DC converter;resonant driving circuit;Class E | Inductors;RLC circuits;Resonant frequency;High frequency;Switches;Capacitors;Inverters | capacitance;DC-DC power convertors;energy storage;frequency convertors;on-off control;switching convertors;voltage control;zero voltage switching | class E type high frequency DC-DC converter;parameter optimal design method;multistage resonant driving circuit;ZVS condition;energy storage;switch input capacitance;on-off control method;output voltage regulation;frequency 340.0 kHz;frequency 20.0 MHz |  | 4 |  | 28 | CCBY | 2020-07-07 |  |  | IEEE | IEEE Journals
Decoupled Dual-PWM Control for Naturally Commutated Current-Fed Dual-Active-Bridge DC/DC Converter | Y. Zhang; Z. Wang; Y. W. Li; N. Hou; M. Cheng | School of Electrical Engineering, Southeast University, Nanjing, China; School of Electrical Engineering, Southeast University, Nanjing, China; Department of Electrical and Computer Engineering, University of Alberta, Edmonton, Canada; Department of Electrical and Computer Engineering, University of Alberta, Edmonton, Canada; School of Electrical Engineering, Southeast University, Nanjing, China | IEEE Journal of Emerging and Selected Topics in Power Electronics | 2020-10-29 | 2020 | 8 | 4 | 4246 | 4259 | The naturally commutated current-fed dual-active-bridge (CF-DAB) dc/dc converter is a suitable solution for the distributed generation system with low input current ripple and convenient current control. However, the efficiency under light load conditions is still a challenging issue with existing modulation schemes. In this article, a decoupled dual-pulse width modulation (PWM) control strategy is proposed to enhance the efficiency within a wide load range. The proposed modulation adjusts turn-on moments of secondary-side switches flexibly and charges the leakage inductor properly based on the instantaneous input current. The peak leakage inductor current, primary-side rms current, and the corresponding losses are reduced effectively compared to existing methods. Meanwhile, the proposed modulation strategy avoids the interactions between the primary-side duty cycle and the secondary-side duty cycle so as to decouple the voltage conversion ratio with leakage inductance and load conditions and simplify the control-loop design. The design process, power loss analysis, and implementation of the proposed modulation strategy are presented in detail. The impacts of deviations in parameters of input inductor and leakage inductor are also analyzed. Based on parameter estimation, a specific compensation loop without an additional current sensor is proposed to further improve the stability of the closed-loop control for the converter. The experimental results are given to verify the theoretical analysis and validity of the proposed modulation. | 2168-6785 |  | 10.1109/JESTPE.2019.2933316 | National Natural Science Foundation of China(grant numbers:61873065); Jiangsu Natural Science Foundation of China(grant numbers:BK20180013); Six Talent Peaks Project of Jiangsu Province of China(grant numbers:XNYQC-001); Shenzhen Science and Technology Plan of China(grant numbers:JCYJ20180306174439784); | https://ieeexplore.ieee.org/stamp/stamp.jsp?arnumber=8788541 | Current-fed dual-active-bridge (CF-DAB) dc/dc converter;decoupled dual-pulse width modulation (PWM) control;model predictive control (MPC);naturally commutated modulation;parameter estimation;power losses | Modulation;Inductors;Voltage control;Snubbers;Switches;Zero current switching;Parameter estimation | bridge circuits;closed loop systems;control system synthesis;DC-DC power convertors;electric current control;inductors;losses;machine control;power generation control;PWM power convertors;switching convertors | current sensor;closed-loop control;dual-PWM control;distributed generation system;low input current ripple;current control;leakage inductor;primary-side duty cycle;secondary-side duty cycle;control-loop design;dual-pulse width modulation control;current-fed dual-active-bridge DC/DC converter |  | 2 |  | 38 | IEEE | 2019-08-05 |  |  | IEEE | IEEE Journals
Switch Fault Diagnosis Method for Seriesâ€“Parallel Forward DCâ€“DC Converter System | H. Wang; X. Pei; Y. Wu; Y. Xiang; Y. Kang | State Key Laboratory of Advanced Electromagnetic Engineering and Technology, School of Electrical and Electronic Engineering, Huazhong University of Science and Technology, Wuhan, China; State Key Laboratory of Advanced Electromagnetic Engineering and Technology, School of Electrical and Electronic Engineering, Huazhong University of Science and Technology, Wuhan, China; State Key Laboratory of Advanced Electromagnetic Engineering and Technology, School of Electrical and Electronic Engineering, Huazhong University of Science and Technology, Wuhan, China; State Key Laboratory of Advanced Electromagnetic Engineering and Technology, School of Electrical and Electronic Engineering, Huazhong University of Science and Technology, Wuhan, China; State Key Laboratory of Advanced Electromagnetic Engineering and Technology, School of Electrical and Electronic Engineering, Huazhong University of Science and Technology, Wuhan, China | IEEE Transactions on Industrial Electronics | 2019-02-01 | 2019 | 66 | 6 | 4684 | 4695 | Series-parallel forward dc-dc converter system is a good option in high-voltage high-power applications. A switch fault, in this converter, should be detected as soon as possible, to avoid further damage and save maintenance cost. In this paper, a new switch fault diagnosis method, which treats output inductor voltages as diagnostic criteria, is proposed for this system. With the proposed method, expensive sensors are needless, since diagnostic signal can be easily acquired by adding a small auxiliary winding into inductor magnetic core. Based on the feature of diagnostic signals in such a system, a low-cost diagnostic circuit is designed. The failed module caused by open-circuit fault or short-circuit fault could be detected within one switching period, allowing for an immediate fault-tolerant action. This method also shows generality for different connections and buck-type isolated topologies. Besides, it works reliably under input-voltage variation and load step, and no misdiagnosis will occur during normal dynamic process. Finally, experimental result verifies the effectiveness of this method. The proposed scheme has a good potential to be applied in real applications for its simplicity and robustness. | 1557-9948 |  | 10.1109/TIE.2018.2866109 | National Natural Science Foundation of China(grant numbers:51577079); | https://ieeexplore.ieee.org/stamp/stamp.jsp?arnumber=8445698 | Fault diagnosis;inductor voltage;modular dcâ€“dc converter;open-circuit fault (OCF);reliability;seriesâ€“parallel;short-circuit fault (SCF) | Switches;Circuit faults;Inductors;Fault diagnosis;Topology;Logic gates;Switching circuits | DC-DC power convertors;fault diagnosis;inductors;switching convertors | high-voltage high-power applications;switch fault diagnosis method;output inductor voltages;diagnostic criteria;diagnostic signal;inductor magnetic core;low-cost diagnostic circuit;open-circuit fault;short-circuit fault;one switching period;immediate fault-tolerant action;input-voltage variation;load step;series-parallel forward DC-DC converter system |  | 7 |  | 30 | IEEE | 2018-08-24 |  |  | IEEE | IEEE Journals
Hybrid Dickson Switched-Capacitor Converter With Wide Conversion Ratio in 65-nm CMOS | P. Assem; W. -C. Liu; Y. Lei; P. K. Hanumolu; R. C. N. Pilawa-Podgurski | Department of Electrical Engineering and Computer Engineering, University of California at Berkeley, Berkeley, CA, USA; Department of Electrical Engineering and Computer Engineering, University of California at Berkeley, Berkeley, CA, USA; Tesla, Inc., Palo Alto, CA, USA; Department of Electrical and Computer Engineering, University of Illinois at Urbanaâ€“Champaign, Champaign, IL, USA; Department of Electrical Engineering and Computer Engineering, University of California at Berkeley, Berkeley, CA, USA | IEEE Journal of Solid-State Circuits | 2020-08-25 | 2020 | 55 | 9 | 2513 | 2528 | Hybrid switched-capacitor (SC) converters have shown great promise in achieving high efficiency and power density for dc-dc conversion. By combining an SC stage with an inductor filter stage, benefits from both approaches can be realized. In this work, a hybrid Dickson SC converter with a 4:1 native conversion ratio and regulated output voltage range of 0.3-0.9 V from a 3.4 to 4.2-V lithium-ion battery and the effective switching frequency of 1 MHz was implemented in 65-nm bulk CMOS process. The converter achieves maximum output current of 1.5 A, the power density of 330 mW/mm<sup>2</sup>, and a peak efficiency of 92.6%. The converter is packaged using flip-chip technology with passive devices co-packaged through a high-density interposer to minimize the packaging parasitics and volume. A segmented gate driver is used to enhance the converter efficiency and reliability by maintaining low-voltage ringing across the power switches. The converter is integrated with closed-loop output voltage regulation, dead-time control, and active capacitor-voltage balancing to maximize the active and passive device utilizations. | 1558-173X |  | 10.1109/JSSC.2020.3004256 | Texas Instruments; Army Research Laboratory; Systems On Nanoscale Information fabriCs [SONIC] (Semiconductor Research Corporation [SRC] Semiconductor Technology Advanced Research Network [STARnet], sponsored by Microelectronic Advanced Research Corporation [MARCO] and Defense Advanced Research Projects Agency [DARPA]); | https://ieeexplore.ieee.org/stamp/stamp.jsp?arnumber=9139315 | Active balancing;battery powered;dcâ€“dc converter;dead-time control;Dickson;flip-chip (FC);gate driver;high conversion ratio;high efficiency;high power density;hybrid converter;soft-charging;split-phase;switched capacitor (SC) | Capacitors;Density measurement;Power system measurements;Switches;Voltage control;Hybrid power systems;Inductors | CMOS integrated circuits;DC-DC power convertors;driver circuits;flip-chip devices;inductors;integrated circuit packaging;integrated circuit reliability;switched capacitor networks;switching convertors | segmented gate driver;active capacitor-voltage balancing;closed-loop output voltage regulation;power switches;CMOS process;lithium-ion battery;inductor filter stage;dc-dc conversion;hybrid switched-capacitor converters;hybrid Dickson switched-capacitor converter;current 1.5 A;voltage 0.3 V to 0.9 V |  | 6 |  | 38 | IEEE | 2020-07-13 |  |  | IEEE | IEEE Journals
Reactive Power Optimization Control for Bidirectional Dual-Tank Resonant DCâ€“DC Converters for Fuel Cells Systems | J. Wu; P. Wen; X. Sun; X. Yan | Key Lab of Power Electronics for Energy Conversation and Motor Drive of Hebei Province, Department of Electrical Engineering, Yanshan University, Qinhuangdao, China; Key Lab of Power Electronics for Energy Conversation and Motor Drive of Hebei Province, Department of Electrical Engineering, Yanshan University, Qinhuangdao, China; Key Lab of Power Electronics for Energy Conversation and Motor Drive of Hebei Province, Department of Electrical Engineering, Yanshan University, Qinhuangdao, China; Key Lab of Power Electronics for Energy Conversation and Motor Drive of Hebei Province, Department of Electrical Engineering, Yanshan University, Qinhuangdao, China | IEEE Transactions on Power Electronics | 2020-05-06 | 2020 | 35 | 9 | 9202 | 9214 | Compared to the traditional LC-type dual active bridge (DAB) series resonant converter, the DAB series resonant converter with dual tanks has a larger power transmission range, wider voltage gain, and broader soft switching range. However, this new proposed converter has a larger reactive power than the traditional one, so its efficiency is affected. Therefore, the model of the reactive power is first derived, the control object is defined as the minimum reactive power, and then, a new control scheme for reactive power optimization based on function monotonicity is proposed in this article. At the same time, all switches operate with the zero voltage switching, so the efficiency of the converter is improved. At last, a 500-W prototype is built, and the simulation results and experimental results verify the feasibility of the optimal control scheme. | 1941-0107 |  | 10.1109/TPEL.2020.2971733 | Key Research and Development Program of Hebei Province(grant numbers:19214405D); National Natural Science Foundation of China(grant numbers:51677162); Natural Science Foundation of Hebei Province(grant numbers:E2017203337); | https://ieeexplore.ieee.org/stamp/stamp.jsp?arnumber=8984229 | Dual active bridge (DAB);reactive power optimization;series resonant converter;zero voltage switching (ZVS) | Reactive power;Optimization;Bridge circuits;Topology;Legged locomotion;Soft switching;Inductors | DC-DC power convertors;fuel cells;optimal control;optimisation;reactive power control;resonant power convertors;zero current switching;zero voltage switching | monotonic function;DAB;soft switching;LC-type dual active bridge series resonant converter;zero voltage switching;voltage gain;power transmission;fuel cells systems;bidirectional DC-DC converters;reactive power optimization control;power 500 W |  | 2 |  | 21 | IEEE | 2020-02-05 |  |  | IEEE | IEEE Journals
High Gain Single Ended Primary Inductor Converter With Ripple Free Input Current for Solar Powered Water Pumping System Utilizing Cost-Effective Maximum Power Point Tracking Technique | A. K. Mishra; B. Singh | Department of Electrical Engineering, Indian Institute of Technology Delhi, New Delhi, India; Department of Electrical Engineering, Indian Institute of Technology Delhi, New Delhi, India | IEEE Transactions on Industry Applications | 2019-11-11 | 2019 | 55 | 6 | 6332 | 6343 | This paper presents a new configuration of high gain (HG) single ended primary inductor converter (SEPIC) with a ripple-free input current to maximize the efficiency of the PV panel for standalone water pumping system (WPS). The ripple eliminating circuit combined with the HG SEPIC converter to achieve reduced ripples in photovoltaic (PV) current is independent to the duty cycle control and hence, it can be easily integrated to the main power circuit of configuration. This circuit does not need any active switches, control, or drive circuit for its execution. The ripple eliminating circuit yields a complete removal of the electrolytic capacitor connected across the PV array and significantly reduces the inductance of the HG SEPIC converter. It also improves the response and power density of the dc-dc converter. The large gain of dc-dc converter enables the use of low-voltage PV panel and minimizes the partial shading and parasitic capacitance effects on PV array source. Due to the substantial compatibility between natural characteristics of switched reluctance motor (SRM) drive and WPS, a four-phase SRM drive is utilized in the proposed scheme. In addition, a single current sensor based maximum power point tracking technique is utilized in the proposed system, which helps to reduce the cost and improve the accuracy of the overall system. Analytical, simulated, and experimental results of the developed system are presented to demonstrate the performance of the system. | 1939-9367 |  | 10.1109/TIA.2019.2929012 | Department of Science and Technology(grant numbers:RP02676); J. C. Bose Fellowship(grant numbers:RP03128); | https://ieeexplore.ieee.org/stamp/stamp.jsp?arnumber=8770286 | High gain (HG) single ended primary inductor converter (SEPIC) converter;ripple eliminating circuit;solar photovoltaic (SPV) array;switched reluctance motor (SRM);and water pumping system (WPS) | Capacitors;Inductors;Switches;Maximum power point trackers;DC-DC power converters;Switched reluctance motors | electrolytic capacitors;inductors;maximum power point trackers;photovoltaic power systems;reluctance motor drives;solar power;water pumps | cost-effective maximum power point tracking;ripple-free input;solar powered water pumping system;ripple free input current;high gain single ended primary inductor converter;maximum power point tracking technique;single current sensor;switched reluctance motor drive;PV array source;low-voltage PV panel;dc-dc converter;power density;circuit yields;main power circuit;duty cycle control;photovoltaic current;reduced ripples;HG SEPIC converter;WPS;standalone water pumping system |  | 5 |  | 24 | IEEE | 2019-07-23 |  |  | IEEE | IEEE Journals
An Intelligent and Fast Controller for DC/DC Converter Feeding CPL in a DC Microgrid | H. Farsizadeh; M. Gheisarnejad; M. Mosayebi; M. Rafiei; M. H. Khooban | Department of Electrical Engineering, Shiraz University of Technology, Shiraz, Iran; Department of Electrical Engineering, Islamic Azad University (Najafabad Branch), Isfahan, Iran; Department of Energy Technology, Aalborg University, Aalborg, Denmark; Department of Electrical Engineering, Shiraz University of Technology, Shiraz, Iran; Department of Engineering, Aarhus University Denmark, Aarhus, Denmark | IEEE Transactions on Circuits and Systems II: Express Briefs | 2020-05-28 | 2020 | 67 | 6 | 1104 | 1108 | The negative impedance characteristic of the constant power loads (CPLs) causes instability in dc/dc converters in the dc microgrids (MGs). To improve the stability of the dc/dc converter feeding CPLs, a robust and fast controller is required. This brief presents a robust pulse-width modulation-based type-II fuzzy controller for a dc/dc boost converter feeding the CPL in a dc MG. Theoretical analysis and real-time simulation are presented to demonstrate the effectiveness of the proposed non-integer intelligent controller. Finally, the experimental results demonstrate that the proposed intelligent controller for the dc/dc converter has a faster and more robust response in comparison to the previously suggested control techniques. | 1558-3791 |  | 10.1109/TCSII.2019.2928814 |  | https://ieeexplore.ieee.org/stamp/stamp.jsp?arnumber=8764402 | DC microgrid;constant power load (CPL);type-II fuzzy system;non-integer controller;modified sine-cosine optimization algorithm | Microgrids;Optimization;Fuzzy logic;Impedance;Circuit stability;Stability analysis;Real-time systems | DC-DC power convertors;distributed power generation;fuzzy control;intelligent control;power generation control;power system stability;PWM power convertors | dc microgrids;robust pulse-width modulation-based type-II fuzzy controller;dc MG;CPL;dc-dc converter;constant power load;system stability;real-time simulation;intelligent controller |  | 15 |  | 22 | IEEE | 2019-07-16 |  |  | IEEE | IEEE Journals
Phase-Shifted Full-Bridge DCâ€“DC Converter With High Efficiency and High Power Density Using Center-Tapped Clamp Circuit for Battery Charging in Electric Vehicles | C. -Y. Lim; Y. Jeong; G. -W. Moon | School of Electrical Engineering, Korea Advanced Institute of Science and Technology, Daejeon, South Korea; School of Electrical Engineering, Korea Advanced Institute of Science and Technology, Daejeon, South Korea; School of Electrical Engineering, Korea Advanced Institute of Science and Technology, Daejeon, South Korea | IEEE Transactions on Power Electronics | 2019-09-04 | 2019 | 34 | 11 | 10945 | 10959 | In this paper, a phase-shifted full-bridge (PSFB) converter employing a new center-tapped clamp circuit is proposed to achieve high efficiency and high power density in electric-vehicle battery charger applications. By using a simple center-tapped clamp circuit, which consists of two diodes and one capacitor, many limitations in conventional PSFB converters are solved. The proposed center-tapped clamp circuit provides the clamping path and allows the secondary voltage stress to be clamped to the secondary-reflected input voltage. This results in a greatly reduced conduction loss in the secondary full-bridge rectifier (FBR) due to the low-forward-voltage drop of low-voltage-rated diodes, and the resistor-capacitor-diode snubber loss is eliminated. In addition, the circulating current in the primary side is removed without any duty-cycle loss. Furthermore, the turn-off switching loss in the FBR is substantially reduced due to the decreased reverse-recovery current and the reduced reverse voltage. With these advantages, high efficiency can be achieved. Besides, the size of the output inductor is considerably reduced with the aid of clamping voltage, resulting in a high power density with saving the cost. In order to confirm the effectiveness of the proposed converter, a 3.3-kW prototype was tested. Experimental results show that the proposed converter achieves high efficiency over the entire conditions with high power density. | 1941-0107 |  | 10.1109/TPEL.2019.2899960 | National Research Foundation of Korea(grant numbers:2016R1A2B2010328); Ministry of Science, ICT and Future Planning; | https://ieeexplore.ieee.org/stamp/stamp.jsp?arnumber=8643533 | Circulating current;clamp circuit;electric vehicle (EV);on-board battery charger (OBC);phase-shifted full-bridge (PSFB) converter;zero-voltage and zero-current switching (ZVZCS) | Clamps;Capacitors;Density measurement;Power system measurements;Batteries;Inductors;Schottky diodes | battery chargers;battery powered vehicles;bridge circuits;DC-DC power convertors;diodes;inductors;power semiconductor diodes;rectifiers;secondary cells;snubbers;switching convertors | low-forward-voltage drop;low-voltage-rated diodes;resistor-capacitor-diode snubber loss;reduced reverse voltage;high power density;phase-shifted full-bridge DC-DC converter;electric-vehicle battery charger applications;simple center-tapped clamp circuit;conventional PSFB converters;clamping path;secondary voltage stress;secondary full-bridge rectifier;FBR |  | 21 |  | 25 | IEEE | 2019-02-17 |  |  | IEEE | IEEE Journals
A Single-Stage Dual-Output Tri-Mode AC-DC Regulator for Inductively Powered Application | Q. W. Low; L. Siek | VIRTUS Laboratory, School of Electrical & Electronic Engineering, Nanyang Technological University, Singapore; VIRTUS Laboratory, School of Electrical & Electronic Engineering, Nanyang Technological University, Singapore | IEEE Transactions on Circuits and Systems I: Regular Papers | 2019-08-28 | 2019 | 66 | 9 | 3620 | 3630 | This paper presents a one-stage AC-DC voltage regulator with dual-output for inductively powered applications. In order to maximize the circuit performances, more than one independent regulated output voltage is often required to cater for different sub-modules in a system. The typical two-stage implementation which consists of a rectifier and a multiple-output DC-DC converter limits the overall power conversion efficiency of the receiver. A new architecture which is able to rectify and regulate two or more output voltages simultaneously in a single-stage is proposed and thereby improving the overall power conversion efficiency substantially. In addition, an energy-efficient control scheme is adopted to control the multiple switches in the architecture. Since no inductor is required in the proposed one-stage conversion structure, the cross-regulation problem that used to exist in a multiple-output switching converter has been eliminated. Apart from this, it is easier to be integrated with a system-on-chip (SoC) due to its minimized footprint. The trimode dual-output design was fabricated in standard 0.18Î¼m CMOS process. It delivers a maximum output power of 114mW. The measured peak power conversion efficiency is 91.7% at dual regulated output voltages of 1.8V and 2V. | 1558-0806 |  | 10.1109/TCSI.2019.2927270 | NTU-A*STAR Silicon Technologies Centre of Excellence(grant numbers:11235100003); EDB and Maxim Integrated; | https://ieeexplore.ieee.org/stamp/stamp.jsp?arnumber=8786873 | Single-stage;dual-output;AC-DC Converter;energy-efficient;inductively powered application | Regulators;Voltage control;Power transistors;DC-DC power converters;Switching converters | AC-DC power convertors;CMOS integrated circuits;DC-DC power convertors;inductive power transmission;rectifiers;switching convertors;system-on-chip;voltage control;voltage regulators | CMOS process;system-on-chip;multiple switches;rectifier;circuit performances;peak power conversion efficiency;trimode dual-output design;multiple-output switching converter;one-stage conversion structure;energy-efficient control scheme;multiple-output DC-DC converter;one-stage AC-DC voltage regulator;inductively powered application;single-stage dual-output tri-mode AC-DC regulator;size 0.18 mum;power 114.0 mW;voltage 2.0 V;voltage 1.8 V |  | 3 |  | 31 | IEEE | 2019-08-05 |  |  | IEEE | IEEE Journals
Design and Analysis of Triplen Controlled Resonant Converter for Renewable Sources to Interface DC Micro Grid | S. Pachpor; H. M. Suryawanshi | Department of Electrical Engineering, Kavikulguru Institute of Technology and Science, Ramtek, India; Department of Electrical Engineering, Visvesvaraya National Institute of Technology, Nagpur, India | IEEE Access | 2019-02-11 | 2019 | 7 |  | 15330 | 15339 | This paper presents a triplen controller for a dc-dc resonant converter, which provides excellent load voltage regulation with respect to wide variations in input voltage from renewable sources in a dc micro grid. The control provides enhanced converter efficiency and soft switching of all the switches from rated load to very light load. In the proposed control, duty cycle modulation, switching frequency modulation, and phase shift modulation between active bridges are simultaneously varied in order to maintain constant dc voltage. The two control variables viz., switching frequency and duty ratio are simultaneously adjusted keeping phase shift fixed, in order to regulate voltage with respect to load variations and increase in the input voltage. Whereas, the third control variable, i.e., phase shift regulates output voltage when input from renewable sources is reduced, by keeping frequency and duty ratio fixed. The three control variables provide the greater degree of freedom. The experimental and simulation results of the programmable triplen control are presented for a resonant converter operating from the rated load of 3 kW to 5% of rated load 0.15 kW. The proposed control also tested for the input voltage range of 180-260 V (i.e., 220 V, Â± 18% tolerance) in order to validate the functionality of the proposed control. | 2169-3536 |  | 10.1109/ACCESS.2019.2891165 |  | https://ieeexplore.ieee.org/stamp/stamp.jsp?arnumber=8630908 | Switching frequency;DC-DC converter with active bridges;phase shift control;duty cycle;zero voltage switching (ZVS) | Voltage control;Control systems;Switching frequency;Bridge circuits;Resonant converters;Phase modulation;Load modeling | bridge circuits;DC-DC power convertors;distributed power generation;frequency modulation;load regulation;renewable energy sources;resonant power convertors;switching convertors;voltage control;zero current switching;zero voltage switching | duty cycle modulation;frequency modulation;phase shift modulation;renewable sources;programmable triplen control;triplen controlled resonant converter;dc-dc resonant converter;soft switching;DC microgrid;load voltage regulation;power 3.0 kW;power 0.15 kW;voltage 220.0 V;voltage 180.0 V to 260.0 V |  | 2 |  | 34 | OAPA | 2019-01-31 |  |  | IEEE | IEEE Journals
A Magnetic Integration Half-Turn Planar Transformer and its Analysis for LLC Resonant DC-DC Converters | S. Li; Q. Min; E. Rong; R. Zhang; X. Du; S. Lu | Department of Electrical Engineering, Kunming University of Science and Technology, Kunming, China; Department of Electrical Engineering, Kunming University of Science and Technology, Kunming, China; Department of Electrical Engineering, Kunming University of Science and Technology, Kunming, China; Department of Electrical Engineering, Kunming University of Science and Technology, Kunming, China; State Key Laboratory of Power Transmission Equipment & System Security and New Technology, Chongqing University, Chongqing, China; Department of Electrical Engineering, Kunming University of Science and Technology, Kunming, China | IEEE Access | 2019-09-18 | 2019 | 7 |  | 128408 | 128418 | A high frequency planar transformer with integrated leakage inductance and half-turn secondary windings is proposed for LLC isolated DC-DC converters. The primary windings are wound on both the center leg and the sides leg of an EI planar ferrite core to integrate the leakage inductance. With the proposed method, the magnetizing inductance is constant while adjusting the leakage inductance, thus the design of the magnetizing inductance and the leakage inductance can be decoupled. To adapt the high voltage transform ratio from 380V to 12V, the number of turns of the secondary windings is designed to be 0.5. The output voltage ripple of the LLC converter equipped with the proposed transformer is analyzed and its output filter is designed. The characteristics of the proposed transformer are simulated by ANSYS Maxwell and Simplorer. Finally, a 360V<sub>~</sub>400V input, regulated 12V output, 750W LLC resonant converter with silicon carbide (SiC) devices was built with the proposed transformer. The evaluated converter realized a power density of 23.1W/cm<sup>3</sup> and a peak efficiency of 97% with all the auxiliary power and control circuit included. | 2169-3536 |  | 10.1109/ACCESS.2019.2939274 | National Natural Science Foundation of China(grant numbers:51607081,51707088); Yunnan Provincial Science and Technology Department(grant numbers:2018BA061); | https://ieeexplore.ieee.org/stamp/stamp.jsp?arnumber=8822942 | Half-turn planar transformer;magnetic integration;LLC converter | Windings;Magnetic flux;Inductance;Magnetic resonance;Legged locomotion;Transformer cores | DC-DC power convertors;magnetic leakage;power system control;power transformers;resonant power convertors;transformer windings;wide band gap semiconductors | EI planar ferrite core;magnetizing inductance;magnetic integration half-turn planar transformer;LLC resonant DC-DC converters;integrated leakage inductance;half-turn secondary windings;high voltage transform ratio;output filter;ANSYS Maxwell;silicon carbide devices;SiC devices;power density;peak efficiency;control circuit;voltage 12.0 V;power 750.0 W;voltage 12.0 V to 380.0 V;efficiency 97 percent;SiC |  | 6 |  | 36 | CCBY | 2019-09-03 |  |  | IEEE | IEEE Journals
A Passive-Stacked Third-Order Buck Converter With Inherent Input Filtering Achieving 0.7-W/mm<inline-formula> <tex-math notation="LaTeX">$^{2}$ </tex-math></inline-formula> Power Density and 94% Peak Efficiency | A. Abdulslam; P. P. Mercier | Department of Electrical and Computer Engineering, University of California at San Diego, La Jolla, CA, USA; Department of Electrical and Computer Engineering, University of California at San Diego, La Jolla, CA, USA | IEEE Solid-State Circuits Letters | 2019-11-25 | 2019 | 2 | 11 | 240 | 243 | This letter describes a passive-stacked third-order buck (PS3B) converter that offers loss-, structure-, and noise-related benefits as compared to a conventional buck converter. Specifically, all the passives including two inductors are stacked in a packaging-friendly manner at the PS3B converter input, allowing for the inductors to process lower current than a conventional buck converter while inherently filtering input current noise. A prototype shows that the converter achieves a peak efficiency of 94% and a peak power density of 0.7 W/mm<sup>2</sup>. | 2573-9603 |  | 10.1109/LSSC.2019.2935563 | pSemi Corporation; | https://ieeexplore.ieee.org/stamp/stamp.jsp?arnumber=8802252 | Buck converter;dcâ€“dc converters;hybrid converter;power management | Inductors;Buck converters;Capacitors;Density measurement;MOSFET;Topology;Power system measurements | passivation;power convertors;power inductors;prototypes | filtering input current noise;prototype;PS3B converter;peak efficiency;passive-stacked third-order buck converter;peak power density;power inductors |  | 4 |  | 9 | IEEE | 2019-08-15 |  |  | IEEE | IEEE Journals
A 48-V:16-V, 180-W Resonant Switched-Capacitor Converter With High-Q Merged Multiphase LC Resonator | P. H. McLaughlin; P. A. Kyaw; M. H. Kiani; C. R. Sullivan; J. T. Stauth | Thayer School of Engineering at Dartmouth, Hanover, NH, USA; Thayer School of Engineering at Dartmouth, Hanover, NH, USA; Apple, Cupertino, CA, USA; Thayer School of Engineering at Dartmouth, Hanover, NH, USA; Thayer School of Engineering at Dartmouth, Hanover, NH, USA | IEEE Journal of Emerging and Selected Topics in Power Electronics | 2020-07-31 | 2020 | 8 | 3 | 2255 | 2267 | Hybrid-resonant switched-capacitor (SC) converters have gained traction as a way to increase efficiency and power density in high conversion ratio dc-dc applications. However, there is still room to improve passive component utilization and performance by exploiting resonant behavior and the unique circuit networks in hybrid topologies. This article explores a nominally 3:1 step-down resonant SC dc-dc converter that uses a high-Q multiphase LC resonator. The resonator combines flying capacitors and inductor(s) into a single component, leveraging advantages of each to improve the performance (efficiency and power density) of the overall structure. A hardware prototype is presented that achieves over 97% efficiency at >100 W in a 48-V:16-V step-down configuration. The prototype is used to highlight an interesting direction for future research in intermediate-bus converters for data center applications. | 2168-6785 |  | 10.1109/JESTPE.2019.2934429 | NSF ECCS(grant numbers:1554265); | https://ieeexplore.ieee.org/stamp/stamp.jsp?arnumber=8794585 | DCâ€“DC power converters;proximity effect;resonance;switched-capacitor (SC) circuits | Inductors;Capacitors;Inductance;Magnetic cores;Switches;Windings;Couplings | DC-DC power convertors;power capacitors;power inductors;resonant power convertors;resonators;switched capacitor networks | high-Q merged multiphase LC resonator;hybrid-resonant switched-capacitor converters;power density;passive component utilization;circuit networks;hybrid topologies;intermediate-bus converters;step-down resonant SC dc-dc converter;flying capacitors;inductors;power 100.0 W;voltage 48.0 V;voltage 16.0 V |  | 6 |  | 30 | IEEE | 2019-08-12 |  |  | IEEE | IEEE Journals
A Generalized Input Impedance Model of Multiple Active Bridge Converter | J. Yang; G. Buticchi; C. Gu; S. GÃ¼nter; H. Zhang; P. Wheeler | Key Laboratory of More Electric Aircraft Technology of Zhejiang Province, University of Nottingham Ningbo China, Ningbo, China; Key Laboratory of More Electric Aircraft Technology of Zhejiang Province, University of Nottingham Ningbo China, Ningbo, China; Key Laboratory of More Electric Aircraft Technology of Zhejiang Province, University of Nottingham Ningbo China, Ningbo, China; E3/DC GmbH, OsnabrÃ¼ck, Germany; Key Laboratory of More Electric Aircraft Technology of Zhejiang Province, University of Nottingham Ningbo China, Ningbo, China; Key Laboratory of More Electric Aircraft Technology of Zhejiang Province, University of Nottingham Ningbo China, Ningbo, China | IEEE Transactions on Transportation Electrification | 2020-10-30 | 2020 | 6 | 4 | 1695 | 1706 | The electrical power distribution system (EPDS) of the more electric aircraft (MEA) is a fundamental component that needs to be efficient and resilient. The commonly considered architectures feature separate buses to achieve separation between different subsections of the EPDS. Although effective, this implies an over design, since all subsections are sized for the local worst case scenarios. In the MEA concept, multiport converters could connect the whole EPDS while guaranteeing the galvanic isolation between buses. Since multiport converters would give rise to a completely different EPDS topology, dominated by power electronics interfaces, the stability of such a system must be assessed. This article investigates the input impedance of multiple active bridge (MAB) converters when interfaced with a single dc bus and multiple resistive loads. A transfer function-based input impedance model of the MAB converter is proposed. To validate the proposed input impedance model, the verification of input impedances of a triple active bridge (TAB) converter and a quadruple active bridge (QAB) converter is carried out using both simulation and experimental results. | 2332-7782 |  | 10.1109/TTE.2020.2986604 | Natural Science Foundation of Zhejiang Province(grant numbers:LQ19E070002); Ningbo Municipal Bureau of Science and Technology(grant numbers:2018A610146,2018B10082); | https://ieeexplore.ieee.org/stamp/stamp.jsp?arnumber=9061042 | DC microgrid;input impedance;more electric aircraft (MEA);multiport dcâ€“dc converter | Impedance;Aircraft;Stability criteria;Mathematical model;Integrated circuit modeling;DC-DC power converters;Microgrids | impedance convertors;power convertors | generalized input impedance model;multiple active bridge converter;electrical power distribution system;more electric aircraft;MEA concept;multiport converters;galvanic isolation;power electronics interfaces;single DC bus;transfer function-based input impedance model;MAB converter;triple active bridge converter;quadruple active bridge converter;EPDS topology;TAB converter;QAB converter |  | 6 |  | 24 | IEEE | 2020-04-08 |  |  | IEEE | IEEE Journals
A Series-Connected Offshore Wind Farm Based on Modular Dual-Active-Bridge (DAB) Isolated DCâ€“DC Converter | M. Guan | Huzhou Power Supply Company, State Grid Zhejiang Electric Power Company Limited, Huzhou, China | IEEE Transactions on Energy Conversion | 2019-08-21 | 2019 | 34 | 3 | 1422 | 1431 | This paper investigates an offshore wind farm based on modular dual-active-bridge (DAB) isolated DC-DC converter. The DAB converter is adopted due to its compact design and the galvanic isolation between its input and output terminals. The synchronous generator in each wind turbine is operated individually with the generator-side rectifier to maximize the power production. The output terminals of multiple DAB converters are connected in series so that the high voltage for DC transmission is achieved and the expensive offshore step-up substation is eliminated. The DC transmission voltage is excluded from the primary side of the DAB transformer by its galvanic isolation. To balance the power sharing among the DAB converters, their input terminals are connected in parallel. In addition, the droop voltage balancing control is presented for the series offshore wind farm. As a result, the input and output voltages of each DAB converter are governed by the same droop characteristic, and the DAB converters' output voltages are kept balanced. The time-domain simulation results show that the DC voltages of each DAB converter and the high voltage direct current (HVDC) transmission system remain stable during the temporal and spatial variations in the wind power generation. | 1558-0059 |  | 10.1109/TEC.2019.2918200 |  | https://ieeexplore.ieee.org/stamp/stamp.jsp?arnumber=8720012 | Dual active bridge (DAB);grid integration;HVDC transmission;input parallel and output series (IPOS);offshore wind farm;renewable energy;voltage balancing;wind power | Wind farms;Rectifiers;Wind turbines;Inverters;Voltage control;Wind power generation;HVDC transmission | bridge circuits;DC-DC power convertors;HVDC power transmission;offshore installations;power generation control;power transformers;power transmission control;rectifiers;substations;synchronous generators;time-domain analysis;voltage control;wind power plants;wind turbines | galvanic isolation;wind turbine;multiple DAB converters;DC transmission voltage;DAB transformer;droop voltage balancing control;high voltage direct current transmission system;wind power generation;series-connected offshore wind farm;modular dual-active-bridge isolated DC-DC converter;synchronous generator;generator-side rectifier;power production;offshore step-up substation;power sharing;time-domain simulation |  | 8 |  | 42 | IEEE | 2019-05-22 |  |  | IEEE | IEEE Journals
A 10-MHz Resonant Converter With a Synchronous Rectifier for Low-Voltage Applications | K. Jin; L. Gu; J. Wang | Jiangsu Key Laboratory of New Energy Generation and Power Conversion, College of Automation Engineering, Nanjing University of Aeronautics and Astronautics, Nanjing, China; Jiangsu Key Laboratory of New Energy Generation and Power Conversion, College of Automation Engineering, Nanjing University of Aeronautics and Astronautics, Nanjing, China; Jiangsu Key Laboratory of New Energy Generation and Power Conversion, College of Automation Engineering, Nanjing University of Aeronautics and Astronautics, Nanjing, China | IEEE Transactions on Power Electronics | 2019-03-10 | 2019 | 34 | 4 | 3339 | 3347 | This paper proposes a high-frequency dc-dc converter with a synchronous rectifier (SR), which is suitable for the low-voltage output application. The proposed topology consisting of a Class Î¦2 inverter and a synchronous Class E current-driven rectifier features low switch voltage stress, fast transient response, and high efficiency. First, the analysis and design method of the converter are presented. Concerning the coupling of amplitude and phase of the fundamental voltage and current in the rectifier stage, the duty cycle of the switch is considered in the proposed design method. For the design of the inverter stage, the impedance of the resonant tank across the main mosfet is utilized in the design process. Second, a self-oscillating resonant driver with dc bias voltage is proposed for the SR switch and features low component count and low driving power loss. A prototype with 12 V input and 5 V/10 W output was built to verify the theoretical analysis. | 1941-0107 |  | 10.1109/TPEL.2018.2850300 | National Natural Science Foundation of China(grant numbers:51377080); Natural Science Foundation for Distinguished Young Scholars of Jiangsu Province(grant numbers:BK20130036); Research Fund for the Doctoral Program of Higher Education of China(grant numbers:133218110015); Six Talents Peak Project of Jiangsu Province(grant numbers:2014-DZXX-017); | https://ieeexplore.ieee.org/stamp/stamp.jsp?arnumber=8395397 | DCâ€“DC resonant converter;high frequency;self-oscillating resonant gate drive;synchronous rectifier (SR) | Rectifiers;Inverters;Switches;Harmonic analysis;Resonant converters;Inductors;Zero voltage switching | DC-DC power convertors;driver circuits;invertors;MOSFET;rectifiers;resonant power convertors;switching convertors;transient response | 10-MHz resonant converter;synchronous rectifier;low-voltage applications;high-frequency dc-dc converter;low-voltage output application;Class Î¦2 inverter;synchronous Class E current-driven rectifier features;fast transient response;high efficiency;design method;rectifier stage;inverter stage;resonant tank;design process;self-oscillating resonant driver;dc bias voltage;SR switch;low component count;low driving power loss;voltage 12.0 V;power 10.0 W;voltage 5.0 V |  | 6 |  | 25 | IEEE | 2018-06-25 |  |  | IEEE | IEEE Journals
Hybrid Buck Converter With Constant Mode Changing Point and Smooth Mode Transition for High-Frequency Applications | B. Yuan; M. -X. Liu; W. T. Ng; X. -Q. Lai | Institute of Electronic CAD, Xidian University, Xi'an, China; Institute of Electronic CAD, Xidian University, Xi'an, China; Edward S. Rogers Sr. Department of Electrical and Computer Engineering, University of Toronto, Toronto, ON, Canada; Institute of Electronic CAD, Xidian University, Xi'an, China | IEEE Transactions on Industrial Electronics | 2019-10-02 | 2020 | 67 | 2 | 1466 | 1474 | To achieve high frequency and high efficiency over a wide load range, a monolithic voltage-mode dc-dc buck converter with advanced burst mode (ABM) and pulsewidth modulation (PWM) is presented in this paper. The load current is detected by estimating the currents flowing through the high-side and low-side switches, which maintains a near constant mode changing point. A counter-based scheme is used to achieve seamless and smooth transition between PWM and ABM. Both operating modes share the same control blocks, and no additional zero current detecting circuit is needed. In addition, the output stage switch size can be adjusted to reduce switching loss and improve efficiency under ultra-light load conditions. Experimental results show that the integrated 3 MHz converter achieves high efficiency from 80 to 91%, over a wide load range from 0.001 to 5 A. When the switch size is set to 1/3 of the maximum value, an additional 5% efficiency improvement at under 0.1 A load can be realized. The mode changing point is set at 0.4 A with less than 10% variation when the input voltage changes from 3 to 5 V. The load transient response is also improved significantly. | 1557-9948 |  | 10.1109/TIE.2019.2893826 | National Natural Science Foundation of China(grant numbers:61771363); China Scholarship Council(grant numbers:201806965020); Open Project of CDEMC(grant numbers:2017KFKT/B08); | https://ieeexplore.ieee.org/stamp/stamp.jsp?arnumber=8624568 | DCâ€“DC buck converter;high efficiency;high frequency;hybrid modulation;load current detector;smooth mode transition;switch size control | Pulse width modulation;Switches;Detectors;Buck converters;High frequency;Switching loss | DC-DC power convertors;load (electric);PWM power convertors;switching convertors;transient response | hybrid buck converter;constant mode changing point;smooth mode transition;high-frequency applications;monolithic voltage-mode dc-dc buck converter;ABM;pulsewidth modulation;PWM;load current;low-side switches;seamless transition;operating modes;output stage switch size;ultra-light load conditions;load transient response;zero current detecting circuit;switching loss reduction;advanced burst mode;high-side switches;counter-based scheme;frequency 3.0 MHz;current 5.0 A;current 0.1 A;current 0.4 A;voltage 3.0 V to 5.0 V |  | 9 |  | 20 | IEEE | 2019-01-23 |  |  | IEEE | IEEE Journals
Transient DC Bias Elimination of Dual-Active-Bridge DCâ€“DC Converter With Improved Triple-Phase-Shift Control | Q. Bu; H. Wen; J. Wen; Y. Hu; Y. Du | Xi'an Jiaotong-Liverpool University, Suzhou, China; Xi'an Jiaotong-Liverpool University, Suzhou, China; Xi'an Jiaotong-Liverpool University, Suzhou, China; University of Liverpool, Liverpool, U.K.; James Cook University, Cairns, QLD, Australia | IEEE Transactions on Industrial Electronics | 2020-06-23 | 2020 | 67 | 10 | 8587 | 8598 | A transient dc-bias current due to the voltage-second imbalance of isolated bidirectional dual-active-bridge (DAB) converters for the disturbance in line or load may result in the transformer saturation and oscillations in both sides dc currents. This article focuses on the transient dc-bias current elimination by using an improved triple-phase-shift (ITPS) control for DAB converters. The inductor peak current stress optimization is adopted in the proposed ITPS to determine the steady-state phase-shift variables. Originated from the dc-bias current model of DAB converters with the TPS control, the transient phase-shift adjustment strategy can be determined, which has the ability to improve the inductor current changing slope and shorten the settling time. Both simulation and experiments for different conditions are provided to evaluate main dynamic indexes such as the transient period, dc-bias current, and inductor current stress for three different transition cases. The proposed ITPS is proved as a promising solution in eliminating the dc-bias current, minimizing the transient current stress. | 1557-9948 |  | 10.1109/TIE.2019.2947809 | Research Development Fund of XJTLU(grant numbers:RDF-16-01-10 and RDF-17-01-28); Research Enhancement Fund of XJTLU(grant numbers:REF-17-01-02); Suzhou Prospective Application Programme(grant numbers:SYG201723); XJTLU Key Programme Special Fund(grant numbers:KSF-A-08, KSF-E-13, and KSF-T-04); | https://ieeexplore.ieee.org/stamp/stamp.jsp?arnumber=8879697 | DC-bias current;dynamics;dual-active-bridge (DAB) converter;phase-shift control;transient | Transient analysis;Steady-state;Inductors;Stress;Circuit faults;Bridge circuits;Magnetic flux | bridge circuits;DC-DC power convertors;optimisation;phase control;power transformers | DAB converters;current stress optimization;ITPS;steady-state phase-shift variables;TPS control;transient phase-shift adjustment strategy;inductor current changing slope;dual-active-bridge DC-DC converter;improved triple-phase-shift control;transient dc-bias current elimination;transformer saturation;dc currents;settling time |  | 19 |  | 46 | IEEE | 2019-10-22 |  |  | IEEE | IEEE Journals
Quadratic Buckâ€“Boost Converter With Zero Output Voltage Ripple at a Selectable Operating Point | J. C. Mayo-Maldonado; J. E. Valdez-Resendiz; P. M. Garcia-Vite; J. C. Rosas-Caro; M. del Rosario Rivera-Espinosa; A. Valderrabano-Gonzalez | School of Engineering and Sciences, Tecnologico de Monterrey, Monterrey, Mexico; School of Engineering and Sciences, Tecnologico de Monterrey, Monterrey, Mexico; Instituto Tecnologico de Ciudad Madero, Division de Estudios de Posgrado e Investigacion, Tamaulipas, Mexico; Academia de Electrica, Electronica y Control, Universidad Panamericana, Zapopan, Mexico; Instituto Tecnologico de Ciudad Madero, Division de Estudios de Posgrado e Investigacion, Tamaulipas, Mexico; Academia de Electrica, Electronica y Control, Universidad Panamericana, Zapopan, Mexico | IEEE Transactions on Industry Applications | 2019-04-19 | 2019 | 55 | 3 | 2813 | 2822 | We introduce a new dc-dc converter topology with the following features: first, quadratic voltage gain, which allows the converter to work over a wide voltage range with a minimal variation of duty cycle and without the use of extreme duty cycles; second, output voltage ripple mitigation, which can be accomplished with respect to a fixed but otherwise arbitrary duty cycle by proper selection of components and switching signals. Since the proposed converter can be designed to have zero output voltage ripple for the nominal gain (duty cycle), this allows the use of small values of capacitances. The underlying principles and steady-state equations in continuous conduction mode are presented in detail. Experimental tests are presented to validate the analysis. | 1939-9367 |  | 10.1109/TIA.2018.2889421 | CONACyT; Mexican Ministry of Energy (SENER)(grant numbers:266632); | https://ieeexplore.ieee.org/stamp/stamp.jsp?arnumber=8586898 | DCâ€“DC converters;quadratic converters;ripple cancelation | Topology;Mathematical model;Inductors;Transistors;Capacitors;Voltage control;Steady-state | DC-DC power convertors;electric potential;switching convertors | output voltage ripple mitigation;switching signals;zero output voltage ripple;quadratic buck-boost converter;selectable operating point;dc-dc converter topology;quadratic voltage gain;continuous conduction;steady-state equations;underlying principles;capacitances value;duty cycles |  | 6 |  | 41 | IEEE | 2018-12-23 |  |  | IEEE | IEEE Journals
High-Efficiency Single-Input Triple-Outputs DC-DC Converter With Zero-Current Switching | R. Wai; Z. Zhang | Department of Electronic and Computer Engineering, National Taiwan University of Science and Technology, Taipei, Taiwan; Department of Electronic and Computer Engineering, National Taiwan University of Science and Technology, Taipei, Taiwan | IEEE Access | 2019-07-09 | 2019 | 7 |  | 84952 | 84966 | This study mainly develops a high-efficiency single-input triple-outputs dc/dc converter (HSTDC) with a soft-switching technique for high step-up applications. In general, multiple output voltages with only one single input power source is always required for the applications of renewable energy or electric vehicles. At the high step-up operation, the proposed HSTDC has a high voltage conversion ratio to sustain the high-voltage dc bus for the utilization of dc/ac inverter. The proposed HSTDC uses a coupled inductor with lower turn ratios to achieve the high step-up voltage gain and adopts an auxiliary inductor to adjust the voltage of the auxiliary output terminal indirectly. Moreover, the utilization of voltage clamping and zero-current switching (ZCS) in the proposed HSTDC is helpful for accomplishing the goal of high-efficiency power conversion and three output voltage levels. In addition, the effectiveness of the proposed HSTDC is verified by rich experimental results. | 2169-3536 |  | 10.1109/ACCESS.2019.2925079 | Ministry of Science and Technology, Taiwan(grant numbers:MOST 108-2221-E-011-080-MY3); | https://ieeexplore.ieee.org/stamp/stamp.jsp?arnumber=8746122 | High-efficiency power conversion;single-input multiple-outputs dc/dc converter;high step-up;coupled inductor;voltage clamping;zero-current switching (ZCS) | Inductors;Capacitors;Power conversion;Topology;Windings;Zero current switching;Manufacturing | DC-AC power convertors;DC-DC power convertors;invertors;power conversion;power inductors;switching convertors;zero current switching;zero voltage switching | voltage clamping;zero-current switching;HSTDC;high-efficiency power conversion;single input power source;renewable energy;high voltage conversion ratio;high-voltage dc bus;dc-ac inverter;soft-switching technique;electric vehicles;high-efficiency single-input triple-outputs DC-DC converter |  |  |  | 36 | CCBY | 2019-06-26 |  |  | IEEE | IEEE Journals
An Adaptive Nonsingular Terminal Sliding Mode Control for Bidirectional DCâ€“DC Converter in Hybrid Energy Storage Systems | Z. Fu; Y. Wang; F. Tao; P. Si | School of Information Engineering, Henan University of Science and Technology, Luoyang, China; School of Information Engineering, Henan University of Science and Technology, Luoyang, China; School of Information Engineering, Henan University of Science and Technology, Luoyang, China; School of Information Engineering, Henan University of Science and Technology, Luoyang, China | Canadian Journal of Electrical and Computer Engineering | 2020-09-09 | 2020 | 43 | 4 | 282 | 289 | In order to improve transient response and robust tracking performance, an adaptive nonsingular terminal sliding mode control (ANTSMC) strategy is developed for bidirectional dc-dc converter (BDC) of hybrid energy storage systems (HESSs). By using the adaptive rules, the estimated values of load variations, external input voltage, input current, and output voltage can be obtained. Then, the voltage tracking error can be calculated based on the estimated value and the actual value. The fast terminal SMC strategy is proposed such that the tracking error converges in a finite time. Simulation results, compared with conventional PID, second-order sliding mode, show that output voltage can robustly track the reference voltage with fast response. | 0840-8688 |  | 10.1109/CJECE.2020.2972576 | National Natural Science Foundation of China(grant numbers:61473115,U1704157); Scientific and Technological Innovation Leaders in Central Plains(grant numbers:194200510012); Science, Technology Innovative Teams in the University of Henan Province(grant numbers:18IRTSTHN011); Key Scientific Research Projects of Universities in Henan Province(grant numbers:19A413007,20A120008); National Thirteen-Five Equipment Pre-Research Foundation of China(grant numbers:61403120207,61402100203); | https://ieeexplore.ieee.org/stamp/stamp.jsp?arnumber=9190088 | Adaptive nonsingular terminal sliding mode control (ANTSMC);bidirectional dcâ€“dc converter (BDC);hybrid energy storage systems (HESSs);input voltage variations;resistance step variations | Resistance;Voltage control;Adaptive control;Sliding mode control;Robustness;Inductors | adaptive control;DC-DC power convertors;electric current control;energy storage;robust control;transient response;variable structure systems;voltage control | bidirectional dc-dc converter;hybrid energy storage systems;robust tracking performance;adaptive nonsingular terminal sliding mode control;adaptive rules;external input voltage;output voltage;voltage tracking error;fast terminal SMC strategy;transient response;ANTSMC;HESS;load variation;input current |  | 1 |  | 26 | IEEE | 2020-09-09 |  |  | IEEE | IEEE Journals
Optimal Phase-Shift Control to Minimize Reactive Power for a Dual Active Bridge DCâ€“DC Converter | S. Shao; M. Jiang; W. Ye; Y. Li; J. Zhang; K. Sheng | College of Electrical Engineering, Zhejiang University, Hangzhou, China; College of Electrical Engineering, Zhejiang University, Hangzhou, China; College of Electrical Engineering, Zhejiang University, Hangzhou, China; College of Electrical Engineering, Zhejiang University, Hangzhou, China; College of Electrical Engineering, Zhejiang University, Hangzhou, China; College of Electrical Engineering, Zhejiang University, Hangzhou, China | IEEE Transactions on Power Electronics | 2019-07-01 | 2019 | 34 | 10 | 10193 | 10205 | In a dual active bridge (DAB) dc-dc converter, modulating the phase-shift ratios can suppress reactive power and increase the efficiency under non-unity voltage gain conditions. Derivation of the optimal phase-shift ratios to achieve the minimum reactive power is challenging because a DAB can operate in four different scenarios (forward/backward, buck/boost) and each scenario has five operating modes. This paper first introduces a transformation in which different DAB operating scenarios (forward/backward, buck/boost) can be equivalent to one another; then optimization of only one scenario (forward/buck) is required. Next, for the five modes in forward/buck scenario, based on a graphical method, this paper proves that each operating point of Modes 1, 2, and 5 can be mapped into that of Mode 3 with lower conduction losses, and only two modes require detailed analysis. The optimization process of these two modes are derived step-by-step. Global optimal phase-shift signals that minimize the reactive power under four different DAB operating scenarios (forward/backward, buck/boost) are presented. A simple table and control block diagram are presented for practical implementation of global reactive-power minimization control. Experimental comparison with other modulation schemes verifies the efficiency improvement of the proposed control method. | 1941-0107 |  | 10.1109/TPEL.2018.2890292 | Lite-On Power Electronics Technology Research Fund; National Natural Science Foundation of China(grant numbers:51607156); Public Welfare Research Projects of Zhejiang Province(grant numbers:2017C31001); | https://ieeexplore.ieee.org/stamp/stamp.jsp?arnumber=8598840 | DCâ€“DC converter;dual active bridge (DAB);phase shift;reactive-power suppression | Reactive power;Inductors;Power electronics;Optimization;Power generation;Bridge circuits;Voltage control | DC-DC power convertors;minimisation;reactive power control;switching convertors | dual active bridge dc-dc converter;nonunity voltage gain conditions;optimal phase-shift ratios;global optimal phase-shift signals;global reactive-power minimization control;optimal phase-shift control;DAB operating scenarios;forward-buck scenarios;buck-boost scenarios |  | 37 |  | 25 | IEEE | 2019-01-01 |  |  | IEEE | IEEE Journals
Design of High-Efficiency Isolated Bidirectional DC/DC Converter With Single-Input Multiple-Outputs | R. Wai; Z. Zhang | Department of Electronic and Computer Engineering, National Taiwan University of Science and Technology, Taipei, Taiwan; Department of Electronic and Computer Engineering, National Taiwan University of Science and Technology, Taipei, Taiwan | IEEE Access | 2019-07-15 | 2019 | 7 |  | 87543 | 87560 | This study mainly develops a high-efficiency isolated bidirectional DC/DC converter (HEIBDC) with a single input and multiple outputs. For the requirement of multiple output voltages with only one single input source, the proposed HEIBDC can achieve the objectives of high-efficiency power conversion and bidirectional power flow. The proposed HEIBDC can be operated at two modes, including the step-down mode and the step-up mode. At the step-down mode, the high-voltage DC bus transmits extra energy to charge the bidirectional input power source. At the step-up mode, it can transmit the energy from the input power source to the high-voltage DC bus for the possible utilization of a later DC/AC inverter, and from the auxiliary source (e.g., a battery module) to supply power for peripheral devices. The proposed HEIBDC uses a coupled inductor to increase the step-up/step-down voltage ratio and adopts an auxiliary inductor to indirectly adjust the voltage of the auxiliary output terminal. Moreover, the utilization of voltage clamping and soft switching in the proposed HEIBDC is helpful for accomplishing the goal of high-efficiency power conversion. In addition, the effectiveness of the proposed HEIBDC is verified by experimental results of a 600W prototype in practical applications. The experimental results reveal that the maximum power conversion efficiency at the step-up mode or the step-down mode is measured to exceed 96%. | 2169-3536 |  | 10.1109/ACCESS.2019.2925652 | Ministry of Science and Technology, Taiwan(grant numbers:MOST 108-2221-E-011-080-MY3); | https://ieeexplore.ieee.org/stamp/stamp.jsp?arnumber=8750872 | High-efficiency power conversion;DC/DC converter;bidirectional power flow;isolated framework;multiple outputs;auxiliary source;soft switching | Inductors;Power conversion;Windings;Zero voltage switching;Equivalent circuits;Topology;Capacitors | DC-DC power convertors;inductors;invertors | high-efficiency isolated bidirectional DC/DC converter;single-input multiple-outputs;HEIBDC;multiple output voltages;single input source;high-efficiency power conversion;bidirectional power flow;step-down mode;step-up mode;high-voltage DC bus transmits extra energy;bidirectional input power source;DC/AC inverter;maximum power conversion efficiency;step-up/step-down voltage ratio;auxiliary inductor;auxiliary output terminal;voltage clamping;soft switching;power 600.0 W |  | 1 |  | 36 | CCBY | 2019-06-28 |  |  | IEEE | IEEE Journals
Leakage Inductor Current Peak Optimization for Dual-Transformer Current-Fed Dual Active Bridge DCâ€“DC Converter With Wide Input and Output Voltage Range | D. Sha; J. Zhang; K. Liu | Advanced Power Conversion Center, School of Automation, Beijing Institute of Technology, Beijing, China; Advanced Power Conversion Center, School of Automation, Beijing Institute of Technology, Beijing, China; Advanced Power Conversion Center, School of Automation, Beijing Institute of Technology, Beijing, China | IEEE Transactions on Power Electronics | 2020-02-26 | 2020 | 35 | 6 | 6012 | 6024 | A current-fed dual active bridge dc-dc converter using dual transformers is proposed for the energy storage system and electric vehicles, which is suitable to be used in wide input and wide output voltage range bidirectional power flow applications. Optimized switching pattern and the coupling relationship among all the controlled variables have been explored in order to minimize the leakage inductor current peak and rms value in spite of the load and voltage conversion gain variation, which can reduce the current stress in switches and conduction loss. Furthermore, wide ZVS range can be achieved. The preferred optimized working modes and real-time closed-loop implementation by employing the proposed control strategy are given. The ZVS conditions for each switch are discussed in detail. The turns ratio design is also demonstrated. The effectiveness of the proposed method is verified by the experimental results of a 1-kW prototype. | 1941-0107 |  | 10.1109/TPEL.2019.2952650 | National Natural Science Foundation of China(grant numbers:51577012,51977010); Natural Science Foundation of Beijing Municipality(grant numbers:3192033); State Key Laboratory of Alternate Electrical Power System With Renewable Energy Sources(grant numbers:LATS17019); Key Laboratory of Solar Thermal Energy and Photovoltaic System of CAS; | https://ieeexplore.ieee.org/stamp/stamp.jsp?arnumber=8894845 | Bidirectional power flow;current-fed dual active bridge (CF-DAB);current optimization;dc???dc converter;dual transformer;zero voltage switch (ZVS) | Zero voltage switching;Inductors;Bridge circuits;Capacitors;Voltage control;Junctions;Optimization | bridge circuits;closed loop systems;DC-DC power convertors;electric vehicles;electrical conductivity;energy storage;load flow;optimisation;power transformers;switching convertors;zero voltage switching | dual transformers;ZVS;leakage inductor current peak optimization;current-fed dual active bridge DC-DC converter;energy storage system;electric vehicles;rms value;current stress;conduction loss;switching pattern;real-time closed-loop implementation;wide input-output voltage range bidirectional power flow;load conversion;voltage conversion |  | 11 |  | 25 | IEEE | 2019-11-11 |  |  | IEEE | IEEE Journals
Adaptive Passivity-Based Control of dcâ€“dc Buck Power Converter With Constant Power Load in DC Microgrid Systems | M. A. Hassan; E. -p. Li; X. Li; T. Li; C. Duan; S. Chi | State Key Laboratory of Reliability and Intelligence of Electrical Equipment, School of Electrical Engineering, Hebei University of Technology, Tianjin, China; College of Information Science and Electronic Engineering, Zhejiang University, Hangzhou, China; State Key Laboratory of Reliability and Intelligence of Electrical Equipment, School of Electrical Engineering, Hebei University of Technology, Tianjin, China; State Key Laboratory of Reliability and Intelligence of Electrical Equipment, School of Electrical Engineering, Hebei University of Technology, Tianjin, China; State Key Laboratory of Reliability and Intelligence of Electrical Equipment, School of Electrical Engineering, Hebei University of Technology, Tianjin, China; State Key Laboratory of Reliability and Intelligence of Electrical Equipment, School of Electrical Engineering, Hebei University of Technology, Tianjin, China | IEEE Journal of Emerging and Selected Topics in Power Electronics | 2019-07-31 | 2019 | 7 | 3 | 2029 | 2040 | This paper presents a robust nonlinear control strategy to solve the instability problem of dc-dc buck power converter with a constant power load in dc microgrid systems. Based on the passivity-based control (PBC), a nonlinear disturbance observer (NDO) is designed to improve the control robustness against both load and line variations, whereas the PBC guarantees the system stability due to its property of transient energy dissipation. By applying the disturbance estimation technique, NDO works in parallel with the PBC controller to compensate the disturbances through a feed-forward channel. This strategy ensures large signal stability as well as fast recovery performance of the system during disturbance/uncertainty as compared to other nonlinear control methods. Hardware-in-loop (HIL) experiment is performed on an OPAL-RT real-time simulator. MATLAB simulation and HIL results are provided to verify the proposed control strategy. Further validations are presented using a real hardware experiment to emphasize the robustness of the proposed controller. | 2168-6785 |  | 10.1109/JESTPE.2018.2874449 |  | https://ieeexplore.ieee.org/stamp/stamp.jsp?arnumber=8485400 | Constant power load (CPL);dcâ€“dc buck power converter;dc microgrid;nonlinear disturbance observer (NDO);passivity-based control (PBC) | Capacitors;Microgrids;Robustness;Hardware;Inductors;Disturbance observers;Stability analysis | adaptive control;control system synthesis;DC-DC power convertors;distributed power generation;nonlinear control systems;observers;power system simulation;power system stability;robust control | adaptive passivity-based control;constant power load;robust nonlinear control strategy;nonlinear disturbance observer;control robustness;PBC controller;nonlinear control methods;hardware-in-loop experiment;HIL experiment;OPAL-RT realtime simulator;DC microgrid systems;DC-DC buck power converter |  | 33 |  | 38 | IEEE | 2018-10-07 |  |  | IEEE | IEEE Journals
A Novel Interleaved Nonisolated Bidirectional DCâ€“DC Converter With High Voltage-Gain and Full-Range ZVS | Z. Yan; J. Zeng; W. Lin; J. Liu | School of Electric Power, South China University of Technology, Guangzhou, China; New Energy Research Center, South China University of Technology, Guangzhou, China; School of Electric Power, South China University of Technology, Guangzhou, China; School of Automation Science and Engineering, South China University of Technology, Guangzhou, China | IEEE Transactions on Power Electronics | 2020-03-16 | 2020 | 35 | 7 | 7191 | 7203 | A nonisolated soft-switching bidirectional dc-dc converter (BDC) with interleaved technique and built-in transformer (BT) is proposed for the interface between the energy storage system and dc microgrid bus in this article. A T-type neutral-point-clamped circuit is integrated into an interleaved conventional buck-boost BDC to obtain a high voltage-gain ratio and decrease voltage stresses of power switches effectively. Compared with the couple-inductor, BT allows for a small magnetic core size, owing to its inherent saturation avoidance. The interleaved structure is employed to reduce the current ripple in the low-voltage side and helps to achieve voltage matching on both sides of the BT under pulsewidth modulation control. Thus, the circulating current can be lowered to improve efficiency. Phase-shift control is adopted to regulate the power flows of the proposed BT-BDC. Moreover, the optimal design is given for the component parameters to accomplish zero-voltage switching in a wide voltage range, which can reduce the switching losses. The operational principles and characteristics of the proposed BT-BDC are presented in detail. The analysis and performance have been fully validated experimentally on a 40-60 V/400 V 1-kW prototype. The accordance between the analysis and the experimental results further testifies the advantages. | 1941-0107 |  | 10.1109/TPEL.2019.2957451 | National Natural Science Foundation of China(grant numbers:61573155,51877085); Natural Science Foundation of Guangdong Province(grant numbers:2018A030313066); Fundamental Research Funds for the Central University; South China University of Technology(grant numbers:2018ZD50); Guangdong Key Laboratory of Clean Energy Technology; | https://ieeexplore.ieee.org/stamp/stamp.jsp?arnumber=8922595 | Bidirectional dc???dc converter (BDC);built-in transformer (BT);interleaved technique;high voltage-gain;zero voltage switching (ZVS) | Zero voltage switching;Energy storage;Topology;Inductors;Voltage control;Stress;Magnetic cores | clamps;DC-DC power convertors;distributed power generation;energy storage;load flow;power transformers;power transmission control;PWM power convertors;switching convertors;zero voltage switching | power flow;phase-shift control;pulsewidth modulation control;couple-inductor;built-in transformer;nonisolated soft-switching bidirectional DC-DC converter;BT-BDC;switching losses;zero-voltage switching;power switches;high voltage-gain ratio;interleaved conventional buck-boost BDC;T-type neutral-point-clamped circuit;dc microgrid bus;energy storage system;ZVS;voltage 40.0 V to 60.0 V |  | 7 |  | 33 | IEEE | 2019-12-04 |  |  | IEEE | IEEE Journals
Triple-Phase-Shift Modulation Strategy for Diode-Clamped Full-Bridge Three-Level Isolated DC/DC Converter | D. Liu; Y. Wang; F. Deng; Z. Chen | Department of Energy Technology, Aalborg University, Aalborg, Denmark; Department of Energy Technology, Aalborg University, Aalborg, Denmark; School of Electrical Engineering, Southeast University, Nanjing, China; Department of Energy Technology, Aalborg University, Aalborg, Denmark | IEEE Access | 2020-01-07 | 2020 | 8 |  | 2750 | 2759 | A triple-phase-shift (TPS) modulation strategy with reduced transformer's voltage stress is proposed in this paper for the diode-clamped full-bridge (FB) three-level isolated DC/DC converter. The proposed strategy can keep the transformer's maximum voltage changes (Î”V) at only half of the input voltage (V<sub>in</sub>/2) by employing three phase-shift delays. Consequently, comparing with the conventional strategies, the merits of the proposed strategy include: 1) reducing the voltage change rate (dv/dt) on the transformer and 2) improving the transformer's voltage harmonics due to the merit of the multi-level voltage. Additionally, the proposed strategy has two operating modes with zero-voltage switching (ZVS) for fulfilling the wide input voltage range. Finally, the proposed strategy is verified by both simulation and experimental results. | 2169-3536 |  | 10.1109/ACCESS.2019.2961788 | ForsKEL and EUDP Project Voltage control and protection for a grid towards 100% power electronics and cable network (COPE)(grant numbers:64017-0047); | https://ieeexplore.ieee.org/stamp/stamp.jsp?arnumber=8939424 | DC/DC converter;full-bridge three-level;phase-shift control;wide input voltage range;zero-voltage switching (ZVS) | Capacitors;Zero voltage switching;Modulation;Microgrids;Stress;High-voltage techniques;Switches | bridge circuits;DC-DC power convertors;diodes;electric potential;phase shift keying;power transformers;zero voltage switching | triple-phase-shift modulation strategy;phase-shift delays;voltage change rate;ZVS;transformers voltage harmonics;transformers voltage stress reduction;diode-clamped full-bridge three-level isolated dc-dc converter;wide input voltage range;zero-voltage switching;multilevel voltage |  | 1 |  | 31 | CCBY | 2019-12-23 |  |  | IEEE | IEEE Journals
A Ripple Reduction Method for Switched-Capacitor DCâ€“DC Voltage Converter Using Fully Digital Resistance Modulation | F. -Y. Xie; B. -C. Wu; T. -T. Liu | Graduate Institute of Electronics Engineering, National Taiwan University, Taipei, Taiwan; Graduate Institute of Electronics Engineering, National Taiwan University, Taipei, Taiwan; Graduate Institute of Electronics Engineering, National Taiwan University, Taipei, Taiwan | IEEE Transactions on Circuits and Systems I: Regular Papers | 2019-08-28 | 2019 | 66 | 9 | 3631 | 3641 | The output ripple of switched-capacitor dc-dc voltage converter (SCVC) severely degrades the energy efficiency, performance, and robustness of the VLSI system. In this paper, a fully digital resistance modulation (FDRM) technique is proposed to reduce the output ripple of SCVC, which is scalable and compatible with the exiting ripple reduction methods. The proposed FDRM technique suppresses the impulsive charging and discharging effects in the SCVC operation by dynamically modulating its equivalent switch resistances, resulting in a reduced output ripple. The FDRM control signals can be generated from simple logic gates with the interleaved clock signals, realizing a low implementation complexity. The proposed FDRM technique was verified by a fully integrated SCVC in 180-nm CMOS process with an active area of 0.93 mm<sup>2</sup>. The measurement results show that the SCVC prototype with the proposed FDRM technique achieves an averaged ripple reduction of 31.6% and a peak conversion efficiency of 88.96% under a loading range of 95-190 Î¼A. | 1558-0806 |  | 10.1109/TCSI.2019.2930540 | Ministry of Science and Technology, Taiwan(grant numbers:MOST 107-2218-E-002-036,108-2218-E-002-019); National Taiwan University; | https://ieeexplore.ieee.org/stamp/stamp.jsp?arnumber=8789651 | DCâ€“DC voltage converter;full integration;interleaving;fully digital resistance modulation (FDRM);ripple reduction;switched-capacitor (SC) | Switches;Loading;Clocks;Resistance;Modulation;Prototypes;Reliability | CMOS integrated circuits;DC-DC power convertors;switched capacitor networks;VLSI | FDRM technique;switched-capacitor dc-dc voltage converter;fully digital resistance modulation technique;equivalent switch resistances;ripple reduction methods;VLSI system;current 95.0 muA to 190.0 muA |  | 2 |  | 14 | IEEE | 2019-08-06 |  |  | IEEE | IEEE Journals
Mode Analysis and Fault-Tolerant Method of Open-Circuit Fault for a Dual Active-Bridge DCâ€“DC Converter | N. Zhao; J. Liu; Y. Shi; J. Yang; J. Zhang; X. You | Institute of Power Electronics and Electric Traction, Beijing Jiaotong University, Beijing, China; Institute of Power Electronics and Electric Traction, Beijing Jiaotong University, Beijing, China; Institute of Power Electronics and Electric Traction, Beijing Jiaotong University, Beijing, China; Institute of Power Electronics and Electric Traction, Beijing Jiaotong University, Beijing, China; Institute of Power Electronics and Electric Traction, Beijing Jiaotong University, Beijing, China; Institute of Power Electronics and Electric Traction, Beijing Jiaotong University, Beijing, China | IEEE Transactions on Industrial Electronics | 2020-04-09 | 2020 | 67 | 8 | 6916 | 6926 | A dual active-bridge (DAB) dc-dc converter is widely used in bidirectional high-power conversion, such as renewable energy system or train traction system. The open-circuit fault of DAB may threaten the system safety operation and should be eliminated in time. In this article, each fault mode of DAB is analyzed in detail. The transient operations and the load-carrying capacity are carefully analyzed. Based on the analysis, a DAB fault-tolerant method called â€œprimary-side lower power secondary-side bypass armâ€ (PLP-SBA) is proposed. When the fault occurs in the primary side, the power of DAB is cut down, and when the fault occurs in the secondary side, the entire fault bridge arm is bypassed. The PLP-SBA method can ensure a certain load-carrying capacity after an open-circuit fault. A 5-kW DAB experimental platform is built to verify the correctness and effectiveness of the DAB mode analysis and PLP-SBA method. | 1557-9948 |  | 10.1109/TIE.2019.2937066 | Fundamental Research Funds for the Central Universities(grant numbers:2019JBM057); | https://ieeexplore.ieee.org/stamp/stamp.jsp?arnumber=8827590 | Dual active-bridge (DAB) dc???dc converter;fault-tolerant method;mode analysis;open-circuit fault | Circuit faults;Insulated gate bipolar transistors;Fault tolerance;Fault tolerant systems;Bridge circuits;Switches | bridge circuits;DC-DC power convertors;fault tolerance | DAB fault-tolerant method;primary-side lower power secondary-side bypass arm;entire fault bridge arm;PLP-SBA method;load-carrying capacity;open-circuit fault;DAB experimental platform;DAB mode analysis;dual active-bridge DC-DC converter;high-power conversion;renewable energy system;system safety operation;bidirectional high-power conversion;train traction system |  | 7 |  | 29 | IEEE | 2019-09-09 |  |  | IEEE | IEEE Journals
Cross-Regulation Suppression and Stability Analysis of Capacitor Current Ripple Controlled SIDO CCM Buck Converter | Y. Wang; J. Xu; G. Yin | School of Electrical Engineering, Southwest Jiaotong University, Chengdu, China; School of Electrical Engineering, Southwest Jiaotong University, Chengdu, China; 30th Institute of China Electronic Technology Group Corporation, Chengdu, China | IEEE Transactions on Industrial Electronics | 2018-11-01 | 2019 | 66 | 3 | 1770 | 1780 | For a single-inductor dual-output (SIDO) dc-dc converter operating in continuous conduction mode (CCM), load variation of one output will affect the voltage of the other output, i.e., there exists cross regulation between its two outputs. To suppress the cross regulation of the SIDO dc-dc converter operating in CCM, a novel ripple based control technique, called capacitor current ripple (CCR) control technique, is proposed in this paper. The operation principle of the SIDO CCM buck converter and the proposed CCR control technique are presented. The small signal model of the CCR-controlled SIDO CCM buck converter is established by the state space averaging method. Bode plots based on small signal model show that the proposed CCR-controlled SIDO CCM buck converter significantly reduces cross regulation and improves the transient performance compared with the peak current mode controlled SIDO CCM buck converter. In addition, the effect of the variation of loads on the stability of the proposed CCR-controlled SIDO CCM buck converter is analyzed by eigenvalues analysis. Finally, experimental results are provided to verify the analysis results. | 1557-9948 |  | 10.1109/TIE.2018.2838103 | Sichuan Province Key Laboratory of Power Electronics Energy-saving Technologies and Equipment(grant numbers:szjj2017-064); National Nature Science Foundation of China(grant numbers:61733015,61601378); | https://ieeexplore.ieee.org/stamp/stamp.jsp?arnumber=8365139 | Capacitor current ripple (CCR) control;cross regulation;single-inductor dual-output (SIDO);small signal model | Buck converters;Inductors;Capacitors;Stability analysis;Load modeling;Voltage control | DC-DC power convertors;eigenvalues and eigenfunctions;inductors;power convertors;transfer functions;voltage control | cross-regulation suppression;capacitor current ripple controlled SIDO CCM buck converter;load variation;cross regulation;CCR control technique;CCR-controlled SIDO CCM buck converter;single-inductor dual-output DC-DC converter;SIDO DC-DC converter;capacitor current ripple control technique |  | 15 |  | 25 | IEEE | 2018-05-24 |  |  | IEEE | IEEE Journals
Analysis of DC Fault for Dual-Active Bridge DC/DC Converter Including Prototype Verification | M. I. Rahman; K. H. Ahmed; D. Jovcic | School of Engineering, University of Aberdeen, Aberdeen, U.K.; Electronic and Electrical Engineering Department, University of Strathclyde, Glasgow, U.K.; School of Engineering, University of Aberdeen, Aberdeen, U.K. | IEEE Journal of Emerging and Selected Topics in Power Electronics | 2019-05-01 | 2019 | 7 | 2 | 1107 | 1115 | This paper presents dc fault analysis for a dualactive bridge (DAB) dc/dc converter which comprises two active bridges and an internal medium frequency transformer. This topology provides galvanic isolation, voltage step up/down and bidirectional power transfer. The dc fault study assumes the dc terminal voltage of the converter is at zero. The steady-state fault current is limited to a low magnitude which is less than the rated value without any controller action depending on the design of the converter. The dc fault current magnitudes are analyzed with ac equivalent circuit where only the fundamental component of the ac voltages and inductor current are considered. Phase shift and ac voltage magnitude modulation control methods are selected. A detailed DAB dc/dc converter 3-MW, 4-/40-kV-based system is simulated using MATLAB/Simulink to validate the proposed analytical study. Further, hardware testing is conducted to confirm the dc fault studies with a 500-W 24-/100-V prototype. | 2168-6785 |  | 10.1109/JESTPE.2018.2856759 |  | https://ieeexplore.ieee.org/stamp/stamp.jsp?arnumber=8412261 | DC terminal fault;dual-active bridge (DAB);high-power application | Circuit faults;Bridge circuits;Fault currents;Switches;Inductors;Voltage control;Topology | bridge circuits;DC-DC power convertors;electric current control;fault currents;inductors;power transformers;voltage control | DAB dc-dc converter;prototype verification;dual-active bridge DC-DC converter;galvanic isolation;bidirectional power transfer;inductor current;dc terminal voltage;internal medium frequency transformer;dc fault analysis;dc fault study;ac voltage magnitude modulation control methods;dc fault current magnitudes;steady-state fault current |  | 5 |  | 16 | IEEE | 2018-07-17 |  |  | IEEE | IEEE Journals
A New Intelligent Hybrid Control Approach for DCâ€“DC Converters in Zero-Emission Ferry Ships | M. H. Khooban; M. Gheisarnejad; H. Farsizadeh; A. Masoudian; J. Boudjadar | Department of Engineering, Aarhus University, Ã…bogade, Aarhus, Denmark; Department of Electrical Engineering, Najafabad Branch, Islamic Azad University, Isfahan, Iran; Department of Electrical and Electronics Engineering, Shiraz University of Technology, Shiraz, Iran; School of Electrical and Computer Engineering, Shiraz University, Shiraz, Iran; Department of Engineering, Aarhus University, Ã…bogade, Aarhus, Denmark | IEEE Transactions on Power Electronics | 2020-02-26 | 2020 | 35 | 6 | 5832 | 5841 | Nowadays, sea traveling is increasing due to its practicality and low-cost. Ferry boats play a significant role in the marine tourism industry to transfer passengers and tourists. Nevertheless, traditional ferry ships consume massive amounts of fossil fuels to generate the required energy for their motors and demanded loads. Also, by consuming fossil fuels, ferries spatter the atmosphere with CO2 emissions and detrimental particles. In order to address these issues, ferry-building industries try to utilize renewable energy sources (RESs) and energy storage systems (ESSs), instead of fossil fuels, to provide the required power in the ferry boats. In general, full-electric ferry (FEF) boats are a new concept to reduce the cost of fossil fuels and air emissions. Hence, FEF can be regarded as a kind of dc stand-alone microgrid with constant power loads (CPLs). This article proposes a new structure of a FEF ship based on RESs and ESSs. In order to solve the negative impedance induced instabilities in dc power electronic based RESs, a new intelligent single input interval type-2 fuzzy logic controller based on sliding mode control is proposed for the dc-dc converters feeding CLPs. The main feature of the suggested technique is that it is mode-free and regulates the plant without requiring the knowledge of converter dynamics. Finally, we conduct a dSPACE-based real-time experiment to examine the effectiveness of the proposed energy management system for FEF vessels. | 1941-0107 |  | 10.1109/TPEL.2019.2951183 | Energy Technology Development and Demonstration Program (EUDP)(grant numbers:64018-0721); Hydrogen Fuel Cell and Battery Hybrid Technology for Marine Applications; | https://ieeexplore.ieee.org/stamp/stamp.jsp?arnumber=8890831 | dc microgrid control;full-electric ferry;power electronic converters | Fuel cells;Power system dynamics;Boats;Power grids;Mathematical model;Fossil fuels | boats;cost reduction;DC-DC power convertors;distributed power generation;energy management systems;energy storage;fuzzy control;intelligent control;power electronics;power generation economics;renewable energy sources;ships;variable structure systems | fossil fuels;ferry-building industries;energy storage systems;full-electric ferry boats;dc stand-alone microgrid;constant power loads;FEF ship;energy management system;intelligent hybrid control approach;DC-DC converters;zero-emission ferry ships;marine tourism industry;renewable energy sources;cost reduction;ESS;dc power electronic based RES;fuzzy logic controller;sliding mode control;dSPACE-based real-time experiment |  | 18 |  | 35 | IEEE | 2019-11-04 |  |  | IEEE | IEEE Journals
An Efficient Control Scheme of Self-Reliant Solar-Powered Water Pumping System Using a Three-Level DCâ€“DC Converter | A. K. Mishra; B. Singh | Department of Electrical Engineering, IIT Delhi, New Delhi, India; Department of Electrical Engineering, IIT Delhi, New Delhi, India | IEEE Journal of Emerging and Selected Topics in Power Electronics | 2020-10-29 | 2020 | 8 | 4 | 3669 | 3681 | This article proposes a reliable and cost-effective solution of water pumping system for the off-grid community, where the grid supply is not available. The designed system uses an 8/6 pole, four-phase switched reluctance motor (SRM) with a midpoint converter as a drive to pump the water. A three-level boost converter (TLBC) is used as an intermediate power conversion stage between the solar photovoltaic (PV) array and motor-pump. The TLBC has many benefits such as low voltage stress across devices, small inductor size, and ability to operate with a wide voltage range, which make the proposed system highly efficient and cost-effective. An efficient control technique is developed for the designed system, which simultaneously maximizes the PV array power and equalizes the voltages across split capacitors of a midpoint converter under all working conditions. An online flux optimization with a single-pulse mode of the SRM drive is developed and implemented. The developed control scheme eliminates the need of any phase current sensor, and the motor speed is fully governed by the available PV array power. This article proposes a new technique to emulate the characteristics of centrifugal water pump using a dc generator. This technique provides a simple solution to test the centrifugal solar pumps in the laboratory. The system under study is simulated in MATLAB/Simulink, and its different responses are examined under all possible working conditions. The simulated results are authenticated by the test results obtained through a developed prototype in the laboratory. | 2168-6785 |  | 10.1109/JESTPE.2019.2943203 | Department of Science and Technology (DST), Government of India, through a project (Reliable and Efficient System for Community Energy Solutions-Indo-U.K. RESCUES Project)(grant numbers:RP02979); J. C. Bose Fellowship(grant numbers:RP03128); | https://ieeexplore.ieee.org/stamp/stamp.jsp?arnumber=8846733 | Fundamental switching;midpoint converter;maximum power point tracking (MPPT);switched reluctance motor (SRM);three-level boost converter (TLBC);water pump | Reluctance motors;Switches;Inductors;Capacitors;DC motors;Windings;Water pumps | DC-DC power convertors;machine control;optimisation;photovoltaic power systems;reluctance motor drives;sensors;solar cell arrays;water pumps | control scheme;three-level DC-DC converter;off-grid community;grid supply;four-phase switched reluctance motor;midpoint converter;three-level boost converter;intermediate power conversion stage;solar photovoltaic array;motor-pump;low voltage stress;control technique;SRM drive;phase current sensor;motor speed;PV array power;centrifugal water pump;dc generator;self-reliant solar-powered water pumping system;voltages across split capacitors;flux optimization;single-pulse mode |  | 2 |  | 28 | IEEE | 2019-09-23 |  |  | IEEE | IEEE Journals
Variable-Width Hysteretic Analog Control for QSW-ZVS and TCM Source/Sink Converters | A. Vazquez; K. Martin; M. Arias; J. Sebastian | Department of Electrical Engineering, Power Supply Systems Group, University of Oviedo, Gijon, Spain; Department of Electrical Engineering, Power Supply Systems Group, University of Oviedo, Gijon, Spain; Department of Electrical Engineering, Power Supply Systems Group, University of Oviedo, Gijon, Spain; Department of Electrical Engineering, Power Supply Systems Group, University of Oviedo, Gijon, Spain | IEEE Transactions on Power Electronics | 2019-12-19 | 2020 | 35 | 3 | 3195 | 3207 | This paper proposes a very simple analog control for quasi-square-wave zero voltage switching (QSW-ZVS) and triangular current mode bidirectional converters. The proposed circuit controls the inductance current, thanks to the use of a variable-width hysteretic current mode control. The upper and lower bounds of the hysteretic band are clamped to ensure QSW-ZVS operation with a single current command and independently from power flow direction. This enables the control to achieve a seamless transition between source and sink modes. The advantages and disadvantages of the proposed analog control are analyzed and two different power converters are built to demonstrate the validity of this solution: a 50 W, 48 to 24 V bidirectional buck converter and a 100 W, 24 to 48 V bidirectional boost converter. | 1941-0107 |  | 10.1109/TPEL.2019.2929985 | Spanish Government(grant numbers:MINECO-17-DPI2016-75760-R,RTI2018-099682-A-I00); Principality of Asturias(grant numbers:IDI/2018/000179); Severo Ochoa(grant numbers:BP14-085); European Regional Development Fund; | https://ieeexplore.ieee.org/stamp/stamp.jsp?arnumber=8767966 | Analog circuits;bidirectional control;bidirectional power flow;current-mode circuits;dc-dc converters;zero voltage switching | Voltage control;Inductors;Voltage measurement;Zero voltage switching;Load flow;Current measurement;Latches | DC-DC power convertors;electric current control;switching convertors;zero voltage switching | variable-width hysteretic analog control;triangular current mode bidirectional converters;variable-width hysteretic current mode control;hysteretic band;QSW-ZVS operation;power flow direction;power converters;bidirectional boost converter;quasisquare-wave zero voltage switching converters;circuit controls;inductance current;TCM source-sink converters;DC-DC power convertors;power 50.0 W;power 100.0 W;voltage 24.0 V to 48.0 V |  | 1 |  | 42 | IEEE | 2019-07-22 |  |  | IEEE | IEEE Journals
Design Oriented Analysis of Switched Capacitor DCâ€“DC Converters | T. McRae; A. ProdiÄ‡ | Laboratory for Power Management and Integrated SMPS, Department of Electrical and Computer Engineering, University of Toronto, Toronto, ON, Canada; Laboratory for Power Management and Integrated SMPS, Department of Electrical and Computer Engineering, University of Toronto, Toronto, ON, Canada | IEEE Open Journal of Power Electronics | 2020-01-15 | 2020 | 1 |  | 2 | 13 | A novel approach to the design of switched capacitor (SC) converters is presented in this article. By recognizing the relationship between three design parameters in SC converters, namely capacitance, switching frequency, and switch on-resistance, this work is able to align the design method of SC more closely with conventional power converters. Using the charge-multiplier framework for design, capacitor sizes can be related to one another and subsequently to output voltage ripple, a key design parameter of converters. Optimization tools are used to take the equations developed for hand calculation and enable a more broad generalization of how SC converters can be designed. Typically it is thought that the larger the voltage ripple in SC converters is, the less efficient the converter is. However, this design method shows that this is not necessarily the case. Experimental prototypes are designed with these tools to show the validity of the proposed method. | 2644-1314 |  | 10.1109/OJPEL.2019.2959553 |  | https://ieeexplore.ieee.org/stamp/stamp.jsp?arnumber=8932555 | Power electronics;switched capacitor design;capacitive energy transfer;design oriented analysis | Capacitors;Switches;Mathematical model;Switching frequency;Capacitance;Impedance;Optimization | DC-DC power convertors;switched capacitor networks;switching convertors | switched capacitor DC-DC converters;switched capacitor converters;power converters;charge-multiplier framework |  | 1 |  | 22 | CCBY | 2019-12-13 |  |  | IEEE | IEEE Journals
A Comparative Study of Switched-Tank Converter and Cascaded Voltage Divider for 48-V Data Center Application | X. Lyu; Y. Li; N. Ren; S. Jiang; D. Cao | Department of Electrical and Computer Engineering, North Dakota State University, Fargo, ND, USA; Department of Electrical and Computer Engineering, North Dakota State University, Fargo, ND, USA; Department of Electrical and Computer Engineering, North Dakota State University, Fargo, ND, USA; Department of Electrical and Computer Engineering, North Dakota State University, Fargo, ND, USA; Department of Electrical and Computer Engineering, North Dakota State University, Fargo, ND, USA | IEEE Journal of Emerging and Selected Topics in Power Electronics | 2020-05-01 | 2020 | 8 | 2 | 1547 | 1559 | This paper presents a comparative study of the switched-tank converter (STC) and the cascaded voltage divider (CVD). The operating principles of the STC and the CVD with four times input-to-output conversion ratio ($4\times$ ) are discussed. Two design approaches of the CVD are considered, including the high-density CVD (CVD-HD) and the high-efficiency low-density CVD (CVD-LD). The power loss breakdown analysis and system efficiency evaluation are provided for both converters. From these results, it is found that the STC is more efficient and smaller in size than the CVD converter. Gallium nitride (GaN)-based hardware prototypes of both converters are built and tested. The $4\times $ -STC can achieve ~1500-W/in<sup>3</sup> power density and 98.79% efficiency. The $4\times $ -CVD-LD can achieve 1061-W/in<sup>3</sup> power density and 98.41% efficiency. Therefore, the $4\times $ -STC has 41% higher power density and 24% less power loss than the $4\times $ -CVD-LD. | 2168-6785 |  | 10.1109/JESTPE.2019.2928209 | Google, Inc.; | https://ieeexplore.ieee.org/stamp/stamp.jsp?arnumber=8759885 | Cascaded voltage divider (CVD);data center;dcâ€“dc converter;gallium nitride (GaN);switched-tank converter (STC) | Switches;Capacitors;Inductors;Clamps;Density measurement;Power system measurements;Data centers | computer centres;DC-DC power convertors;gallium compounds;III-V semiconductors;power engineering computing;switching convertors;wide band gap semiconductors | switched-tank converter;cascaded voltage divider;data center;input-to-output conversion ratio;CVD-HD;high-efficiency low-density CVD;power loss breakdown analysis;system efficiency evaluation;CVD converter;gallium nitride-based hardware prototypes;STC;power density;dc -dc converter;GaN |  | 4 |  | 27 | IEEE | 2019-07-11 |  |  | IEEE | IEEE Journals
Hybrid Analog and Digital Control of a High Current Converter Based on an EDLC Bank for Rapidly Decreasing Input Voltage | J. -E. Baek; J. -H. Rhee; K. -C. Ko | Department of Electrical Engineering, Hanyang University, Seoul, South Korea; Department of Electrical Engineering, Bucheon University, Bucheon, South Korea; Department of Electrical Engineering, Hanyang University, Seoul, South Korea | IEEE Transactions on Plasma Science | 2019-01-06 | 2019 | 47 | 1 | 542 | 548 | This paper proposes unconventional control techniques for a portable power supply consisting of electric double-layer capacitors (EDLCs), a dc-dc converter, and a low-impedance load such a plasma load. Between the EDLCs and the plasma load consuming high power, a dc-dc converter is required to control the output voltage from the rapidly decreasing voltage of EDLCs. In addition, the dc-dc converter should maintain a set point by responding to arcs occurred in plasma process. This paper proposed hybrid analog and digital controls for a nonideal boost converter which was setup by theoretical analysis. The proposed system is verified with experiment and simulation. As a result, the proposed control method can maintain the constant output voltage longer than a traditional analog pulsewidth modulation control. | 1939-9375 |  | 10.1109/TPS.2018.2885404 |  | https://ieeexplore.ieee.org/stamp/stamp.jsp?arnumber=8580547 | Capacitive energy storage;dcâ€“dc converter;electric double-layer capacitor (EDLC);energy storage;feed-forward control;high power converter;power control;prime power source | Voltage control;Digital control;Resistance;Capacitors;Impedance;Plasmas;Switches | DC-DC power convertors;digital control;power capacitors;voltage control | EDLCs;nonideal boost converter;traditional analog pulsewidth modulation control;high current converter;EDLC bank;unconventional control techniques;low-impedance load;plasma load;DC-DC converter;input voltage control;hybrid analog-digital control;portable power supply;electric double-layer capacitors;constant output voltage |  | 1 |  | 24 | IEEE | 2018-12-18 |  |  | IEEE | IEEE Journals
Single-Stage Boost-Integrated Full-Bridge Converter With Simultaneous MPPT, Wide DC Motor Speed Range, and Current Ripple Reduction | L. An; T. Cheng; D. D. Lu | School of Electrical and Information Engineering, The University of Sydney, Sydney, NSW, Australia; School of Electrical and Data Engineering, University of Technology Sydney, Sydney, NSW, Australia; School of Electrical and Data Engineering, University of Technology Sydney, Sydney, NSW, Australia | IEEE Transactions on Industrial Electronics | 2019-05-01 | 2019 | 66 | 9 | 6968 | 6978 | This paper presents a new approach to controlling and optimizing a single-stage boost-integrated full-bridge dc-dc converter for a stand-alone photovoltaic-battery-powered dc motor system by combining pulse-frequency modulation (PFM), pulsewidth modulation (PWM), and phase angle shift (PAS). Unlike most of the existing multiport dc-dc converters, which aim at regulating the output voltage (first- or second-quadrant operation), the dc motor load requires both voltage and current reversals (four-quadrant operation). The converter is able to perform three tasks simultaneously: maximum power point tracking (MPPT), battery charging/discharging, and driving the dc motor at variable speeds including bidirectional and stall motions. To achieve these control objectives, the boost inductor and the motor inductance operate in different modes such that PFM and PWM can be used to achieve MPPT and a wide motor voltage range, respectively. By properly adjusting the PAS of the duty cycles, the capacitor and battery rms current value can be reduced, while the operation of the converter remains unchanged, hence improving the conversion efficiency. Experimental results of a 26-W laboratory prototype converter confirmed the proposed design and operation and the efficiency improvement by 2-6%. | 1557-9948 |  | 10.1109/TIE.2018.2878112 | Australian Government through the Australian Research Council's Discovery Projects(grant numbers:DP180100129); | https://ieeexplore.ieee.org/stamp/stamp.jsp?arnumber=8517115 | DC motor;dcâ€“dc power conversion;phase-shift modulation;single stage;three-port converters;variable-frequency control | DC motors;Batteries;Pulse width modulation;Capacitors;Maximum power point trackers;Voltage control;Inductors | DC motor drives;DC-DC power convertors;machine control;maximum power point trackers;photovoltaic power systems;PWM power convertors;variable speed drives;voltage control | simultaneous MPPT;wide DC motor speed range;current ripple reduction;pulsewidth modulation;phase angle shift;current reversals;four-quadrant operation;boost inductor;motor inductance;full-bridge DC-DC converter;output voltage regulation;variable speed drive;single-stage boost-integrated full bridege converter;stand-alone photovoltaic-battery-powered DC motor system;pulse-frequency modulation;voltage reversals;maximum power point tracking;battery charging;battery discharging |  | 1 |  | 22 | IEEE | 2018-10-31 |  |  | IEEE | IEEE Journals
Nonisolated PWM Three-Port Converter Realizing Reduced Circuit Volume for Satellite Electrical Power Systems | H. Nagata; M. Uno | Hitachi Ltd., Yokohama, Japan; Ibaraki University, Hitachi, Japan | IEEE Transactions on Aerospace and Electronic Systems | 2020-10-09 | 2020 | 56 | 5 | 3394 | 3408 | Three-port converters (TPCs) combining two dc-dc converters into a single unit is a promising solution that can simplify and miniaturize satellite electrical power systems. Conventional nonisolated TPCs, however, face a variety of challenges, such as the necessity of a transformer, low effective duty cycle operation, and unshared ground issues. This article proposes a novel nonisolated TPC integrating a unidirectional and bidirectional pulsewidth modulation converters. The two converters can be integrated into a single unit with reducing total switch count without employing a transformer, thus achieving the simplified circuit. In addition, thanks to the capacitor added in series with switches, not only the voltage stress of semiconductor devices is reduced, but also miniaturized inductor design is feasible. The quantitative analysis revealed that the volume of passive components in the proposed TPC could be reduced by approximately 19% compared with a conventional nonisolated TPC. A 240-W prototype was built for the experimental verification, and the results agreed well with those of the analysis, demonstrating its efficacy. | 1557-9603 |  | 10.1109/TAES.2020.2971287 | Ube Industries Foundation; | https://ieeexplore.ieee.org/stamp/stamp.jsp?arnumber=8979416 | Pulsewidth modulation (PWM) converter;regulated bus system;satellite electrical power system (EPS);three-port converter (TPC) | Pulse width modulation converters;Batteries;Switches;Power systems;Satellites;Inductors;Capacitors | DC-DC power convertors;power capacitors;power inductors;power semiconductor devices;PWM power convertors;switches;switching convertors | miniaturized inductor design;semiconductor devices;voltage stress;power switches;capacitor;nonisolated TPC;dc-dc converters;reduced circuit volume;nonisolated PWM three-port converter;bidirectional pulsewidth modulation converters;unidirectional pulsewidth modulation converters;satellite electrical power systems;power 240.0 W |  | 1 |  | 32 | IEEE | 2020-02-03 |  |  | IEEE | IEEE Journals
Optimal Design of a High-Voltage DC/DC Converter for the 11.5-MW/115-kV ESS Long-Pulse Modulator | M. Collins; C. A. Martins | Department of Industrial Electrical Engineering and Automation, Lund University, Lund, Sweden; Accelerator Division, European Spallation Source ESS ERIC, Lund, Sweden | IEEE Transactions on Plasma Science | 2020-10-08 | 2020 | 48 | 10 | 3332 | 3341 | The stacked multilevel (SML) klystron modulator topology has been suggested as an alternative to conventional pulse transformer-based topologies in an attempt to improve output pulse performance and reduce system size for long-pulse applications. In this topology, a power converter chain including a high-frequency transformer generates the output pulse in a pulse modulation/demodulation scheme, eliminating the direct size-pulse length dependency inherently associated with pulse transformers while allowing a higher degree of freedom in design. This article details the design of the SML pulse generation stage with particular focus on the aspects of system extents volume, system efficiency, converter lifetime, and complexity. Key component design equations are derived and integrated into an optimal design routine used to primarily study trade-offs between volume and efficiency, as well as in selecting a design for ESS klystron modulator requirements-pulse amplitude 115 kV/100 A, pulse length 3.5 ms, pulse repetition rate 14 Hz, efficiency > 90%, and lifetime > 25 years. The chosen design is characterized through circuit simulation and 3-D finite element analysis, and is validated in power testing. | 1939-9375 |  | 10.1109/TPS.2020.2991451 | European Spallation Source (ESS) ERIC; | https://ieeexplore.ieee.org/stamp/stamp.jsp?arnumber=9096526 | Accelerator power supplies;dcâ€“dc power conversion;pulse power systems;pulse shaping methods;high-voltage techniques | Insulated gate bipolar transistors;Modulation;Windings;Snubbers;Topology;Magnetic cores;Resistance | DC-DC power convertors;finite element analysis;klystrons;modulators;pulse generators;pulse modulation;pulse transformers;pulsed power supplies | stacked multilevel klystron modulator topology;long-pulse applications;power converter chain;high-frequency transformer;direct size-pulse length;SML pulse generation stage;converter lifetime;pulse repetition rate;pulse transformer-based topologies;ESS klystron modulator requirements;high-voltage DC-DC converter;3D finite element analysis;power testing;pulse modulation-demodulation scheme;SML klystron modulator topology;voltage 115.0 kV;current 100.0 A;time 3.5 ms;frequency 14.0 Hz |  | 1 |  | 11 | IEEE | 2020-05-19 |  |  | IEEE | IEEE Journals
Hybrid Buckâ€“Boost Multioutput Quasi-Z-Source Converter With Dual DC and Single AC Outputs | K. Shiluveru; A. Singh; A. Ahmad; R. K. Singh | Department of Electrical Engineering, Indian Institute of Technology (BHU), Varanasi, Varanasi, India; Department of Electrical Engineering, Indian Institute of Technology (BHU), Varanasi, Varanasi, India; Department of Electrical Engineering, Indian Institute of Technology (BHU), Varanasi, Varanasi, India; Department of Electrical Engineering, Indian Institute of Technology (BHU), Varanasi, Varanasi, India | IEEE Transactions on Power Electronics | 2020-03-16 | 2020 | 35 | 7 | 7246 | 7260 | This article presents two hybrid multioutput buck-boost quasi-Z-source converters (q-ZSCs) capable of giving two dc and one ac outputs simultaneously from a single dc input. One dc and the ac outputs of the proposed multioutput q-ZSCs have both buck and boost capabilities and the other dc output has the property of boosting the input voltage, thereby capable of giving a wide range of voltage gain both for dc and ac outputs. The rationale behind proposing two variants of the hybrid multioutput q-ZSCs is to have more flexibility on voltage gains as per the load requirements. The proposed converters are derived from the quasi-Z-source concept and hence inherit all the properties of q-ZSI, which realize buck/boost, single-stage inversion, and power conditioning with improved reliability along with inherent shoot-through protection capability. All the three outputs of the proposed converters can be independently controlled making them suitable for various applications. The proposed converters can be utilized for various modern multioutput dc-dc and dc-ac power conversion applications, such as renewables and the uninterrupted power supplies. Detailed steady-state operation, loss/efficiency analysis of the proposed converter, and discussion on the hybrid pulsewidth modulation are presented in this article. In order to bring out the advantages of the proposed multioutput converter, a detailed comparative analysis among the proposed and other closely related existing multioutput converters is carried out in this article. A 310-W prototype is developed to verify the performance of the proposed multioutput buck-boost q-ZSC. | 1941-0107 |  | 10.1109/TPEL.2019.2960268 | Department of Science and Technology, Government of India(grant numbers:DST/CERI/MI/SG/2017/086(IIT(BHU)); | https://ieeexplore.ieee.org/stamp/stamp.jsp?arnumber=8935361 | DC???DC converter;hybrid converter;impedance source;inverter | Inverters;Switches;Legged locomotion;Inductors;Steady-state;Pulse width modulation;Capacitors | DC-AC power convertors;DC-DC power convertors;hybrid power systems;invertors;power system reliability;PWM power convertors | inverter;multioutput dc-ac power conversion applications;multioutput dc-dc power conversion;system reliability;multioutput buck-boost q-ZSC;hybrid pulsewidth modulation;inherent shoot-through protection capability;single-stage inversion;voltage gain;hybrid multioutput buck-boost quasiZ-source converters |  | 5 |  | 27 | IEEE | 2019-12-17 |  |  | IEEE | IEEE Journals
Bidirectional Single-Inductor Dual-Supply Converter With Automatic State-Transition for IoT Applications | H. -H. Wu; C. -H. Huang; C. -L. Wei; J. -S. Lai | Department of Electrical Engineering, National Cheng Kung University, Tainan, Taiwan; Department of Electrical Engineering, National Cheng Kung University, Tainan, Taiwan; Department of Electrical Engineering, National Cheng Kung University, Tainan, Taiwan; The Bradley Department of Electrical and Computer Engineering, Future Energy Electronics Center, Virginia Tech, Blacksburg, VA, USA | IEEE Transactions on Circuits and Systems I: Regular Papers | 2019-09-27 | 2019 | 66 | 10 | 4068 | 4078 | A single-inductor dual-supply dc-dc converter with bidirectional energy flow is proposed for the Internet-of-Things applications. This paper combines two dc-dc converters into one by sharing a single inductor, and it is capable of storing energy and powering output load by using the bidirectional inductor current. Besides, the voltage of the energy storage element is continuously monitored in the proposed converter, which eliminates the possibility of overcharging. Furthermore, the variations on the output voltage are typically negligible when the input voltage changes. In addition, a novel two-step startup procedure that does not require any on-chip/off-chip startup auxiliary circuit is proposed, which can significantly reduce the chip area. The proposed converter is fabricated by a 0.18-Î¼m CMOS mixed-signal process. The voltage range of the storing element is 1.2-1.4 V, and the maximal output power of the proposed converter is 18 mW with its output voltage setting at 1.8 V. | 1558-0806 |  | 10.1109/TCSI.2019.2913440 | Ministry of Science and Technology, Taiwan(grant numbers:MOST 105-2628-E-006-008-MY3,MOST 107-2917-I-006-014); | https://ieeexplore.ieee.org/stamp/stamp.jsp?arnumber=8719960 | Bidirectional energy flow;boost;dcâ€“dc converter;startup;pulse-frequency-modulation (PFM) control;power management | Inductors;Computer architecture;Internet of Things;Transient analysis;Voltage control;Bridge circuits;Steady-state | CMOS integrated circuits;DC-DC power convertors;inductors;Internet of Things;mixed analogue-digital integrated circuits;telecommunication power supplies | automatic state-transition;IoT applications;dual-supply dc-dc converter;bidirectional energy flow;Internet-of-Things applications;single inductor;powering output load;bidirectional inductor current;energy storage element;output voltage;input voltage changes;maximal output power;bidirectional single-inductor dual-supply converter;CMOS mixed-signal process;power 18.0 mW;voltage 1.8 V;voltage 1.2 V to 1.4 V |  | 5 |  | 27 | IEEE | 2019-05-22 |  |  | IEEE | IEEE Journals
A Constant Frequency ZVS Control System for the Four-Switch Buckâ€“Boost DCâ€“DC Converter With Reduced Inductor Current | Z. Zhou; H. Li; X. Wu | College of Electrical Engineering, Zhejiang University, Hangzhou, China; College of Electrical Engineering, Zhejiang University, Hangzhou, China; College of Electrical Engineering, Zhejiang University, Hangzhou, China | IEEE Transactions on Power Electronics | 2019-05-01 | 2019 | 34 | 7 | 5996 | 6003 | A constant frequency zero-voltage-switching (ZVS) control strategy with a minimum root mean square (rms) value of inductor current is proposed in this letter for the four-switch buck-boost (FSBB) dc-dc converter that is used as a 48 V intermediate bus pre-regulator in distributed power systems. The quadrilateral inductor current modulation is adopted to achieve ZVS operation. The four control time intervals are optimally selected such that the inductor current rms value is minimized, thus reducing the conduction loss. The proposed closed-loop ZVS control scheme can be implemented without sensing the load current, although the rms minimum current algorithm needs the input and output voltages and load current at given a steady-state condition. The control scheme is verified in a 300 W dc-dc prototype of the ZVS FSBB converter. The input voltage and load transition tests are provided to verify the closed-loop characteristics without sensing load current. | 1941-0107 |  | 10.1109/TPEL.2018.2884950 | National Natural Science Foundation of China(grant numbers:51522704,51477154,51877191); Zhejiang Natural Science Outstanding Yong Scholar Foundation(grant numbers:LR18070001); | https://ieeexplore.ieee.org/stamp/stamp.jsp?arnumber=8558563 | Closed loop;four-switch buckâ€“boost (FSBB);high frequency;ZVS | Inductors;Zero voltage switching;Switches;Modulation;Sensors;Frequency control | closed loop systems;DC-DC power convertors;losses;mean square error methods;power control;power convertors;power inductors;switching convertors;zero voltage switching | closed-loop ZVS;load current;rms minimum current algorithm;control scheme;ZVS FSBB converter;constant frequency ZVS control system;reduced inductor current;constant frequency zero-voltage-switching control strategy;minimum root mean square;distributed power systems;quadrilateral inductor current modulation;ZVS operation;control time intervals;inductor current rms value;intermediate bus preregulator;four-switch buck-boost DC-DC converter;DC-DC prototype;conduction loss;steady-state condition |  | 13 |  | 11 | IEEE | 2018-12-04 |  |  | IEEE | IEEE Journals
Full State Regulation of the Modular Multilevel DC Converter (M2DC) Achieving Minimization of Circulating Currents | F. Gruson; Y. Li; P. L. Moigne; P. Delarue; F. Colas; X. Guillaud | Univ Lille, Centrale Lille, Arts et Metiers, HEI, EA 2697-L2EPâ€“â€“Laboratoire d'Electrotechnique et d'Electronique de Puissance, Lille, France; Univ Lille, Centrale Lille, Arts et Metiers, HEI, EA 2697-L2EPâ€“â€“Laboratoire d'Electrotechnique et d'Electronique de Puissance, Lille, France; Univ Lille, Centrale Lille, Arts et Metiers, HEI, EA 2697-L2EPâ€“â€“Laboratoire d'Electrotechnique et d'Electronique de Puissance, Lille, France; Univ Lille, Centrale Lille, Arts et Metiers, HEI, EA 2697-L2EPâ€“â€“Laboratoire d'Electrotechnique et d'Electronique de Puissance, Lille, France; Univ Lille, Centrale Lille, Arts et Metiers, HEI, EA 2697-L2EPâ€“â€“Laboratoire d'Electrotechnique et d'Electronique de Puissance, Lille, France; Univ Lille, Centrale Lille, Arts et Metiers, HEI, EA 2697-L2EPâ€“â€“Laboratoire d'Electrotechnique et d'Electronique de Puissance, Lille, France | IEEE Transactions on Power Delivery | 2020-01-20 | 2020 | 35 | 1 | 301 | 309 | The modular multilevel DC converter (M2DC) exploits the interleaving between the three legs of an MMC to realize a promising uninsulated DC/DC converter to interconnect HVDC grids. This paper details a current and energies decoupled model of the M2DC. The major idea proposed in this paper is focused on the full energy control generating optimal current references to minimize the internal currents magnitude. The energy sum and difference models are fully detailed. Both current and energy control loops are based on the model inversion principle in order to control all the state variables. The proposed control is based a dynamic control developed with the model inversion principle associated with an optimization of the current magnitude deduced from a quasi-static analysis. All dynamics of the system are then explicitly controlled, which guarantee a good dynamic behavior during the transient. Therefore, current and energy controls are presented in detail. Simulation results show the dynamic behavior of the converter for various operating points. | 1937-4208 |  | 10.1109/TPWRD.2019.2942527 |  | https://ieeexplore.ieee.org/stamp/stamp.jsp?arnumber=8845691 | Converter control;DC-DC modular multilevel converter;HVDC converter;modular multilevel DC converter (M2DC);MMC | Legged locomotion;Mathematical model;Energy storage;Topology;HVDC transmission;Capacitors;Power system dynamics | DC-DC power convertors;electric current control;HVDC power convertors;HVDC power transmission;optimisation;power control;power transmission control;voltage-source convertors | modular multilevel DC converter;M2DC;energy control;optimal current references;dynamic control;current control;full state regulation;circulating current minimization;MMC;DC-DC converter;HVDC grids;model inversion principle;state variables;internal current magnitude optimization;quasistatic analysis |  | 5 |  | 15 | IEEE | 2019-09-20 |  |  | IEEE | IEEE Journals
Estimation of Additional PV Converter Losses Operating Under PF â‰ 1 Based on Manufacturer's Data at PF = 1 | K. D. Malamaki; C. S. Demoulias | Department of Electrical and Computer Engineering, Aristotle University of Thessaloniki, Thessaloniki, Greece; Department of Electrical and Computer Engineering, Aristotle University of Thessaloniki, Thessaloniki, Greece | IEEE Transactions on Energy Conversion | 2019-02-27 | 2019 | 34 | 1 | 540 | 553 | The increasing penetration of photovoltaic (PV) systems in distribution networks often causes overvoltage problems. One solution to address this issue is the provision of reactive power (RP) by the PV converters. This can cause increased power losses on the PV converters leading to additional operational costs. However, the manufacturers of commercially available PV converters provide data regarding the converter losses only under unity power factor (PF). The data are also limited regarding the technical details of the PV converters. This paper presents a methodology to estimate analytically the power losses in two-stage PV converters under an RP provision based on the efficiency curves at PF = 1 for different PV voltages and the limited information given in the PV converter datasheet. The losses are separately estimated for the dc-dc converter and the dc-ac inverter, because the losses on the former are not affected by the RP, while the losses on the latter are. The method is validated with field measurements of PV converter losses under RP provision and with detailed simulations. | 1558-0059 |  | 10.1109/TEC.2019.2893065 | European Union's Horizon 2020 Research and Innovation program(grant numbers:764090); EASY-RES Project; | https://ieeexplore.ieee.org/stamp/stamp.jsp?arnumber=8611351 | Efficiency of PV converters;photovoltaic systems;power generation control;power losses of PV converters;pulse width modulation converters;reactive power | Inverters;Reactive power;Loading;Loss measurement;Voltage measurement;Tools;Photovoltaic systems | DC-DC power convertors;invertors;overvoltage;photovoltaic power systems;power factor;reactive power | reactive power;unity power factor;two-stage PV converters;RP provision;PV converter datasheet;dc-dc converter;additional PV converter losses;photovoltaic systems;operational costs;dc-ac inverter;distribution networks;overvoltage problems |  |  |  | 40 | IEEE | 2019-01-13 |  |  | IEEE | IEEE Journals
Modular Two-Switch Flyback Converter and Analysis of Voltage-Balancing Mechanism for Input-Series and Output-Series Connection | M. A. Pagliosa; T. B. Lazzarin; I. Barbi | Department of Automation, Federal Institute of Education, Science and Technology Catarinense, Luzerna, Brazil; Department of Electrical Engineering, Power Electronics Institute, Federal University of Santa Catarina, FlorianÃ³polis, Brazil; Department of Automation and Systems, Federal University of Santa Catarina, FlorianÃ³polis, Brazil | IEEE Transactions on Power Electronics | 2019-06-12 | 2019 | 34 | 9 | 8317 | 8328 | The voltage-balance mechanism is a required ability to simplify the control scheme for modular input-series and output-series (ISOS) connection, in spite of the fairly large number of studies, such mechanism has not been addressed clearly and satisfactory. This paper proposes a methodology, based on the converter output characteristics, to standardize the analysis of voltage-balance mechanism in steady state, which allows understanding the behavior of voltage sharing among the modules in steady state, in the presence of mismatched parameters for ISOS connection of modular converters. In addition, the ISOS connected modular two-switch flyback converter is presented. The intrinsic voltage-balance mechanism, even operating in continuous conduction mode, make this converter feasible, as an alternative to the predecessors modular converters. The operation and analysis of the proposed connection were corroborated, based on the experiment carried out on a laboratory prototype with three modules: 1, 200 V<sub>dc</sub> total input voltage, 1.5 kW rated power, and 50 kHz switching frequency. This paper is accompanied by a video demonstrating the operation, in steady state, of the laboratory prototype. | 1941-0107 |  | 10.1109/TPEL.2018.2886072 | CNPq â€“ Brazilian National Council for Scientific and Technological Development; Federal University of Santa Catarina and Federal Institute of Education, Science and Technology Catarinense; | https://ieeexplore.ieee.org/stamp/stamp.jsp?arnumber=8571286 | DCâ€“DC converter;modular;series connection;two-switch flyback converter | ISO;Voltage control;Steady-state;ISO Standards;Switching frequency;Density measurement;Power system measurements | DC-DC power convertors;voltage control | steady state;ISOS connection;modular two-switch flyback converter;voltage-balancing mechanism;voltage sharing;input-series and output-series connection;DC-DC converter |  | 5 |  | 24 | IEEE | 2018-12-09 |  |  | IEEE | IEEE Journals
Contemporary trends in power electronics converters for charging solutions of electric vehicles | S. Habib; M. M. Khan; F. Abbas; A. Ali; M. T. Faiz; F. Ehsan; H. Tang | School of Electronic, Information and Electrical Engineering, and Key Laboratory of Control of Power Transmission and Conversion, Shanghai Jiao Tong University, Shanghai 200240, China, and with Department of Electrical Engineering, University of Engineering and Technology, Lahore 54890, Pakistan; School of Electronic, Information and Electrical Engineering, and Key Laboratory of Control of Power Transmission and Conversion, Shanghai Jiao Tong University, Shanghai 200240, China; School of Electronic, Information and Electrical Engineering, and Key Laboratory of Control of Power Transmission and Conversion, Shanghai Jiao Tong University, Shanghai 200240, China; School of Electronic, Information and Electrical Engineering, and Key Laboratory of Control of Power Transmission and Conversion, Shanghai Jiao Tong University, Shanghai 200240, China; School of Electronic, Information and Electrical Engineering, and Key Laboratory of Control of Power Transmission and Conversion, Shanghai Jiao Tong University, Shanghai 200240, China; School of International and Public Affairs, Shanghai Jiao Tong University, Shanghai 200240, China; School of Electronic, Information and Electrical Engineering, and Key Laboratory of Control of Power Transmission and Conversion, Shanghai Jiao Tong University, Shanghai 200240, China | CSEE Journal of Power and Energy Systems | 2020-10-27 | 2020 | 6 | 4 | 911 | 929 | Electrifying the transport sector requires new possibilities for power electronics converters to attain reliable and efficient charging solutions for electric vehicles (EVs). With the continuous development in power electronics converters, the desire to reduce gasoline consumption and to increase the battery capacity for more electric range is achievable for EVs in the near future. The main interface between the power network and EV battery system is a power electronics converter, therefore, there is a considerable need of new power converters with low cost and high reliability for the advance charging mechanism of EVs. The rapid growth in power converter topologies brings substantial opportunities in EV charging process. In view of this fact, this paper investigates the significant aspects, current progress, and challenges associated with several power converters to suggest further improvements in charging systems of EVs. In particular, an extensive analysis of front-end as well as back-end converter configurations is presented. Moreover, the comparative properties of resonant converter topologies along with other DCDC converters are discussed in detail. Additionally, isolated, and non-isolated topologies with soft switching techniques are classified and rigorously analyzed with a view to their respective issues and benefits. It is foreseen that this paper would be a valuable addition and a worthy source of information for researchers exploring the area of power converter topologies for charging solutions of EVs. | 2096-0042 |  | 10.17775/CSEEJPES.2019.02700 |  | https://ieeexplore.ieee.org/stamp/stamp.jsp?arnumber=9082296 | Batteries chargers;converter topologies;electric vehicles (EVs);power electronics;plug-in hybrid electric vehicles (PHEVs) | Topology;Power electronics;Standards;Batteries;Electric vehicle charging;Safety | battery chargers;battery powered vehicles;DC-DC power convertors;electric vehicle charging;fuel economy;hybrid electric vehicles;power electronics;reliability;zero current switching;zero voltage switching | high reliability;soft switching techniques;isolated topology;nonisolated topology;gasoline consumption reduction;transport sector;electric vehicles charging;DC-DC converters;resonant converter topologies;back-end converter configurations;EV battery system;power network;efficient charging solutions;reliable charging solutions;power electronics converter |  | 8 |  |  |  | 2020-04-30 |  |  | CSEE | CSEE Journals
Quadratic Boost DCâ€“DC Converter With High Voltage Gain and Reduced Voltage Stresses | S. Lee; H. Do | Department of Electronic and Information Engineering, Seoul National University of Science and Technology, Seoul, South Korea; Department of Electronic and Information Engineering, Seoul National University of Science and Technology, Seoul, South Korea | IEEE Transactions on Power Electronics | 2019-02-06 | 2019 | 34 | 3 | 2397 | 2404 | This paper proposes a quadratic boost dc-dc converter with a high voltage gain and reduced voltage stresses. The conventional quadratic boost converter has a limited voltage gain, which is not suitable for high-step-up applications with various microgrids. In the proposed converter, to improve the voltage gain beyond that of a quadratic converter, a coupled inductor is adopted. Additionally, passive clamping circuits are applied to reduce the high voltage stresses caused by leakage inductance of the coupled inductor. Hence, additional power losses from the snubber circuit do not occur, and low-voltage-rating switching devices can be utilized for the main switch and output diode. Moreover, the reverse-recovery problem of the output diode can be alleviated by the leakage inductance. Therefore, the total power efficiency is improved. The theoretical analysis of the proposed converter is verified with a 300-V, 120-W prototype. | 1941-0107 |  | 10.1109/TPEL.2018.2842051 | Korea Institute of Energy Technology Evaluation and Planning; Korea government Ministry of Trade, Industry & Energy(grant numbers:20174030201840); | https://ieeexplore.ieee.org/stamp/stamp.jsp?arnumber=8369098 | Clamping circuit;coupled inductor;high-step-up converter;quadratic boost converter | Inductors;High-voltage techniques;Clamps;Inductance;Stress;Switches;Snubbers | clamps;DC-DC power convertors;passive networks;power inductors;snubbers;switching convertors | voltage gain;voltage stresses;power losses;leakage inductance;passive clamping circuits;snubber circuit;reverse-recovery problem;power efficiency;low-voltage-rating switching devices;coupled inductor;high-step-up applications;quadratic boost dc-dc converter;power 120 W;voltage 300 V |  | 25 |  | 19 | IEEE | 2018-05-30 |  |  | IEEE | IEEE Journals
Soft Switching Bidirectional Converter for Reflex Charger With Minimum Switches | F. Ahmadi; E. Adib; M. Azari | Department of Electrical and Computer Engineering, Isfahan University of Technology, Isfahan, Iran; Department of Electrical and Computer Engineering, Isfahan University of Technology, Isfahan, Iran; Department of Electrical and Computer Engineering, Isfahan University of Technology, Isfahan, Iran | IEEE Transactions on Industrial Electronics | 2020-06-23 | 2020 | 67 | 10 | 8355 | 8362 | In this article, a new soft switching bidirectional dc-dc converter for battery charger application based on reflex charge technique is proposed. The proposed bidirectional dc-dc converter applies flyback converter to provide negative current pulses for reflex charge method while providing zero-voltage switching (ZVS) for the buck converter switch which is used to control charging current. The flyback converter switch is also soft switched. Flyback converter switch operates under zero-current switching (ZCS) turn-on and ZVS turn-off conditions. The proposed bidirectional converter applies only two switches to implement a fully soft switched pulsewidth modulation (PWM) bidirectional converter. Hence, the proposed topology provides a fully soft switched bidirectional converter with minimum number of switches using PWM control method. The proposed converter is implemented, analyzed, and experimental results are presented. The experimental results verify the theoretical analysis presented in the article. Efficiency comparison performed shows proper efficiency of proposed converter while applying minimum number of switches. | 1557-9948 |  | 10.1109/TIE.2019.2947813 |  | https://ieeexplore.ieee.org/stamp/stamp.jsp?arnumber=8886692 | Battery charger;bidirectional converter;reflex charging method;soft switching;zero-current switching (ZCS);zero-voltage switching (ZVS) | Buck converters;Batteries;Switches;Inductors;Zero voltage switching;Capacitors;Snubbers | battery chargers;DC-DC power convertors;electric current control;PWM power convertors;switching convertors;zero current switching;zero voltage switching | battery charger application;reflex charge technique;zero-voltage switching;buck converter switch;flyback converter switch;zero-current switching;soft switching bidirectional DC-DC converter;charging current control;pulsewidth modulation bidirectional converter;PWM control method;ZVS turn-off conditions;ZCS turn-on conditions |  | 1 |  | 27 | IEEE | 2019-10-30 |  |  | IEEE | IEEE Journals
P<inline-formula><tex-math notation="LaTeX">$^{3}$</tex-math></inline-formula>DCTâ€”Partial-Power Pre-Regulated DC Transformer | D. Neumayr; M. VÃ¶hringer; N. Chrysogelos; G. Deboy; J. W. Kolar | Power Electronic Systems Laboratory, ETH Zurich, Zurich, Switzerland; Power Electronic Systems Laboratory, ETH Zurich, Zurich, Switzerland; Power Electronic Systems Laboratory, ETH Zurich, Zurich, Switzerland; Infineon Technologies Austria AG, Villach, Austria; Power Electronic Systems Laboratory, ETH Zurich, Zurich, Switzerland | IEEE Transactions on Power Electronics | 2019-05-01 | 2019 | 34 | 7 | 6036 | 6047 | In this paper, a new approach to regulate the output voltage of a resonant, constant voltage transfer ratio 380 V/48 V isolated dc-dc converter is presented. Rather than applying variable frequency control to the resonant converter, which would result in reactive power processing and a more complicated electromagnetic compatibility filter design, the converter remains in its optimal operating point all time and an additional partial-power (PP) processing auxiliary converter is used to tightly regulate the output voltage. The PP converter, supplied through a tertiary winding of the resonant converter's transformer, regulates the output by adding or subtracting voltage from the dc input and has only a marginal impact on the overall efficiency of the dc-dc converter. The principal of operation is explained in detail including Sankey diagrams to illustrate the power processing of the converter and a feedback control system is proposed to tightly regulate the 48 V output voltage. A hardware demonstrator rated at 1.5 kW is implemented to cope with input voltage variations between 340 and 420 V and experimental results are provided showing that the output voltage can be kept within Â±1% of the nominal 48 V even under harsh input voltage and load transients. The realized dc-dc converter with PP pre-regulation features an overall efficiency of 97.7% at rated power and a power density of 8.6 kWdm<sup>-3</sup> (141w/<sup>3</sup> in). | 1941-0107 |  | 10.1109/TPEL.2018.2879064 |  | https://ieeexplore.ieee.org/stamp/stamp.jsp?arnumber=8519340 | Auxiliary converter;dc transformer (DCT);partial-power (PP) converter;pre-regulation;series-resonant LLC converter | Voltage control;Windings;Topology;Resonant converters;Process control;Density measurement;Power system measurements | DC transformers;DC-DC power convertors;electromagnetic compatibility;feedback;frequency control;machine control | output voltage;dc-dc converter;resonant converter;reactive power processing;auxiliary converter;PP converter;dc input;PP pre-regulation;voltage transfer ratio;P3DCT;partial-power pre-regulated DC transformer;load transients;variable frequency control;feedback control system;electromagnetic compatibility filter design |  | 7 |  | 21 | IEEE | 2018-11-01 |  |  | IEEE | IEEE Journals
Three-Terminal Common-Mode EMI Model for EMI Generation, Propagation, and Mitigation in a Full-SiC Three-Phase UPS Module | S. Ohn; J. Yu; P. Rankin; B. Sun; R. Burgos; D. Boroyevich; H. Suryanarayana; C. Belcastro | Center for Power Electronics Systems, Bradley Department of Electrical and Computer Engineering, Virginia Tech, Blacksburg, VA, USA; Center for Power Electronics Systems, Bradley Department of Electrical and Computer Engineering, Virginia Tech, Blacksburg, VA, USA; Center for Power Electronics Systems, Bradley Department of Electrical and Computer Engineering, Virginia Tech, Blacksburg, VA, USA; Center for Power Electronics Systems, Bradley Department of Electrical and Computer Engineering, Virginia Tech, Blacksburg, VA, USA; Center for Power Electronics Systems, Bradley Department of Electrical and Computer Engineering, Virginia Tech, Blacksburg, VA, USA; Center for Power Electronics Systems, Bradley Department of Electrical and Computer Engineering, Virginia Tech, Blacksburg, VA, USA; ABB US Corporate Research, Raleigh, NC, USA; ABB Power Solutions, Richmond, VA, USA | IEEE Transactions on Power Electronics | 2019-06-12 | 2019 | 34 | 9 | 8599 | 8612 | With superior loss characteristics, wide bandgap devices such as silicon carbide (SiC) mosfets are expected to replace Si-IGBTs in grid-connected applications. Uninterruptible power supply (UPS) is an application in which low conduction-loss and switching-loss from SiC devices can largely improve the system efficiency. However, fast switching of an SiC mosfet worsens the electromagnetic interference (EMI). In addition, the UPS is comprised of multiple converters wherein different combinations of the converters take part in power-transfer depending on the mode of operation. This complicates the prediction and strategies for noise, especially the common-mode (CM) part. Such complexity calls for deliberate strategies to be set before prototyping to contain and mitigate the CM noise. In this paper, a three-terminal CM circuit model is presented for a three-phase UPS with an active battery charger and a battery rack. The significance of a dc-dc converter on CM EMI generation and propagation has been analyzed based on the model. In a mode of operation where the dc-dc converter is active, a considerable amount of the CM noise is generated from the dc-dc converter. Also, the multiple resonances on the propagation path associated with dc inductors and the battery rack highly deteriorates CM EMI. As a mitigation strategy in the design phase, different topologies and pulsewidth modulation schemes for the ac-ac stage and the dc-dc stage have been compared based on the model. A 20-kW full-SiC UPS has been built and tested to experimentally verify the impact of the dc-dc converter operation on the noise and to validate the mitigation strategy. | 1941-0107 |  | 10.1109/TPEL.2018.2883714 | Office of Energy Efficiency and Renewable Energy; U.S. Department of Energy(grant numbers:DEEE0006521); North Carolina State University; Power America Institute; | https://ieeexplore.ieee.org/stamp/stamp.jsp?arnumber=8550770 | ACâ€“AC conversion;acâ€“dc conversion, electromagnetic interference (EMI);uninterruptible power supply (UPS);wide-bandgap devices (WBG) | Electromagnetic interference;Uninterruptible power systems;Batteries;DC-DC power converters;Rectifiers;Inverters;Integrated circuit modeling | AC-AC power convertors;battery chargers;DC-DC power convertors;electromagnetic interference;elemental semiconductors;MOSFET;power inductors;pulse width modulation;silicon compounds;switching convertors;uninterruptible power supplies;wide band gap semiconductors | terminal common-mode EMI model;EMI generation;full-SiC three-phase UPS module;superior loss characteristics;wide bandgap devices;silicon carbide mosfets;grid-connected applications;uninterruptible power supply;low conduction-loss;switching-loss;SiC devices;SiC mosfet;multiple converters;CM noise;three-terminal CM circuit model;battery rack;dc inductors;CM EMI;mitigation strategy;pulsewidth modulation schemes;dc-dc converter operation;power-transfer;EMI propagation;electromagnetic interference;common-mode part;active battery charger;multiple resonances;ac-ac stage;SiC |  | 11 |  | 37 | IEEE | 2018-11-28 |  |  | IEEE | IEEE Journals
Advances on System Identification Techniques for DCâ€“DC Switch Mode Power Converter Applications | M. Al-Greer; M. Armstrong; M. Ahmeid; D. Giaouris | School of Science, Engineering and Design, Teesside University, Middlesbrough, U.K.; School of Engineering, Newcastle University, Newcastle upon Tyne, U.K.; School of Engineering, Newcastle University, Newcastle upon Tyne, U.K.; School of Engineering, Newcastle University, Newcastle upon Tyne, U.K. | IEEE Transactions on Power Electronics | 2019-05-01 | 2019 | 34 | 7 | 6973 | 6990 | System identification is fundamental in many recent state-of-the-art developments in power electronic such as modeling, parameter tracking, estimation, self-tuning and adaptive control, health monitoring, and fault detection. Therefore, this paper presents a comprehensive review of parametric, non-parametric, and dual hybrid system identification for dc-dc switch mode power converter (SMPC) applications. The paper outlines the key challenges inherent with system identification for power electronic applications; speed of estimation, computational complexity, estimation accuracy, tracking capability, and robustness to disturbances and time-varying systems. Based on the literature in the field, modern solutions to these challenges are discussed in detail. Furthermore, this paper reviews and discusses the various applications of system identification for SMPCs; including health monitoring and fault detection. | 1941-0107 |  | 10.1109/TPEL.2018.2874997 |  | https://ieeexplore.ieee.org/stamp/stamp.jsp?arnumber=8488522 | Digital control;non-parametric estimation;parametric estimation;switch mode power converters (SMPCs);system identification | System identification;Estimation;Real-time systems;Mathematical model;Computational modeling;Integrated circuit modeling;Power electronics | computational complexity;DC-DC power convertors;switching convertors | parameter tracking;fault detection;dual hybrid system identification;power electronic applications;time-varying systems;system identification techniques;DC-DC switch mode power converter applications;adaptive control;health monitoring;SMPC applications;computational complexity |  | 17 |  | 64 | IEEE | 2018-10-10 |  |  | IEEE | IEEE Journals
Ripple-Free Boost-Mode Power Supply Using Photonic Power Conversion | M. M. Wilkins; M. Ishigaki; P. -O. Provost; D. Masson; S. Fafard; C. E. Valdivia; E. M. Dede; K. Hinzer | Department of Physics and the School of Electrical and Computer Engineering, University of Ottawa, Ottawa, ON, Canada; Toyota Central R&D Labs Inc., Aichi, Japan; Azastra Opto Inc., Ottawa, ON, Canada; Broadcom Semiconductors ULC, Sherbrooke, QC, Canada; Broadcom Semiconductors ULC, Sherbrooke, QC, Canada; School of Electrical Engineering and Computer Science, University of Ottawa, Ottawa, ON, Canada; Toyota Motor Engineering and Manufacturing North America Inc., Ann Arbor, MI, USA; School of Electrical Engineering and Computer Science, University of Ottawa, Ottawa, ON, Canada | IEEE Transactions on Power Electronics | 2018-12-18 | 2019 | 34 | 2 | 1054 | 1064 | Photonic power converters (PPCs) are a class of photovoltaic devices designed for efficient conversion of monochromatic (laser or LED) light to electricity. These devices are composed of multiple p-n junction diodes arranged in a tandem configuration and connected in series. They have reached high energy conversion efficiencies (70%) and areal power densities of 100 W/cm<sup>2</sup>. When these devices are illuminated with a high-efficiency diode laser, they can provide isolated dc-dc conversion from the laser voltage (<;2.3 V) to the open-circuit voltage of the PPC (1.2 to 23 V) with low capacitance and low conducted electromagnetic interference (EMI) compared to conventional switching power converters. The voltage conversion ratio is controlled by varying the number of p-n junctions in the PPC from 1 to 20 in demonstrated designs. In this paper, we demonstrate the use of photonic power conversion within two new applications. First, the laser/PPC unit is applied as a linear photonic boost converter, producing a regulated 12 V output stepped-up from a 3.3 V input to the control board. Output ripple is negligible as compared with a switching boost converter of similar size. Efficiency of this linear, regulated dc-dc conversion system was 12.7%, compared with a 77.6% reference switch-mode converter. Power density was 0.18 W/cm<sup>3</sup>, compared with 1.5 W/cm<sup>3</sup> for the reference. Relative to switch-mode power conversion, the photonic technology has lower efficiency and lower power density, but superior isolation and rejection of ripple and EMI. Both technologies are highly scalable. For the second application, the same unit is applied to power a 650-V SiC MOSFET gate driver requiring high galvanic isolation, demonstrating a 20 dB reduction in conducted-current EMI from the power circuit into the low-voltage control systems. | 1941-0107 |  | 10.1109/TPEL.2018.2843158 | Natural Sciences and Engineering Research Council and the Canada Research Chair Program; | https://ieeexplore.ieee.org/stamp/stamp.jsp?arnumber=8370723 | DCâ€“DC power conversion;laser power converter;optical isolation;photonic power converter (PPC);photovoltaic;power density | Photonics;Junctions;Vertical cavity surface emitting lasers;Optical switches;Electromagnetic interference;Couplings | DC-DC power convertors;driver circuits;electromagnetic interference;elemental semiconductors;integrated optics;photovoltaic cells;p-n junctions;power MOSFET;switched mode power supplies;switching convertors;voltage control;wide band gap semiconductors | ripple-free boost-mode power supply;photonic power conversion;photonic power converters;photovoltaic devices;high energy conversion efficiencies;areal power densities;high-efficiency diode laser;laser voltage;open-circuit voltage;low conducted electromagnetic interference;voltage conversion ratio;SiC;voltage 3.3 V;voltage 12.0 V;voltage 2.3 V;voltage 1.2 V to 23.0 V;noise figure 20.0 dB;silicon carbide MOSFET gate driver;regulated dc-dc conversion system;laser-PPC unit;multiple p-n junction diodes;monochromatic light conversion;power density;low-voltage control systems;power circuit;high galvanic isolation;photonic technology;switch-mode power conversion;switching boost converter;linear photonic boost converter |  | 4 |  | 55 | IEEE | 2018-06-01 |  |  | IEEE | IEEE Journals
MultiObjective Evolutionary Approach to Grey-Box Identification of Buck Converter | F. Hafiz; A. Swain; E. M. A. M. Mendes; L. A. Aguirre | Department of Electrical & Computer Engineering, The University of Auckland, Auckland, New Zealand; Department of Electrical & Computer Engineering, The University of Auckland, Auckland, New Zealand; Department of Electronics Engineering, Federal University of Minas Gerais, Belo Horizonte, Brazil; Department of Electronics Engineering, Federal University of Minas Gerais, Belo Horizonte, Brazil | IEEE Transactions on Circuits and Systems I: Regular Papers | 2020-05-28 | 2020 | 67 | 6 | 2016 | 2028 | The present study proposes a simple grey-box identification approach to model a real DC-DC buck converter operating in continuous conduction mode. The problem associated with the information void in the observed dynamical data, which is often obtained over a relatively narrow input range, is alleviated by exploiting the known static behavior of buck converter as a priori knowledge. A simple method is developed based on the concept of term clusters to determine the static response of the candidate models. The error in the static behavior is then directly embedded into the multi-objective framework for structure selection. In essence, the proposed approach casts grey-box identification problem into a multi-objective framework to balance bias-variance dilemma of model building while explicitly integrating a priori knowledge into the structure selection process. The results of the investigation, considering the case of practical buck converter, demonstrate that it is possible to identify parsimonious models which can capture both the dynamic and static behavior of the system over a wide input range. | 1558-0806 |  | 10.1109/TCSI.2020.2970759 | CNPq; CAPES; FAPEMIG, Brazil; | https://ieeexplore.ieee.org/stamp/stamp.jsp?arnumber=9000719 | Buck converter;dc-dc power conversion;grey-box identification;nonlinear systems;NARX model | Buck converters;Data models;Pulse width modulation;Steady-state;System dynamics;Parameter estimation;Voltage control | DC-DC power convertors;evolutionary computation | balance bias-variance dilemma;structure selection;DC-DC buck converter;grey-box identification approach;multiobjective evolutionary approach;structure selection process;static response;observed dynamical data;information void;continuous conduction mode |  | 3 |  | 26 | IEEE | 2020-02-17 |  |  | IEEE | IEEE Journals
Duty-Cycle Predictive Control of Quasi-Z-Source Modular Cascaded Converter Based Photovoltaic Power System | Y. Guo; H. Sun; Y. Zhang; Y. Liu; X. Li; Y. Xue | School of Electrical Engineering, Hebei University of Science and Technology, Shijiazhuang, China; School of Electrical Engineering, Hebei University of Science and Technology, Shijiazhuang, China; School of Electrical Engineering, Hebei University of Science and Technology, Shijiazhuang, China; School of Automation Science and Electrical Engineering, Beihang University, Beijing, China; Department of Electrical and Computer Engineering, Texas A&M University, College Station, TX, USA; Oak Ridge National Laboratory, Oak Ridge, TN, USA | IEEE Access | 2020-09-28 | 2020 | 8 |  | 172734 | 172746 | A duty-cycle predictive control is proposed for dc grid integration of front-end isolated quasi-Z-source modular cascaded converter (qZS-MCC) photovoltaic (PV) power system. The post-stage qZS half-bridge dc-dc converter deals with PV maximum power point tracking, dc grid integration, and dc-link voltage balance; whereas, the front-end isolation converters operate at a constant duty cycle of 50%. Thus, it saves control hardware resources while overcoming challenges from PV-panel voltage variations and dc-bus voltage limit. The proposed control uses the derived circuit model to predict the global active-state duty cycle for grid-connected current control and predict the shoot-through duty cycles for dc-link voltage balance, achieving a fast and accurate tracking target. The proposed control method has advantages of: i) eliminating weighting factors that exist in conventional model predictive control (MPC), ii) no sophisticated loop parameters design that exists in proportional-integral (PI) control, iii) operating at constant switching frequency that is different from the conventional MPC with variable switching frequency. Simulation and experimental tests are carried out to verify the effectiveness of the proposed control method and compare with the PI-based control system. | 2169-3536 |  | 10.1109/ACCESS.2020.3024935 | Science and Technology Support Project of Hebei Province(grant numbers:19214501D); Funding Project by Hebei Foreign Experts Affairs Bureau(grant numbers:2019YX005A); Fundamental Research Funds for the Central Universities(grant numbers:KG16034501, China); | https://ieeexplore.ieee.org/stamp/stamp.jsp?arnumber=9200566 | Photovoltaic power system;dc-dc power conversion;quasi-Z-source converter;predictive control | Voltage control;Predictive control;Switches;Predictive models;Power system stability | DC-DC power convertors;electric current control;maximum power point trackers;photovoltaic power systems;PI control;power generation control;power grids;predictive control;voltage control | conventional model predictive control;proportional-integral control;PI-based control system;duty-cycle predictive control;quasiZ-source modular cascaded converter;dc grid integration;post-stage qZS half-bridge dc-dc converter;PV maximum power point tracking;dc-link voltage balance;front-end isolation converters;constant duty cycle;control hardware resources;PV-panel voltage variations;dc-bus voltage limit;global active-state duty cycle;grid-connected current control;shoot-through duty cycles |  | 1 |  | 46 | CCBY | 2020-09-18 |  |  | IEEE | IEEE Journals
A Fully Soft-Switched Bidirectional DCâ€“DC Converter With Only One Auxiliary Switch | S. Rahimi; M. Rezvanyvardom; A. Mirzaei | Department of Electrical Engineering, Faculty of Engineering, Arak University, Arak, Iran; Department of Electrical Engineering, Faculty of Engineering, Arak University, Arak, Iran; Department of Electrical Engineering, Faculty of Engineering, Arak University, Arak, Iran | IEEE Transactions on Industrial Electronics | 2019-03-31 | 2019 | 66 | 8 | 5939 | 5947 | In this paper, a fully soft-switched bidirectional dc-dc converter is proposed. All semiconductor devices are soft switched, while its control circuit remains pulsewidth modulated. This condition is achieved only by one auxiliary switch. So, the proposed topology has less complexity in comparison with other similar structures. The energy conversion through the proposed topology during buck and boost modes is highly efficient due to achieved soft-switching condition. The auxiliary circuit operates once during each switching cycle. The converter is analyzed and a 250-W laboratory prototype of the proposed converter is constructed. The experimental results are presented that confirm the theoretical analysis. | 1557-9948 |  | 10.1109/TIE.2018.2873535 | Department of Electrical Engineering, Faculty of Engineering, Arak University, Arak, Iran; | https://ieeexplore.ieee.org/stamp/stamp.jsp?arnumber=8488660 | DCâ€“DC power conversion;pulsewidth modulation (PWM);switching circuit | Switches;Inductors;Zero current switching;Capacitors;Soft switching;Video recording | DC-DC power convertors;pulse width modulation;switching convertors;zero current switching;zero voltage switching | soft-switched bidirectional dc-dc converter;auxiliary switch;switching cycle;buck-boost modes;theoretical analysis;250-W laboratory prototype;energy conversion;pulse width modulation;control circuit;semiconductor devices |  | 8 |  | 23 | IEEE | 2018-10-10 |  |  | IEEE | IEEE Journals
A Heterogeneous Multi-Agent System Model With Navigational Feedback for Load Demand Management of a Zonal Medium Voltage DC Shipboard Power System | W. Du; G. Yang; C. Pan; P. Xi | Department of Automation, Shanghai Jiao Tong University, Shanghai, China; Department of Automation, Shanghai Jiao Tong University, Shanghai, China; Department of Electronic Engineering, Shanghai Jiao Tong University, Shanghai, China; Shanghai Key Laboratory of Smart Grid Demand Response, Shanghai, China | IEEE Access | 2019-10-21 | 2019 | 7 |  | 148073 | 148083 | Increased demand of electric ship power with emerging requirements for serving highly dynamic loads at limited power sources, has motivated the development of medium voltage DC shipboard power systems. As different types of power converters can be involved in the same system, advanced load management scheme is required to ensure stable and optimal operation under various conditions. In this paper, a heterogeneous multi-agent system model is established for the load demand management of a zonal medium voltage DC shipboard power system, where different types of DC-DC converters with diverse conversion ratios are considered as heterogeneous agents. Then, a flocking based cooperative control protocol is designed to achieve the group objective, where navigational feedback is introduced to ensure that each agent runs within a limited range. Finally, numerical simulations are conducted to verify the performance of the proposed model. Compared with the existing work, our contribution lies in: 1) The heterogeneous multi-agent system model we formulated for a combination of DC-DC converters with different types and diverse voltage levels is more consistent with the actual power system and each converter can be controlled individually according to load ratings and priorities; 2) The modified navigational feedback with the function of confining the lower and upper bound of agents can significantly improve the control effect of the cooperative control protocol. | 2169-3536 |  | 10.1109/ACCESS.2019.2946644 | Natural Science Foundation of Shanghai(grant numbers:16ZR1416500); Ministry of Industry and Information Technology of the People's Republic of China(grant numbers:2017YFA0700602); Outstanding Talent Fund of Shanghai Peopleâ€™s Insurance Bureau(grant numbers:2017116); Science and Technology Commission of Shanghai Municipality(grant numbers:18DZ1203502); | https://ieeexplore.ieee.org/stamp/stamp.jsp?arnumber=8865036 | Medium voltage DC shipboard power system;heterogeneous multi-agent system model;load demand management;DC-DC converter;navigational feedback | Load modeling;Power system stability;Buck converters;Marine vehicles;Multi-agent systems;Power system dynamics | DC-DC power convertors;demand side management;feedback;marine power systems;multi-agent systems;numerical analysis;power engineering computing;protocols;ships | advanced load management scheme;heterogeneous multiagent system model;load demand management;zonal medium voltage DC shipboard power system;DC-DC converters;heterogeneous agents;actual power system;electric ship power;dynamic loads;power converters;diverse conversion ratios;flocking based cooperative control protocol;numerical simulations;modified navigational feedback;upper bound;lower bound;control effect |  | 3 |  | 27 | CCBY | 2019-10-14 |  |  | IEEE | IEEE Journals
High-voltage-gain DC-DC converter with three-winding coupled inductor | W. Liang; X. Hu; H. Chen; G. Wu; M. Zhang; G. Tan | School of Electrical Engineering, Anhui University of Technology, Ma'anshan, 243032 China; School of Electrical Engineering, Anhui University of Technology, Ma'anshan, 243032 China; School of Electrical Engineering, Anhui University of Technology, Ma'anshan, 243032 China; School of Electrical Engineering, Anhui University of Technology, Ma'anshan, 243032 China; School of Electrical Engineering, Anhui University of Technology, Ma'anshan, 243032 China; School of Electrical Engineering, Anhui University of Technology, Ma'anshan, 243032 China | Chinese Journal of Electrical Engineering | 2019-05-09 | 2019 | 5 | 1 | 10 | 23 | A novel DC-DC converter topology that uses a three-winding coupled inductor (TWCI) and a new voltage-multiplication technique is presented for achieving high voltage gain. The proposed converter comprises one boost unit, one passive absorption circuit, and two voltage-multiplier cells. The tertiary winding of the coupled inductor is connected to a capacitor and diode, and this combination acts as a secondary voltage-multiplier cell (SVMC). The SVMC, when combined with two capacitors, the secondary winding of the coupled inductor, a diode, and a switch, forms a primary voltage-multiplier cell, which can achieve a large voltage-conversion ratio that can be adjusted easily. The new voltage-multiplier technique can be used to decrease the number of capacitors and diodes, which improves the transformation efficiency. A prototype circuit with a nominal rating of 300 W is designed to verify the correctness of theoretical analysis. | 2096-1529 |  | 10.23919/CJEE.2019.000002 |  | https://ieeexplore.ieee.org/stamp/stamp.jsp?arnumber=8709300 | Three-winding coupled inductor;voltage multiplier;output diode stress;high step-up | Inductors;Switches;Capacitors;Inductance;Windings;Stress;Clamps | DC-DC power convertors;power inductors;voltage multipliers | secondary voltage-multiplier cell;secondary winding;primary voltage-multiplier cell;voltage-conversion ratio;high-voltage-gain DC-DC converter;voltage-multiplication technique;voltage-multiplier cells;three-winding coupled inductor;DC-DC converter topology;SVMC;passive absorption circuit;power 300.0 W |  | 4 |  |  |  | 2019-05-09 |  |  | CMP | CMP Journals
Active source current filtering to minimize the DC-link capacitor in switched reluctance drives | A. Klein-Hessling; B. Burkhart; R. W. De Doncker | Institute for Power Electronics and Electrical Drives (ISEA), RWTH Aachen University, 52066 Aachen, Germany; Institute for Power Electronics and Electrical Drives (ISEA), RWTH Aachen University, 52066 Aachen, Germany; Institute for Power Electronics and Electrical Drives (ISEA), RWTH Aachen University, 52066 Aachen, Germany | CPSS Transactions on Power Electronics and Applications | 2019-04-11 | 2019 | 4 | 1 | 62 | 71 | Switched reluctance machines receive increased attention from the automotive industry because of their cost efficiency. However, the independent phase excitation and the resulting current reversal demand comparatively large dc-link capacitors to meet the requirements regarding the ripple on the dc-link voltage and current. This paper validates the effects of the usage of a dc-dc boost converter to reduce the size of the dc-link capacitor by actively filtering the source current. The active filter is compared with the state-of-the-art topology and a passive filter. The investigations show that the active filter is able to reduce the dc-link capacitance by 80%. The dc-dc converter also provides the feature of adjusting the inverter dc-link voltage level independently from the battery voltage level. The positive effect of this additional degree of freedom on the machine efficiency is investigated and due to this feature the total efficiency of the electrical drive train remains nearly unchanged despite the extra losses in the dc-dc converter. All presented results are based on detailed simulations and experimentally validated with a 20 kW switched reluctance generator. | 2475-742X |  | 10.24295/CPSSTPEA.2019.00007 |  | https://ieeexplore.ieee.org/stamp/stamp.jsp?arnumber=8681898 | Active filters;converters;electric vehicles;reluctance generators;reluctance machines. | DC-DC power converters;Reluctance motors;Capacitors;Active filters;Switches;Batteries | active filters;DC-DC power convertors;passive filters;reluctance motor drives | electrical drive train;current reversal demand;inverter dc-link voltage level;dc-link capacitance;active filter;dc-dc boost converter;switched reluctance machines;switched reluctance drives;dc-link capacitor;active source current filtering;power 20.0 kW |  | 7 |  |  |  | 2019-04-11 |  |  | CPSS | CPSS Journals
An Integrated Converter With Reduced Components for Electric Vehicles Utilizing Solar and Grid Power Sources | A. K. Singh; A. K. Mishra; K. K. Gupta; P. Bhatnagar; T. Kim | Department of Electrical and Instrumentation Engineering, Thapar Institute of Engineering and Technology, Patiala, India; Department of Electrical and Computer Engineering, University of Michigan at Dearborn, Dearborn, MI, USA; Department of Electrical and Instrumentation Engineering, Thapar Institute of Engineering and Technology, Patiala, India; IES College of Technology, Bhopal, India; IES College of Technology, Bhopal, India | IEEE Transactions on Transportation Electrification | 2020-06-19 | 2020 | 6 | 2 | 439 | 452 | A novel integrated converter for electric vehicles (EVs) is proposed in this article. For battery-charging operation, the proposed converter system enables a complementary deployment of the utility grid and a solar photovoltaic (PV) system. Since both sources (acting one at a time) utilize the same converter, the developed charging system, therefore, has a smaller number of components. In addition, an inductor voltage detection (IVD) technique has been incorporated to correct the power factor (PF) in continuous conduction mode (CCM), which eliminates the need for a current sensor for PF correction (PFC). The proposed system operates for all the modes required for an EV, e.g., charging, propulsion (PRN), and regenerative braking (RBG). In charging mode (with either grid or solar PV), the proposed system operates as an isolated secondary ended primary inductance converter (SEPIC) converter. In PRN and RBG modes, it operates as a boost converter and a buck converter, respectively. Details of all these modes are described in the article, along with the design of the components. In addition, results of simulation and experimental studies are presented for a 1-kW setup based on the proposed configuration. A comparison with other topologies shows the technoeconomic competence of the proposed system. | 2332-7782 |  | 10.1109/TTE.2020.2998799 |  | https://ieeexplore.ieee.org/stamp/stamp.jsp?arnumber=9104749 | Bidirectional dcâ€“dc converter solar PV system;electric vehicles (EVs);inductor voltage detection (IVD);power factor correction (PFC) | Batteries;Inductors;Switches;Pins;DC-DC power converters;Capacitors;Transportation | battery powered vehicles;inductors;photovoltaic power systems;power convertors;power factor correction;power grids;regenerative braking;sensors | RBG;boost converter;buck converter;integrated converter;electric vehicles;grid power sources;battery-charging operation;solar photovoltaic system;inductor voltage detection technique;power factor correction;continuous conduction mode;PF correction;isolated secondary ended primary inductance converter;IVD technique;CCM;current sensor;PFC;SEPIC converter;PRN |  | 6 |  | 33 | IEEE | 2020-06-01 |  |  | IEEE | IEEE Journals
A Family of Interleaved High Step-Up Converters With Diodeâ€“Capacitor Technique | Y. Zheng; W. Xie; K. M. Smedley | Department of Electrical Engineering and Computer Science, University of California at Irvine, Irvine, CA, USA; School of Electrical Engineering and Automation, Harbin Institute of Technology, Harbin, China; Department of Electrical Engineering and Computer Science, University of California at Irvine, Irvine, CA, USA | IEEE Journal of Emerging and Selected Topics in Power Electronics | 2020-05-01 | 2020 | 8 | 2 | 1560 | 1570 | This paper presents a family of multiphase interleaved high step-up dc-dc converters using the diode-capacitor technique, which is an extension of the previously reported current-fed Cockcroft-Walton (CW) multiplier. The multiphase configuration has the advantages of low input current ripple, high current-handling capability, and high step-up voltage gain. Also, the switches and diodes have low voltage stresses. Thus, low-voltage-rating semiconductor devices are allowed reducing the conduction loss. Moreover, automatic phase current balancing can be achieved due to the charge balance of the series capacitors. A three-phase high step-up converter in the family is analyzed and evaluated in detail. The simulation and experimental results are provided to verify the theoretical analysis. | 2168-6785 |  | 10.1109/JESTPE.2019.2907691 | Research Scholarship of One-Cycle Control, Inc.; | https://ieeexplore.ieee.org/stamp/stamp.jsp?arnumber=8675770 | DCâ€“DC converter;diodeâ€“capacitor voltage multiplier (VM);high step-up converter;interleaved;multiphase | Inductors;Capacitors;Semiconductor diodes;Stress;Switches;Power electronics;High-voltage techniques | DC-DC power convertors;diodes;power capacitors;voltage multipliers | diode-capacitor technique;multiphase interleaved high step-up dc-dc converters;Cockcroft-Walton multiplier;low input current ripple;current-handling capability;low-voltage-rating semiconductor devices;automatic phase current balancing |  | 8 |  | 32 | IEEE | 2019-03-27 |  |  | IEEE | IEEE Journals
A Single-Stage LED Driver Based on Flyback and Modified Class-E Resonant Converters With Low-Voltage Stress | Y. Wang; F. Li; Y. Qiu; S. Gao; Y. Guan; D. Xu | School of Electrical Engineering and Automation, Harbin Institute of Technology, Harbin, China; School of Electrical Engineering and Automation, Harbin Institute of Technology, Harbin, China; School of Electrical Engineering and Automation, Harbin Institute of Technology, Harbin, China; School of Electrical Engineering and Automation, Harbin Institute of Technology, Harbin, China; School of Electrical Engineering and Automation, Harbin Institute of Technology, Harbin, China; School of Electrical Engineering and Automation, Harbin Institute of Technology, Harbin, China | IEEE Transactions on Industrial Electronics | 2019-07-01 | 2019 | 66 | 11 | 8463 | 8473 | This paper presents a novel integrated-stage light-emitting diode (LED) driver based on Flyback and resonant converters. The Flyback converter realizes power factor correction in the discontinuous conduction mode. The resonant converter is operated as a dc-dc converter to support the LED loads. Moreover, the resonant converter can clearly decrease the drain-source voltage of the active switch and exhibits zero-voltage-switch characteristics. Therefore, a cost-effective MOSFET can be chosen as the main control component that can decrease the cost of the whole system. Compared to a single-active-switch converter (such as Class-E converter), the number of passive components in the resonant converter can be limited to four. Therefore, the power density of the system can be improved drastically. In this paper, a 100-W prototype is presented under the experimental condition to validate the proposed integrated-stage LED driver. | 1557-9948 |  | 10.1109/TIE.2018.2890502 | National Natural Science Foundation of China(grant numbers:51777038); National Key R&D Program of China(grant numbers:2016YFE0102800); Natural Science Foundation of Heilongjiang Province(grant numbers:E2015009); Lite-On Power Electronics Technology Research Fund; | https://ieeexplore.ieee.org/stamp/stamp.jsp?arnumber=8605536 | High power density;integrated-stage topology;LED driver;low cost | Inductors;Light emitting diodes;Switches;Stress;Buck converters;Capacitors;Resonant converters | DC-DC power convertors;driver circuits;power factor correction;power MOSFET;resonant power convertors;switching convertors;zero voltage switching | dc-dc converter;single-active-switch converter;integrated-stage LED driver;flyback converter;zero-voltage-switch characteristics;class-E resonant converter;voltage stress;integrated-stage light-emitting diode driver;power factor correction;discontinuous conduction mode;drain-source voltage;MOSFET;power density;power 100 W |  | 12 |  | 22 | IEEE | 2019-01-08 |  |  | IEEE | IEEE Journals
Robust Predictive Control of High-Density Cascaded DC Voltage Link Power Converters | M. Gupta; G. Venkataramanan | Department of Electrical and Computer Engineering, University of Wisconsâ€“Madison, Madison, WI, USA; Department of Electrical and Computer Engineering, University of Wisconsâ€“Madison, Madison, WI, USA | IEEE Journal of Emerging and Selected Topics in Power Electronics | 2019-10-30 | 2019 | 7 | 4 | 2213 | 2224 | Cascaded dc voltage link power converters typically employ a significant amount of energy storage at the intermediate link. The dc bus voltage is assumed to be stiff enough to provide decoupling between the source and load, allowing dynamic regulation functions to be implemented at the load and source terminals independently. In these cases, the size of the dc bus capacitance is dictated by requirements of steady-state ripple voltage, ripple current rating, ride-through considerations, and, more importantly, voltage overshoot during source and load transients. Design tradeoffs in realizing a stable system with acceptable transient performance often place a lower bound in the value of dc bus capacitance. In this paper, a robust predictive controller based on integrated and coupled control at the intermediate dc link, source, and load terminals is presented. The approach permits the use of a small amount of intermediate energy storage compared to conventional decoupled designs. The predictive control aspect of the proposed approach features cost function minimization and accurate duty ratio calculations based on converter model that accounts for small values of dc link capacitance. Although this allows stable operation of the system, it leads to persistent steady state error and transient overshoot voltages. The robust aspect of the proposed approach is based on the theory of variable structure systems. It introduces a capacitor charge restoration function that overcomes the drawbacks of the predictive control by squarely addressing uncertainty of model parameters and operating conditions. The resulting significant reduction in size of the capacitive reactive components opens the prospect of replacing electrolytic capacitors that have a limited life span with film capacitors with much longer life in emerging applications. The proposed approach is presented in a step-by-step manner using a dc-to-dc converter example and further extended to a dc-to-ac inverter case. Extensive computer simulations and experimental results from a laboratory-scale prototype of an example system are used to demonstrate the viability of the proposed controller. | 2168-6785 |  | 10.1109/JESTPE.2019.2909545 | Wisconsin Electric Machines and Power Electronics Consortium (WEMPEC); Austrian Marshall Plan Foundation; | https://ieeexplore.ieee.org/stamp/stamp.jsp?arnumber=8682094 | Capacitors;dcâ€“ac power converters;optimization;predictive control | Voltage control;Capacitors;Predictive control;DC-DC power converters;Transient analysis;Energy storage;Capacitance | DC-DC power convertors;electric current control;electrolytic capacitors;invertors;predictive control;robust control;variable structure systems;voltage control | robust predictive controller;integrated coupled control;intermediate dc link;load terminals;intermediate energy storage;decoupled designs;predictive control;converter model;dc link capacitance;steady state error;capacitor charge restoration function;capacitive reactive components;dc-to-dc converter;dc-to-ac inverter case;robust predictive control;high-density cascaded DC voltage link power converters;intermediate link;dc bus voltage;dynamic regulation functions;dc bus capacitance;steady-state ripple voltage;load transients;acceptable transient performance |  | 3 |  | 26 | IEEE | 2019-04-09 |  |  | IEEE | IEEE Journals
A Multiphase Switched-Capacitor Converter for Fully Integrated AMLED Microdisplay System | J. Jiang; X. Liu; W. Ki; P. K. T. Mok; Y. Lu | Department of Electronic and Computer Engineering, The Hong Kong University of Science and Technology, Hong Kong; Department of Electronic and Computer Engineering, The Hong Kong University of Science and Technology, Hong Kong; Department of Electronic and Computer Engineering, The Hong Kong University of Science and Technology, Hong Kong; Department of Electronic and Computer Engineering, The Hong Kong University of Science and Technology, Hong Kong; State Key Laboratory of Analog and Mixed-Signal VLSI, University of Macau, Macao, China | IEEE Transactions on Power Electronics | 2020-02-26 | 2020 | 35 | 6 | 6001 | 6011 | A fully integrated switched-capacitor (SC) dc-dc converter is designed for powering up an active-matrix light-emitting diode (AMLED) microdisplay system. The stacking-transistor technique with three voltage conversion ratios is utilized to handle the lithium-ion battery range of 2.6-4.2 V and to reduce the switching loss. A 101-phase interleaving scheme is adopted such that, first, output voltage ripple Î”V<sub>O</sub> is significantly reduced; second, no external output capacitor is needed; and, third, SC power-cells are physically cascaded to encircle the LED array and drivers to reduce conduction loss. Two test chips were designed in the 0.18-Î¼m 1P6M CMOS technology. The first chip is a test chip comprising the SC converter only. The output voltage is 4.2 V, and the measured maximum Î”V<sub>O</sub> is 52 mV. The measured power density is 74.4 mW/mm<sup>2</sup>, peak efficiency is 81%, and maximum output power is 258 mW. The second chip is a system chip integrating the SC converter with the AMLED array and drivers using flip-chip packaging. The converter delivers a maximum power of 216 mW with a 78% peak efficiency in the SC mode and a 91% peak efficiency in the linear regulator mode. | 1941-0107 |  | 10.1109/TPEL.2019.2951799 | Research Grants Council of the Theme-Based Research Scheme of Hong Kong(grant numbers:T23-612/12-R); | https://ieeexplore.ieee.org/stamp/stamp.jsp?arnumber=8892517 | Active matrix;active-matrix light-emitting diode (AMLED);battery-connected;dcâ€“dc converter;LED driver;microdisplays (Î¼-displays);multiphase interleaving;switched-capacitor (SC) converter;voltage regulator | Clocks;Stacking;Light emitting diodes;Capacitors;Display systems;Phasor measurement units;Video recording | CMOS integrated circuits;DC-DC power convertors;driver circuits;flip-chip devices;light emitting diodes;lithium compounds;microdisplays;power capacitors;secondary cells;switched capacitor networks | CMOS technology;SC converter;power density;flip-chip packaging;fully integrated AMLED microdisplay system;dc-dc converter;active-matrix light-emitting diode;lithium-ion battery;linear regulator mode;LED array;integrated switched-capacitor converter;conduction loss reduction;SC power-cells;voltage ripple;switching loss;voltage conversion ratios;stacking-transistor technique;power 216.0 mW;voltage 2.6 V to 4.2 V;voltage 52.0 mV;power 258.0 mW;efficiency 78.0 percent |  | 4 |  | 25 | IEEE | 2019-11-06 |  |  | IEEE | IEEE Journals
High-Voltage-Gain DCâ€“DC Step-Up Converter With Bifold Dickson Voltage Multiplier Cells | A. Alzahrani; M. Ferdowsi; P. Shamsi | Department of Electrical and Computer Engineering, Missouri University of Science and Technology, Rolla, MO, USA; Department of Electrical and Computer Engineering, Missouri University of Science and Technology, Rolla, MO, USA; Department of Electrical and Computer Engineering, Missouri University of Science and Technology, Rolla, MO, USA | IEEE Transactions on Power Electronics | 2019-07-01 | 2019 | 34 | 10 | 9732 | 9742 | This paper presents an interleaved boost converter with a bifold Dickson voltage multiplier suitable for interfacing low-voltage renewable energy sources to high-voltage distribution buses and other applications that require a high-voltage-gain conversion ratio. The proposed converter was constructed from two stages: an interleaved boost stage, which contains two inductors operated by two low-side active switches, and a voltage multiplier cell (VMC) stage, which mainly consists of diodes and capacitors to increase the overall voltage gain. The proposed converter offers a high-voltage-gain ratio with low voltage stress on the semiconductor switches as well as the passive components. This allows the selection of efficient and compact components. Moreover, the required inductance that ensures operation in the continuous conduction mode (CCM) is lower than the one in the conventional interleaved boost converter. The distinction of the proposed converter is that the inductors' currents are equal, regardless of the number of VMCs. Equal sharing of interleaved boost-stage currents reduces the conduction loss in the active switches as well as the inductors and thus improves the overall efficiency, as the conduction power loss is a quadratic function. In this paper, the theory of operation and steady-state analysis of the proposed converter are illustrated and verified by simulation results. A 200-W hardware prototype was implemented to convert a 20-V input source to a 400-V dc load and validate both the theory and the simulation. | 1941-0107 |  | 10.1109/TPEL.2018.2890437 |  | https://ieeexplore.ieee.org/stamp/stamp.jsp?arnumber=8598986 | Bifold Dickson;dcâ€“dc;high gain;maximum power point tracking;photovoltaic (PV);renewable;solar;voltage multiplier cell (VMC) | Capacitors;Stress;Inductors;Topology;Semiconductor diodes;Switches | DC-DC power convertors;power semiconductor switches;renewable energy sources;switching convertors;voltage multipliers | high-voltage-gain DC-DC step-up;bifold Dickson voltage multiplier cells;voltage multiplier cell;interleaved boost converter;continuous conduction mode;interleaved boost-stage currents;high-voltage-gain conversion ratio;high-voltage distribution buses;low-voltage renewable energy sources |  | 24 |  | 38 | IEEE | 2019-01-01 |  |  | IEEE | IEEE Journals
Open-Phase Fault-Tolerant Operation of the Three-Phase Dual Active Bridge Converter | M. Berger; I. Kocar; H. Fortin-Blanchette; C. Lavertu | Polytechnique MontrÃ©al, MontrÃ©al, QC, Canada; Polytechnique MontrÃ©al, MontrÃ©al, QC, Canada; Ã‰cole de Technologie SupÃ©rieure, MontrÃ©al, QC, Canada; Bombardier Transportation, St-Bruno-de-Montarville, QC, Canada | IEEE Transactions on Power Electronics | 2020-01-10 | 2020 | 35 | 4 | 3651 | 3662 | The three-phase dual active bridge (3p-DAB) converter is widely considered in dc-grid applications. Because of the higher number of switches in the 3p-DAB, it can be argued that the reliability of the 3p-DAB is reduced when compared to other isolated-bidirectional dc-dc converter topologies. The previous work has shown that the 3p-DAB can be operated in a frozen leg fault-tolerant mode, i.e., with the two transistors of the same phase being opened by their gate driver internal protections. Because the free-wheeling diodes are left self-commutated, the analytical characterization of the converter for all voltage and loading conditions is not trivial. In this article, it is proposed to open the faulty phase such as it eliminates the interaction with the faulty-phase free-wheeling diodes. This allows the converter to fall in a characterizable operating mode for all voltage and loading conditions. The results further show that the open-phase operation provides advantages over the frozen leg operation in terms of current stress and power transfer capability. Experimental results on a small-scale closed-loop gallium nitride-based prototype as well as time-domain simulation results are provided to support the theoretical analyses. | 1941-0107 |  | 10.1109/TPEL.2019.2933487 |  | https://ieeexplore.ieee.org/stamp/stamp.jsp?arnumber=8789518 | DC-DC power converters;fault tolerance;systems modeling | Bridge circuits;Legged locomotion;Switches;Steady-state;Loading;Prototypes;Fault tolerance | bridge circuits;DC-DC power convertors;fault tolerance | phase fault-tolerant operation;three-phase dual active bridge converter;dc-grid applications;3p-DAB;isolated-bidirectional dc-dc converter topologies;frozen leg fault-tolerant mode;gate driver internal protections;loading conditions;faulty phase;faulty-phase free-wheeling diodes;characterizable operating mode;open-phase operation;frozen leg operation |  | 8 |  | 34 | IEEE | 2019-08-06 |  |  | IEEE | IEEE Journals
Output Impedance Modeling and High-Frequency Impedance Shaping Method for Distributed Bidirectional DCâ€“DC Converters in DC Microgrids | Q. Zhang; J. Li; R. Zhu; F. Deng; X. Sun; S. An; M. Liserre | Department of Electrical Engineering, Xi'an University of Technology, Xi'an, China; Department of Electrical Engineering, Xi'an University of Technology, Xi'an, China; Chair of Power Electronics, Christian-Albrechts-University zu Kiel, Kiel, Germany; School of Electrical Engineering, Southeast University, Nanjing, China; Department of Electrical Engineering, Xi'an University of Technology, Xi'an, China; Department of Electrical Engineering, Xi'an University of Technology, Xi'an, China; Chair of Power Electronics, Christian-Albrechts-University zu Kiel, Kiel, Germany | IEEE Transactions on Power Electronics | 2020-03-16 | 2020 | 35 | 7 | 7001 | 7014 | Output impedance characteristics of interfaced converters of energy sources are the important indicators to assess the anti-interference ability of the dc microgrids. However, the output impedance is often approximately modeled by neglecting the impacts of delay units. In order to accurately study the anti-interference ability, the output impedance of an energy storage system is modeled with the consideration of the coupling characteristics of the current control gains and the delays caused by digital control and switching. The constraint mechanism of the coupling factors to impact the effective bandwidth of current loop in a load current feedforward system is also revealed. Then, an impedance shaping method is proposed to improve the anti-interference ability by optimally shaping the high-frequency output impedance, and also to improve system performances in terms of increasing the bandwidth of inner loop and the stable margin of outer loop. The simulation and experimental results both clearly validate the correctness and feasibility of the proposed impedance shaping method. | 1941-0107 |  | 10.1109/TPEL.2019.2953813 | National Natural Science Foundation of China(grant numbers:51607142); Nature Science Basic Research Plan in Shaanxi Province of China(grant numbers:2017JQ5102); Xinjiang Hope Electronic Co., Ltd; | https://ieeexplore.ieee.org/stamp/stamp.jsp?arnumber=8926412 | Bidirectional converter;current feedforward;dc microgrid (MG);output impedance optimization | Impedance;Voltage control;Delays;Load modeling;Equivalent circuits;Integrated circuit modeling;Switches | DC-DC power convertors;digital control;distributed power generation;electric current control;energy storage;feedforward;power distribution control;power generation control;switching convertors | load current feedforward system;antiinterference ability;distributed bidirectional DC-DC converters;dc microgrids;energy storage system;coupling characteristics;current control gains;digital control;output impedance modeling;high-frequency impedance shaping method;switching |  | 6 |  | 26 | IEEE | 2019-12-06 |  |  | IEEE | IEEE Journals
Flicker-Free Single-Switch Quadratic Boost LED Driver Compatible With Electronic Transformers | X. Liu; X. Li; Q. Zhou; J. Xu | College of Electrical Engineering and Information Technology, Sichuan University, Chengdu, China; College of Electrical Engineering and Information Technology, Sichuan University, Chengdu, China; College of Electrical Engineering and Information Technology, Sichuan University, Chengdu, China; School of Electrical Engineering, Southwest Jiaotong University, Chengdu, China | IEEE Transactions on Industrial Electronics | 2019-01-01 | 2019 | 66 | 5 | 3458 | 3467 | MR16 lighting system with a high-frequency step-down electronic transformer is widely used in commercial lighting. In this paper, a single-switch quadratic boost light emitting diode (LED) driver compatible with electronic transformers for the MR16 lighting system is proposed and analyzed. It combines a prestage boost power factor correction (PFC) converter and a second-stage boost dc-dc converter with a single switch. The effect of the dc link voltage ripple of the prestage boost PFC converter on the output of the second-stage boost dc-dc converter is eliminated by a fast voltage mode control loop of a second-stage circuit. Therefore, flicker-free low ripple LED current is achieved. With a small dc link voltage ripple of prestage, the turn-on time of the active switch is almost constant in a half-line cycle. Therefore, PFC can be achieved with inductor current of prestage operating in a discontinuous conduction mode. With small input capacitance, the proposed LED driver presents a good compatibility performance with different kinds of electronic transformers. Furthermore, the proposed LED driver needs only one active switch and one control loop, which makes circuit volume small and low cost. Finally, a 4 W LED driver for a small-size MR16 lighting system is provided to verify the studied results. | 1557-9948 |  | 10.1109/TIE.2018.2851985 | National Natural Science Foundation of China(grant numbers:51707126); | https://ieeexplore.ieee.org/stamp/stamp.jsp?arnumber=8409402 | Electronic transformer (ET);light emitting diode (LED) driver;MR16 lighting system;power factor correction (PFC);quadratic boost | Light emitting diodes;Lighting;Switches;Inductors;Voltage control;DC-DC power converters;Capacitance | DC-DC power convertors;driver circuits;inductors;light emitting diodes;lighting;power factor correction;voltage control | flicker-free single-switch quadratic boost LED driver;high-frequency step-down electronic transformer;commercial lighting;prestage boost power factor correction converter;single switch;dc link voltage ripple;prestage boost PFC converter;fast voltage mode control loop;flicker-free low ripple;active switch;small-size MR16 lighting system;single-switch quadratic boost light emitting diode driver;second-stage boost dc-dc converter;second-stage circuit;flicker-free low ripple LED current;discontinuous conduction mode;power 4.0 W |  | 5 |  | 21 | IEEE | 2018-07-10 |  |  | IEEE | IEEE Journals
A High-Power LED Driver Based on Single Inductor-Multiple Output DCâ€“DC Converter With High Dimming Frequency and Wide Dimming Range | Y. Zhang; G. Rong; S. Qu; Q. Song; X. Tang; Y. Zhang | School of Microelectronics, Xidian University, Xiâ€™an, China; School of Microelectronics, Xidian University, Xiâ€™an, China; School of Microelectronics, Xidian University, Xiâ€™an, China; School of Microelectronics, Xidian University, Xiâ€™an, China; School of Microelectronics, Xidian University, Xiâ€™an, China; School of Microelectronics, Xidian University, Xiâ€™an, China | IEEE Transactions on Power Electronics | 2020-04-23 | 2020 | 35 | 8 | 8501 | 8511 | This article proposes an LED driver circuit which is wide-range continuous dimmable for high power lighting application. The proposed LED driver is based on single-inductor-multiple-output (SIMO) dc-dc converter. A pulsewidth modulation (PWM) control strategy is applied on the LED driver to control the brightness of LEDs flexibly and precisely, with which the dimming frequency can be increased significantly, and the dimming ratio for all branches can be adjusted separately. PWM dimming would cause the inductor current overshooting when dimming switch alters from off to on, which makes the LED current varying. To suppress the inductor current overshooting, a sampling-holding circuit is adopted in the feedback loop of the proposed LED driver. A prototype of the proposed LED driver is fabricated and tested. The measurement results show that the dimming frequency can be increased to 10 kHz, the dimming ratio can be set from 5% to 100% with a minimum pulsewidth of 5 Î¼s, and the inductor current overshooting is suppressed from 150% to approximately 0%. The proposed LED driver can output more than 80 W and achieve a conversion efficiency of 97%. | 1941-0107 |  | 10.1109/TPEL.2020.2971207 | National Science and Technology Major Project of China(grant numbers:2017-V-0014-0066); | https://ieeexplore.ieee.org/stamp/stamp.jsp?arnumber=8979423 | High dimming frequency;inductor current overshooting suppression;LED driver;single-inductorâ€“multiple-output (SISO);wide-range dimming | Switches;Light emitting diodes;Inductors;Pulse width modulation;Feedback loop;Brightness | DC-DC power convertors;driver circuits;inductors;light emitting diodes | high-power LED Driver;high dimming frequency;wide dimming range;LED driver circuit;high power lighting application;single-inductor-multiple-output dc-dc converter;pulsewidth modulation control strategy;dimming ratio;PWM dimming;inductor current overshooting;dimming switch;LED current varying;single inductor-multiple output DC-DC converter;time 5.0 mus;efficiency 97 percent |  | 5 |  | 25 | IEEE | 2020-02-03 |  |  | IEEE | IEEE Journals
A Modified SEPIC-Based High Step-Up DCâ€“DC Converter With Quasi-Resonant Operation for Renewable Energy Applications | S. Hasanpour; A. Baghramian; H. Mojallali | Electrical Engineering Department, University of Guilan, Rasht, Iran; Electrical Engineering Department, University of Guilan, Rasht, Iran; Electrical Engineering Department, University of Guilan, Rasht, Iran | IEEE Transactions on Industrial Electronics | 2019-01-01 | 2019 | 66 | 5 | 3539 | 3549 | In this paper, a new modified single-switch single-ended primary inductor converter (MS<sup>2</sup>-SEPIC)-based high step-up dc-dc converter is presented. The proposed topology uses the coupled-inductor (CL) technique and a voltage tripler rectifier, which results in a high voltage gain for the converter. Here, the switching loss has been reduced significantly owing to the quasi-resonance operation of the circuit created by the leakage inductance of the CL along with circuit capacitors. The operational principles and steady-state analysis are discussed. Experimental results based on a 100 W laboratory prototype verify the validity of theoretical analysis. | 1557-9948 |  | 10.1109/TIE.2018.2851952 |  | https://ieeexplore.ieee.org/stamp/stamp.jsp?arnumber=8410054 | High step-up;quasi-resonance operation (QRO);single-ended primary inductor converter (SEPIC) | Switches;Inductors;Capacitors;Clamps;High-voltage techniques;Semiconductor diodes;Zero current switching | capacitors;DC-DC power convertors;inductors;rectifiers;renewable energy sources | primary inductor converter;modified SEPIC-based high step-up dc-dc converter;steady-state analysis;laboratory prototype;operational principles;quasiresonance operation;switching loss;high voltage gain;voltage tripler rectifier;CL;coupled-inductor technique;MS 2 -SEPIC;renewable energy applications;quasiresonant operation;power 100.0 W |  | 32 |  | 27 | IEEE | 2018-07-11 |  |  | IEEE | IEEE Journals
A High-Efficiency Low-Profile Zero-Voltage Transition Synchronous Non-Inverting Buck-Boost Converter With Auxiliary-Component Sharing | L. Cong; J. Liu; H. Lee | Department of Electrical and Computer Engineering, The University of Texas at Dallas, Richardson, TX, USA; Department of Electrical and Computer Engineering, The University of Texas at Dallas, Richardson, TX, USA; Department of Electrical and Computer Engineering, The University of Texas at Dallas, Richardson, TX, USA | IEEE Transactions on Circuits and Systems I: Regular Papers | 2018-12-07 | 2019 | 66 | 1 | 438 | 449 | This paper presents an efficiency-enhanced low-profile zero-voltage-transition (ZVT) synchronous non-inverting buck-boost converter for 48-V tens-of-Watt output applications. By only using three auxiliary components shared between two switching nodes, zero-voltage switching (ZVS) of all four power switches and zero-current switching of the auxiliary switch are achieved in the proposed converter to minimize the switching power loss. Compared with the existing ZVT topologies, the proposed converter reduces the required number of auxiliary components, thereby decreasing the converter volume and power loss. In addition, the proposed converter can be configured into the buck mode with full ZVS capability to support a wide input range from 36 V to 90 V. Experimental results show that the proposed converter can operate at 1 MHz and deliver a maximum output power of 75 W. The measured peak power efficiencies achieve 92.5% and 96.3% in the buck-boost mode and buck mode, respectively. Compared with the state-of-the-art ZVS-based buck-boost counterpart, the proposed converter reduces the volume of the auxiliary circuit by ~2 times even with 28% increase in the maximum load current and two times reduction in the switching frequency, and provides higher peak power efficiencies in both buck-boost and buck modes. | 1558-0806 |  | 10.1109/TCSI.2018.2858544 |  | https://ieeexplore.ieee.org/stamp/stamp.jsp?arnumber=8438313 | Non-isolated DC-DC converters;synchronous non-inverting buck-boost converters;soft switching;zero-voltage transition | Switches;Field effect transistors;Inductors;Zero voltage switching;DC-DC power converters;Stress | power convertors;zero current switching;zero voltage switching | high-efficiency low-profile zero-voltage transition synchronous noninverting buck-boost converter;auxiliary components;zero-voltage switching;buck mode;state-of-the-art ZVS-based buck-boost counterpart;zero-current switching;switching power loss;load current;switching frequency;frequency 1.0 MHz;power 75.0 W;voltage 36.0 V to 90.0 V |  | 9 |  | 20 | IEEE | 2018-08-16 |  |  | IEEE | IEEE Journals
Analysis and Design of a Resonant Power Converter With a Wide Input Voltage Range for AC/DC Applications | F. M. Spliid; A. M. Ammar; A. Knott | Department of Electrical Engineering, Technical University of Denmark, Kongens Lyngby, Denmark; Department of Electrical Engineering, Technical University of Denmark, Kongens Lyngby, Denmark; Department of Electrical Engineering, Technical University of Denmark, Kongens Lyngby, Denmark | IEEE Journal of Emerging and Selected Topics in Power Electronics | 2020-07-31 | 2020 | 8 | 3 | 2056 | 2066 | Resonant converter topologies have the ability to eliminate switching losses through zero-voltage switching (ZVS), making them well-suited for switching operation in the MHz frequency range. However, these types of converters are traditionally very sensitive to changes in input voltage and power level, making them unsuitable as power factor correcting ac-dc converters. This article presents a thorough analysis of the operation of a class DE converter in order to derive a set of conditions under which it can achieve a constant input impedance over a wide input-voltage range (60-325 Vdc) with a constant output voltage (450 Vdc) and, thus, be operated as a power factor correctional (PFC) converter, while maintaining ZVS across the full range. The operation is experimentally verified under dc-dc operation for different power levels at a series of input voltages within the specified range. The implemented prototype achieves conversion efficiencies of up to 94% and handles up to 105-W power at a switching frequency of 2 MHz and above, while achieving constant input impedance over the full input-voltage range, enabling its use as a power factor correcting converter. | 2168-6785 |  | 10.1109/JESTPE.2019.2963266 | European Unionâ€™s Horizon 2020 Research and Innovation Programme(grant numbers:731466); | https://ieeexplore.ieee.org/stamp/stamp.jsp?arnumber=8946529 | ACâ€“DC power conversion;power factor correction;resonant converters;wide bandgap semiconductors;zero-voltage switching (ZVS) | Switches;Inverters;Topology;Zero voltage switching;Impedance;Resonant converters;Capacitors | AC-DC power convertors;DC-DC power convertors;electric impedance;power factor correction;resonant power convertors;switching convertors;zero voltage switching | ZVS;dc-dc operation;switching frequency;constant input impedance;resonant power converter;wide input voltage range;resonant converter topologies;switching losses;zero-voltage switching;power factor correcting ac-dc converters;class DE converter;PFC;frequency 2.0 MHz;voltage 60.0 V to 325.0 V;voltage 450.0 V |  | 4 |  | 40 | IEEE | 2019-12-31 |  |  | IEEE | IEEE Journals
Energy Management and Control Strategy of Photovoltaic/Battery Hybrid Distributed Power Generation Systems With an Integrated Three-Port Power Converter | J. Hong; J. Yin; Y. Liu; J. Peng; H. Jiang | College of Mechatronics and Control Engineering, Shenzhen University, Shenzhen, China; College of Mechatronics and Control Engineering, Shenzhen University, Shenzhen, China; College of Mechatronics and Control Engineering, Shenzhen University, Shenzhen, China; College of Mechatronics and Control Engineering, Shenzhen University, Shenzhen, China; College of Optoelectronic Engineering, Shenzhen University, Shenzhen, China | IEEE Access | 2019-07-03 | 2019 | 7 |  | 82838 | 82847 | Photovoltaic (PV)/battery hybrid power units have attracted vast research interests in recent years. For the conventional distributed power generation systems with PV/battery hybrid power units, two independent power converters, including a unidirectional dc-dc converter and a bidirectional converter, are normally required. This paper proposes an energy management and control strategy for the PV/battery hybrid distributed power generation systems with only one integrated three-port power converter. As the integrated bidirectional converter shares power switches with the full-bridge dc-dc converter, the power density and the reliability of the system is enhanced. The corresponding energy management and control strategy are proposed to realize the power balance among three ports in different operating scenarios, which comprehensively takes both the maximum power point tracking (MPPT) benefit and the battery charging/discharging management into consideration. The simulations are conducted using the Matlab/Simulink software to verify the operation performance of the proposed PV/battery hybrid distributed power generation system with the corresponding control algorithms, where the MPPT control loop, the battery charging/discharging management loop are enabled accordingly in different operating scenarios. | 2169-3536 |  | 10.1109/ACCESS.2019.2923458 | National Natural Science Foundation of China(grant numbers:51707124); Foundation for Distinguished Young Talents in Higher Education of Guangdong China(grant numbers:2016KQNCX148); Natural Science Foundation of Guangdong Province(grant numbers:2016A030313041); Shenzhen Science and Technology Research Foundation for Basic Project(grant numbers:JCYJ20170302153607971); Shenzhen Peacock Program(grant numbers:827/000237); | https://ieeexplore.ieee.org/stamp/stamp.jsp?arnumber=8737985 | Energy management;maximum power point tracking;bidirectional power converter;photovoltaic/battery hybrid power unit | Hybrid power systems;Topology;Batteries;Distributed power generation;Energy management;Microgrids;DC-DC power converters | battery storage plants;distributed power generation;energy management systems;hybrid power systems;Matlab;maximum power point trackers;photovoltaic power systems;power generation control;power generation reliability;power system simulation;secondary cells | energy management;control strategy;three-port power converter;full-bridge dc-dc converter;power density;power balance;distributed power generation systems;power switches;maximum power point tracking;photovoltaic-battery hybrid distributed power generation systems;PV-battery hybrid power units;power system reliability;Matlab-Simulink software;MPPT control loop;battery charging-discharging management |  | 18 |  | 19 | CCBY | 2019-06-17 |  |  | IEEE | IEEE Journals
An SiC-Driven Modular Step-Up Converter With Soft-Switched Module Having 1:1 Turns Ratio Multiphase Transformer for Wind Systems | M. Abbasi; J. Lam | Department of Electrical Engineering and Computer Science, Lassonde School of Engineering, York University, Toronto, ON, Canada; Department of Electrical Engineering and Computer Science, Lassonde School of Engineering, York University, Toronto, ON, Canada | IEEE Transactions on Industrial Electronics | 2019-05-01 | 2019 | 66 | 9 | 7055 | 7066 | In this paper, a new step-up dc-dc converter module that consists of three resonant submodules interconnecting with 1:1 turns ratio three-phase transformer and coupled current-fed voltage doubler modules is presented for medium voltage dc converter design in wind energy application. By utilizing step-up resonant circuits with three-phase transformer and combining it with a â€œmultistringâ€ inverter, the proposed circuit structure completely utilizes all the switching circuits to transfer power to the output. In addition, the proposed topology is able to achieve high voltage gain without using large turns ratio high frequency step-up transformers. Zero voltage switching turn-on and near zero current switching (ZCS) turn-off are maintained for all the switches. A modular 1.5 MW, 1 kV (dc-link), 20 kV (output) converter system is presented to validate the performance of the proposed circuit. Experimental results on a laboratory-scale 2.8 kW, 0.3 kV (dc-link), 6 kV (output), prototype are provided to highlight the merits of this work. Silicon Carbide (SiC) MOSFETs and SiC Schottky diodes are utilized in both designs. Results confirm that a peak efficiency of 97.6% is achieved in the prototype. | 1557-9948 |  | 10.1109/TIE.2018.2875672 | Natural Sciences and Engineering Research Council of Canada; | https://ieeexplore.ieee.org/stamp/stamp.jsp?arnumber=8501938 | DCâ€“DC converter;high voltage gain;multiwinding transformer;soft-switching;step-up converter;wind energy systems | RLC circuits;Capacitors;Rectifiers;High-voltage techniques;Inductors;Magnetic circuits | DC-DC power convertors;invertors;power MOSFET;power transformers;resonant power convertors;Schottky diodes;silicon compounds;switching convertors;wide band gap semiconductors;wind power plants;zero current switching;zero voltage switching | SiC-driven modular step-up converter;voltage doubler modules;medium voltage dc converter design;wind energy application;step-up resonant circuits;switching circuits;zero voltage switching;high frequency step-up transformers;turns ratio three-phase transformer;dc-dc converter module;soft-switched module;multiphase transformer;voltage 6.0 kV;power 1.5 MW;voltage 1.0 kV;voltage 20.0 kV;power 2.8 kW;voltage 0.3 kV;SiC |  | 6 |  | 26 | IEEE | 2018-10-21 |  |  | IEEE | IEEE Journals
Dual-Input Grid-Connected Photovoltaic Inverter With Two Integrated DCâ€“DC Converters and Reduced Conversion Stages | F. Yang; H. Ge; J. Yang; H. Wu | Nanjing University of Aeronautics and Astronautics, Nanjing, China; Nanjing University of Aeronautics and Astronautics, Nanjing, China; Nanjing University of Aeronautics and Astronautics, Nanjing, China; Nanjing University of Aeronautics and Astronautics, Nanjing, China | IEEE Transactions on Energy Conversion | 2019-02-27 | 2019 | 34 | 1 | 292 | 301 | A dual-input dual-buck inverter (DI-DBI) with integrated boost converters (IBCs) is proposed for grid-connected applications. The proposed DI-DBI is composed of two buck-type inverter-legs and two IBCs. Two renewable dc sources, with independent maximum power point tracking, can be realized with the DI-DBI. The IBCs are used to provide a constant and stable dc-bus voltage for the inverter-legs, enabling the inverter to operate well, even when the dc source voltage varies widely and is lower than the peak amplitude of the grid voltage. Unlike a conventional two-stage dc-ac inverter, only a small ratio of the input power needs to be processed by the IBCs. The other part of the input power is directly fed to the grid through the inverter-legs; therefore, in comparison with a conventional dc-dc converter and inverter cascaded two-stage solution, the conversion stages of the DI-DBI, power rating, and losses of the IBCs are all reduced. The switching loss can be reduced as well because of the multivoltage-level characteristics of the proposed DI-DBI. As a result, a higher efficiency is achieved. Modulation and control strategies are proposed to realize independent regulation of the two dc inputs. Operation principles and characteristics of the proposed DI-DBI are analyzed in detail. Experimental results have been provided to verify the effectiveness and advantages of the proposed method. | 1558-0059 |  | 10.1109/TEC.2018.2878893 | National Natural Science Foundation of China(grant numbers:51737006,51677085); Fundamental Research Funds for the Central Universities(grant numbers:NE2018102); Fok Ying-Tong Education Foundation, China(grant numbers:161054); | https://ieeexplore.ieee.org/stamp/stamp.jsp?arnumber=8516394 | Inverter;circuit topology;dual-input;Boost-Buck conversion;wide voltage range | Inverters;Equivalent circuits;Legged locomotion;Topology;Switches;Maximum power point trackers | invertors;maximum power point trackers;photovoltaic power systems;power generation control;power grids;switching convertors | dc inputs;DI-DBI;dual-input grid-connected photovoltaic inverter;integrated DC-DC converters;dual-buck inverter;integrated boost converters;grid-connected applications;buck-type inverter-legs;renewable dc sources;independent maximum power point tracking;dc-bus voltage;dc source voltage;grid voltage;two-stage dc-ac inverter;input power;conventional dc-dc converter;IBC |  | 2 |  | 23 | IEEE | 2018-10-31 |  |  | IEEE | IEEE Journals
Non-Isolated High Step-Up DC/DC Converter With Coupled Inductor and Switched Capacitor | S. -W. Seo; J. -H. Ryu; Y. Kim; H. H. Choi | Propulsion System Research Team, Korea Railroad Research Institute, Gyeonggi-do, South Korea; Propulsion System Research Team, Korea Railroad Research Institute, Gyeonggi-do, South Korea; Division of Electronics and Electrical Engineering, Dongguk University, Seoul, South Korea; Division of Electronics and Electrical Engineering, Dongguk University, Seoul, South Korea | IEEE Access | 2020-12-09 | 2020 | 8 |  | 217108 | 217122 | In this paper, a high-efficiency DC/DC converter with low voltage stress is designed for green power applications. The proposed non-isolated high step-up DC/DC converter combines the advantages of switched capacitors, coupling inductors, and voltage multiplier techniques. Adding the cells of the switched capacitor not only increases the voltage gain but reduces the voltage stress of the semiconductor devices. High voltage gain can be achieved by adding a coupled inductor method to adjust the turns ratio. When these are combined with a voltage multiplier circuit, the leakage energy of the coupled inductor is recirculated to the output terminal with lossless passive clamping performance. The leakage inductance of the coupled inductor controls the current dropping rate of the output diode turn OFF so that the reverse-recovery problem is mitigated. The proposed converter integrates these three techniques to achieve high voltage gain without operating at maximum duty cycle. In addition, switching loss reduction is realized through zero current switching turn ON soft switching performance with low voltage stress of semiconductor devices. Finally, this paper verifies the performance of the proposed converter for theoretical analysis by using a 35~45V input, 380V output, and 1kW power prototype circuit. | 2169-3536 |  | 10.1109/ACCESS.2020.3041738 | Railroad Technology Research Program through the Ministry of Land, Infrastructure and Transport of Korean Government(grant numbers:20RTRP-B146008-03); National Research Foundation of Korea(NRF) grant funded by the Korea government (MSIT)(grant numbers:2020R1F1A1064716); | https://ieeexplore.ieee.org/stamp/stamp.jsp?arnumber=9274429 | Boost converter;high step-up;coupled inductor;switched capacitor;voltage multiplier cell | Inductors;Capacitors;Switches;Stress;Inductance;Low voltage;Windings | clamps;DC-DC power convertors;power inductors;switched capacitor networks;switching convertors;voltage multipliers;zero current switching;zero voltage switching | lossless passive clamping performance;current dropping rate;semiconductor devices;green power applications;leakage energy;nonisolated high step-up DC-DC converter;switched capacitor;voltage stress;soft switching performance;zero current switching;voltage gain;voltage multiplier circuit;coupled inductor method;voltage 380.0 V;power 1.0 kW;voltage 35 V to 45 V |  | 3 |  | 36 | CCBY | 2020-12-01 |  |  | IEEE | IEEE Journals
Bidirectional Isolated Current-Source DAB Converter With Extended ZVS/ZCS Range and Reduced Energy Circulation for Storage Applications | A. Blinov; R. Kosenko; D. Vinnikov; L. Parsa | Department of Electrical Power Engineering and Mechatronics, Tallinn University of Technology, Tallinn, Estonia; Department of Electrical Power Engineering and Mechatronics, Tallinn University of Technology, Tallinn, Estonia; Department of Electrical Power Engineering and Mechatronics, Tallinn University of Technology, Tallinn, Estonia; Department of Electrical Engineering, University of California, Santa Cruz, CA, USA | IEEE Transactions on Industrial Electronics | 2020-08-24 | 2020 | 67 | 12 | 10552 | 10563 | This article proposes a bidirectional isolated dc-dc converter topology with the current-source and voltage-source terminals. Two bidirectional switches in the current-source bridge side and a novel modulation algorithm allow soft switching of all semiconductors under wide load conditions with a relatively low energy circulation and without any dedicated snubbers or clamp circuits. Zero-voltage switching of high-voltage switches can be achieved even at no-load conditions, which allows application of external snubber capacitors to reduce turn-off losses. Voltage regulation is provided using relatively simple phase-shift modulation. Design constraints of the converter are evaluated and analyzed for both energy transfer directions. The steady-state operation is presented and verified experimentally with a 500-W prototype. The efficiency of the power stage reached 96.7% and 97.2% at the maximum power in the boost and buck modes, respectively. The converter can be used in renewable, supercapacitor, battery, and dc microgrid applications. | 1557-9948 |  | 10.1109/TIE.2019.2958291 | Estonian Centre of Excellence in Zero Energy and Resource Efficient Smart Buildings and Districts(grant numbers:2014-2020.4.01.15-0016); European Regional Development Fund; European Economic Area (EEA) Financial Mechanism 2014--2021(grant numbers:EMP474); | https://ieeexplore.ieee.org/stamp/stamp.jsp?arnumber=8933339 | Batteries;bidirectional power flow;dcâ€“dc power converters;soft switching;zero-current switching (ZCS);zero-voltage switching (ZVS) | Topology;Transistors;Soft switching;Snubbers;Capacitors;Inductance;Clamps | bridge circuits;DC-DC power convertors;power capacitors;snubbers;switching convertors;voltage control;zero current switching;zero voltage switching | voltage regulation;phase-shift modulation;energy transfer directions;dc microgrid applications;bidirectional isolated current-source DAB converter;storage applications;bidirectional isolated dc-dc converter topology;voltage-source terminals;bidirectional switches;current-source bridge side;novel modulation algorithm;soft switching;zero-voltage switching;high-voltage switches;external snubber capacitors;ZVS-ZCS range;semiconductors;clamp circuits;turn-off losses reduction;design constraints;steady-state operation;renewable energy application;supercapacitor application;battery application |  | 6 |  | 36 | IEEE | 2019-12-16 |  |  | IEEE | IEEE Journals
A Bidirectional Soft-Switched DAB-Based Single-Stage Three-Phase ACâ€“DC Converter for V2G Application | D. Das; N. Weise; K. Basu; R. Baranwal; N. Mohan | Department of Electrical Engineering, Indian Institute of Science, Bengaluru, India; Department of Electrical and Computer Engineering, Marquette University, Milwaukee, WI, USA; Department of Electrical Engineering, Indian Institute of Science, Bengaluru, India; MTS Systems Corporation, Eden Prairie, MN, USA; Department of Electrical and Computer Engineering, University of Minnesota, Minneapolis, MN, USA | IEEE Transactions on Transportation Electrification | 2019-03-20 | 2019 | 5 | 1 | 186 | 199 | In vehicle-to-grid applications, the battery charger of the electric vehicle (EV) needs to have a bidirectional power flow capability. Galvanic isolation is necessary for safety. An ac-dc bidirectional power converter with high-frequency isolation results in high power density, a key requirement for an on-board charger of an EV. Dual-active-bridge (DAB) converters are preferred in medium power and high voltage isolated dc-dc converters due to high power density and better efficiency. This paper presents a DAB-based three-phase ac-dc isolated converter with a novel modulation strategy that results in: 1) single-stage power conversion with no electrolytic capacitor, improving the reliability and power density; 2) open-loop power factor correction; 3) soft-switching of all semiconductor devices; and 4) a simple linear relationship between the control variable and the transferred active power. This paper presents a detailed analysis of the proposed operation, along with simulation results and experimental verification. | 2332-7782 |  | 10.1109/TTE.2018.2886455 |  | https://ieeexplore.ieee.org/stamp/stamp.jsp?arnumber=8573905 | Dual active bridge (DAB);high-frequency link;single-stage acâ€“dc converter;soft-switching | Switches;Soft switching;Bridge circuits;Matrix converters;Transportation;Frequency modulation | AC-DC power convertors;battery chargers;battery powered vehicles;DC-DC power convertors;electric vehicles;load flow;power convertors;power factor correction;switching convertors;zero current switching | bidirectional soft-switched DAB;V2G Application;vehicle-to-grid applications;battery charger;electric vehicle;EV;bidirectional power flow capability;galvanic isolation;ac-dc bidirectional power converter;high-frequency isolation results;high power density;on-board charger;dual-active-bridge converters;medium power;high voltage;dc-dc converters;single-stage power conversion;reliability;open-loop power factor correction;soft-switching;transferred active power;single-stage three-phase AC-DC converter |  | 44 |  | 34 | IEEE | 2018-12-12 |  |  | IEEE | IEEE Journals
Active Power Flow Control Between DC Microgrids | U. Vuyyuru; S. Maiti; C. Chakraborty | School of Energy Science and Engineering, Indian Institute of Technology Kharagpur, Kharagpur, India; Department of Electrical Engineering, Indian Institute of Technology Kharagpur, Kharagpur, India; Department of Electrical Engineering, Indian Institute of Technology Kharagpur, Kharagpur, India | IEEE Transactions on Smart Grid | 2019-08-21 | 2019 | 10 | 5 | 5712 | 5723 | The interconnection of dc microgrids may help to address the problems associated with uncertainty of renewable energy generation systems. In this paper, a load flow converter (LFC) is proposed which interconnects two adjacent dc microgrids and controls bidirectional power flow between them. The LFC needs to regulate power by applying and controlling a voltage in between two dc grids. Generation of this series-voltage, if done by using the same grids, will be of immense advantage. Therefore, a new concept of input-parallel and output-series connection is proposed. The LFC is formed with a dual active bridge followed by a full-bridge dc-dc converter. It injects dynamic voltage in series with the transmission line to control power flow between the dc grids. The required power rating of the LFC is fairly low compared to the power transmitted between dc grids and also it does not require any external power source for operation. The proposed configuration is simulated in MATLAB/OPAL-RT-based real-time simulation platform. A scaled-down version of the system (at 30 V level) is developed in the laboratory to experimentally validate the concept. The results show the effectiveness of the LFC for interconnection of dc microgrids. | 1949-3061 |  | 10.1109/TSG.2018.2890548 | Department of Science and Technology, Govt. of India, through the project â€œReliable and Efficient System for Community Energy Solutionâ€(grant numbers:DST/RCUK/SEGES/2012/04(G)); | https://ieeexplore.ieee.org/stamp/stamp.jsp?arnumber=8599070 | DC microgrids;load flow converter (LFC);dual active bridge (DAB);DC power flow controller | Microgrids;Voltage control;DC-DC power converters;Bridge circuits;Power transmission lines;Power generation;Energy storage | DC-DC power convertors;distributed power generation;load flow control;power system interconnection;power transmission lines | active power flow control;renewable energy generation systems;load flow converter;LFC;adjacent dc microgrids;series-voltage;output-series connection;dual active bridge;external power source;bidirectional power flow control;full-bridge DC-DC converter;power rating;voltage control;series-voltage generation;input-parallel correction;transmission line;Matlab-OPAL-RT-based real-time simulation platform;dc microgrid interconnection;voltage 30.0 V |  | 14 |  | 40 | IEEE | 2019-01-01 |  |  | IEEE | IEEE Journals
A Hybrid Cascaded DCâ€“DC Boost Converter With Ripple Reduction and Large Conversion Ratio | X. Hu; P. Ma; J. Wang; G. Tan | Anhui Key Laboratory of Power Electronics and Motion Control Technology, College of Electrical and Electronic Engineering, Anhui University of Technology, Maâ€™anshan, China; Anhui Key Laboratory of Power Electronics and Motion Control Technology, College of Electrical and Electronic Engineering, Anhui University of Technology, Maâ€™anshan, China; Anhui Key Laboratory of Power Electronics and Motion Control Technology, College of Electrical and Electronic Engineering, Anhui University of Technology, Maâ€™anshan, China; Anhui Key Laboratory of Power Electronics and Motion Control Technology, College of Electrical and Electronic Engineering, Anhui University of Technology, Maâ€™anshan, China | IEEE Journal of Emerging and Selected Topics in Power Electronics | 2020-02-03 | 2020 | 8 | 1 | 761 | 770 | This paper presents a hybrid cascaded boost converter, in which the input terminal is interlaced in parallel and the output capacitors embedded in voltage multiplier cells are interlaced in series at the output terminal [input parallel output series boost converter (IPOSB)]. The IPOSB can reduce the input current ripples because two primary windings of coupled inductors are connected in parallel with the cross. The voltage multiplier units combine with diode-capacitor and coupled inductor in the output side are charged and discharged in a series and parallel way. In addition, the leakage inductance of the coupled inductor inhibits the inrush current of the capacitors. Therefore, the IPOSB can attain high gain and lower output voltage ripples under a proper duty cycle, and the leakage energy of coupled inductor can also be recycled to the load. At the same time, the voltage stress of power devices is lowered, so the low voltage level MOSFETs can be adopted to reduce the losses and cost. Meanwhile, the soft switching performance of the zero-current-switching is fulfilled, which reduces effectively switching losses. The operational principle and steady-state performance of the converter are analyzed in detail. The correctness of the theoretical analysis is verified by setting up a 450-W experimental prototype. | 2168-6785 |  | 10.1109/JESTPE.2019.2895673 | National Natural Science Foundation of China(grant numbers:51577002); Top-notch Personnel Foundation of the Anhui Higher Education Institutions of China(grant numbers:gxbjZD13); Natural Science Foundation of Anhui Province(grant numbers:1408085ME80); Natural Science Foundation of Anhui Education Committee(grant numbers:KJ2012A048); | https://ieeexplore.ieee.org/stamp/stamp.jsp?arnumber=8637775 | Boost converter;coupled inductor;high gain;hybrid cascaded;switched capacitor | Inductors;Switches;Inductance;Couplings;Capacitors;Stress;Windings | capacitors;DC-DC power convertors;diodes;inductors;MOSFET;switching convertors;voltage multipliers;zero current switching;zero voltage switching | low voltage level;zero-current-switching;voltage stress;lower output voltage ripples;inrush current;diode-capacitor;coupled inductor;input current ripples;IPOSB;output series boost converter;input parallel;output terminal;voltage multiplier cells;output capacitors;input terminal;hybrid cascaded boost converter;conversion ratio;ripple reduction;hybrid cascaded DC-DC boost converter |  | 5 |  | 21 | IEEE | 2019-02-08 |  |  | IEEE | IEEE Journals
Analysis and Control of Input-Parallel Output-Series Based Combined DC/DC Converter With Modified Connection in Output Filter Circuit | J. You; L. Cheng; B. Fu; M. Deng | College of Automation, Harbin Engineering University, Harbin, China; College of Automation, Harbin Engineering University, Harbin, China; School of Light Industry, Harbin University of Commerce, Harbin, China; College of Automation, Harbin Engineering University, Harbin, China | IEEE Access | 2019-05-13 | 2019 | 7 |  | 58264 | 58276 | Input-parallel output-series (IPOS)-based combined converter is usually used in the situation with low input voltage and high output voltage to satisfy the requirements in switch voltage stress reduction and power expansion. In such a system, the voltage balance of filter capacitor in the output side or current sharing in the input side usually used to guarantee the control performance of the conversion system. In this paper, a phase-shifted full bridge (PSFB)-based IPOS converter with modified connection of output filter circuit used for the wide variation of input voltage is proposed, which is beneficial to reduce ripple current of filter inductor significantly. A control scheme using the same phase shifting for the two different modules of this IPOS converter is detailedly investigated with both steady state and small signal model-based analysis, it manifests that special voltage balance and current sharing control scheme are not necessary for IPOS system under the common phase shifting control method. And the small signal transfer functions of this topology used for dual loop control system design are also developed. The simulation and experiment results are presented to validate the analysis and control scheme. | 2169-3536 |  | 10.1109/ACCESS.2019.2914558 | National Natural Science Foundation of China(grant numbers:51479042,51761135013); Natural Science Foundation of Heilongjiang Province(grant numbers:F2016007); Fundamental Research Funds for the Central Universities of China(grant numbers:HEUCFG201822); | https://ieeexplore.ieee.org/stamp/stamp.jsp?arnumber=8705288 | Input-parallel output-series;combined converter;phase shifted full bridge;voltage balance | Voltage control;Inductors;Capacitors;Switches;Topology;Bridge circuits;High-voltage techniques | capacitors;DC-DC power convertors;filters;inductors;transfer functions | input-parallel output-series based combined DC/DC converter;modified connection;output filter circuit;input-parallel output-series-based combined converter;low input voltage;high output voltage;switch voltage stress reduction;filter capacitor;control performance;phase-shifted full bridge-based IPOS converter;filter inductor;steady state;small signal model-based analysis;special voltage balance;current sharing control scheme;IPOS system;common phase shifting control method;dual loop control system design |  | 5 |  | 23 | OAPA | 2019-05-03 |  |  | IEEE | IEEE Journals
Efficient Steady-State Simulation of Switching Power Converter Circuits | M. Plesnik; E. Gad; M. Nakhla | Nokia, Ottawa, Canada; School of Electrical Engineering and Computer Science, University of Ottawa, Ottawa, Canada; Department of Electronics, Carleton University, Ottawa, Canada | IEEE Transactions on Components, Packaging and Manufacturing Technology | 2019-07-18 | 2019 | 9 | 7 | 1328 | 1336 | This paper presents a new approach aiming at simulating the steady-state response of dcâ€“dc switching power converters. The proposed method uses the main concept behind the harmonic balance (HB) to compute the amplitudes of the harmonic content in the steady-state waveform. The proposed approach extends the basic HB to enable its efficient implementation to the power converter circuits, through developing equivalent frequency-domain-based stamps for ideal switching elements. The new technique is formulated to yield, along with the amplitudes of the harmonics, the switching times in the ideal switching elements, resulting in the convergence of the Newton method being obtained within few iterations. A major advantage in the proposed method is that it enables removing the control circuitry, which reduces the size of the circuit and significantly contributes to the efficiency of the method. Experimental results show significant speedup over commercial SPICE-based simulators. | 2156-3985 |  | 10.1109/TCPMT.2018.2873486 |  | https://ieeexplore.ieee.org/stamp/stamp.jsp?arnumber=8478777 | Circuit simulation;dcâ€“dc power converters;harmonic balance (HB) method;ideal switching elements;steady-state response | Integrated circuit modeling;Switches;Switching circuits;Steady-state;Computational modeling;Transient analysis;Time-domain analysis | circuit simulation;DC-DC power convertors;frequency-domain analysis;Newton method;switching convertors | switching power converter circuits;steady-state response;dc-dc switching power converters;harmonic balance;harmonic content;steady-state waveform;equivalent frequency-domain-based stamps;ideal switching elements;commercial SPICE-based simulators;Newton method |  |  |  | 24 | IEEE | 2018-10-02 |  |  | IEEE | IEEE Journals
A Fault Tolerant Scheme for Integration of Remote Renewable Energy Sources With HVDC System | E. C. Mathew; R. Sharma; A. Das | Department of Electrical Engineering, Indian Institute of Technology, Delhi, India; Department of Electrical Engineering, Indian Institute of Technology, Delhi, India; Department of Electrical Engineering, Indian Institute of Technology, Delhi, India | IEEE Transactions on Power Delivery | 2020-12-04 | 2020 | 35 | 6 | 2876 | 2884 | The paper presents a fault tolerant scheme for integrating renewable energy sources to HVDC system using a new modular resonant DC-DC converter. The proposed DC-DC converter consists of many identical low voltage submodules which consist of two controllable switches, one diode and a capacitor. The switches of the proposed DC-DC converter are configured to provide the converter an inherent fault tolerant feature which enables it to isolate itself during DC faults in the HVDC system. Zero current switching (ZCS) is also achieved for all the switches used in the converter. The paper focusses on the integration of renewable energy sources to HVDC transmission system using the proposed tapping scheme. The performance of the proposed scheme to evacuate power from renewable energy sources to HVDC transmission system has been demonstrated using simulation studies done in PSCAD/EMTDC. The performance of the proposed DC-DC converter is also verified with experimental results. | 1937-4208 |  | 10.1109/TPWRD.2020.3015933 |  | https://ieeexplore.ieee.org/stamp/stamp.jsp?arnumber=9165919 | Fault tolerant;MMC;modular;renewable energy;symmetrical monopole;tapping | HVDC transmission;DC-DC power converters;Renewable energy sources;Capacitors;Circuit faults;Fault tolerance;Fault tolerant systems | DC-DC power convertors;fault tolerance;HVDC power transmission;renewable energy sources;zero current switching | fault tolerant scheme;remote renewable energy sources;modular resonant DC-DC converter;DC faults;HVDC transmission system;zero current switching;tapping scheme;PSCAD/EMTDC |  | 3 |  | 25 | IEEE | 2020-08-12 |  |  | IEEE | IEEE Journals
An Electrolytic Capacitorless Modular Three-Phase ACâ€“DC LED Driver Based on Summing the Light Output of Each Phase | I. Castro; A. Vazquez; D. G. Lamar; M. Arias; M. M. Hernando; J. Sebastian | Departamento de IngenierÃ­a ElÃ©ctrica, ElectrÃ³nica, de Computadores y Sistemas, University of Oviedo, GijÃ³n, Spain; Departamento de IngenierÃ­a ElÃ©ctrica, ElectrÃ³nica, de Computadores y Sistemas, University of Oviedo, GijÃ³n, Spain; Departamento de IngenierÃ­a ElÃ©ctrica, ElectrÃ³nica, de Computadores y Sistemas, University of Oviedo, GijÃ³n, Spain; Departamento de IngenierÃ­a ElÃ©ctrica, ElectrÃ³nica, de Computadores y Sistemas, University of Oviedo, GijÃ³n, Spain; Departamento de IngenierÃ­a ElÃ©ctrica, ElectrÃ³nica, de Computadores y Sistemas, University of Oviedo, GijÃ³n, Spain; Departamento de IngenierÃ­a ElÃ©ctrica, ElectrÃ³nica, de Computadores y Sistemas, University of Oviedo, GijÃ³n, Spain | IEEE Journal of Emerging and Selected Topics in Power Electronics | 2019-10-30 | 2019 | 7 | 4 | 2255 | 2270 | The proposal of this paper is a modular three-phase ac-dc light-emitting diode (LED) driver for high-power luminaires based on LEDs that uses each phase to control an independent LED load removing in the process both the electrolytic capacitor and the second stage to increase both the lifetime and the efficiency. The driving of each LED load is done by means of a dc-dc converter operating as a loss-free resistor responsible for controlling the current across it. Furthermore, each dc-dc converter needs to achieve power factor correction (PFC) to comply with the restrictive IEC 61000-3-2 class C requirements, hence, achieving unity power factor and low total harmonic distortion. Taking advantage of the light properties, the output of the LED driver will be the sum of the light of each of the phases. Therefore, a theoretical study will be carried out to observe the feasibility of removing the electrolytic capacitor while guaranteeing a flicker-free behavior of the LED luminaire, even if the current of each string is pulsating at twice the mains frequency. This particular performance under high output current and voltage ripples requires reevaluating the well-known limits between the conduction modes in PFC converters. In addition, the theoretical analysis also discusses and proposes control methods for the LED driver, which thanks to its modularity can easily scale in power to drive high-power luminaires. In order to validate the theoretical analysis, a prototype has been built comprised three PFC boost converters disposing of their electrolytic capacitors. The designed prototype operates in the full range of the European three-phase line voltage, which varies between 380 and 420 V, and supplies an output light of 42.000 lm at a maximum power of 300 W while achieving an electrical efficiency of 97.5%. | 2168-6785 |  | 10.1109/JESTPE.2018.2868950 | SecretarÃ­a de Estado de InvestigaciÃ³n, Desarrollo e InnovaciÃ³n(grant numbers:MINECO-17-DPI2016-75760-R); Principality of Asturias(grant numbers:BP14-142,FC-15-GRUPIN14-143,SVPA-17-RIS3-4); European Regional Development Fund; | https://ieeexplore.ieee.org/stamp/stamp.jsp?arnumber=8456503 | ACâ€“DC power conversion;high bay (HB)-light-emitting diode (LED) driver;power factor correction (PFC);single phase | Light emitting diodes;Capacitors;DC-DC power converters;Reliability;Proposals;Resistors;Frequency modulation | AC-DC power convertors;DC-DC power convertors;driver circuits;electric current control;electrolytic capacitors;harmonic distortion;light emitting diodes;load regulation;power factor correction | LED load;electrolytic capacitor;dc-dc converter;loss-free resistor;power factor correction;IEC 61000-3-2 class C requirements;unity power factor;total harmonic distortion;LED driver;LED luminaire;PFC boost converters;three-phase ac-dc light-emitting diode driver;voltage 380.0 V to 420.0 V;power 300.0 W |  | 6 |  | 38 | IEEE | 2018-09-06 |  |  | IEEE | IEEE Journals
Preliminary Design of Power Supply for Water-Cooled Resistive Magnet Based on Three-Level Buck Converters | C. Wang; X. Liu; W. Fei; X. Hu | High Magnetic Field Laboratory, Chinese Academy of Sciences, Hefei, China; High Magnetic Field Laboratory, Chinese Academy of Sciences, Hefei, China; High Magnetic Field Laboratory, Chinese Academy of Sciences, Hefei, China; High Magnetic Field Laboratory, Chinese Academy of Sciences, Hefei, China | IEEE Transactions on Applied Superconductivity | 2020-05-07 | 2020 | 30 | 4 | 1 | 4 | Water-cooled resistive high-field magnets require a high power supply with an extremely high current stability, and a low current ripple and noise. The conventional resistive magnet power supply uses thyristor rectifiers, followed by a passive filter and an active filter to reduce the voltage ripple. This Paper describes a new circuit topology design of the resistive magnet power supply, which consists of uncontrolled rectifier bridges and three-level buck converters in series instead of the conventional thyristor rectifiers. The three-level buck converters work at a higher switching frequency, which can greatly reduce the cost, volume and weight of the filter. According to simulation and analysis results, it is seen that the three-level buck converter structure provides a lower voltage and current ripple than the conventional thyristor rectifiers, reduces the voltage stress of the power electronic devices. Beside, this new design can achieve a higher power factor than the power supply based on thyristor rectifiers. | 1558-2515 |  | 10.1109/TASC.2020.2985677 | National Development and Reform Commission; High Magnetic Field Laboratory of Anhui Province; | https://ieeexplore.ieee.org/stamp/stamp.jsp?arnumber=9057649 | Water-cooled resistive magnet;magnet power supply;three-level buck converters | Power supplies;Buck converters;Rectifiers;Superconducting magnets;Thyristors;Inductors;Magnetic separation | DC-DC power convertors;network topology;power supply circuits;switching convertors | resistive magnet power supply;passive filter;low current ripple;current stability;high power supply;high-field magnets;water-cooled resistive magnet;power factor;power electronic devices;three-level buck converter structure;thyristor rectifiers;uncontrolled rectifier bridges;circuit topology design;voltage ripple;active filter |  |  |  | 5 | IEEE | 2020-04-06 |  |  | IEEE | IEEE Journals
Broadband Noise Suppression of Stationary Clocked DC/DC Converters by Injecting Synthesized and Synchronized Cancellation Signals | A. Bendicks; S. Frei | Electrical Engineering and Information Technology, Technische Universitat Dortmund, Dortmund, Germany; Electrical Engineering and Information Technology, Technische Universitat Dortmund, Dortmund, Germany | IEEE Transactions on Power Electronics | 2019-09-04 | 2019 | 34 | 11 | 10665 | 10674 | Active cancellation of disturbing signals is a common method in electromagnetic compatibility (EMC) of power electronic systems. In this paper, a new method of suppressing periodic disturbances is extended and applied. In this method, the disturbing harmonics are suppressed by a synthesized cancellation signal that is synchronized with the converter's operation. Here, the cancellation signal is synthesized from a number of destructive sine waves. The appropriate amplitudes and phases are found via a convenient and robust adaptive approach. As a special feature of this method, many troublesome effects, like delays or complex frequency characteristics, can be compensated easily. Therefore, this method does not suffer from the same limitations as previous active techniques. Until now, the method has only been proven for a small number of harmonics. In this study, it is applied to a wide frequency range of 150 kHz to 30 MHz of a 48-/12-V dc/dc converter, e.g., for automotive applications. An optimization strategy is developed from a causal model of the system. A test setup is realized, and the sensor's and injector's performances are discussed regarding the automotive EMC standard CISPR 25. Measurement results for the artificial network and the antenna are presented. The additional power losses are estimated. | 1941-0107 |  | 10.1109/TPEL.2019.2896361 | Leopold Kostal GmbH & Co., KG; | https://ieeexplore.ieee.org/stamp/stamp.jsp?arnumber=8629966 | Adaptive;cancellation;electromagnetic compatibility (EMC);electromagnetic interference (EMI);harmonics;power electronics | Harmonic analysis;Electromagnetic interference;Power harmonic filters;Active filters;Synthesizers;Synchronization;Delays | automotive electronics;clocks;DC-DC power convertors;electromagnetic compatibility;electromagnetic interference;interference suppression;optimisation;power electronics | robust adaptive approach;complex frequency characteristics;previous active techniques;wide frequency range;automotive EMC standard CISPR 25;broadband noise suppression;active cancellation;disturbing signals;electromagnetic compatibility;power electronic systems;periodic disturbances;disturbing harmonics;synthesized cancellation signal;destructive sine waves;appropriate amplitudes;convenient approach;stationary clocked DC/DC converter;optimization strategy;power losses;frequency 150.0 kHz to 30.0 MHz |  | 13 |  | 23 | IEEE | 2019-01-30 |  |  | IEEE | IEEE Journals
A Novel Current Modulation Method to Eliminate Low-Frequency Harmonics in Single-Stage Dual Active Bridge ACâ€“DC Converter | S. Zengin; M. Boztepe | Department of Electrical and Electronics Engineering, Ege University, Izmir, Turkey; Department of Electrical and Electronics Engineering, Ege University, Izmir, Turkey | IEEE Transactions on Industrial Electronics | 2019-10-02 | 2020 | 67 | 2 | 1048 | 1058 | The dual active bridge (DAB) topology is frequently preferred in industry as a dc-dc converter with various current modulation methods, such as phase shift modulation (PSM), trapezoidal modulation (TZM), triangular modulation (TRM), and hybrid methods. The TZM and TZM-TRM hybrid methods can solve the current circulation problem of PSM, extend the zero voltage switching region to the full operating range, and thereby improve the light load efficiency. However, all these methods have been developed for a dc-dc converter, and cannot be directly applied to a single-stage DAB-based ac-dc converter due to the low input voltage close to the zero crossing points of the grid, otherwise significant distortion is created. This paper analyzes the line current distortion related with the modulation for a single-stage DAB-based ac-dc converter, and a novel hybrid current modulation (HCM) method that solves the distortion problem is proposed. However, since the HCM method increases the rms current as side effect, the improved version of the iHCM method is developed and the distortion-free current without increasing the rms current is obtained. The results obtained from the theoretical analysis are verified by an experimental prototype of 250 W. | 1557-9948 |  | 10.1109/TIE.2019.2898597 |  | https://ieeexplore.ieee.org/stamp/stamp.jsp?arnumber=8643038 | Discontinuous conduction mode (DCM);dual active bridge converter;trapezoidal current modulation | Modulation;Inductance;Zero voltage switching;Bridge circuits;Switching frequency;AC-DC power converters;Transmission line measurements | AC-DC power convertors;bridge circuits;DC-DC power convertors;power grids;switching convertors;zero voltage switching | single-stage DAB-based ac-dc converter;HCM method;iHCM method;low-frequency harmonics;single-stage dual active bridge AC-DC converter;dc-dc converter;line current distortion;TZM-TRM hybrid methods;current circulation problem;PSM;zero voltage switching;light load efficiency;hybrid current modulation method;rms current;power 250.0 W |  | 11 |  | 30 | IEEE | 2019-02-15 |  |  | IEEE | IEEE Journals
A Novel Fault Ride Through Scheme for Hybrid Wind/PV Power Generation Systems | M. J. Morshed; A. Fekih | Department of Electrical and Computer Engineering, University of Louisiana at Lafayette, Lafayette, LA, USA; Department of Electrical and Computer Engineering, University of Louisiana at Lafayette, Lafayette, LA, USA | IEEE Transactions on Sustainable Energy | 2020-09-18 | 2020 | 11 | 4 | 2427 | 2436 | This article proposes a cost effective and simple design for hybrid wind/PV systems. Its main objective is to endow the system with fault ride through capabilities in accordance to the new grid code requirements while eliminating the need for inverters for the PV units. The proposed topology connects the PV system to the DFIG's DC-link via a DC-DC converter, thus reducing cost be eliminating the need for a dedicated inverter for PV power processing. During normal conditions, the DC-DC converter controls the active power of the hybrid wind/PV system. When grid faults occur, the GSC is operated as a STATCOM, thus injecting reactive power to the grid, while the DC-DC converter controls the DC-link voltage of DFIG. To ensure optimum performance, the gains of the controllers for the RSC, GSC and DC-DC converters were auto-tuned using a fuzzy PI approach. The performance of the proposed scheme was assessed in the presence of severe single and three phase voltage sag condition, three-phase grid faults and parameter variations. Its performance was also compared to that of conventional voltage ride through approaches. The proposed scheme was shown to minimize rotor over-currents, optimize the converter's performance, reduce voltage, power and torque fluctuations and protect the hybrid wind/PV system during voltage disturbances. Additionally, it was able to support the grid by injecting reactive power during voltage sags. | 1949-3037 |  | 10.1109/TSTE.2019.2958918 |  | https://ieeexplore.ieee.org/stamp/stamp.jsp?arnumber=8930282 | FRT;power quality;voltage sag;DFIG;PV | Reactive power;Photovoltaic systems;Doubly fed induction generators;DC-DC power converters;Voltage control;Power quality;Hybrid power systems | DC-DC power convertors;fuzzy control;hybrid power systems;invertors;photovoltaic power systems;PI control;power generation control;power generation faults;power grids;power supply quality;rotors;static VAr compensators;wind power plants | reactive power;DFIG;DC-DC converter;PV power processing;DC-link voltage;hybrid wind-PV power generation systems;fault ride through scheme;grid faults;GSC;STATCOM;fuzzy PI approach;three phase voltage sag condition;rotor overcurrents;torque fluctuations;voltage disturbances;inverters |  | 6 |  | 37 | IEEE | 2019-12-10 |  |  | IEEE | IEEE Journals
A Unified State-Space Modeling Method for a Phase-Shift Controlled Bidirectional Dual-Active Half-Bridge Converter | H. Shi; K. Sun; H. Wu; Y. Li | State Key Lab of Power Systems, Tsinghua University, Beijing, P.R. China; State Key Lab of Power Systems, Tsinghua University, Beijing, P.R. China; Center for More-Electric-Aircraft Power System, College of Automation Engineering, Nanjing University of Aeronautics and Astronautics, Nanjing, P.R. China; Department of Electrical and Computer Engineering, University of Alberta, Edmonton, AB, Canada | IEEE Transactions on Power Electronics | 2019-12-19 | 2020 | 35 | 3 | 3254 | 3265 | In certain applications of phase-shift (PS) controlled dual-active half-bridge (DAHB) extended dc-dc converters, the duty cycle is not fixed at 50%. The existing state-space modeling methods are only suitable for modeling such a converter in two PSs directions separately, which results in a positive-PS model and a negative-PS model. This is inconvenient for study the converter operation where the PS direction changes online, such as in the energy storage applications. Hence, a unified approach is very desirable to include the two PS directions into a single model. However, this is very challenging for non-50% duty cycle. The current-fed dual half-bridge (CF-DHB) converter is one typical example of such converters. For the CF-DHB converter, this article proposes an approach for the bidirectional PSs unification. The approach is named the `conjugate PSs superposition technique.' A basic modeling method is also proposed based on the approach. A single model built by the method can be utilized for both positive and negative PSs, even with a non-50% duty cycle. A large-signal model and a small-signal model are established. Simulations and experiments are used to validate the PSs unification approach and the modeling method. | 1941-0107 |  | 10.1109/TPEL.2019.2930569 | National Natural Science Foundation of China(grant numbers:51577102); Tsinghua University; University of Alberta; | https://ieeexplore.ieee.org/stamp/stamp.jsp?arnumber=8770115 | Bidirectional phase shift (PS);dual-active-bridge (DAB);dual-active half-bridge (DAHB);small signal;state-space modeling | Capacitors;Bridge circuits;Mathematical model;Pulse width modulation;Analytical models;Inductors;Power electronics | DC-DC power convertors;state-space methods;switching convertors | superposition technique;bidirectional PS unification;unified approach;DAHB extended dc-dc converter;phase-shift controlled bidirectional dual-active half-bridge converter;CF-DHB converter;current-fed dual half-bridge converter;converter operation;negative-PS model;positive-PS model;dual-active half-bridge extended dc-dc converters;unified state-space modeling method;small-signal model |  | 7 |  | 24 | IEEE | 2019-07-23 |  |  | IEEE | IEEE Journals
Comprehensive analysis and design of LLC resonant converter with magnetic control | Y. Wei; Q. Luo; A. Mantooth | State Key Laboratory of Power Transmission Equipment and System Security and New Technology, Chongqing University, Chongqing, China; State Key Laboratory of Power Transmission Equipment and System Security and New Technology, Chongqing University, Chongqing, China; Department of Electrical Engineering, University of Arkansas, Fayetteville, USA | CPSS Transactions on Power Electronics and Applications | 2020-01-09 | 2019 | 4 | 4 | 265 | 275 | Conventionally, LLC resonant converter adopts frequency control (FC) or combine FC with phase shift control (PSC) to regulate the output voltage. However, for both control strategies, a variable switching frequency operation range is required, which makes the magnetic component and driver circuit design complicated. In this paper, the magnetic control (MC) or variable inductor control is adopted for the LLC resonant converter. Thanks to MC, constant switching frequency and duty cycle can be implemented for the primary switches. A comprehensive analysis of the magnetically controlled LLC resonant converter is presented, which includes the operation principle, voltage gain, and soft switching operation. Meanwhile, a design methodology for LLC resonant converter with MC is proposed, especially the design considerations for the variable inductor are discussed. By adopting the proposed design methodology, the zero voltage switching (ZVS) operation for the primary switches and the zero current switching (ZCS) operation for the secondary rectifier can be achieved. Finally, a 200 W experimental setup is built to validate the theoretical analysis. | 2475-742X |  | 10.24295/CPSSTPEA.2019.00025 |  | https://ieeexplore.ieee.org/stamp/stamp.jsp?arnumber=8950935 | Design methodology;LLC resonant converter;magnetic control;soft switching | Resonant converters;Magnetic resonance;Switching frequency;Inductors;Magnetic switching;Voltage control;Control systems | DC-DC power convertors;driver circuits;frequency control;inductors;magnetic variables control;resonant power convertors;switching convertors;zero current switching;zero voltage switching | control strategies;variable switching frequency operation range;magnetic component;driver circuit design;magnetic control;MC;variable inductor;constant switching frequency;duty cycle;primary switches;magnetically controlled LLC resonant converter;soft switching operation;design methodology;design considerations;zero current switching operation;frequency control;phase shift control |  | 23 |  |  |  | 2020-01-09 |  |  | CPSS | CPSS Journals
Design and Development of Modified BL Luo Converter for PQ Improvement in EV Charger | R. Kushwaha; B. Singh | Department of Electrical Engineering, Indian Institute of Technology Delhi, New Delhi, India; Department of Electrical Engineering, Indian Institute of Technology Delhi, New Delhi, India | IEEE Transactions on Industry Applications | 2020-07-17 | 2020 | 56 | 4 | 3976 | 3984 | The existing chargers for electric vehicles (EVs) use rugged nonlinear diode bridge rectifier to avail dc voltage at the input of dc-dc converter, and introduce serious power quality issues in the input ac current. These issues set the formidable need to improve the power quality (PQ) performance of existing battery chargers by eliminating the input bridge. This is achieved in this work, by the addition of an improved PQ based bridgeless (BL) Luo converter. This power factor correction (PFC) converter is the combination of two Luo converters, which operate independently in the respective half cycles, with common input inductor. The converter provides low cost and high power density based EV charging solution as fewer number of components conduct over single switching cycle due to elimination of input diode bridge in the conventional PFC converter. The charger input current is made to follow the source voltage, exactly in phase and high input power factor is achieved. Moreover, the source current total harmonic distortion is reduced below 5% as per the IEC 61000-3-2 standard under steady state and during sudden variations at load and line side. | 1939-9367 |  | 10.1109/TIA.2020.2988197 | J. C. Bose Fellowship(grant numbers:RP03128); ReNew Power, Ltd.(grant numbers:RP03461N); | https://ieeexplore.ieee.org/stamp/stamp.jsp?arnumber=9072281 | Battery charger;electric vehicle;IEC 61000-3-2 standard;Luo converter;power quality | Switches;Inductors;Buck converters;Battery chargers;Capacitors;Batteries;Stress | battery chargers;battery powered vehicles;bridge circuits;DC-DC power convertors;electric vehicle charging;harmonic distortion;IEC standards;inductors;power factor correction;power supply quality;rectifiers | input inductor;IEC 61000-3-2 standard;source current total harmonic distortion;conventional PFC converter;single switching cycle;EV charging solution;power density;power factor correction converter;battery chargers;power quality performance;dc-dc converter;dc voltage;rugged nonlinear diode bridge rectifier;electric vehicles;EV charger;modified BL Luo converter |  | 7 |  | 27 | IEEE | 2020-04-20 |  |  | IEEE | IEEE Journals
A Power-Factor-Corrected <italic>LLC</italic> Resonant Converter for Electric Vehicle Charger Using Cuk Converter | R. Pandey; B. Singh | Department of Electrical Engineering, Indian Institute of Technology Delhi, New Delhi, India; Department of Electrical Engineering, Indian Institute of Technology Delhi, New Delhi, India | IEEE Transactions on Industry Applications | 2019-11-11 | 2019 | 55 | 6 | 6278 | 6286 | This article presents an improved power quality Cuk-converter-fed isolated LLC resonant converter for an electric vehicle battery charger (EVBC), intended typically to charge a small two- or three-wheel-driven electric vehicle (EV) using up to 20-Ah battery. The proposed topology consists of two converters, comprising of the first stage for power factor correction (PFC) and the second stage for effective charging of the EV battery using a constant-voltage and constant-current mode control algorithm. In the first stage, the Cuk converter performs PFC by operating in the continuous conduction mode of the primary inductor, while the LLC resonant converter converts the dc-link voltage to the isolated dc voltage required for the EVBC. The proposed converter uses a frequency control algorithm to actively vary the intermediate dc-link voltage based on the state of charge of the battery leading to reduced turn-off losses in the LLC converter switching devices. The proposed converter is designed and simulated in MATLAB. Simulated results are analyzed and discussed in detail. Finally, a 580-W 10-A experimental prototype of the EVBC is developed, and test results are presented to demonstrate the effectiveness of the proposed topology. The proposed converter exhibits excellent power quality indices adhering to the IEC-61000-3-2 international standard. | 1939-9367 |  | 10.1109/TIA.2019.2934059 | ReNew Power Limited(grant numbers:RP03461N); | https://ieeexplore.ieee.org/stamp/stamp.jsp?arnumber=8792181 | Cuk converter;electric vehicle battery charger (EVBC); $LLC$ converter;power factor correction (PFC);power quality (PQ);zero-voltage switching (ZVS) | Batteries;Inductors;Resonant frequency;Voltage control;Resonant converters;Switches;Frequency conversion | battery chargers;battery powered vehicles;DC-DC power convertors;electric current control;electric vehicle charging;frequency control;IEC standards;Matlab;power factor correction;power inductors;power supply quality;power system simulation;resonant power convertors;switching convertors;voltage control | LLC resonant converter;electric vehicle battery charger;EVBC;power factor correction;PFC;EV battery;constant-current mode control algorithm;continuous conduction mode;dc-link voltage;frequency control algorithm;power quality cuk-converter;constant-voltage mode control algorithm;primary inductor;state of charge;MATLAB;IEC-61000-3-2 international standard;power 580.0 W;current 10.0 A |  | 9 |  | 19 | IEEE | 2019-08-08 |  |  | IEEE | IEEE Journals
A Soft-Switched Power Module With Integrated Battery Interface for Photovoltaic-Battery Power Architecture | S. Moury; J. Lam | Department of Electrical Engineering and Computer Science, Advanced Power Electronics Laboratory for Sustainable Energy Research, Lassonde School of Engineering, York University, Toronto, ON, Canada; Department of Electrical Engineering and Computer Science, Advanced Power Electronics Laboratory for Sustainable Energy Research, Lassonde School of Engineering, York University, Toronto, ON, Canada | IEEE Journal of Emerging and Selected Topics in Power Electronics | 2020-07-31 | 2020 | 8 | 3 | 3090 | 3110 | In conventional photovoltaic (PV)-battery systems, a centralized battery storage system (BSS) is typically connected through a separate bidirectional converter at the common dc link to support the PV system. It is known that a bidirectional converter typically requires more switches than a unidirectional converter, and hence, a complete PV-battery power interface will result in a high-cost system and will suffer high power losses. This paper proposed an integrated battery storage interface with soft-switching capability for module-integrated PV systems. In the proposed system, a multi-input converter (MIC) structure that consists of an integrated soft-switched quasi-resonant (QR) Cuk- and flyback-based circuit is presented. In this approach, the battery charging circuit is integrated with the input side of the PV power optimizer while the battery discharging circuit of the proposed system shares the output filter of the PV power optimizer, resulting in a compact and efficient system. The proposed converter is capable of tracking the maximum power point (MPP) and following the charging profile (constant voltage and constant current) of the battery. Moreover, all the switches in the proposed converter are able to achieve soft-switched turn on and turn off for different operating conditions. The operating principles and the theoretical analysis of the proposed system are presented. Experimental results on a 175-W proof-of-concept prototype are presented to demonstrate the features of the proposed converter. | 2168-6785 |  | 10.1109/JESTPE.2019.2916733 | Canadian Federal Funding Agency: Natural Sciences and Engineering Research Council of Canada (NSERC); | https://ieeexplore.ieee.org/stamp/stamp.jsp?arnumber=8714073 | Battery charging profile;dcâ€“dc converter;maximum power point tracking (MPPT);multi-input converter (MIC);photovoltaic (PV)-battery energy system;quasi-resonant (QR) converter;soft switching | Batteries;Microwave integrated circuits;Switches;DC-DC power converters;Maximum power point trackers;Discharges (electric) | battery storage plants;maximum power point trackers;photovoltaic power systems;resonant power convertors;zero current switching;zero voltage switching | integrated battery interface;photovoltaic-battery power architecture;centralized battery storage system;bidirectional converter;switches;unidirectional converter;integrated battery storage interface;module-integrated PV systems;multiinput converter structure;flyback-based circuit;battery charging circuit;PV power optimizer;battery discharging circuit;soft-switched power module;quasiresonant Cuk convertors;PV-battery power interface;MIC structure;maximum power point tracking;MPP tracking;power 175 W |  | 7 |  | 42 | IEEE | 2019-05-14 |  |  | IEEE | IEEE Journals
Modulation Induced Current Imbalance and Its Sensorless Control of a GaN-Based Four-Phase DCâ€“DC Power Amplifier | C. Wang; K. Wang; Z. Zheng; K. Sun; Y. Li | State Key Laboratory of Power System, Department of Electrical Engineering, Tsinghua University, Beijing, China; State Key Laboratory of Power System, Department of Electrical Engineering, Tsinghua University, Beijing, China; State Key Laboratory of Power System, Department of Electrical Engineering, Tsinghua University, Beijing, China; State Key Laboratory of Power System, Department of Electrical Engineering, Tsinghua University, Beijing, China; State Key Laboratory of Power System, Department of Electrical Engineering, Tsinghua University, Beijing, China | IEEE Transactions on Industrial Electronics | 2019-10-02 | 2020 | 67 | 2 | 1520 | 1531 | The development of wide band-gap semiconductor devices is rapidly promoting the development of power electronics technology, especially in high frequency (HF) power converter region. A category of HF power converter is switch-mode power amplifier (PA). This paper focuses on the implementation of a multiphase dc-dc PA with high bandwidth and high power rate. When naturally sampled phase-shifted carrier modulation is implemented in the practical digital control system to control this HF power converter, the pulsewidth error problem caused by limited domain frequency of control chip becomes much severer. As a result, dc voltage component of each phase becomes different under several conditions, leading to current imbalance among phase inductors. This paper analyzes this problem and proposes a sensorless control method to solve it, based on the injection of random sequence in reference wave. A four-phase prototype employing GaN devices is fabricated, switching at 1 MHz. Current imbalance and effectiveness of the proposed control method are verified by experimental results. The prototype is capable of uniformly amplifying sine signal within 200 kHz and a 350 kHz bandwidth random signal, with peak output power up to 810 W. | 1557-9948 |  | 10.1109/TIE.2019.2905828 |  | https://ieeexplore.ieee.org/stamp/stamp.jsp?arnumber=8672908 | GaN devices;high frequency (HF) power amplifier (PA);multiphase power converter;random sequence injection (RSI);sensorless current sharing control | Topology;Bandwidth;Pulse width modulation;Silicon;Switches;Frequency modulation | DC-DC power convertors;digital control;frequency control;frequency-domain analysis;gallium compounds;III-V semiconductors;power amplifiers;power electronics;power inductors;sensorless machine control;switched mode power supplies;wide band gap semiconductors | modulation induced current imbalance;GaN-based four-phase DC-DC power amplifier;wide band-gap semiconductor devices;power electronics technology;high frequency power converter region;HF power converter;switch-mode power amplifier;multiphase dc-dc PA;control chip;dc voltage component;phase inductors;sensorless control method;phase-shifted carrier modulation;digital control system;pulsewidth error problem;domain frequency;bandwidth random signal;frequency 1.0 MHz;frequency 200.0 kHz;frequency 350.0 kHz;power 810.0 W;GaN |  |  |  | 32 | IEEE | 2019-03-22 |  |  | IEEE | IEEE Journals
Supercapacitor Integrated Railway Static Power Conditioner for Regenerative Braking Energy Recycling and Power Quality Improvement of High-Speed Railway System | G. Cui; L. Luo; C. Liang; S. Hu; Y. Li; Y. Cao; B. Xie; J. Xu; Z. Zhang; Y. Liu; T. Wang | College of Electrical and Information Engineering, Hunan University, Changsha, China; College of Electrical and Information Engineering, Hunan University, Changsha, China; Guangdong Diankeyuan Energy Technology Co., Ltd, Guangzhou, China; College of Electrical and Information Engineering, Hunan University, Changsha, China; College of Electrical and Information Engineering, Hunan University, Changsha, China; College of Electrical and Information Engineering, Hunan University, Changsha, China; School of Information and Electrical Engineering, Hunan University of Science and Technology, Xiangtan, China; College of Electrical and Information Engineering, Hunan University, Changsha, China; College of Electrical and Information Engineering, Hunan University, Changsha, China; College of Electrical and Information Engineering, Hunan University, Changsha, China; Powerchina Zhongnan Engineering Corporation Limited, Changsha, China | IEEE Transactions on Transportation Electrification | 2019-09-19 | 2019 | 5 | 3 | 702 | 714 | In order to increase the utilization rate of the regenerative braking energy (RBE), reduce the operation cost, and improve the power quality of traction power supply system (TPSS) in high-speed railway, a supercapacitor (SC)-based energy storage system (SCESS) integrated railway static power conditioner (RPC) is presented in this article. In this scheme, the SC is connected onto the dc link of the RPC via a bidirectional dc-dc converter. A hierarchical control strategy, with an energy management layer and a converter control layer, is presented. Four operation modes and transition conditions of SCESS-RPC are elaborated in detail in the energy management layer. To obtain rapid and stable control performance, in the converter control layer, a passivity-based control (PBC)-based nonlinear controller is designed for the RPC, and an optimal control strategy based on the linear quadratic regulator with integral action (LQRI) is adopted for the bidirectional dc-dc converter. By means of simulations and experiments, the feasibility of the proposed topology and control strategy are verified. | 2332-7782 |  | 10.1109/TTE.2019.2936686 | 111 Project of China(grant numbers:B17016); Huxiang Youth Talent Program of Hunan Province(grant numbers:2015RS4022); Hunan Province Major Science and Technology Project(grant numbers:2017GK2241); National Natural Science Foundation of China(grant numbers:51707060); | https://ieeexplore.ieee.org/stamp/stamp.jsp?arnumber=8809211 | Linear quadratic regulator with integral action (LQRI);passivity-based control (PBC);power quality;railway static power conditioner (RPC);regenerative braking;supercapacitor (SC) | DC-DC power converters;Rail transportation;Energy management;Power quality;Reactive power;Supercapacitors | control system synthesis;DC-DC power convertors;energy management systems;linear quadratic control;nonlinear control systems;power supply quality;power system stability;railway electrification;regenerative braking;supercapacitors;traction power supplies | regenerative braking energy recycling;power quality improvement;high-speed railway system;bidirectional dc-dc converter;energy management layer;converter control layer;passivity-based control-based nonlinear controller design;linear quadratic regulator with integral action;LQRI;SCESS-RPC;supercapacitor-based energy storage system integrated railway static power conditioner;dc link |  | 8 |  | 28 | IEEE | 2019-08-21 |  |  | IEEE | IEEE Journals
Common-Mode Noise Modeling and Reduction for 1-MHz eGaN Multioutput DCâ€“DC Converters | Z. Zhang; B. He; D. Hu; X. Ren; Q. Chen | Aero-Power Sci-Tech Center, Nanjing University of Aeronautics and Astronautics, Nanjing, China; Aero-Power Sci-Tech Center, Nanjing University of Aeronautics and Astronautics, Nanjing, China; NARI Technology Development Co., Ltd., Nanjing, China; Aero-Power Sci-Tech Center, Nanjing University of Aeronautics and Astronautics, Nanjing, China; Aero-Power Sci-Tech Center, Nanjing University of Aeronautics and Astronautics, Nanjing, China | IEEE Transactions on Power Electronics | 2019-03-10 | 2019 | 34 | 4 | 3239 | 3254 | Enhancement-mode gallium nitride (eGaN) high-electron-mobility transistors (HEMTs) are promising to increase the switching frequency into multimegahertz for the high power density. However, it is a serious challenge to identify the equivalent lumped capacitances of megahertz multiwinding planar transformers for common-mode (CM) noise analysis to optimize the electromagnetic interference filters. The couple turn with its one-capacitor model is proposed to quantify the total CM noise current via the high-frequency transformer. With the modeled total CM noise current, the equivalent lumped interwinding capacitance model of the transformer can be derived conveniently and accurately. A complete CM noise path model is built for a GaN-based active clamp forward with a self-driven synchronous rectification multioutput converter. Then, a CM noise cancelation capacitance is applied and optimized to generate a reverse extraction current to cancel the CM noise current. Compared with other methods, the proposed modeling technique can build the equivalent lumped interwinding capacitance model of the multiwinding planar transformer in the printed circuit board layout stage before it is fabricated physically. The proposed model is verified by the experimental results with a 1-MHz GaN prototype with 100-V input, 5-V/6-A, and Â±12-V/ 0.83-A outputs. The CM noise spectrum is well predicted. The CM noise is reduced by around 15 dB (a reduction of 12.6%) below 9 MHz. | 1941-0107 |  | 10.1109/TPEL.2018.2850351 | National Natural Science Foundation of China(grant numbers:51722702); Fok Ying-Tong Education Foundation of China(grant numbers:151059); | https://ieeexplore.ieee.org/stamp/stamp.jsp?arnumber=8395398 | Common mode (CM);enhancement-mode gallium nitride (eGaN) high-electron-mobility transistor (HEMT);electromagnetic interference (EMI) modeling;EMI reduction;multiwinding planar transformer | Windings;Capacitance;Electromagnetic interference;Analytical models;Electric potential;Inductance;Couplings | clamps;DC-DC power convertors;electromagnetic interference;gallium compounds;high-frequency transformers;III-V semiconductors;power HEMT;printed circuit layout;rectification;switching convertors;transformer windings;wide band gap semiconductors | power density;CM noise current;active clamp;megahertz multiwinding planar transformers;CM noise path model;multioutput DC-DC converters;reverse extraction current;CM noise spectrum;CM noise cancelation capacitance;synchronous rectification multioutput converter;capacitance model;high-frequency transformer;one-capacitor model;electromagnetic interference filters;switching frequency;enhancement-mode gallium nitride high-electron-mobility transistors;common-mode noise modeling;voltage 100 V;voltage 12 V;current 0.83 A;voltage 5 V;current 6 A;GaN |  | 13 |  | 33 | IEEE | 2018-06-25 |  |  | IEEE | IEEE Journals
Improvement of ZVS Range and Current Quality of the Nine-Switch Single-Stage ACâ€“DC Converter | K. Ali; S. K. Dube; P. Das; J. C. -H. Peng; D. J. Rogers | Department of Engineering Science, University of Oxford, Oxford, U.K.; Department of Electrical and Computer Engineering, Binghamton University, Binghamton, NY, USA; Department of Electrical and Computer Engineering, Binghamton University, Binghamton, NY, USA; Department of Electrical and Computer Engineering, National University of Singapore, Singapore; Department of Engineering Science, University of Oxford, Oxford, U.K. | IEEE Transactions on Power Electronics | 2020-02-27 | 2020 | 35 | 5 | 4658 | 4668 | The nine-switch single-stage three-phase ac-dc isolated converter integrates a three-phase active front-end ac-dc converter and a three-phase high-frequency galvanically isolated dc-dc converter in one stage, leading to a device count reduction of 25% compared to an equivalent two-stage configuration. The advantage of the nine-switch converter can be truly realized if it can achieve similar efficiency and input current quality as a two-stage converter. In this article, a design methodology is proposed, which ensures zero-voltage switching of the bottom and the middle switches of the nine-switch converter for the entire line cycle and also reduces its input current total harmonic distortion below 5%. By implementing space vector pulsewidth modulation, the dc-link voltage of the nine-switch converter is reduced to the level of an equivalent two-stage converter. The analytical claims are verified with a 3-kW laboratory prototype operating at 400-V ac input, 800-V dc-link voltage, and 380-V isolated dc output voltage. | 1941-0107 |  | 10.1109/TPEL.2019.2947151 | EPSRC, UK(grant numbers:EP/P017436/1); | https://ieeexplore.ieee.org/stamp/stamp.jsp?arnumber=8867936 | Back-to-back (BTB) converter;loss computation;nine-switch converter;single-stage converter;zero-voltage switching (ZVS);12-switch converter | Zero voltage switching;Logic gates;Space vector pulse width modulation;Legged locomotion;Voltage control;Switches | AC-DC power convertors;DC-DC power convertors;harmonic distortion;power supply quality;PWM power convertors;switching convertors;zero voltage switching | zero-voltage switching;dc-link voltage;total harmonic distortion;ZVS;current quality;three-phase high-frequency galvanically isolated dc-dc converter;nine-switch single-stage three-phase ac-dc isolated converter;three-phase active front-end ac-dc converter;space vector pulse width modulation;equivalent two-stage converter |  | 3 |  | 36 | IEEE | 2019-10-14 |  |  | IEEE | IEEE Journals
A Spread-Spectrum Mode Enabled Ripple-Based Buck Converter Using a Clockless Frequency Control | S. H. Pakala; P. R. Surkanti; P. M. Furth | Klipsch School of Electrical & Computer Engineering, New Mexico State University, Las Cruces, NM, USA; Klipsch School of Electrical & Computer Engineering, New Mexico State University, Las Cruces, NM, USA; Klipsch School of Electrical & Computer Engineering, New Mexico State University, Las Cruces, NM, USA | IEEE Transactions on Circuits and Systems II: Express Briefs | 2019-02-26 | 2019 | 66 | 3 | 382 | 386 | Current-mode ripple-based dc-dc converters have become a widely adopted topology due to their inherent advantages of improved dynamic transient response along with a simple current sensing scheme. However, the switching frequency of such converters is a function of the converter's duty cycle and inherent circuit delays. In this brief, a novel frequency control of a buck converter is proposed through the implementation of a frequency-to-voltage converter that obviates the need for an external clock, and enables both fixed-switching frequency (F<sub>SW</sub>) and spread-spectrum modes of operation. A current-mode ripple-based buck converter is implemented in a 180-nm CMOS process for an input voltage of 2.8-4.2 V, output voltage range of 1.3-2.2 V, and load current range of 40-200 mA. In fixed-F<sub>SW</sub> mode, a peak efficiency of 89.4% was achieved at an input voltage of 3.8 V, load current of 200 mA and 1.8 V output voltage, while in spread-spectrum mode, a peak efficiency of 88.2% was achieved for similar conditions. Additionally, in spread-spectrum mode, a 19-dB reduction in peak noise power is observed in the output at the fundamental frequency. | 1558-3791 |  | 10.1109/TCSII.2018.2860583 |  | https://ieeexplore.ieee.org/stamp/stamp.jsp?arnumber=8423173 | Hysteretic buck converter;ripple-based control;frequency control;current-mode control;spread spectrum;WSN | Buck converters;Frequency conversion;Frequency control;Voltage control;Switching frequency;Wireless sensor networks;Clocks | DC-DC power convertors;frequency control;network topology;power system control;transient response | frequency-to-voltage converter;fixed-switching frequency;current-mode ripple-based buck converter;clockless frequency control;current sensing scheme;circuit delays;dynamic transient response;frequency control;spread-spectrum mode;current-mode ripple-based dc-dc converters |  | 3 |  | 21 | IEEE | 2018-07-30 |  |  | IEEE | IEEE Journals
A Current Sensorless Delayâ€“Based Control Scheme for MPPTâ€“Boost Converters in Photovoltaic Systems | J. -E. HernÃ¡ndez-DÃ­ez; C. -F. MÃ©ndez-Barrios; S. -I. Niculescu; E. BÃ¡rcenas-BÃ¡rcenas | University Paris-Saclay, CNRS, CentraleSupÃ©lec, Inria, Laboratoire des Signaux et SystÃ¨mes (L2S, UMR CNRS 8506), Gif-sur-Yvette, France; Faculty of Engineering, Autonomous University of San Luis Potosi (UASLP), San Luis Potosi, Mexico; University Paris-Saclay, CNRS, CentraleSupÃ©lec, Inria, Laboratoire des Signaux et SystÃ¨mes (L2S, UMR CNRS 8506), Gif-sur-Yvette, France; CoordinaciÃ³n AcadÃ©mica RegiÃ³n Altiplano, UASLP, Matehuala, SLP, Mexico | IEEE Access | 2020-09-29 | 2020 | 8 |  | 174449 | 174462 | The results presented in this paper deal with the design of a current sensorless delay-based controller for the closed-loop stabilization of a photovoltaic system under an MPPT scheme using a boost dc/dc converter. Some applications of such topology are dc microgrids, solar vehicles, or stand-alone systems, to mention a few. The basis of this control scheme relies on the feedback linearization control technique coupled with a delay-based low-order controller. In order to study the stability, the proposed approach uses a geometric point of view which allows the partitioning of the controller parameters space into regions with similar stability characteristics (same number of unstable characteristic roots). The most important contribution of the paper relies on providing practical guidelines to tune the gains of the proposed delay-based controller, ensuring asymptotic stability of the closed-loop system and fulfilling the requirements for photovoltaic applications. In addition, the proposed approach allows the design a non-fragile controller with respect to the controller gains. Furthermore, in order to test the effectiveness of the control scheme presented, experimental results evaluating the closed-loop system performance under set-point changes and abrupt irradiance disturbances are addressed using a solar array simulator and a battery bank as load. | 2169-3536 |  | 10.1109/ACCESS.2020.3024566 | CONACyT Mexico, Autonomous University of San Luis Potosi (UASLP), Mexico; UniversitÃ© Paris-Saclay (Laboratory of Signals and Systems, L2S), France; | https://ieeexplore.ieee.org/stamp/stamp.jsp?arnumber=9200991 | DC/DC Converter;delay-based controller;feedback linearization;MPPT scheme;PV systems | Sensors;Stability analysis;Voltage control;Delays;Batteries;Maximum power point trackers;Sliding mode control | asymptotic stability;closed loop systems;control system synthesis;DC-DC power convertors;delays;electric current control;feedback;linear systems;photovoltaic power systems;power generation control;power system control | photovoltaic system;current sensorless delay-based controller;closed-loop stabilization;MPPT scheme;dc microgrids;stand-alone systems;feedback linearization control technique;delay-based low-order controller;controller parameters space;asymptotic stability;photovoltaic applications;nonfragile controller;closed-loop system;current sensorless delay-based control scheme;MPPT-boost converters;boost dc/dc converter |  | 2 |  | 31 | CCBY | 2020-09-21 |  |  | IEEE | IEEE Journals
Time Domain Analysis of Reactive Components and Optimal Modulation for Isolated Dual Active Bridge DC/DC Converters | S. Wang; Z. Zheng; C. Li; K. Wang; Y. Li | Department of Electrical Engineering, Tsinghua University, Beijing, China; Department of Electrical Engineering, Tsinghua University, Beijing, China; Department of Electrical Engineering, Tsinghua University, Beijing, China; Department of Electrical Engineering, Tsinghua University, Beijing, China; Department of Electrical Engineering, Tsinghua University, Beijing, China | IEEE Transactions on Power Electronics | 2019-05-24 | 2019 | 34 | 8 | 7143 | 7146 | This letter discusses the reactive components and the power factor of dual-active-bridge converters under triple-phase-shift modulation. Different from previous methods based on backflow power integral or Fourier series expansion, this letter presents a straightforward analysis and categories of reactive current through time domain analysis, and then gives a unified time domain definition of reactive current, reactive power, and power factor. Compared with all the previous definitions, the expressions of reactive components and power factor are much more concise and of a profound physical meaning. On this basis, specific calculations of reactive power and power factor are derived for all practical voltage patterns and an optimal global power factor phase shift modulation is proposed to improve the power factor on both bridges. At last, the effectiveness of analysis and proposed modulation were validated using a 500-W laboratory prototype. The results showed efficiency improvements compared to other optimal power factor modulation strategies. | 1941-0107 |  | 10.1109/TPEL.2019.2897007 | National Key R&D Program of China(grant numbers:2017YFB1200901-12); | https://ieeexplore.ieee.org/stamp/stamp.jsp?arnumber=8632725 | DCâ€“DC power conversion;time domain analysis;optimal control;pulsewidth modulation | Modulation;Reactive power;Bridge circuits;Time-domain analysis;Optimization;Stress;Inductance | DC-DC power convertors;Fourier analysis;phase modulation;power factor;reactive power;time-domain analysis | triple-phase-shift modulation;backflow power integral;isolated dual active bridge DC-DC converters;optimal global power factor phase shift modulation strategies;unified time domain analysis;reactive current components;reactive power components;Fourier series expansion;power 500 W |  | 9 |  | 12 | IEEE | 2019-02-01 |  |  | IEEE | IEEE Journals
On Supplying LEDs From Very Low DC Voltages With High-Frequency AC-LED Drivers | I. Castro; A. Vazquez; D. G. Aller; M. Arias; D. G. Lamar; J. SebastiÃ¡n | Departamento de IngenierÃ­a ElÃ©ctrica, ElectrÃ³nica, University of Oviedo, GijÃ³n, Spain; Department of Electrical Engineering, University of Oviedo, Gijon, Spain; Departamento de Ingenieria Electrica, Electronica y Sistemas, Universidad de Oviedo, Oviedo, Spain; Department of Electrical Engineering, Universidad de Oviedo, Gijon, Spain; Department of Electrical Engineering, Universidad de Oviedo, Gijon, Spain; IngenierÃ­a ElÃ©ctrica, ElectrÃ³nica, de Computadores y Sistemas, Universidad de Oviedo, GijÃ³n, Spain | IEEE Transactions on Power Electronics | 2019-04-23 | 2019 | 34 | 6 | 5711 | 5719 | This paper studies the driving of white light emitting diodes (LEDs) from very low voltages in the 1.2 to 2 V range. The proposed idea is based on replacing the standard Schottky diode used in conventional converter topologies (i.e., buck, buck-boost, and boost) with an LED while shortcutting the output of the converter. In this configuration, the LED works both as the load and the rectifier diode of the converter, hence switching the LED at high frequencies (>100 kHz). Moreover, a thorough analytical study is carried out for the two topologies proposed in this paper, emphasizing in particular their static analysis and the obtaining of the boundaries between the different conduction modes. Finally, the idea is experimentally validated by means of the boost converter variation (i.e., the DL//S ac-LED driver). The DL//S ac-LED driver was also compared with a dc-dc boost converter, showing a better luminous efficacy while disposing of the Schottky diode and the output capacitor. The analysis was carried out when connected to a Li-ion battery using a simple control and integrated circuit for its development. | 1941-0107 |  | 10.1109/TPEL.2018.2869795 | Spanish Government(grant numbers:MINECO-17-DPI2016-75760-R); Principality of Asturias under Severo Ochoa(grant numbers:BP14-142,BP17-91,FC-15-GRUPIN14-143,SVPA-17-RIS3-4); European Regional Development Fund; | https://ieeexplore.ieee.org/stamp/stamp.jsp?arnumber=8462786 | AC light emitting diode (LED) driving;LED driver;low input voltages;single-cell battery | Light emitting diodes;Switches;Schottky diodes;Topology;DC-DC power converters;Inductance;Demagnetization | DC-DC power convertors;driver circuits;light emitting diodes;rectifiers;Schottky diodes | ac-LED driver;boost converter variation;analytical study;high frequencies;rectifier diode;buck-boost;conventional converter topologies;standard Schottky diode;low voltages;white light emitting diodes;high-frequency AC-LED drivers;low dc voltages;dc-dc boost converter;voltage 1.2 V to 2.0 V |  | 2 |  | 20 | IEEE | 2018-09-12 |  |  | IEEE | IEEE Journals
All-GaN Power Integration: Devices to Functional Subcircuits and Converter ICs | R. Sun; Y. C. Liang; Y. -C. Yeo; C. Zhao; W. Chen; B. Zhang | State Key Laboratory of Electronic Thin Films and Integrated Devices, University of Electronic Science and Technology of China, Chengdu, China; Department Electrical and Computer Engineering, National University of Singapore, Singapore; Department Electrical and Computer Engineering, National University of Singapore, Singapore; Department of Electrical and Electronic Engineering, Xiâ€™an Jiaotong-Liverpool University, Suzhou, China; State Key Laboratory of Electronic Thin Films and Integrated Devices, University of Electronic Science and Technology of China, Chengdu, China; State Key Laboratory of Electronic Thin Films and Integrated Devices, University of Electronic Science and Technology of China, Chengdu, China | IEEE Journal of Emerging and Selected Topics in Power Electronics | 2020-02-03 | 2020 | 8 | 1 | 31 | 41 | This article reports the Au-free GaN power integration platform and a complete integration scheme from devices to functional subcircuits and to application-oriented GaN converter ICs. The design and experimental demonstration of all-GaN dc-dc converter IC with high level of integration is presented. Through the developed GaN power integration platform, devices are monolithically integrated and functional subcircuits are demonstrated, which have realized expected application-oriented functions and are feasible for high-level integration. The all-GaN converter IC with monolithically integrated high-side gate driver, pulse-width modulation (PWM) feedback controller, and overcurrent protection circuits are proposed, numerically analyzed, experimentally demonstrated, and characterized. It can realize stable 10-V output with constant output ripples below 4% from 15-30-V input line voltage. Stable output with constant ripples can be maintained according to the designed feedback control when input and load conditions are abruptly changed. When subjected to over-current incident, the converter IC can be protected according to the desired over-current threshold values within one duty cycle period. The developed all-GaN power integration platform, together with functional subcircuits and dc-dc converter IC, can be a practical verification of all-GaN IC scheme oriented toward power conversion application, and a useful reference for all-GaN IC designs. | 2168-6785 |  | 10.1109/JESTPE.2019.2946418 | Sichuan Youth Science and Technology Foundation(grant numbers:2017JQ0020); Major Science and Technology Special Projects in Guangdong(grant numbers:2017B010112003); | https://ieeexplore.ieee.org/stamp/stamp.jsp?arnumber=8863352 | AlGaN/GaN metalâ€“insulatorâ€“semiconductor high-electron mobility transistors (MIS-HEMTs);all GaN;dcâ€“dc converter;monolithic integration;power conversion | Gallium nitride;Logic gates;Integrated circuits;Aluminum gallium nitride;Wide band gap semiconductors;Sensors;HEMTs | DC-DC power convertors;driver circuits;feedback;gallium compounds;III-V semiconductors;overcurrent protection;power supply circuits;wide band gap semiconductors | all-gallium nitride IC scheme;all-gallium nitride IC design;GaN;experimental demonstration;functional subcircuits;application-oriented functions;high-level integration;high-side gate driver;constant output ripples;designed feedback control;power conversion application;complete integration scheme;application-oriented gallium nitride converter IC;gold-free gallium nitride power integration platform;all-gallium nitride dc-dc converter IC;developed gallium nitride power integration platform;all-gallium nitride converter IC;all-gallium nitride power integration platform |  | 4 |  | 37 | IEEE | 2019-10-09 |  |  | IEEE | IEEE Journals
Analysis of a synergetically controlled two-stage three-phase DC/AC buck-boost converter | M. Antivachis; J. A. Anderson; D. Bortis; J. W. Kolar | Power Electronic Systems Laboratory, ETH Zurich, Switzerland; Power Electronic Systems Laboratory, ETH Zurich, Switzerland; Power Electronic Systems Laboratory, ETH Zurich, Switzerland; Power Electronic Systems Laboratory, ETH Zurich, Switzerland | CPSS Transactions on Power Electronics and Applications | 2020-04-13 | 2020 | 5 | 1 | 34 | 53 | Three-phase DC/AC power electronics converter systems used in battery-powered variable-speed drive systems or employed in three-phase mains-supplied battery charger applications usually feature two power conversion stages. In both cases, typically a DC/DC stage is attached to a three-phase DC/AC stage in order to enable buck-boost functionality and/or a wide input-output voltage operating range. However, a two-stage solution leads to a high number of switched bridge-legs and hence, results in high switching losses, if the degrees of freedom available for controlling the overall system are not utilised. If the DC/DC stage is used to vary the DC link voltage with six times the AC-side frequency, a pulse width modulation (PWM) of always only one phase of the DC/AC stage is sufficient to achieve three-phase sinusoidal output currents. The clamping of two phases (denoted as 1/3 PWM) leads to a drastic reduction of the DC/AC stage switching losses, which is further accentuated by a DC link voltage which is lower than for the conventional modulation schemes. This paper details the operating principle of a three-phase buck-boost converter system using 1/3 PWM and outlines an appropriate control system design. Subsequently, the switching losses and the voltage/current stresses on the converter components are analytically derived. There, a more than 66% reduction of the DC/AC stage switching losses is calculated without any increase of the stress on the remaining converter components. The theoretical considerations are finally verified on a hardware demonstrator, where the proposed modulation strategy is experimentally compared against several conventional modulation techniques and its clear performance advantages are validated. | 2475-742X |  | 10.24295/CPSSTPEA.2020.00004 |  | https://ieeexplore.ieee.org/stamp/stamp.jsp?arnumber=9062665 | Battery charger;control system design;modulation strategy;variable-speed drives;wide input-output voltage range | Pulse width modulation;Batteries;Switching loss;Voltage control;Switches;DC motors;Clamps | battery chargers;bridge circuits;clamps;control system synthesis;DC-AC power convertors;DC-DC power convertors;losses;power electronics;PWM invertors;PWM power convertors;switching convertors;variable speed drives | battery-powered variable-speed drive systems;three-phase mains-supplied battery charger applications;three-phase DC-AC power electronics converter systems;DC-DC stage;three-phase DC-AC stage;switched bridge-legs;switching losses;pulse width modulation;PWM;two-stage three-phase DC-AC buck-boost converter;voltage-current stresses;control system design |  | 6 |  |  |  | 2020-04-13 |  |  | CPSS | CPSS Journals
The Design and Analysis of Large Solar PV Farm Configurations With DC-Connected Battery Systems | O. M. Akeyo; V. Rallabandi; N. Jewell; D. M. Ionel | Department of Electrical and Computer Engineering, University of Kentucky, Lexington, KY, USA; Department of Electrical and Computer Engineering, University of Kentucky, Lexington, KY, USA; LG&E and KU, Louisville, KY, USA; Department of Electrical and Computer Engineering, University of Kentucky, Lexington, KY, USA | IEEE Transactions on Industry Applications | 2020-04-27 | 2020 | 56 | 3 | 2903 | 2912 | Typically, solar inverters curtail or â€œclipâ€ the available power from the photovoltaic (PV) system when it exceeds the maximum ac capacity. This article discusses a battery system connected to the dc link of an inverter to recuperate this PV energy. Contrary to conventional approaches, which employ two dc-dc converters, one each for the battery and solar PV system, the proposed configuration utilizes a single dc-dc converter capable of simultaneously operating as a charge controller and a maximum power point tracking (MPPT) device. In addition to improving the overall system capacity factor, increasing the conversion efficiencies, and ensuring MPPT stability, the proposed configuration offers a simple solution for adding energy storage to existing PV installations. With this configuration, the excess power that will otherwise be curtailed due to inverter rating limitations is stored in the battery and supplied to the grid during periods of reduced irradiance. Moreover, a systematic methodology for sizing a dc-bus connected battery to minimize total PV energy curtailed was developed using an annual PV generation profile at the Louisville Gas and Electric and Kentucky Utilities E. W. Brown solar facility at Kentucky. The detailed behavior of the proposed system and its power electronics controls and operations were validated with case studies developed in PSCAD/EMTDC software for variable power generation and PV output power smoothing. | 1939-9367 |  | 10.1109/TIA.2020.2969102 |  | https://ieeexplore.ieee.org/stamp/stamp.jsp?arnumber=8968398 | Battery;battery sizing;charge controller;dcâ€“dc converter;energy storage;maximum power point tracking (MPPT);photovoltaic (PV);PSCAD;PV curtailment | Batteries;Inverters;DC-DC power converters;Maximum power point trackers;State of charge | battery storage plants;energy storage;invertors;maximum power point trackers;photovoltaic power systems;power electronics;power generation control;power grids;power system CAD;solar power stations | energy storage;power electronics controls;variable power generation;PV output power smoothing;solar PV farm configurations;DC-connected battery systems;solar inverters;photovoltaic system;dc-dc converters;maximum power point tracking device;system capacity factor;MPPT stability;charge controller;power grid;Kentucky;PSCAD-EMTDC software |  | 13 |  | 27 | IEEE | 2020-01-24 |  |  | IEEE | IEEE Journals
Optimal Modulation for a Fifth-Order Dual-Active-Bridge Resonant Immittance DCâ€“DC Converter | M. Yaqoob; K. Loo; Y. P. Chan; J. Jatskevich | Department of Electronic and Information Engineering, The Hong Kong Polytechnic University, Hong Kong; Department of Electronic and Information Engineering, The Hong Kong Polytechnic University, Hong Kong; Department of Electronic and Information Engineering, The Hong Kong Polytechnic University, Hong Kong; Department of Electronic and Information Engineering, The Hong Kong Polytechnic University, Hong Kong | IEEE Transactions on Power Electronics | 2019-10-22 | 2020 | 35 | 1 | 70 | 82 | This paper proposes a fifth-order resonant immittance network based dual-active-bridge (DAB) converter and an optimal modulation method that will ensure high-efficiency operation of the converter under wide-range variations in voltage ratio and output power level. The proposed modulation method is based on the concept of total power loss minimization, where a loss model is developed and an optimization algorithm is formulated to compute the optimal set of internal and external phase shift parameters that will lead to the maximum efficiency for a given set of operating parameters including voltage ratio and output power level. It is found that to maintain high-efficiency operation under wide-range variations in voltage ratio and output power level, the DAB converter is required to switch between different operation modes and neither soft-switching operation nor unity-power-factor operation is able to achieve wide-range high efficiency performance when used alone. The importance of reconfigurability of operation mode for achieving wide-range high efficiency performance is clearly illustrated in this paper. | 1941-0107 |  | 10.1109/TPEL.2019.2911233 | Hong Kong Polytechnic University(grant numbers:G-YBXL); | https://ieeexplore.ieee.org/stamp/stamp.jsp?arnumber=8691472 | Dual-active-bridge (DAB) converter;inductive power transfer (IPT);resonant immittance network;soft-switching (SS) operation;unity power factor (UPF) | Switches;Power generation;Phase modulation;Topology;Bridge circuits;Network topology | bridge circuits;DC-DC power convertors;optimisation;power factor;switching convertors | fifth-order dual-active-bridge resonant immittance DC-DC converter;fifth-order resonant immittance network;optimal modulation method;high-efficiency operation;wide-range variations;voltage ratio;output power level;total power loss minimization;optimization algorithm;internal phase shift parameters;external phase shift parameters;operating parameters;DAB converter;unity-power-factor operation;wide-range high efficiency performance;loss model;soft-switching operation |  | 4 |  | 42 | IEEE | 2019-04-14 |  |  | IEEE | IEEE Journals
Research on SCESS-DFIG DC Bus Voltage Fluctuation Suppression Strategy for Frequency Inertia Regulation of Power Grid | D. Sun; H. Long; K. Zhou; Y. Lv; J. Zheng; Q. Chen | Engineering Research Center of Automotive Electronics Drive Control and System Integration, Ministry of Education, Harbin University of Science and Technology, Harbin, China; School of Electrical Engineering and Automation, Harbin Institute of Technology, Harbin, China; Engineering Research Center of Automotive Electronics Drive Control and System Integration, Ministry of Education, Harbin University of Science and Technology, Harbin, China; Engineering Research Center of Automotive Electronics Drive Control and System Integration, Ministry of Education, Harbin University of Science and Technology, Harbin, China; Electric Power Research Institute, State Grid Heilongjiang Electric Power Company Ltd., Harbin, China; Engineering Research Center of Automotive Electronics Drive Control and System Integration, Ministry of Education, Harbin University of Science and Technology, Harbin, China | IEEE Access | 2020-09-30 | 2020 | 8 |  | 173933 | 173948 | The doubly fed induction generator with super capacitor is helpful to enhance the system inertia. At the same time, its structural characteristics are more suitable for the power grid topology without communication lines. However, the change of its topology also brings some problems. In this article, when SCESS-DFIG is participating in frequency regulation, DC bus voltage fluctuation caused by power imbalance of multiple converters is studied. The dynamic power response of super capacitor with DC-DC converter is a step load for grid side converter. The load of DC bus is nonlinear and random, so the balance and stability of the original system will change accordingly. Because of the complex topology and system composition of the doubly fed induction generator with super capacitor, the conventional feed-forward compensation control strategy can not be used to improve its dynamic response speed. Therefore, this article designs a control strategy which is applied for DC bus voltage fluctuation of the doubly fed induction generator with super capacitor. The theory proposed in this article is verified by simulation model and experiment. | 2169-3536 |  | 10.1109/ACCESS.2020.3025292 | University Nursing Program for Young Scholars with Creative Talents in Heilongjiang Province(grant numbers:UNPYSCT-2017099); | https://ieeexplore.ieee.org/stamp/stamp.jsp?arnumber=9201295 | SCESS-DFIG;frequency regulation;DC BVF;power balance;ADRC | Doubly fed induction generators;Capacitors;Voltage control;DC-DC power converters;Fluctuations;Frequency control;Wind speed | asynchronous generators;compensation;control system synthesis;DC-DC power convertors;dynamic response;feedforward;frequency control;machine control;power grids;stability;supercapacitors;voltage control | SCESS-DFIG DC bus voltage fluctuation suppression strategy;frequency inertia regulation;doubly fed induction generator;super capacitor;system inertia;power grid topology;frequency regulation;power imbalance;multiple converters;dynamic power response;DC-DC converter;grid side converter;complex topology;system composition;conventional feed-forward compensation control strategy |  |  |  | 25 | CCBY | 2020-09-21 |  |  | IEEE | IEEE Journals
A Rotational Control in Medium-Voltage Modular Solid-State Transformer-Based Converter System | D. Dong; R. Raju; G. Ganireddy; M. Agamy | Department of Electrical and Computer Engineering, Virginia Tech, Blacksburg, VA, USA; High Power Conversion Systems Lab, GE Global Research Center, Niskayuna, NY, USA; GE Renewable Energy, Salem, VA, USA; Department of Electrical and Computer Engineering, University at Albany State University of New York, Albany, NY, USA | IEEE Transactions on Industry Applications | 2019-11-11 | 2019 | 55 | 6 | 6223 | 6233 | This paper presents a novel control strategy to significantly reduce the high-frequency transformer loss in a modular solid-state transformer (SST) based converter system. The modular SST design is based on an ac-dc power-electronic building block comprised of an H-bridge at the ac input and a bidirectional soft-switching isolated dc-dc converter with a medium-voltage insulated high-frequency transformer. The ac terminals of input H-bridges are connected in series and directly coupled to the medium-voltage ac line, while the output dc terminals are all connected in parallel at a low voltage. The key innovation described in this paper, without sacrificing the output performance, is the control scheme that reduces core and winding losses associated with the dc-dc resonant stage by turning off the selected dc-dc converters in synchronism with the line voltage. The prototype for the test described in this paper is based on a modular SST where each module is rated at 50 kVA, with a 200 kHz transformer using 1.7 kV silicon carbide discrete mosfets, but the described control concepts are more broadly applicable to similar topologies. | 1939-9367 |  | 10.1109/TIA.2019.2932958 | U.S. Department of Energy(grant numbers:DEEE0007252); | https://ieeexplore.ieee.org/stamp/stamp.jsp?arnumber=8786147 | Silicon carbide (SiC) mosfets;soft-switching;solid-state transformer (SST) | Power transformer insulation;Windings;Switches;Pulse width modulation;Field programmable gate arrays;Drives;Oil insulation | AC-DC power convertors;bridge circuits;DC-DC power convertors;high-frequency transformers;power transformers;resonant power convertors;switching convertors;transformer windings;voltage control;zero current switching;zero voltage switching | medium-voltage modular solid-state transformer-based converter system;high-frequency transformer loss;solid-state transformer based converter system;modular SST design;ac-dc power-electronic building block;medium-voltage ac line;dc-dc resonant stage;dc-dc converters;apparent power 50.0 kVA |  | 10 |  | 30 | IEEE | 2019-08-05 |  |  | IEEE | IEEE Journals
A Time-Sharing Current-Fed ZCS High-Frequency Inverter-Based Resonant DCâ€“DC Converter With Si-IGBT/SiC-SBD Hybrid Module for Inductive Power Transfer Applications | T. Mishima | Department of Marine Engineering, Graduate School of Maritime Sciences, Kobe University, Hyogo, Japan | IEEE Journal of Emerging and Selected Topics in Power Electronics | 2020-02-03 | 2020 | 8 | 1 | 506 | 516 | This paper presents a time-sharing frequency doubler principle-based current-fed zero current softswitching (ZCS) high-frequency-resonant (HF-R) inverter-based dc-dc converter for inductive power transfer (IPT) systems featuring a Silicon (Si) and Silicon Carbide (SiC) hybrid power module. The newly proposed resonant dc-dc converter is suitable for producing a higher frequency resonant current with switching power loss reduction by the effect of a high-speed punch trough Si-insulated gate bipolar transistor (IGBT) and low-forward voltage SiC-Schottky barrier diode (SBD). In order to continuously regulate the output power, resonant current phasor control based on phase shift modulation (PSM) is newly applied. The performances of the newly proposed IPT resonant power converter are demonstrated by experiment, after which the feasibility of the circuit topology and control method is discussed from a practical point of view. | 2168-6785 |  | 10.1109/JESTPE.2019.2927723 |  | https://ieeexplore.ieee.org/stamp/stamp.jsp?arnumber=8758924 | High-frequency-resonant (HF-R) inverter;inductive power transfer (IPT);phase shift modulation (PSM);seriesâ€“parallel (SP) compensation;Si-insulated gate bipolar transistor (IGBT)/SiC-Schottky barrier diode (SBD) hybrid power module;time-sharing principle;zero current soft-switching (ZCS) | Inverters;Zero current switching;Coils;Switches;Logic gates;Switching frequency;Silicon carbide | DC-DC power convertors;elemental semiconductors;inductive power transmission;insulated gate bipolar transistors;invertors;resonant power convertors;Schottky barriers;Schottky diodes;silicon;silicon compounds;wide band gap semiconductors;zero current switching | circuit topology;IPT resonant power converter;phase shift modulation;insulated gate bipolar transistor;IGBT;switching power loss reduction;higher frequency resonant current;hybrid power module;time-sharing frequency doubler principle-based current-fed zero current soft switching high-frequency-resonant inverter;resonant DC-DC converter;time-sharing current-fed ZCS high-frequency inverter;resonant current phasor control;low-forward voltage SiC-Schottky barrier diode;inductive power transfer systems;inductive power transfer applications;SiC;Si |  | 2 |  | 29 | IEEE | 2019-07-10 |  |  | IEEE | IEEE Journals
Extended State Observer Based Flatness Control for Fuel Cell Output Series Interleaved Boost Converter | Y. Huangfu; Q. Li; L. Xu; R. Ma; F. Gao | School of Automation, Northwestern Polytechnical University, Xi'an, China; School of Automation, Northwestern Polytechnical University, Xi'an, China; School of Automation, Northwestern Polytechnical University, Xi'an, China; School of Automation, Northwestern Polytechnical University, Xi'an, China; FEMTO-ST (UMR CNRS 6174), Energy Department, University of Bourgogne Franche-Comte, UniversitÃ© de technologie de Belfort-MontbÃ©liard, Belfort, France | IEEE Transactions on Industry Applications | 2019-11-11 | 2019 | 55 | 6 | 6427 | 6437 | Output series interleaved boost converter (OS-IBC) has become a promising candidate for fuel cell application, due to the features of high voltage gain and low input current ripple. To achieve a satisfactory control performance for the OS-IBC, a robust dual loop control strategy is designed in this article. The designed controller comprises an inner loop dedicated to inductor current tracking and an outer loop aimed at output voltage regulation, both of which are based on flatness control. Furthermore, the extended state observers (ESO) are integrated into this control algorithm for online estimating the uncertain input voltage and output current of the equivalent converter. With this ESO, the parasitic circuit parameters are considered into the estimations, and meanwhile, the input source voltage sensor and load current sensor can be omitted. The feasibility and robustness of the designed controller have been successfully validated by simulation and experimental results obtained using a 240-W prototype converter and a dSPACE control platform. | 1939-9367 |  | 10.1109/TIA.2019.2936331 | National Natural Science Foundation of China(grant numbers:61873343); Shaanxi Key R&D(grant numbers:2018GY-073); Key Research and Development Plan of Shaanxi Province(grant numbers:2018ZDCXL-GY-05-07-01); | https://ieeexplore.ieee.org/stamp/stamp.jsp?arnumber=8807256 | Extended state observer (ESO);flatness control;output series interleaved boost converter (OS-IBC) | Voltage control;Fuel cells;Inductors;Mathematical model;Capacitors;DC-DC power converters;Observers | control system synthesis;DC-DC power convertors;electric current control;fuel cells;inductors;observers;robust control;voltage control | extended state observer based flatness control;parasitic circuit parameters;controller design;dSPACE control platform;240-W prototype converter;load current sensor;input source voltage sensor;uncertain input voltage;ESO;output voltage regulation;inductor current tracking;robust dual loop control strategy;low input current ripple;high voltage gain;OS-IBC;fuel cell output series interleaved boost converter |  | 7 |  | 29 | IEEE | 2019-08-20 |  |  | IEEE | IEEE Journals
A High-Power-Density Converter With a Continuous Input Current Waveform for Satellite Power Applications | N. Lee; J. -Y. Lee; Y. -J. Cheon; S. -K. Han; G. -W. Moon | Department of Electrical Engineering, Korea Advanced Institute of Science and Technology, Daejeon, South Korea; School of Electrical Engineering, College of Creative Engineering, Kookmin University, Seoul, South Korea; Korea Aerospace Research Institute, Daejeon, South Korea; School of Electrical Engineering, College of Creative Engineering, Kookmin University, Seoul, South Korea; Department of Electrical Engineering, Korea Advanced Institute of Science and Technology, Daejeon, South Korea | IEEE Transactions on Industrial Electronics | 2019-10-02 | 2020 | 67 | 2 | 1024 | 1035 | Satellite dc-dc power converters are required to have electromagnetic interference (EMI) compatibility as well as high reliability. The requirement of high reliability limits the complexity of the structure as well as the number of low-reliability components. In this paper, a conventional active-clamp-forward (ACF) topology is examined for a satellite converter owing to its relatively simple structure, small number of components, and good clamping capability regarding its switch voltage stress. However, it has a pulsating input current shape, a high di/dt level, and high switch voltage stress, which are disadvantageous with regard to the EMI filter size and high-input-voltage converter applications. To overcome these drawbacks, a new ACF topology with a continuous input current waveform is proposed. In the proposed waveform, the voltage stresses on the main switches are relieved, which is crucial to ensure the reliability of satellite FET switches, by utilizing a two-series connected structure. These features allow the proposed converter to serve as a high-input-voltage, high power-density satellite converter. In this paper, 100 W prototype converters with 50 V inputs operating at 300 kHz are built with a high power density of 47.9 W/in<sup>3</sup>. Experiments on these prototype converters are carried out to verify the features. | 1557-9948 |  | 10.1109/TIE.2019.2898584 | Korea Aerospace Research Institute(grant numbers:NTIS-2011-0030431); | https://ieeexplore.ieee.org/stamp/stamp.jsp?arnumber=8645816 | Active-clamp-forward (ACF) converter;input current ripple reduction;satellite power converter | Satellites;Switches;Stress;Topology;Reliability;Electromagnetic interference;Clamps | artificial satellites;DC-DC power convertors;electromagnetic interference;field effect transistors;reliability;switching convertors | continuous input current waveform;satellite power applications;satellite dc-dc power converters;electromagnetic interference compatibility;low-reliability components;high switch voltage stress;high-input-voltage converter applications;ACF topology;high power-density satellite converter;EMI filter;active-clamp-forward topology;satellite FET switches;power 100.0 W;voltage 50.0 V;frequency 300.0 kHz |  | 3 |  | 27 | IEEE | 2019-02-20 |  |  | IEEE | IEEE Journals
An Interleaved Nonisolated ZVS Ultrahigh Step-Down DCâ€“DC Converter With Low Voltage Stress | M. Amiri; H. Farzanehfard | Department of Electrical and Computer Engineering, Isfahan University of Technology, Isfahan, Iran; Department of Electrical and Computer Engineering, Isfahan University of Technology, Isfahan, Iran | IEEE Transactions on Industrial Electronics | 2019-06-03 | 2019 | 66 | 10 | 7663 | 7671 | This paper presents a nonisolated ultrahigh step-down dc-dc converter for low-voltage high-current applications. The converter provides extended duty cycle for all power switches while low voltage and current stresses are imposed on semiconductor devices that cause low conduction losses and low output current ripple. In addition, soft-switching condition is achieved for all semiconductor devices without adding any active element. To achieve the improved voltage conversion ratio, a pair of coupled inductors and series capacitors is used in the interleaved step-down structure. The two auxiliary inductors provide zero-voltage zero-current switching turn on for all switches and zero-current switching turn on and turn off for all diodes. Thus, the losses associated with semiconductor components are reduced impressively and the overall efficiency of the proposed converter is improved considerably. The accuracy of the converter operation is confirmed by a 450-W laboratory prototype operating at 400-V input, 12-V output, and 100 kHz switching frequency. | 1557-9948 |  | 10.1109/TIE.2018.2886794 |  | https://ieeexplore.ieee.org/stamp/stamp.jsp?arnumber=8591972 | Extended duty cycle;low voltage stress;soft switching;ultrahigh step-down converter | Inductors;Capacitors;Zero voltage switching;Stress;Zero current switching;Low voltage;Soft switching | DC-DC power convertors;power capacitors;power inductors;power semiconductor devices;switching convertors;zero current switching;zero voltage switching | semiconductor components;low voltage stress;low-voltage high-current applications;semiconductor devices;low conduction losses;low output current ripple;voltage conversion ratio;zero-voltage zero-current switching;interleaved nonisolated ZVS ultrahigh step-down dc-dc converter;soft-switching condition;coupled inductors;series capacitors;frequency 100.0 kHz;power 450 W;voltage 400 V;voltage 12 V |  | 7 |  | 37 | IEEE | 2018-12-27 |  |  | IEEE | IEEE Journals
A Novel Single Switch High-Frequency DC/DC Converter and Its Mathematical Model | Y. Guan; X. Hu; S. Zhang; Y. Wang; D. Xu; W. Wang | Harbin Institute of Technology, Harbin, China; Harbin Institute of Technology, Harbin, China; Harbin Institute of Technology, Harbin, China; Harbin Institute of Technology, Harbin, China; Harbin Institute of Technology, Harbin, China; Harbin Institute of Technology, Harbin, China | IEEE Transactions on Industry Applications | 2019-07-01 | 2019 | 55 | 4 | 3877 | 3888 | This paper proposes a high-frequency isolated dc/dc converter, whose switching frequency is 20 MHz. Meanwhile, the switch voltage stress is reduced based on optimal switch impedance. In the proposed converter, the switch can operate in ZVS condition, which can help to reduce the switching loss. A mathematical model of the proposed high frequency converter is built, which provides an effective design method for the system parameters. Meanwhile, the design method for PCB air-core transformer has been proposed and depicted. To verify the feasibility of the proposed converter and mathematic model, a 10 W prototype is built. | 1939-9367 |  | 10.1109/TIA.2019.2901637 | National Natural Science Foundation of China(grant numbers:51777038); Natural Science Foundation of Heilongjiang Province(grant numbers:E2015009); Lite-On Power Electronics Technology Research Fund; | https://ieeexplore.ieee.org/stamp/stamp.jsp?arnumber=8651531 | High frequency;magnetic component design;mathematical model;single-switch converter | Switches;Harmonic analysis;High frequency;Mathematical model;Stress;Capacitors;Topology | DC-DC power convertors;mathematical analysis;printed circuit design;switching convertors;transformer cores;zero voltage switching | mathematical model;switch voltage stress;optimal switch impedance;switching loss reduction;single switch high-frequency isolated DC-DC converter;ZVS condition;PCB air-core transformer;frequency 20.0 MHz;power 10.0 W |  | 1 |  | 30 | IEEE | 2019-02-24 |  |  | IEEE | IEEE Journals
Direct 48-/1-V GaN-Based DCâ€“DC Power Converter With Double Step-Down Architecture and Masterâ€“Slave AO<sup>2</sup>T Control | D. Yan; X. Ke; D. B. Ma | Department of Electrical and Computer Engineering, The University of Texas at Dallas, Richardson, TX, USA; Department of Electrical and Computer Engineering, The University of Texas at Dallas, Richardson, TX, USA; Department of Electrical and Computer Engineering, The University of Texas at Dallas, Richardson, TX, USA | IEEE Journal of Solid-State Circuits | 2020-03-26 | 2020 | 55 | 4 | 988 | 998 | In modern power delivery systems, there has been an up-rising trend of migrating conventional two-stage dc-dc power conversion architecture to a single-stage one, in order to accomplish better efficiency and power density. In response to such a trend, this article presents a gallium nitride (GaN)-based power converter design that achieves direct 48-/1-V dc-dc power conversion with a single-stage double step-down (DSD) architecture. Operating at 2 MHz, it pushes the equivalent minimum duty ratio to a record low level of 2.1%. In order to improve closed-loop regulation, an adaptive ON- and OFF-time (AO<sup>2</sup>T) control with elastic ON-time modulation is proposed for both steady-state and transient response enhancement. For reinforced reliability in the dual-phase operation, a master-phase mirroring technique enables adaptive master-slave phase operation, accomplishing automatic phase current balancing. An IC prototype is implemented on a 180-nm high voltage (HV) bipolar, CMOS DMOS (BCD) process, with an active die area of 1.46 mm<sup>2</sup>. It achieves peak efficiencies of 85.4%, 79%, and 56.8% at 100 kHz, 250 kHz, and 2 MHz, respectively. | 1558-173X |  | 10.1109/JSSC.2019.2957237 | Semiconductor Research Corporation(grant numbers:SRC GRC 2712.027); | https://ieeexplore.ieee.org/stamp/stamp.jsp?arnumber=8932622 | Adaptive ON- and OFF-time (AOÂ²T) control;direct 48-/1-V power conversion;double step-down (DSD) architecture;elastic ON-time modulation;GaN-based power converter;master phase mirroring | Power conversion;Computer architecture;Switches;Delays;Density measurement;Power system measurements;Logic gates | CMOS integrated circuits;DC-DC power convertors;gallium compounds;III-V semiconductors;transient response | power delivery systems;two-stage dc-dc power conversion architecture;power density;gallium nitride-based power converter design;single-stage double step-down architecture;transient response enhancement;adaptive master-slave phase operation;DSD architecture;closed-loop regulation;elastic ON-time modulation;steady-state enhancement;reliability operation;IC prototype;high voltage bipolar- CMOS DMOS process;BCD process;frequency 2.0 MHz;frequency 100.0 kHz;frequency 250.0 kHz;GaN |  | 7 |  | 22 | IEEE | 2019-12-13 |  |  | IEEE | IEEE Journals
Min-Type Control Strategy of a DCâ€“DC Synchronous Boost Converter | A. Sferlazza; C. Albea-Sanchez; L. MartÃ­nez-Salamero; G. GarcÃ­a; C. Alonso | Department of Engineering, University of Palermo, Palermo, Italy; University of Toulouse III (UniversitÃ© Paul Sabatier), Toulouse, France; Group of Automatic Control and Industrial Electronics, Rovira i Virgili University, Tarragona, Spain; University of Toulouse III (UniversitÃ© Paul Sabatier), Toulouse, France; University of Toulouse III (UniversitÃ© Paul Sabatier), Toulouse, France | IEEE Transactions on Industrial Electronics | 2019-12-11 | 2020 | 67 | 4 | 3167 | 3179 | This paper presents the analysis and design of a min-type strategy to control a synchronous boost converter in continuous conduction mode. The strategy uses a nonlinear switching surface to establish the change of topology in the converter and is analyzed by means of a sliding-mode control approach. Subsequently, the min-type strategy is modified by a hybrid control formulation, which introduces a hysteresis width and a dwell-time to obtain a finite switching frequency in the start-up and steady-state, respectively. The hybrid control formulation is implemented digitally by means of a microprocessor which processes the samples of inductor current and capacitor voltage to provide the control signal that activates the power switch. Experimental results in a prototype validate the proposed control strategy and show its potential in transient time and steady-state. | 1557-9948 |  | 10.1109/TIE.2019.2908597 |  | https://ieeexplore.ieee.org/stamp/stamp.jsp?arnumber=8683986 | Hybrid control;min-type control;sliding-mode control (SMC);synchronous boost converter | Inductors;Switches;Xenon;Switching frequency;Voltage control;Trajectory | control system synthesis;DC-DC power convertors;electric current control;inductors;nonlinear control systems;switching convertors;variable structure systems;voltage control | power switch;microprocessor;converter topology;nonlinear switching surface;sliding-mode control approach;continuous conduction mode;min-type strategy;DC-DC synchronous boost converter;min-type control strategy;finite switching frequency;hybrid control formulation |  | 9 |  | 29 | IEEE | 2019-04-09 |  |  | IEEE | IEEE Journals
Sampling-Induced Border Collision Bifurcation in a Voltage-Mode DPWM Synchronous Buck Converter | S. Kapat | Department of Electrical Engineering, Embedded Power Management Laboratory, Indian Institute of Technology Kharagpur, Kharagpur, India | IEEE Transactions on Circuits and Systems II: Express Briefs | 2019-05-27 | 2019 | 66 | 6 | 1048 | 1052 | The output voltage of a voltage-mode digitally pulse-width-modulated (DPWM) dc-dc converter is sampled once per switching cycle, and past studies show the existence of limit cycle oscillations due to quantization. This brief reports that the map of a continuous conduction mode (CCM) buck converter under DPWM is shown to be discontinuous and exhibits border collision bifurcations mainly because of a sampling delay. The discrete-time state space is piecewise smooth, divided into nine regions with different functional forms and separated by eight boundaries. This is unlikely using analog PWM, in which only three regions and two borders exist under CCM. The closed-form stability conditions are derived and design methods are discussed to enhance the stability boundary. A prototype buck converter is tested. Experimental bifurcation diagrams and time domain results are demonstrated to support the analytical predictions. | 1558-3791 |  | 10.1109/TCSII.2018.2866520 | Board of Research in Nuclear Sciences(grant numbers:34/20/04/2014-BRNS/0329); | https://ieeexplore.ieee.org/stamp/stamp.jsp?arnumber=8443431 | Voltage-mode;digital control;DPWM;sampling delay;non-smooth bifurcations;synchronous buck converter | Buck converters;Bifurcation;Voltage control;Stability analysis;Switches;Clocks | bifurcation;DC-DC power convertors;digital control;power system stability;PWM power convertors;switching convertors | voltage-mode DPWM synchronous buck converter;output voltage;limit cycle oscillations;continuous conduction mode buck converter;CCM;sampling delay;discrete-time state space;closed-form stability conditions;prototype buck converter;experimental bifurcation diagrams;sampling-induced border collision bifurcation;voltage-mode digitally pulse-width-modulated DC-DC converter;analog PWM |  | 5 |  | 11 | IEEE | 2018-08-21 |  |  | IEEE | IEEE Journals
A QR-ZCS Boost Converter With Tapped Inductor and Active Edge-Resonant Cell | M. Harasimczuk | Faculty of Electrical Engineering, Bialystok University of Technology, BiaÅ‚ystok, Poland | IEEE Transactions on Power Electronics | 2020-08-05 | 2020 | 35 | 12 | 13085 | 13095 | Boost dc/dc converters are widely used in renewable energy systems. With growing demand for high efficiency and high voltage gain, many new topologies have been published. This article proposes a novel zero current switching (ZCS) boost converter with a tapped inductor and active edge-resonant cell (AERC). To achieve high voltage gain, the tapped inductor was implemented in the structure of the converter, and by employing an AERC, ZCS of transistors was attained. Subsequently, by employing a resonant operation current, overshoots by leakage inductance were eliminated. This article presents an analysis, mathematical derivations, and laboratory test results. Finally, a 30-50 V input, 380 V output, and 750 W output power laboratory model operating with 45-100 kHz switching frequency was built and tested. The maximum reported efficiency was 96.6%. Soft switching of semiconductors was achieved in the whole output power range. | 1941-0107 |  | 10.1109/TPEL.2020.2991363 | The Scientific Subsidy of the Ministry of Science and Higher Education(grant numbers:WZ/WE-IA/5/2020); | https://ieeexplore.ieee.org/stamp/stamp.jsp?arnumber=9082187 | Boost converters;dcâ€“dc power converters;high voltage gain;resonant converters;zero current switching | Inductors;Switches;Capacitors;Transistors;High-voltage techniques;Inductance;Switching circuits | inductors;resonant power convertors;switching convertors;zero current switching | QR-ZCS boost converter;tapped inductor;active edge-resonant cell;renewable energy systems;resonant operation current;switching frequency;boost dc/dc converters;zero current switching boost converter;leakage inductance;soft switching;voltage 30.0 V to 50.0 V;frequency 45.0 kHz to 100.0 kHz;power 750.0 W;voltage 380.0 V |  |  |  | 35 | IEEE | 2020-04-29 |  |  | IEEE | IEEE Journals
Analysis and Design of Current-Fed Three-Phase-Isolated <italic>LCC</italic>-<italic>T</italic> Resonant Converter for Low-Voltage High-Current Applications | V. R. Vakacharla; A. K. Rathore | Concordia University, Montreal, QC, Canada; Concordia University, Montreal, QC, Canada | IEEE Transactions on Industry Applications | 2019-11-11 | 2019 | 55 | 6 | 6527 | 6537 | A three-phase-isolated current-fed dc-dc converter with LCC-T resonant tank to achieve an efficient and compact design is proposed. Traditional dc-dc converters require an external parallel inductor to increase the transformer magnetizing current to realize soft switching under light-load conditions. The proposed LCC-T configuration eliminates this requirement and realizes light-load soft switching with reduced circulating current. In addition, the proposed topology maintains zero-voltage switching (ZVS) turn-ON of primary switches, ZVS turn-ON and zero-voltage-zero-current switching turn-OFF of secondary diodes for all load conditions. Steady-state operation, analysis, and design of the proposed converter are reported. Experimental results of 1-kW hardware prototype to verify the claims of the proposed analysis and design are presented. | 1939-9367 |  | 10.1109/TIA.2019.2941863 | Natural Sciences and Engineering Research Council of Canada(grant numbers:N01678); | https://ieeexplore.ieee.org/stamp/stamp.jsp?arnumber=8839837 | Current-fed resonant converter; $LCC$ resonance; $LCC-T$ resonant tank;low voltage;three phase;zero-voltage switching (ZVS);zero-voltage-zero-current switching (ZVZCS) | Integrated circuits;Inductance;Phase transformers;Capacitors;Zero voltage switching;Resonant converters;Inductors | DC-DC power convertors;diodes;power transformers;resonant power convertors;switching convertors;zero current switching;zero voltage switching | low-voltage high-current applications;current-fed dc-dc converter;LCC-T resonant tank;power inductor;LCC-T configuration;zero-voltage switching;primary switches;ZVS turn-ON;zero-voltage-zero-current switching turn-OFF;current-fed three-phase-isolated LCC-T resonant converter;power transformer;secondary diode;steady-state operation;hardware prototype;light-load soft switching condition |  | 1 |  | 19 | IEEE | 2019-09-16 |  |  | IEEE | IEEE Journals
Generic Closed-Loop Controller for Power Regulation in Dual Active Bridge DCâ€“DC Converter With Current Stress Minimization | O. M. Hebala; A. A. Aboushady; K. H. Ahmed; I. Abdelsalam | School of Engineering, Robert Gordon University, Aberdeen, UK; School of Engineering and Built Environment, Glasgow Caledonian University, Glasgow, U.K.; Department of Electronic and Electrical Engineering, University of Strathclyde, Glasgow, U.K.; Electrical Engineering Department, Arab Academy for Science and Technology and Maritime Transport, Alexandria, Egypt | IEEE Transactions on Industrial Electronics | 2019-02-01 | 2019 | 66 | 6 | 4468 | 4478 | This paper presents a comprehensive and generalized analysis of the bidirectional dual active bridge (DAB) dc-dc converter using triple phase shift (TPS) control to enable closed-loop power regulation while minimizing current stress. The key new achievements are a generic analysis in terms of possible conversion ratios/converter voltage gains (i.e., Buck/Boost/Unity), per unit based equations regardless of DAB ratings, and a new simple closed-loop controller implementable in real time to meet desired power transfer regulation at minimum current stress. Per unit based analytical expressions are derived for converter ac rms current as well as power transferred. An offline particle swarm optimization (PSO) method is used to obtain an extensive set of TPS ratios for minimizing the rms current in the entire bidirectional power range of -1 to 1 per unit. The extensive set of results achieved from PSO presents a generic data pool, which is carefully analyzed to derive simple useful relations. Such relations enable a generic closed-loop controller design that can be implemented in real time avoiding the extensive computational capacity that iterative optimization techniques require. A detailed Simulink DAB switching model is used to validate the precision of the proposed closed-loop controller under various operating conditions. An experimental prototype also substantiates the results achieved. | 1557-9948 |  | 10.1109/TIE.2018.2860535 | Carnegie Trust(grant numbers:70254); The Royal Society(grant numbers:RG150243); | https://ieeexplore.ieee.org/stamp/stamp.jsp?arnumber=8424184 | Current stress;dual active bridge (DAB);particle swarm optimization (PSO);triple phase shift (TPS) | Bridge circuits;Inductors;Stress;Optimization;Switches;Minimization;Voltage control | closed loop systems;control system synthesis;DC-DC power convertors;particle swarm optimisation;power control | closed-loop power regulation;generic analysis;DAB ratings;minimum current stress;converter ac rms;offline particle swarm optimization method;TPS ratios;generic data pool;closed-loop controller design;detailed Simulink DAB switching model;generic closed-loop controller;current stress minimization;comprehensive analysis;generalized analysis;bidirectional dual active bridge dc-dc converter;triple phase shift control;power transfer regulation;possible conversion ratios;converter voltage gains;PSO;bidirectional power range |  | 24 |  | 29 | IEEE | 2018-08-01 |  |  | IEEE | IEEE Journals
Cascade Control With Adaptive Voltage Controller Applied to Photovoltaic Boost Converters | L. V. Bellinaso; H. H. Figueira; M. F. Basquera; R. P. Vieira; H. A. GrÃ¼ndling; L. Michels | Power Electronics and Control Group, Federal University of Santa Maria, Santa Maria, Brazil; Power Electronics and Control Group, Federal University of Santa Maria, Santa Maria, Brazil; PHB EletrÃ´nica LTDA, SÃ£o Paulo, Brazil; Power Electronics and Control Group, Federal University of Santa Maria, Santa Maria, Brazil; Power Electronics and Control Group, Federal University of Santa Maria, Santa Maria, Brazil; Power Electronics and Control Group, Federal University of Santa Maria, Santa Maria, Brazil | IEEE Transactions on Industry Applications | 2019-03-13 | 2019 | 55 | 2 | 1903 | 1912 | DC-DC boost converters have been widely employed at the dc input of grid-tied photovoltaic (PV) inverters. In order to comply with grid standards, their control systems must usually work in two operation modes: Maximum power point tracking (MPPT) mode and limited power tracking (LPT) mode. MPPT algorithms reach high dynamic and static efficiencies when they operate with high-speed PV voltage control, because PV voltage is not significantly dependent on solar irradiance variations. On another hand, high-speed LPT mode can be obtained by controlling inductor current, which is proportional to the power injected into the dc bus. Both modes can be integrated in a cascade control scheme with an inner and fast current loop and an outer voltage loop. The main challenge is that both voltage and current small-signal models are highly dependent on the operation point of the PV array, temperature, and solar irradiance. This may cause control interactions between both loops and instability, especially when small film capacitors are used in parallel with the PV array. A common approach is to increase the input capacitance and design a low-speed PV voltage controller, which is not the best solution when high MPPT dynamic efficiency is necessary. To overcome these challenges, this paper proposes a cascade control structure based on an inner non-linear current controller and an outer adaptive voltage controller with fast detection of the PV array's model without requiring extra current sensor. A control design methodology and a MATLAB stability analysis tool are presented to support application engineers. The proposed control system has been experimentally validated using a PV array and a boost converter switched at 40 kHz. PV voltage settling time lower than 8 ms has been achieved for low and high solar irradiance, demonstrating the efficacy of the proposed technique. | 1939-9367 |  | 10.1109/TIA.2018.2884904 | INCTGD(grant numbers:465640/2014-1); CoordenaÃ§Ã£o de AperfeiÃ§oamento de Pessoal de NÃ­vel Superior(grant numbers:23038.000776/2017-54); FundaÃ§Ã£o de Amparo Ã¡ Pesquisa do Estado do Rio Grande do Sul(grant numbers:17/2551-0000517-1); CoordenaÃ§Ã£o de AperfeiÃ§oamento de Pessoal de NÃ­vel Superior(grant numbers:001); CNPqâ€”Brasil; | https://ieeexplore.ieee.org/stamp/stamp.jsp?arnumber=8558552 | Adaptive control;cascade control;current controller;dcâ€“dc power conversion;digital control;parametric modeling;photovoltaic power systems;voltage controller | Voltage control;Inductors;Maximum power point trackers;Resistance;Inverters;Photovoltaic systems;Control systems | cascade control;control system synthesis;DC-DC power convertors;electric current control;invertors;maximum power point trackers;photovoltaic power systems;power control;power convertors;power generation control;power grids;stability;voltage control | photovoltaic boost converters;DC-DC boost converters;dc input;grid-tied photovoltaic inverters;grid standards;control system;operation modes;MPPT algorithms;high dynamic efficiencies;static efficiencies;high-speed PV voltage control;solar irradiance variations;high-speed LPT mode;inductor current;dc bus;cascade control scheme;inner loop;fast current loop;outer voltage loop;current small-signal models;operation point;PV array;control interactions;input capacitance;low-speed PV voltage controller;high MPPT dynamic efficiency;cascade control structure;nonlinear current controller;outer adaptive voltage controller;extra current sensor;control design methodology;boost converter;PV voltage settling time;high solar irradiance;adaptive voltage controller;frequency 40.0 kHz |  | 13 |  | 18 | IEEE | 2018-12-04 |  |  | IEEE | IEEE Journals
High Step-Up Resonant DC/DC Converter With Balanced Capacitor Voltage for Distributed Generation Systems | S. Son; O. A. Montes; A. Junyent-FerrÃ©; M. Kim | Department of Creative IT Engineering, Pohang University of Science and Technology, Pohang, South Korea; Department of Creative IT Engineering, Pohang University of Science and Technology, Pohang, South Korea; Department of Electrical and Electronic Engineering, South Kensington Campus, Imperial College London, London, U.K.; Division of Electronics and Electrical Engineering, Dongguk University, Seoul, South Korea | IEEE Transactions on Power Electronics | 2019-04-03 | 2019 | 34 | 5 | 4375 | 4387 | We propose a high step-up resonant dc-dc converter that can achieve voltage balance of the resonant capacitors in distributed generation systems. By incorporating a switching mechanism on the secondary side, we achieve high step-up voltage gain with a minimum number of devices and without reverse-recovery problem. An active-clamp circuit installed on the primary side suppresses the surge voltage that occurs at switch components, recycles the energy stored in the leakage inductance, and provides an alternate resonant-current path formed by the leakage inductance and the output resonant capacitors. A dual resonance that occurs at the secondary side of the converter is exploited to reduce the turn-off current and switching loss significantly, and to achieve high power conversion efficiency. The resonant capacitor voltages remain in balance because the duty cycle of the primary-side switches is always set to 0.5, regardless of the input voltages and load variations. Design and analysis of the proposed converter are presented, and tests using a 400-W experimental prototype verify its superior performance. | 1941-0107 |  | 10.1109/TPEL.2018.2857209 | Ministry of Science, ICT and Future Planning(grant numbers:IITP-R0346-16-1007); National Research Foundation of Korea; Ministry of Education(grant numbers:2018R1D1A1B07044999); Neurosciences Research Foundation(grant numbers:2017K2A9A1A01092616); Engineering and Physical Sciences Research Council(grant numbers:EP/N034570/1); | https://ieeexplore.ieee.org/stamp/stamp.jsp?arnumber=8413138 | Active clamp;dual series-resonant converter;high step-up;minimum number of devices;voltage unbalance | Capacitors;Switches;RLC circuits;Inductors;Inductance;Clamps;Switching circuits | DC-DC power convertors;distributed power generation;electric potential;inductance;power capacitors;resonant power convertors;switching convertors | leakage inductance;alternate resonant-current path;dual resonance;balanced capacitor voltage;distributed generation systems;high step-up resonant dc-dc converter;high step-up voltage gain;surge voltage;output resonant capacitors voltages;switching mechanism;reverse-recovery problem;active-clamp circuit installation;switch component;turn-off current reduction;high power conversion efficiency;primary-side switches;load variations;400-W experimental prototype |  | 9 |  | 24 | OAPA | 2018-07-19 |  |  | IEEE | IEEE Journals
High Step-Up DCâ€“DC Converter With Zero Voltage Switching and Low Input Current Ripple | Y. Zheng; B. Brown; W. Xie; S. Li; K. Smedley | Infineon Technologies Americas Corp., El Segundo, CA, USA; Department of Electrical Engineering and Computer Science, University of California Irvine, Irvine, CA, USA; School of Electrical Engineering and Automation, Harbin Institute of Technology, Harbin, China; School of Automation, Beijing Institute of Technology, Beijing, China; Department of Electrical Engineering and Computer Science, University of California Irvine, Irvine, CA, USA | IEEE Transactions on Power Electronics | 2020-05-06 | 2020 | 35 | 9 | 9416 | 9429 | A high step-up dc-dc converter is proposed in this article. With magnetic-coupling-based voltage multiplier technique, the proposed converter achieves high voltage gain and low switch voltage stress. Also, due to a boost inductor at the input, continuous input current is obtained, which is beneficial for battery, fuel cell, and photovoltaic applications. Moreover, zero voltage switching of the mosfets is achieved, leading to low switching losses. Furthermore, zero dc bias of the coupled inductor is realized, resulting in small magnetic size and low core losses. The operation principles, performance analysis, and design considerations of the proposed converter are discussed. A prototype with 40-V input and 400-V output has been developed to verify the theoretical analysis. | 1941-0107 |  | 10.1109/TPEL.2020.2968613 |  | https://ieeexplore.ieee.org/stamp/stamp.jsp?arnumber=8966495 | Continuous input current;coupled inductor;high gain;high step-up converter;zero dc bias;zero voltage switching | Switches;Inductors;Capacitors;Zero voltage switching;Magnetomechanical effects;Inductance;Stress | battery storage plants;DC-DC power convertors;electromagnetic coupling;fuel cell power plants;losses;magnetic cores;photovoltaic power systems;power inductors;power MOSFET;switching convertors;voltage multipliers;zero voltage switching | coupled inductor;zero voltage switching;low input current ripple;magnetic-coupling-based voltage multiplier technique;high voltage gain;low switch voltage stress;high step-up dc-dc converter;boost inductor;battery system;fuel cell;photovoltaic applications;power mosfets;core losses;voltage 40 V;voltage 400 V |  | 10 |  | 47 | IEEE | 2020-01-22 |  |  | IEEE | IEEE Journals
An Improved Mode Transition Technique for a Non-Isolated Bidirectional DC-DC Converter | A. Sharma; S. S. Nag; G. Bhuvaneswari; M. Veerachary | Department of Electrical Engineering, Indian Institute of Technology Delhi, New Delhi, India; Department of Electrical Engineering, Indian Institute of Technology Delhi, New Delhi, India; Department of Electrical Engineering, Indian Institute of Technology Delhi, New Delhi, India; Department of Electrical Engineering, Indian Institute of Technology Delhi, New Delhi, India | IEEE Transactions on Circuits and Systems II: Express Briefs | 2020-11-25 | 2020 | 67 | 12 | 3093 | 3097 | This brief presents the design and analysis of improved mode transition and startup techniques for a DC-DC bidirectional converter (BDC) for battery charging/discharging applications. The BDC inductor current is controlled in such a way that the current reaches its steady state value naturally without any control effort during the transient operation of the converter. The improved mode transition method ensures suppression of large transient currents in either direction by adopting simple control methodology simultaneously reducing the time of mode transition significantly, to the order of time constant of the inductor employed in the converter. This technique is implemented by sensing the direction of inductor current and generating appropriate PWM switching to the bidirectional switches. The startup technique is essential to suppress the current transient during initial response of the BDC for either modes of operation. The start-up and mode transition logic are very effective and easy to implement. A 400 W BDC is designed, analyzed, simulated and experimentally verified for improved mode transition and smooth startup techniques. | 1558-3791 |  | 10.1109/TCSII.2020.2984664 |  | https://ieeexplore.ieee.org/stamp/stamp.jsp?arnumber=9051978 | Bidirectional converter;mode transition;startup technique;transient operation | Inductors;Steady-state;Batteries;Transient analysis;Load flow;Switches | DC-DC power convertors;electric current control;power inductors;PWM power convertors;switching convertors | transient currents;bidirectional switches;smooth startup techniques;improved mode transition technique;BDC inductor current;nonisolated bidirectional DC-DC converter;battery charging-discharging applications;PWM switching;power 400.0 W |  | 3 |  | 15 | IEEE | 2020-03-31 |  |  | IEEE | IEEE Journals
A Step-Up Modular High-Voltage Pulse Generator Based on Isolated Input-Parallel/Output-Series Voltage-Boosting Modules and Modular Multilevel Submodules | A. Darwish; M. A. Elgenedy; S. J. Finney; B. W. Williams; J. R. McDonald | Department of Engineering, Lancaster University, Lancaster, U.K.; Department of Electronic and Electrical Engineering, University of Strathclyde, Glasgow, U.K.; Department of Electronics and Electrical Engineering, Edinburgh University, Edinburgh, U.K.; Department of Engineering, Lancaster University, Lancaster, U.K.; University of Strathclyde, Glasgow, U.K. | IEEE Transactions on Industrial Electronics | 2018-11-01 | 2019 | 66 | 3 | 2207 | 2216 | Irreversible electroporation (IRE) for disinfection applications involve exposing the specimen cell membrane to a pulsed electric field in order to kill harmful microorganisms. High-voltage (HV) pulses, of relatively short durations in range of few microseconds, are generated across the sample chamber. The HV pulse specifications such as voltage magnitude, waveform, repetition rate, and duration differ according to the conditions of the sample being processed. This paper proposes a new step-up power electronic converter topology for generating the required HV pulses from a relatively low input voltage. The converter consists of two main stages; the first stage is responsible for boosting the input voltage to the desired level using input-parallel/output-series connected dc/dc modules, while the second stage forms the required HV pulses with the proper magnitude, duration, and repetition rate using modular multilevel converter submodules. The proposed topology is able to produce the HV pulses with controlled voltage and current stresses across the employed semiconductor switches and diodes; hence, it can be implemented with the market-available semiconductor technology. Mathematical analysis of the proposed topology is developed, and MATLAB/Simulink simulation results explore operational conditions. Experimental results from a scaled-down prototype validate the functionality of the proposed system. | 1557-9948 |  | 10.1109/TIE.2017.2772189 | Engineering and Physical Sciences Research Council(grant numbers:EP/K035096/1); | https://ieeexplore.ieee.org/stamp/stamp.jsp?arnumber=8105866 | DC/DC converters;irreversible electroporation;modular multilevel converters (MMCs);pulse waveforms generator;pulsed electric field;voltage boosting | Capacitors;Boosting;Topology;HVDC transmission;Electric fields;Microorganisms;Generators | DC-DC power convertors;mathematical analysis;pulse generators | repetition rate;modular multilevel converter submodules;step-up modular high-voltage pulse generator;pulsed electric field;HV pulse specifications;voltage magnitude;step-up power electronic converter topology;relatively low input voltage;isolated input-parallel-output-series voltage-boosting modules;irreversible electroporation;disinfection applications;specimen cell membrane;microorganisms;sample chamber;input-parallel-output-series connected DC-DC modules;controlled voltage stresses;current stresses;mathematical analysis;market-available semiconductor technology;Matlab-Simulink simulation |  | 9 |  | 24 | IEEE | 2017-11-13 |  |  | IEEE | IEEE Journals
A Maximum-Output-Power-Point-Tracking-Controlled Dual-Active Bridge Converter for Photovoltaic Energy Integration Into MVDC Grids | J. Hu; P. Joebges; G. C. Pasupuleti; N. R. Averous; R. W. De Doncker | Institute for Power Generation and Storage Systems, E.ON Energy Research Center, RWTH Aachen University, Aachen, Germany; Institute for Power Generation and Storage Systems, E.ON Energy Research Center, RWTH Aachen University, Aachen, Germany; Institute for Power Generation and Storage Systems, E.ON Energy Research Center, RWTH Aachen University, Aachen, Germany; Institute for Power Generation and Storage Systems, E.ON Energy Research Center, RWTH Aachen University, Aachen, Germany; Institute for Power Generation and Storage Systems, E.ON Energy Research Center, RWTH Aachen University, Aachen, Germany | IEEE Transactions on Energy Conversion | 2019-02-27 | 2019 | 34 | 1 | 170 | 180 | This paper presents a novel maximum output power point tracking (MOPPT) strategy for a three-phase dual-active bridge (DAB3) converter to integrate a large-scale photovoltaic (PV) energy generation into medium-voltage dc grids. The DAB3 converter is employed as a single-stage solution to step up dc voltage levels and perform the maximum power point tracking of the PV farm at the same time. In order to achieve a high weighted average efficiency over a wide operation range, design considerations of the stray inductance and transformer's turns ratio are presented to shape the soft-switching region of the DAB3 converter in order to match the area of the maximum power points for the PV panels in the given environmental conditions. To further maximize the energy yield of the entire PV power generation system, a novel MOPPT method is proposed to track the maximum output power point of the DAB3 converter. The MOPPT is implemented by a cascaded closed-loop voltage control with the PV current feedforward compensation to improve the dynamic performance. The effectiveness of the proposed control strategy is validated by both simulations and the experimental verification of a down-scaled laboratory prototype. | 1558-0059 |  | 10.1109/TEC.2018.2874936 | German Federal Ministry of Education and Science(grant numbers:FKZ03SF0490); Flexible Electrical Networks Research Campus; | https://ieeexplore.ieee.org/stamp/stamp.jsp?arnumber=8486728 | Photovoltaic energy conversion;three-phase dual-active bridge dc-dc converter;design considerations;maximum-output-power-point tracking;feed-forward control | Zero voltage switching;Bridge circuits;DC-DC power converters;Inductance;Voltage control;Radiation effects;Power generation | bridge circuits;cascade control;closed loop systems;maximum power point trackers;photovoltaic power systems;power grids;solar cell arrays;switching convertors;voltage control;zero current switching;zero voltage switching | dual-active bridge converter;photovoltaic energy integration;PV power generation system;maximum output power point tracking strategy;transformer turn ratio;soft-switching region;PV current feedforward compensation;closed-loop voltage control;PV panels;stray inductance;PV farm;dc voltage levels;DAB3 converter;medium-voltage dc grids;large-scale photovoltaic energy generation;MOPPT |  | 19 |  | 33 | IEEE | 2018-10-09 |  |  | IEEE | IEEE Journals
Fast DC-Bias Current Control of Dual Active Bridge Converters With Feedforward Compensation | Z. Ji; Q. Wang; D. Li; Y. Sun | School of Automation, Nanjing University of Science and Technology, Nanjing, China; School of Automation, Nanjing University of Science and Technology, Nanjing, China; School of Electric Power Engineering, Nanjing Institute of Technology, Nanjing, China; School of Electrical and Automation Engineering, Nanjing Normal University, Nanjing, China | IEEE Transactions on Circuits and Systems II: Express Briefs | 2020-10-28 | 2020 | 67 | 11 | 2587 | 2591 | In bi-directional dual active bridge (DAB) converters, the current flowing through the transformer generates significant DC-bias currents when the load of the converter changes, leading to unavoidable magnetic saturation of the high-frequency transformer. In this brief, the cause of the DC-bias current is briefly explained, and then a method of fast recovery control for this current is presented. By adjusting the phase shift ratio and duty cycle of the secondary-side squared voltage simultaneously in a feedforward matter, the DC-bias current as well as the magnetic saturation of the transformer can be effectively suppressed during the transient process. Extensive experimental results as compared to the existing control methods validate the effectiveness of proposed feedforward method. | 1558-3791 |  | 10.1109/TCSII.2019.2957790 | National Natural Science Youth Foundation of China(grant numbers:51707098); Natural Science Youth Foundation of Jiangsu Province(grant numbers:BK20170841); Open Research Fund of Jiangsu Collaborative Innovation Center for Smart Distribution Network, Nanjing Institute of Technology(grant numbers:XTCX201801,XTCX201803); | https://ieeexplore.ieee.org/stamp/stamp.jsp?arnumber=8924640 | Dual active bridge;dc-dc converter;DC-bias;feedforward compensation | Circuit faults;Voltage control;Modulation;Switches;Feedforward systems;Transient analysis | bridge circuits;compensation;DC-DC power convertors;electric current control;feedforward;high-frequency transformers;voltage control | dc-dc converter;transient process;secondary-side squared voltage;duty cycle;phase shift ratio;current flowing;DC-bias current control;recovery control;high-frequency transformer;magnetic saturation;DC-bias currents;bi-directional dual active bridge converters;feedforward compensation |  | 3 |  | 17 | IEEE | 2019-12-05 |  |  | IEEE | IEEE Journals
Comprehensive analysis and design of a quasi two-level converter leg | S. Milovanovic; D. Dujic | Power Electronics Laboratory, Ã‰cole Polytechnique FÃ©dÃ©rale de Lausanne; Power Electronics Laboratory, Ã‰cole Polytechnique FÃ©dÃ©rale de Lausanne | CPSS Transactions on Power Electronics and Applications | 2019-11-04 | 2019 | 4 | 3 | 181 | 196 | Quasi two-level operation of voltage source converters, intended to operate either within high/medium voltage DC networks or low output frequency applications, has caught the attention of both academia and industry. Sequential insertion of the so-called submodules (cells) into the circuit alleviates potential problems related to high voltage slopes (dv/dt), whereas the ease of stacking them together provides the means for satisfactory performance in terms of voltage scalability. Although resembling the modular multilevel converter, quasi two-level converter operates in a different manner, leading to the completely different sizing, operating and balancing principles. So far, no publication has analyzed the transition process occurring within the quasi two-level converter leg, which can be considered crucial from the cell capacitance sizing perspective. Therefore, this paper provides thorough and generalized mathematical description of converter leg dynamics during the voltage transition process. Comprehensive method giving the possibility for cell capacitance determination is presented. With the aim of validating the conducted analysis, simulation results covering the operation of a few different topologies, with varying number of cells, are presented. | 2475-742X |  | 10.24295/CPSSTPEA.2019.00018 |  | https://ieeexplore.ieee.org/stamp/stamp.jsp?arnumber=8889491 | Modular multilevel converter (MMC);quasi two-level operation;DC-DC conversion | Legged locomotion;Switches;Capacitance;Capacitors;Power conversion;Topology | HVDC power convertors;switching convertors;voltage-source convertors | voltage source converters;low output frequency applications;high voltage slopes;voltage scalability;modular multilevel converter;cell capacitance sizing perspective;voltage transition process;quasitwo-level converter leg dynamic;DC network |  | 2 |  |  |  | 2019-11-04 |  |  | CPSS | CPSS Journals
Hopf Bifurcation and Its Control in the One-Cycle Controlled Cuk Converter | W. Ma; L. Wang; R. Zhang; J. Li; Z. Dong; Y. Zhang; M. Hu; S. Liu | College of Electrical Engineering, Chongqing University of Science and Technology, Chongqing, China; School of Electric Power Engineering, South China University of Technology, Guangzhou, China; College of Electrical Engineering, Chongqing University of Science and Technology, Chongqing, China; College of Electrical Engineering, Chongqing University of Science and Technology, Chongqing, China; College of Electrical Engineering, Chongqing University of Science and Technology, Chongqing, China; College of Electrical Engineering, Chongqing University of Science and Technology, Chongqing, China; College of Electrical Engineering, Chongqing University of Science and Technology, Chongqing, China; College of Electrical and Electronics Engineering, Chongqing University of Technology, Chongqing, China | IEEE Transactions on Circuits and Systems II: Express Briefs | 2019-07-30 | 2019 | 66 | 8 | 1411 | 1415 | One-cycle controlled Cuk converters are prone to exhibit oscillation at the input stage as a result of Hopf bifurcation. A controller based on time delay feedback is proposed to eliminate the oscillation and stabilize the converter. The controller introduces two new parameters, which are known as the feedback gain and the delayed time. These two parameters are of great importance in stabilizing the converter. The averaged model of the converter is adopted to select the parameters. A necessary condition for the converter to be stabilized gives an effective range of the two parameters. An experimental Cuk converter was constructed for verification purposes. The waveforms in front of load changes are provided. The results show that the proposed controller eliminated the oscillation in the input stage of the converter. The controller allows widening of the stability domain and decreases switch voltage stress in the input stage of the one-cycle controlled Cuk converter. | 1558-3791 |  | 10.1109/TCSII.2018.2880868 | National Natural Science Foundation of China(grant numbers:51377188); Chongqing Key Disciplines for Control Science and Engineering; | https://ieeexplore.ieee.org/stamp/stamp.jsp?arnumber=8531700 | Analog circuit;bifurcation;Cuk converter;dc-dc power converter;delay system;nonlinearity;time delay feedback;oscillation | Low pass filters;Bifurcation;Oscillators;Delay effects;Switches;Mathematical model | bifurcation;DC-DC power convertors;delays;feedback;power system stability | Hopf bifurcation;experimental Cuk converter;one-cycle controlled Cuk converter stability;time delay feedback gain;switch voltage stress |  | 3 |  | 30 | IEEE | 2018-11-11 |  |  | IEEE | IEEE Journals
Canonical Switching Cell (CSC) Converter-Based Power Factor-Corrected Battery Charger for E-Rickshaw | R. Pandey; B. Singh | Department of Electrical Engineering, Indian Institute of Technology, New Delhi, India; Department of Electrical Engineering, Indian Institute of Technology, New Delhi, India | IEEE Transactions on Industry Applications | 2020-09-18 | 2020 | 56 | 5 | 5046 | 5055 | Modern days e-rickshaws are becoming exceedingly popular due to reduction of manual work, cost-effectiveness, and as an alternate to traditional petroleum fuel-based rickshaws. Low-cost battery chargers used to charge these e-rickshaws have a power rating of 500-700 W and are nonpower factor-corrected. Therefore, in this article, a canonical switching cell (CSC)-based power factor correction (PFC), off-board charger, is proposed. The CSC converter improves the power quality and output voltage ripple of traditional e-rickshaw battery charger. The two-stage battery charger uses a CSC converter for shaping the input current and an isolated dc-dc converter regulates the charging current and voltage of an e-rickshaw battery. The CSC converter operates under continuous inductor conduction mode to realize PFC and dc-dc converter stage is based on a half-bridge converter controlled by pulsewidth control. Moreover, modeling of CSC converter in state-space is presented and a 600-W, 10-A e-rickshaw battery charger prototype is developed and its performance is thoroughly evaluated. | 1939-9367 |  | 10.1109/TIA.2020.2996539 | J. C. Bose Fellowship(grant numbers:RP03128); FIST(grant numbers:RP03195G); | https://ieeexplore.ieee.org/stamp/stamp.jsp?arnumber=9097959 | CSC converter;electric vehicle battery charger (EVBC);half-bridge (HB) converter;power factor correction (PFC);power quality (PQ) | Batteries;Inductors;Switches;Voltage control;Battery chargers;Capacitors;Bridge circuits | battery chargers;battery powered vehicles;DC-DC power convertors;power factor correction;switching convertors | canonical switching cell converter-based power factor-corrected battery charger;modern days e-rickshaws;current 10 A;power 500 W to 700 W;e-rickshaw battery charger prototype;half-bridge converter;isolated dc-dc converter;two-stage battery charger;output voltage ripple;power quality;CSC converter;off-board charger;canonical switching cell-based power factor correction;power rating;traditional petroleum fuel-based rickshaws |  | 2 |  | 19 | IEEE | 2020-05-21 |  |  | IEEE | IEEE Journals
A New Voltage Balancing Technique for a Three-Stage Modular Smart Transformer Interfacing a DC Multibus | S. Pugliese; M. Andresen; R. A. Mastromauro; G. Buticchi; S. Stasi; M. Liserre | Chair of Power Electronics, Christian-Albrechts Universitat, zu Kiel, Kiel, Germany; Chair of Power Electronics, Christian-Albrechts Universitat, zu Kiel, Kiel, Germany; Department of Electrical and Information Engineering, Politecnico di Bari, Bari, Italy; Faculty of Science and Engineering, University of Nottingham Ningbo China, Ningbo, China; Department of Information Engineering, University of Florence, Florence, Italy; Chair of Power Electronics, Christian-Albrechts Universitat, zu Kiel, Kiel, Germany | IEEE Transactions on Power Electronics | 2019-02-07 | 2019 | 34 | 3 | 2829 | 2840 | DC smart grids represent an alternative to traditional ac power distribution systems. The power conversion stage, interfacing the ac and the dc distribution systems, is the enabling technology to manage multiple dc loads and sources. The three-stage smart transformer (ST) is a promising solution, because it includes a dc-dc power conversion stage providing a dc multibus in output. The modular ST architecture supplies several dc outputs, which allow interfacing a dc smart grid with the ac power system. In this paper, the three-stage ST is based on a cascaded H-bridge (CHB) converter for the ac-dc power conversion, whereas dual active bridge (DAB) converters are adopted for the dc-dc power conversion stage. The peculiarity is that the dc voltage balancing is performed by the dc-dc power conversion stage instead of the CHB converter. It is advantageous for dc smart grids applications where the power sharing among the dc sources and loads is often not balanced. The design of the entire control system is based on the detailed small signal model of the ac-dc and dc-dc power conversion stages of the ST. High dynamic performance of the voltage balancing is fulfilled due to the commonly high switching frequency of the DAB converters. | 1941-0107 |  | 10.1109/TPEL.2018.2840961 | European Union/Interreg V-A Germany-Denmark; European Union's Seventh Framework Programme(grant numbers:616344â€”HEART); Ningbo Science and Technology Beauro(grant numbers:2013A31012); National Natural Science Foundation(grant numbers:51650110507); | https://ieeexplore.ieee.org/stamp/stamp.jsp?arnumber=8365851 | Cascaded H-bridge (CHB) converter;dc smart grids;dc voltage control;dual active bridge (DAB) converter;smart transformer (ST) | Power conversion;Smart grids;Voltage control;Power distribution;Topology;Mathematical model | AC-DC power convertors;bridge circuits;DC distribution systems;DC-DC power convertors;distributed power generation;power distribution control;power transformers;smart power grids;switching convertors;voltage control | dc distribution systems;dc-dc power conversion stage;dc smart grid;ac-dc power conversion;dc voltage balancing technique;dc source;three-stage modular smart transformer;dc multibus;ac distribution systems;dc loads;modular ST architecture;cascaded H-bridge converter;dual active bridge converters;CHB converter;power sharing;switching frequency;control system;DAB converters |  | 12 |  | 43 | IEEE | 2018-05-25 |  |  | IEEE | IEEE Journals
Soft-Start Procedure for a Three-Stage Smart Transformer Based on Dual-Active Bridge and Cascaded H-Bridge Converters | S. Pugliese; G. Buticchi; R. A. Mastromauro; M. Andresen; M. Liserre; S. Stasi | Chair of Power Electronics, Christian-Albrechts-UniversitÃ¤t zu Kiel, Kiel, Germany; Faculty of Science and Engineering, University of Nottingham Ningbo China, Ningbo, China; Department of Information Engineering, University of Florence, Florence, Italy; Chair of Power Electronics, Christian-Albrechts-UniversitÃ¤t zu Kiel, Kiel, Germany; Chair of Power Electronics, Christian-Albrechts-UniversitÃ¤t zu Kiel, Kiel, Germany; Department of Electrical and Information Engineering, Politecnico di Bari, Bari, Italy | IEEE Transactions on Power Electronics | 2020-06-29 | 2020 | 35 | 10 | 11039 | 11052 | Power electronics based three-stage smart transformers (STs) can be seriously damaged by inrush currents and overvoltages during the start-up phase if the control of the stages is not correctly coordinated. Hence, it is crucial to design properly the start-up procedure, especially in case of modular architectures with distributed dc-links. The design of the start-up procedure depends on the ST power stages topologies, their control systems, and the operation modes. This article proposes a soft-shift start modulation technique that allows to limit the inrush current in the dc/dc isolation stage during the dc-link capacitors precharging. A fast voltage-balancing control, performed by the dc/dc isolation stage, is introduced to avoid overvoltages and unbalanced voltage conditions among the different power cells. Under the proposed method, fast control dynamics is guaranteed thanks to the high frequency bandwidth of the dc/dc isolation stage converters. Theoretical analysis, based on a detailed small signal model of the ST, and simulations are used to demonstrate the principle of the operation. Experimental results, carried out in an ST prototype, confirm the performances of proposed solution in realizing a smooth start-up without voltage/current overshoots. | 1941-0107 |  | 10.1109/TPEL.2020.2977226 | European Union/Interreg V-A Germany-Denmark; European Research Council; European Union's Seventh Framework Program FP/2007-2013/ERC(grant numbers:616344â€”HEART); Ningbo Science and Technology Bureau(grant numbers:2013A31012); NSFC(grant numbers:51650110507); | https://ieeexplore.ieee.org/stamp/stamp.jsp?arnumber=9018164 | Cascaded H-bridge (CHB) converter;dual-active bridge (DAB) converter;smart transformer (ST);soft-start procedure | Voltage control;Surges;Capacitors;Control systems;Power conversion;Bridge circuits | bridge circuits;DC-DC power convertors;power capacitors;power electronics;power transformers;voltage control | dual-active bridge;cascaded h-bridge converters;power electronics;three-stage smart transformer;inrush currents;overvoltages;ST power stages topologies;dc-link capacitors;fast voltage-balancing control;soft-shift start modulation technique;high frequency bandwidth;voltage-current overshoot;dc-dc isolation stage converters |  | 8 |  | 27 | IEEE | 2020-02-28 |  |  | IEEE | IEEE Journals
A 4-MHz Digitally Controlled Voltage-Mode Buck Converter With Embedded Transient Improvement Using Delay Line Control Techniques | Q. Huang; C. Zhan; J. Burm | Department of Electronic Engineering, Sogang University, Seoul, South Korea; School of Microelectronics, Southern University of Science and Technology, Shenzhen, China; Department of Electronic Engineering, Sogang University, Seoul, South Korea | IEEE Transactions on Circuits and Systems I: Regular Papers | 2020-10-26 | 2020 | 67 | 11 | 4029 | 4040 | In this article, a digitally controlled voltage-mode buck converter with embedded transient improvement using delay line-based control techniques is presented. Two voltage-controlled delay lines (VCDL's) are used to convert the difference between the feedback and reference voltages to a delay time difference. The delay difference is then fed to the multiple-outputs bang-bang phase detector (MOBBPD), which converts the input delay difference to multiple-bits digital codes in a simple nonlinear way. The MOBBPD scheme leads to high resolution for small output ripple and improved response when large load transient happens in a low-cost way. A digital loop filter (DLF) accumulates the MOBBPD output codes to control the duty cycle through a novel digital pulse width modulator (DPWM) to regulate the output voltage. By designing the coefficients of the DLF, a type-II compensator can be achieved through the integral and proportional paths to make the loop stable. The proposed DPWM, which consists of a divide-by-8 frequency divider, two delay lines and a few simple digital logics, achieves a wide tunable range of duty cycle under various process corners and supply voltages. A proof-of-concept design of the proposed buck converter was fabricated in a standard 0.18Î¼m CMOS technology. The measured results show that it achieves a very wide output voltage range from 0.1 V to 3.5 V for a input supply range from 2.4 V to 3.6 V. With a 400 mA step in the load current, the overshoot/undershoot is less than 87 mV and the 1% settling time is less than 16Î¼s. The peak efficiency is 95.2% with 250 mA load current at 2.4 V output voltage with 3.3 V input voltage. | 1558-0806 |  | 10.1109/TCSI.2020.3012014 | SZSTI(grant numbers:JCYJ20170817112233337,KQJSCX20180319114406851); | https://ieeexplore.ieee.org/stamp/stamp.jsp?arnumber=9163272 | Digitally controlled buck converter;dc-dc converter;voltage-mode control;voltage-to-delay;digital pulse width modulation (DPWM);digital type-II compensator;delay-line-based;time-based;transient improvement | Voltage control;Buck converters;Transient analysis;Clocks;Delays;Voltage measurement;Transient response | CMOS integrated circuits;DC-DC power convertors;delay lines;digital control;digital filters;frequency dividers;phase detectors;phase locked loops | standard CMOS technology;divide-by-8 frequency divider;type-II compensator;digitally controlled voltage-mode buck converter;wide output voltage range;simple digital logics;digital pulse width modulator;MOBBPD output codes;digital loop filter;load transient;multiple-bits digital codes;input delay difference;multiple-outputs bang-bang phase detector;delay time difference;reference voltages;voltage-controlled delay lines;delay line-based control techniques;embedded transient improvement;voltage 0.1 V to 3.5 V;voltage 2.4 V to 3.6 V;size 0.18 mum;current 400.0 mA;current 250.0 mA;frequency 4 MHz |  |  |  | 29 | IEEE | 2020-08-10 |  |  | IEEE | IEEE Journals
A Dual Half-Bridge Converter With Current Doubler Rectifier | L. Zhao; F. Li; Z. Zhuang; Z. Li; Z. Luo | Key Laboratory of Digital and Image Processing of Guangdong Province, Shantou University, Shantou, China; Zibo Power Company, State Grid Shandong Power Company, Zibo, China; Key Laboratory of Digital and Image Processing of Guangdong Province, Shantou University, Shantou, China; College of Automation and Electronic Engineering, Qingdao University of Science and Technology, Qingdao, China; Key Laboratory of Digital and Image Processing of Guangdong Province, Shantou University, Shantou, China | IEEE Transactions on Industrial Electronics | 2020-04-09 | 2020 | 67 | 8 | 6398 | 6406 | This article proposes a novel zero-voltage switching (ZVS) dc-dc converter to improve the performances of the traditional phase-shifted full-bridge converter. In the primary side, two half-bridge converters (HBCs), leading-HBC, and lagging-HBC are placed in parallel and are driven in a phase-shifted control. The secondary side is a current doubler rectifier (CDR) circuit consisting of four rectified diodes and two output filter inductors. With this structure, the proposed converter can achieve wide ZVS range, minimized circulating current, and low-current ripple of output filter. Furthermore, the current stress of lagging-HBC is lower than that of leading-HBC; different current-rated switches can be employed for the two HBCs, which is a benefit to optimize the ZVS conditions and cost. In this article, the operational principle and performances of the proposed converter are analyzed in depth. Finally, experimental results from a prototype (320-400 V input, 110 V/10 A output) are presented to validate the theoretical analysis. | 1557-9948 |  | 10.1109/TIE.2019.2935986 | STU Scientific Research Foundation for Talents(grant numbers:NTF18008); Key Project of Guangdong Province Science and Technology Plan(grant numbers:2015B020233018); National Natural Science Foundation of China(grant numbers:61471228); | https://ieeexplore.ieee.org/stamp/stamp.jsp?arnumber=8821564 | Current doubler rectifier (CDR);dual half-bridge converter (HBC);full-bridge converter;zero-voltage switching (ZVS) | Zero voltage switching;Rectifiers;Inductors;DH-HEMTs;Capacitance;Stress;Junctions | bridge circuits;DC-DC power convertors;diodes;phase control;phase convertors;power filters;power inductors;rectifiers;switching convertors;zero voltage switching | phase-shifted full-bridge converter;lagging-HBC;phase-shifted control;current doubler rectifier circuit;rectified diodes;output filter inductors;low-current ripple;current-rated switches;dual half-bridge converter;zero-voltage switching dc-dc converter;current 10.0 A;voltage 320.0 V to 400.0 V;voltage 110.0 V |  | 1 |  | 35 | IEEE | 2019-08-30 |  |  | IEEE | IEEE Journals
A Bidirectional Two-Switch Flyback Converter With Cross-Coupled LCD Snubbers for Minimizing Circulating Current | N. M. Mukhtar; D. D. Lu | School of Electrical Systems Engineering, Universiti Malaysia Perlis, Arau, Malaysia; School of Electrical and Data Engineering, University of Technology Sydney, Sydney, NSW, Australia | IEEE Transactions on Industrial Electronics | 2019-03-31 | 2019 | 66 | 8 | 5948 | 5957 | This paper proposes a novel isolated bidirectional two-switch flyback converter with two integrated non-dissipative inductor-capacitor-diode (LCD) snubbers. In the proposed topology, the main flyback transformer and the LCD snubbers are cross coupled to minimize circulating current that would occur in the non-cross-coupled case, in addition to recycle leakage energy and protect the power transistors. The same current circulation issue also occurs in the bidirectional flyback converter with conventional resistor-capacitor-diode (RCD) snubbers. The main objective of this paper is to illustrate this issue and propose an alternate circuitry to reduce the current circulation and improve the conversion efficiency. The experimental results of a laboratory prototype are reported to verify the design. | 1557-9948 |  | 10.1109/TIE.2018.2873097 | Ministry of Higher Education, Malaysia; Universiti Malaysia Perlis; The University of Sydney; | https://ieeexplore.ieee.org/stamp/stamp.jsp?arnumber=8482468 | Bidirectional;coupled inductor;high voltage gains;isolated dcâ€“dc converter;non-dissipative snubber | Snubbers;Topology;Liquid crystal displays;DC-DC power converters;High-voltage techniques;Equivalent circuits;Inductors | capacitors;diodes;inductors;power convertors;power transistors;resistors;snubbers;transformers | cross-coupled LCD snubbers;current circulation issue;bidirectional flyback converter;RCD snubber;power transistor protection;leakage energy recycling;noncross-coupled LCD snubbers;integrated nondissipative inductor-capacitor-diode snubbers;isolated bidirectional two-switch flyback converter;resistor-capacitor-diode snubbers;flyback transformer;circulating current minimization |  | 10 |  | 35 | IEEE | 2018-10-05 |  |  | IEEE | IEEE Journals
MR Compatible Power Supply Module for PET Detectors of an Integrated PET/MR System | V. Gagliardi; A. Puccini; N. Belcari; N. Carmarlinghi; M. E. Fantacci; F. Fidecaro; G. Franchi; G. Sportelli; L. Biagi; M. Tosetti; M. G. Bisogni | IRCCS Stella Maris Foundation, Pisa, Italy; AGE Scientific, Viareggio, Italy; Department of Physics, University of Pisa, Pisa, Italy; Department of Physics, University of Pisa, Pisa, Italy; Department of Physics, University of Pisa, Pisa, Italy; Department of Physics, University of Pisa, Pisa, Italy; AGE Scientific, Viareggio, Italy; Department of Physics, University of Pisa, Pisa, Italy; IRCCS Stella Maris Foundation, Pisa, Italy; IRCCS Stella Maris Foundation, Pisa, Italy; Department of Physics, University of Pisa, Pisa, Italy | IEEE Transactions on Radiation and Plasma Medical Sciences | 2019-07-01 | 2019 | 3 | 4 | 454 | 464 | Power supply of positron emission tomography (PET) detectors is a serious issue for PET/magnetic resonance imaging (MRI) systems, due to mutual interaction between power supply electronics and MRI magnetic fields. We developed a prototype of a magnetic compatible power supply, that can be placed in an MRI system. The power supply is a compact (5.2Ã—5.2 cm<sup>2</sup>) iron-free switching dc-dc converter. The power supply works in the very high frequency (VHF) range, between 24.5 and 26.5 MHz, to allow using air core MR compatible inductors, and avoiding RF coupling between harmonics of power supply signal and RF magnetic field of a 1.5 T MRI scanner. The power supply has been designed as an upgrades for the TRIMAGE system and is able to convert 12-V dc input to 5-V dc output with a measured efficiency of 71.43%. Magnetic compatibility has been verified in the 1.5 T magnet of the IRCCS Stella Maris Foundation, Pisa, Italy, and in the 7 T MRI of the IMAGO7 Foundation, Pisa, Italy. Performance measurements of the power supply showed no variations during the magnetic compatibility tests. MRI scanner performance was similar with and without the power supply, and no artifacts were induced by the circuit in the acquired MRI images. | 2469-7303 |  | 10.1109/TRPMS.2019.2920735 | Tuscany Region and European Union through the Programma Operativo Regionale, obiettivo â€œCompetitivitÃ Regionale e Occupazioneâ€ (POR CReO Program) del Fondo Europeo di Sviluppo Regionale 2007â€“2013; Codice Unico di Progetto Sviluppo Toscana(grant numbers:3389.30072014.068000018); Seventh Framework Programme(grant numbers:602621-TRIMAGE); | https://ieeexplore.ieee.org/stamp/stamp.jsp?arnumber=8728238 | DCâ€“DC converter;magnetic compatibility;positron emission tomography (PET)/magnetic resonance imaging (MRI);power supply;very high frequency (VHF) | Magnetic resonance imaging;Power supplies;Detectors;Positron emission tomography;DC-DC power converters;Interference | biomedical MRI;coils;DC-DC power convertors;inductors;medical image processing;nuclear electronics;positron emission tomography | MRI magnetic fields;power supply electronics;positron emission tomography detectors;Abstract-Power supply;MR compatible Power supply module;magnetic compatibility tests;5-V dc output;power supply signal;MRI system;magnetic compatible power supply;frequency 24.5 MHz to 26.5 MHz |  |  |  | 38 | IEEE | 2019-06-03 |  |  | IEEE | IEEE Journals
Ultra-Wide Output Voltage Range Power Supply Based on Modular Switched-Converter Principle | Y. Lu; H. Wu; B. Tu; M. Li; Y. Xia; Y. Xing | Center for More-Electric-Aircraft Power System, College of Automation Engineering, Nanjing University of Aeronautics and Astronautics, Nanjing, China; Center for More-Electric-Aircraft Power System, College of Automation Engineering, Nanjing University of Aeronautics and Astronautics, Nanjing, China; Shanghai Institute of Space Power-Sources, Shanghai, China; Center for More-Electric-Aircraft Power System, College of Automation Engineering, Nanjing University of Aeronautics and Astronautics, Nanjing, China; Center for More-Electric-Aircraft Power System, College of Automation Engineering, Nanjing University of Aeronautics and Astronautics, Nanjing, China; Center for More-Electric-Aircraft Power System, College of Automation Engineering, Nanjing University of Aeronautics and Astronautics, Nanjing, China | IEEE Transactions on Power Electronics | 2019-10-22 | 2020 | 35 | 1 | 94 | 106 | A systematic method for developing ultra-wide output voltage range power supply based on modular switched-converter principle is proposed in this paper. The basic symmetric switched-converter (SSC) module is composed of two dc-dc modules, two diodes, and one active switch. Multi-stage SSC modules are generated by symmetric cascaded connection method. By controlling the active switches in multi-stage SSC modules, the connections of all the dc-dc modules' output ports can be changed flexibly among series, parallel, and partial-parallel-partial-series connections. Then segmented regulation can be realized and system output voltage range can be widely extended. Meanwhile, the voltage range of each dc-dc module can be narrowed and the voltage/current stress can be reduced to simplify the design, increase device utilization ratio, and improve overall efficiency. A full-bridge isolated buck-boost converter with a semiactive rectifier, which features soft-switching and wide voltage adjustment range, is adopted as the dc-dc module to realize the proposed system. Input current sharing control strategy is adopted to ensure proper power balancing in all possible operating modes. The stability of the proposed system is also explored. Simulation and experimental results are provided to verify the effectiveness and advantages of the proposed system configuration, the switched-converter principle, and the control strategies. | 1941-0107 |  | 10.1109/TPEL.2019.2912724 | Fundamental Research Funds for the Central Universities(grant numbers:NE2018102); | https://ieeexplore.ieee.org/stamp/stamp.jsp?arnumber=8695144 | Isolated buckâ€“boost (IBB) converter;switched-converter principle;ultra-wide voltage range;voltage/current sharing | Switches;Power supplies;Voltage control;Stress;Topology;High-voltage techniques | DC-DC power convertors;switching convertors | ultra-wide output voltage range power supply;modular switched-converter principle;basic symmetric switched-converter module;active switch;multistage SSC modules;symmetric cascaded connection method;dc-dc modules;partial-parallel-partial-series connections;system output voltage range;full-bridge isolated buck-boost converter;soft-switching;wide voltage adjustment range;semiactive rectifier;input current sharing control strategy;power balancing |  | 5 |  | 20 | IEEE | 2019-04-22 |  |  | IEEE | IEEE Journals
A Hybrid Control of a Semidual-Active-Bridge DCâ€“DC Converter With Minimum Current Stress | M. Lu; X. Li; G. Chen | Faculty of Information Technology, Macau University of Science and Technology, Macau, China; Faculty of Information Technology, Macau University of Science and Technology, Macau, China; Faculty of Information Technology, Macau University of Science and Technology, Macau, China | IEEE Transactions on Power Electronics | 2019-12-19 | 2020 | 35 | 3 | 3085 | 3096 | With the conventional secondary phase-shifted (PS) control, a semidual-active-bridge (S-DAB) dc-dc converter suffers from low efficiency at light load in buck mode due to hard switching and high tank current. In order to avoid this phenomenon and extend soft-switching range, a hybrid control including the primary pulsewidth modulation plus secondary phase-shifted (PWM+PS) is proposed in this paper. Under the proposed hybrid control, all steady-state operation modes with distinctive features are identified and analyzed. Based on the operation range, power characteristics and switching behaviors in each mode, a minimum peak current control route is developed, which can enable the converter to work with low tank current and soft switching over the whole load range. A lab-scale S-DAB converter is implemented to validate the theoretical analysis, and experimental results reveal that the higher efficiency can be achieved using the proposed control route. | 1941-0107 |  | 10.1109/TPEL.2019.2925412 |  | https://ieeexplore.ieee.org/stamp/stamp.jsp?arnumber=8747399 | Phase-shifted (PS) control;pulsewidth modulation (PWM);semidual-active-bridge (S-DAB) | Switches;Bridge circuits;Zero voltage switching;Legged locomotion;Inductors;Steady-state | continuous systems;DC-DC power convertors;discrete systems;electric current control;PWM power convertors;zero current switching;zero voltage switching | hybrid control;primary pulsewidth modulation;steady-state operation modes;minimum peak current control route;lab-scale S-DAB converter;semidual-active-bridge DC-DC converter;secondary phase-shifted control;buck mode;current stress |  | 6 |  | 23 | IEEE | 2019-06-27 |  |  | IEEE | IEEE Journals
Impedance-Sum Stability Criterion for Power Electronic Systems With Two Converters/Sources | Q. Zhong; X. Zhang | Department of Electrical and Computer Engineering, Illinois Institute of Technology, Chicago, IL, USA; School of Electrical and Electronic Engineering, Nanyang Technological University, Singapore | IEEE Access | 2019-02-25 | 2019 | 7 |  | 21254 | 21265 | The impedance-ratio criterion is widely adopted for analyzing the small-signal stability of systems with cascaded power electronic converters. However, the impedance ratio is formed differently for different cascaded systems. In this paper, a generic impedance-sum criterion is proposed for the stability of general power electronic systems with two converters/sources. The two converters/sources can be in parallel operation, such as parallel-operated voltage-controlled inverter systems in microgrids and parallel-operated current-controlled inverter systems, or in series (cascaded) operation, such as cascaded DC/DC converter systems and grid-connected current-controlled converters. In this paper, it is shown at first that in order for a converter/source to be stable both the impedance and its inverse should be stable, that is, the impedance should not have any right-half-plane (RHP) zeros or RHP poles. Then, it is shown that a system with two individually stable converters/sources is stable if and only if the sum of the individual impedances does not have any RHP zeros or, equivalently, the impedance sum does not encircle the origin clockwise. This generic criterion is then demonstrated via applications covering all four possible cases. | 2169-3536 |  | 10.1109/ACCESS.2019.2894338 |  | https://ieeexplore.ieee.org/stamp/stamp.jsp?arnumber=8624327 | Power electronic systems with two converters/sources;cascaded systems;parallel-operated system;impedance-ratio criterion;generic stability criterion;impedance-sum criterion | Stability criteria;Power system stability;Impedance;Numerical stability;Inverters | cascade systems;DC-DC power convertors;distributed power generation;electric current control;invertors;power electronics;stability;voltage control | generic impedance-sum criterion;parallel-operated voltage-controlled inverter systems;current-controlled inverter systems;grid-connected current-controlled converters;generic criterion;impedance-sum stability criterion;impedance-ratio criterion;cascaded power electronic converters;cascaded systems;power electronic systems;signal stability;stable converters;right-half-plane zeros;RHP poles;DC-DC converter systems;microgrids |  | 26 |  | 52 | CCBY | 2019-01-23 |  |  | IEEE | IEEE Journals
Dynamic Temperature Measurements of a GaN DCâ€“DC Boost Converter at MHz Frequencies | C. Matei; J. Urbonas; H. Votsi; D. Kendig; P. H. Aaen | Department of Electrical and Electronic Engineering, Advanced Technology Institute, University of Surrey, Guildford, U.K.; Maury Microwave Corporation, Ontario, CA, USA; Department of Electrical and Computer Engineering, University of Cyprus, Nicosia, Cyprus; Microsanj, Santa Clara, CA, USA; University of Surrey, Guildford, U.K. | IEEE Transactions on Power Electronics | 2020-04-23 | 2020 | 35 | 8 | 8303 | 8310 | For reliability predictions, gallium nitride transistors require accurate estimations of the peak operating temperatures within the device. This article presents a new application of thermoreflectance-based temperature measurements performed on a gallium nitride high electron mobility transistor. The submicron spatial and nanosecond temporal resolutions of the measurement system enables for the first time, the dynamic temperature measurement of a transistor operating up to 5 MHz. The gallium nitride transistor is first biased in class-A and excited with a 1 MHz ac signal to demonstrate the dynamic temperature measurement. The transistor is, then, incorporated in a 20-40 V dc-dc boost converter to measure the dynamic temperature distributions across the semiconductor die operating under real loading conditions at 1 and 5 MHz switching frequencies. This technique captures the temperature variations that occur during the switching of the transistor and the recorded peak temperatures are 7.4 Â°C higher compared with conventional measurement and simulation approaches. | 1941-0107 |  | 10.1109/TPEL.2020.2964996 | Engineering and Physical Sciences Research Council(grant numbers:EP/L02263X/1); | https://ieeexplore.ieee.org/stamp/stamp.jsp?arnumber=8952662 | Boost converter;gallium nitride (GaN);power transistor;thermoreflectance measurement | Temperature measurement;Gallium nitride;Semiconductor device measurement;HEMTs;Spatial resolution;Wavelength measurement | DC-DC power convertors;gallium compounds;high electron mobility transistors;temperature distribution;temperature measurement;thermoreflectance | reliability predictions;thermoreflectance-based temperature measurement system;nanosecond temporal resolutions;submicron spatial resolutions;high electron mobility transistor;DC-DC boost converter;dynamic temperature distributions;voltage 20.0 V to 40.0 V;frequency 1.0 MHz;frequency 5.0 MHz;temperature 7.4 degC;GaN |  | 2 |  | 28 | IEEE | 2020-01-08 |  |  | IEEE | IEEE Journals
A ZVS Three-Port DC/DC Converter for High-Voltage Bus-Based Photovoltaic Systems | J. Deng; H. Wang; M. Shang | Power Electronics and Renewable Energies Laboratory, School of Information Science and Technology, ShanghaiTech University, Shanghai, China; Power Electronics and Renewable Energies Laboratory, School of Information Science and Technology, ShanghaiTech University, Shanghai, China; Power Electronics and Renewable Energies Laboratory, School of Information Science and Technology, ShanghaiTech University, Shanghai, China | IEEE Transactions on Power Electronics | 2019-09-04 | 2019 | 34 | 11 | 10688 | 10699 | In high-voltage bus-based photovoltaic systems, a power electronic interface is required to manage the power flow in between the photovoltaic (PV) panel, battery, and the high-voltage dc bus. In this paper, a novel three-port dc/dc topology is proposed for this application. Pulsewidth and phase-shift offer two degrees of freedom to effectively regulate the power flows. On the primary side, the input current ripple is reduced due to the interleaved structure. This avoids the usage of the bulky electrolytic capacitors on the PV terminal. On the secondary side, a voltage sixfolder rectifier is employed to boost the step-up ratio. This reduces the transformer's secondary-side turns number. Moreover, the voltage stresses of secondary-side mosfets and diodes are reduced to one-third of the output voltage. Zero-voltage switching and zero-current switching are realized among all power mosfets and diodes, respectively, and in an extended range. A 500-W converter prototype, linking a battery pack, a PV panel, and a 760 V dc bus, is designed and tested to verify the proof-of-concept. Both the circuit functionality and theoretical analysis are validated by the experimental results. | 1941-0107 |  | 10.1109/TPEL.2019.2895976 | National Natural Science Foundation of China(grant numbers:51607113); Shanghai Sailing Program(grant numbers:16YF1407600); | https://ieeexplore.ieee.org/stamp/stamp.jsp?arnumber=8629308 | High-voltage bus;phase-shift modulation;pulsewidth modulation (PWM);three-port converter (TPC);zero-voltage switching (ZVS) | Topology;Rectifiers;Batteries;Zero voltage switching;Load flow;Power electronics;Switches | DC-DC power convertors;electrolytic capacitors;photovoltaic power systems;power electronics;power MOSFET;switching convertors;zero current switching;zero voltage switching | high-voltage bus-based photovoltaic systems;power electronic interface;power flow;photovoltaic panel;high-voltage dc bus;output voltage;zero-voltage switching;diodes;ZVS three-port DC/DC converter;PV panel |  | 14 |  | 35 | IEEE | 2019-01-29 |  |  | IEEE | IEEE Journals
Indirect Input-Series Output-Parallel DCâ€“DC Full Bridge Converter System Based on Asymmetric Pulsewidth Modulation Control Strategy | W. Chen; X. Fu; C. Xue; H. Ye; W. A. Syed; L. Shu; G. Ning; X. Wu | Center for Advanced Power-Conversion Technology and Equipment, School of Electrical Engineering, Southeast University, Nanjing, China; Center for Advanced Power-Conversion Technology and Equipment, School of Electrical Engineering, Southeast University, Nanjing, China; Center for Advanced Power-Conversion Technology and Equipment, School of Electrical Engineering, Southeast University, Nanjing, China; Center for Advanced Power-Conversion Technology and Equipment, School of Electrical Engineering, Southeast University, Nanjing, China; Center for Advanced Power-Conversion Technology and Equipment, School of Electrical Engineering, Southeast University, Nanjing, China; Center for Advanced Power-Conversion Technology and Equipment, School of Electrical Engineering, Southeast University, Nanjing, China; Center for Advanced Power-Conversion Technology and Equipment, School of Electrical Engineering, Southeast University, Nanjing, China; NR Electric Co., Ltd., Nanjing, China | IEEE Transactions on Power Electronics | 2019-03-10 | 2019 | 34 | 4 | 3164 | 3177 | This paper proposes an indirect input-series output-parallel (I<sup>2</sup>SOP) dc-dc full-bridge converter system based on asymmetric pulsewidth modulation (APWM) control strategy for high input voltage applications. When a short-circuit fault occurs in a high input voltage dc bus, the proposed I<sup>2</sup>SOP system can disconnect from the dc bus effectively and avoid the input filter capacitors of constituent modules discharge compared with the traditional ISOP system, facilitating fault handling and protecting the input filter capacitors. Moreover, with the proposed I<sup>2</sup>SOP structure, it is easy to achieve redundancy design when one or a few constituent modules fail. The APWM control strategy is introduced to the I<sup>2</sup>SOP system rather than the classical phase-shifted control strategy for the basic full-bridge module to reduce the voltage stress of power switch and the filter requirement. The characteristics of input voltage sharing and output current sharing of the I<sup>2</sup>SOP system are also analyzed. A three-module I<sup>2</sup>SOP system prototype was built, and the experimental results verify the correctness and effectiveness of the proposed solution. | 1941-0107 |  | 10.1109/TPEL.2018.2855205 | National Key R&D Program of China(grant numbers:2018YFB0904100,2018YFB0904103); National Natural Science Foundation of China(grant numbers:51677028); Natural Science Foundation of Jiangsu Province(grant numbers:BK20161418); | https://ieeexplore.ieee.org/stamp/stamp.jsp?arnumber=8410480 | Asymmetric pulsewidth modulation (APWM) control strategy;full-bridge converter;fault handling;indirect input-series output-parallel (I2SOP) | Capacitors;Voltage control;Switches;Circuit faults;Discharges (electric);Bridge circuits | bridge circuits;DC-DC power convertors;electric current control;PWM power convertors;switching convertors;voltage control | asymmetric pulsewidth modulation control strategy;high input voltage applications;dc bus;input filter capacitors;APWM control strategy;input voltage sharing;output current sharing;phase-shifted control strategy;full-bridge module;indirect input-series output-parallel DC-DC full bridge converter system;I2SOP system;short-circuit fault |  | 11 |  | 32 | IEEE | 2018-07-12 |  |  | IEEE | IEEE Journals
An Inertia and Damping Control Method of DCâ€“DC Converter in DC Microgrids | X. Zhu; F. Meng; Z. Xie; Y. Yue | State Key Laboratory of Alternate Electrical Power System with Renewable Energy Sources, North China Electric Power University, Baoding, China; State Key Laboratory of Alternate Electrical Power System with Renewable Energy Sources, North China Electric Power University, Baoding, China; Wenzhou Power Supply Company, State Grid Zhejiang Electric Power. Ltd., Wenzhou, China; Department of Mechanical Engineering, North China Electric Power University, Baoding, China | IEEE Transactions on Energy Conversion | 2020-05-20 | 2020 | 35 | 2 | 799 | 807 | In DC microgrids, the inherent inertia from DC capacitors is low and the DC bus voltage is susceptible to power fluctuations, which results in low DC voltage quality. In this article, an inertia and damping control (IDC) method is proposed and applied in the energy storage system to strengthen the inertia and damping of DC microgrids. The proposed control strategy is obtained based on the charging and discharging conversion form of capacitors and aims to control the external characteristics of converters in DC microgrids to improve its inertia and damping feature. The small signal model of the proposed control strategy is built to identify the stability and dynamic characteristic. In order to eliminate the abrupt change in the beginning of the voltage dynamic characteristic, a feedforward control is implemented and the dynamic characteristic is revised. Then by analyzing system stability, the range of virtual inertia control coefficient and damping control coefficient are determined. Finally, hardware- in-the-loop (HIL) simulation based on RT-LAB is carried out to verify the validity of the above theoretical analysis and control strategy. In this simulation, the proposed control strategy is implemented in the energy storage system, which provides inertia support to smooth the DC voltage under power fluctuations. | 1558-0059 |  | 10.1109/TEC.2019.2952717 |  | https://ieeexplore.ieee.org/stamp/stamp.jsp?arnumber=8894843 | DC microgrids;virtual inertia control;energy storage system;small-signal model | Microgrids;Voltage control;Damping;Capacitors;Power system stability;Stability analysis;Energy storage | control system synthesis;damping;DC-DC power convertors;distributed power generation;feedforward;power capacitors;power generation control;power grids;power system stability;voltage control | inherent inertia;DC capacitors;DC bus voltage;low DC voltage quality;damping control method;energy storage system;DC microgrids;control strategy;damping feature;voltage dynamic characteristic;feedforward control;virtual inertia control coefficient;damping control coefficient;inertia support;DC-DC converter |  | 6 |  | 20 | IEEE | 2019-11-11 |  |  | IEEE | IEEE Journals
Application of Multi-Level Converter for Fast Current Control in Small-Scale DC Power Network | M. Katayama; T. Ohno; H. Obara; A. Kawamura | Department of Electrical and Computer Engineering, Yokohama National University, Yokohama, Japan; Department of Electrical and Computer Engineering, Yokohama National University, Yokohama, Japan; Department of Electrical and Computer Engineering, Yokohama National University, Yokohama, Japan; Department of Electrical and Computer Engineering, Yokohama National University, Yokohama, Japan | IEEE Transactions on Industry Applications | 2019-04-19 | 2019 | 55 | 3 | 2902 | 2909 | DC microgrids have been emerging as next-generation small-scale electric power networks, where the line impedance is very low. This phenomenon causes large currents in the microgrids, even for a slight change in voltage; therefore, it is critical for a power flow controller to have faster transient response and precise power flow control. In this study, multi-level converters are applied as the power flow controllers to realize high-speed and high-precision power flow control in a dc microgrid. The output filter can be small, as a multi-level converter is used. This paper also presents the design of the output LC filter of a multi-level converter to satisfy a requirement of current ripple. We experimentally verified that a multi-level converter with a smaller filter can realize high-speed and high-precision power flow control for low line impedance conditions compared with the conventional two-level converters. | 1939-9367 |  | 10.1109/TIA.2019.2896839 | Japan Society for the Promotion of Science(grant numbers:16K18064); | https://ieeexplore.ieee.org/stamp/stamp.jsp?arnumber=8632726 | DCâ€“DC power converters;microgrids;power flow control | Microgrids;Load flow;Power harmonic filters;Load flow control;DC-DC power converters;Switching frequency;Topology | distributed power generation;electric current control;filters;load flow control;power convertors;power generation control;transient response | multilevel converter;fast current control;small-scale DC power network;DC microgrids;power flow controller;precise power flow control;line impedance;transient response;LC filter |  | 1 |  | 22 | IEEE | 2019-02-01 |  |  | IEEE | IEEE Journals
Trajectory Tracking Control for a Boost Converter Based on the Differential Flatness Property | L. Gil-Antonio; B. Saldivar; O. Portillo-RodrÃ­guez; G. VÃ¡zquez-GuzmÃ¡n; S. M. De Oca-Armeaga | Faculty of Engineering, Autonomous University of the State of Mexico, Toluca, Mexico; Faculty of Engineering, Autonomous University of the State of Mexico, Toluca, Mexico; Faculty of Engineering, Autonomous University of the State of Mexico, Toluca, Mexico; Laboratory of Electricity and Power Electronics, Technological Institute of Superior Studies of Irapuato, Irapuato, Mexico; Bioengineering Department, TecnolÃ³gico de Monterrey, Toluca, Mexico | IEEE Access | 2019-06-10 | 2019 | 7 |  | 63437 | 63446 | This paper presents the control design for the regulation and trajectory tracking tasks of the non-minimum phase output voltage of a DC-DC Boost-type power converter. The proposed approach exploits the differential flatness property of the system leading to a control strategy whose benefits include a simple derivation based on the parameterization of the control input and a zero steady-state error in the system response due to the establishment of predefined stable error dynamics. The main contribution of this paper is that the proposed controller is robust against power supply variations that may arise from the use of renewable energy sources. Furthermore, it is also robust against load variations that are normally related to energy consumption demands. These aspects are disregarded in most of the existing control techniques. Successful validation of the effectiveness of the flatness-based control system is carried out through numerical simulations and experimental tests performed in a built prototype of the system. | 2169-3536 |  | 10.1109/ACCESS.2019.2916472 | PRODEP (Programa para el Desarrollo Profesional Docente, para el Tipo Superior)(grant numbers:ITESJOCO-010); | https://ieeexplore.ieee.org/stamp/stamp.jsp?arnumber=8713460 | Control design;DC-DC power converters;differential flatness;nonlinear control systems;trajectory tracking task | Voltage control;Mathematical model;Trajectory tracking;Task analysis;Switches;Power supplies | control system synthesis;DC-DC power convertors;energy consumption;renewable energy sources;robust control;trajectory control;voltage control | differential flatness property;control design;trajectory tracking tasks;nonminimum phase output voltage;steady-state error;system response;predefined stable error dynamics;power supply variations;renewable energy sources;energy consumption demands;flatness-based control system;trajectory tracking control;DC-DC boost-type power converter;control input parameterization;control techniques;robust controller;load variations;numerical simulations |  | 8 |  | 36 | OAPA | 2019-05-13 |  |  | IEEE | IEEE Journals
Open-loop power sharing characteristic of a three-port resonant LLC converter | Y. Tran; F. D. Freijedo; D. Dujic | Ã‰cole Polytechnique FÃ©dÃ©rale de Lausanne (EPFL), Lausanne, Switzerland; Ã‰cole Polytechnique FÃ©dÃ©rale de Lausanne (EPFL), Lausanne, Switzerland; Ã‰cole Polytechnique FÃ©dÃ©rale de Lausanne (EPFL), Lausanne, Switzerland | CPSS Transactions on Power Electronics and Applications | 2019-07-11 | 2019 | 4 | 2 | 171 | 179 | The Solid State Transformer (SST) is an attractive solution for highly flexible, cost-effective, compact and efficient power transfer among different grids. Furthermore, a three-port topology is proven as a suitable solution to integrate energy storage resources, the key functionality of emerging SST concept. Among other alternatives, the resonant LLC series resonant converter (SRC) is the cost-effective solution to implement the DC-transformer functionality, which is a core part of the SST. This paper addresses the power sharing characteristics and the zero-voltage switching (ZVS) conditions of a galvanically isolated three-port SRC, operated in DC-transformer mode. A mathematical model, which effectively decouples principal from circulating currents and power flows, is proposed and developed. This new mathematical framework eases the analysis; and reveals a constant power sharing characteristic tightly dominated by the resonant tank parameters even though some degrees of freedom are allowed thanks to the introduction of a differential voltage at the input terminals. Subsequently, design aspects and assessments of working operation conditions are also reported. The accuracy of the proposed model is verified by experimental validation on a labscale prototype. | 2475-742X |  | 10.24295/CPSSTPEA.2019.00017 |  | https://ieeexplore.ieee.org/stamp/stamp.jsp?arnumber=8758256 | DC-DC converters;medium-voltage DC (MVDC);multiport;resonant converter;solid state transformer | Mathematical model;Topology;Zero voltage switching;Resonant frequency;Energy storage;Voltage control;Capacitors | DC transformers;energy storage;load flow;power transformers;resonant power convertors;zero voltage switching | zero-voltage switching;DC-transformer;resonant tank parameters;power flows;mathematical model;DC-transformer mode;resonant LLC series resonant converter;energy storage resources;three-port topology;Solid State Transformer;three-port resonant LLC converter |  | 6 |  |  |  | 2019-07-11 |  |  | CPSS | CPSS Journals
A Simple Phase-Shift Modulation Using Parabolic Carrier for Dual Active Bridge DCâ€“DC Converter | Y. Liu; X. Wang; W. Qian; A. Janabi; B. Wang; X. Lu; K. Zou; C. Chen; F. Z. Peng | Department of Electrical Engineering and Computer Science, the University of Tennessee, Knoxville, TN, USA; Thermo King Corporation, Minneapolis, MN, USA; Michigan State University, Lansing, MI, USA; Michigan State University, Lansing, MI, USA; Michigan State University, Lansing, MI, USA; Ford Motor Company, Dearborn, MI, USA; Ford Motor Company, Dearborn, MI, USA; Ford Motor Company, Dearborn, MI, USA; Center for Advanced Power Systems, Florida State University, Tallahassee, FL, USA | IEEE Transactions on Power Electronics | 2020-04-23 | 2020 | 35 | 8 | 7729 | 7734 | The power transfer of a dual active bridge (DAB) dc-dc converter is not linearly proportional to the phase shift between the two active bridges. When the DAB converter controller receives the power reference, the phase shift needs to be obtained by either solving a quadratic equation online or looking up from a table. The online calculation method is computationally inefficient. The lookup table method has only limited operating points. In addition, when using interpolation to find missing operating points from the table, the control accuracy will be reduced. This letter proposes a simple phase-shift modulation using a parabolic carrier. The proposed method converts the power command into phase shift by modulation. Therefore, the solving of the quadratic equation can be eliminated. The Verilog results are provided to verify the proposed parabolic carrier. A case study of DAB with sinusoidal ripple current charging concept is provided to demonstrate the advantage of the proposed method. | 1941-0107 |  | 10.1109/TPEL.2020.2966537 | Ford Motor Company(grant numbers:Ford-MSU Alliance Project); | https://ieeexplore.ieee.org/stamp/stamp.jsp?arnumber=8959120 | Digital control;dual active bridge (DAB);parabolic carrier;PWM modulation | Registers;Hardware design languages;Pulse width modulation;Bridges;Mathematical model;Adders;Phase modulation | control engineering computing;DC-DC power convertors;electric current control;power engineering computing;table lookup | DAB converter controller;power reference;quadratic equation;online calculation method;lookup table method;missing operating points;simple phase-shift modulation;parabolic carrier;power command;dual active bridge dc-dc converter;power transfer;active bridges |  | 1 |  | 14 | IEEE | 2020-01-14 |  |  | IEEE | IEEE Journals
Analysis of a Fourth-Order Step-Down Converter | S. Misal; M. Veerachary | Department of Electrical Engineering, Indian Institute of Technology Delhi, New Delhi, India; Department of Electrical Engineering, Indian Institute of Technology Delhi, New Delhi, India | IEEE Transactions on Industry Applications | 2020-04-27 | 2020 | 56 | 3 | 2773 | 2787 | This article proposes a nonisolated wider step-down conversion ratio dc-dc converter having minimum phase behavior at nominal operating condition, for point-of-load applications. Compared to existing quadratic/stacked buck converter variants, the proposed topology shows effective switch utilization at low output voltages, lesser ripple content in source current, and reduced voltage/current stress on components. Time-domain analysis is formulated to anticipate the steady-state converter performance and establish design equations for L-C components. The state-space average model is derived and linearized transfer functions are evaluated to subsequently design a fixed-frequency sliding-mode controller. Step-by-step design procedure is presented to fulfil sliding surface existence, reachability, and stability conditions. Equivalent control law devised in this scheme is duly constituted from source side inductor current dynamics and load voltage error information, so it provides simple realization as well as better transient response. The distinctive features of proposed converter are studied analytically and demonstrated through experimental measurements on a laboratory prototype. | 1939-9367 |  | 10.1109/TIA.2020.2975500 | Visvesvaraya Ph.D. Scheme for Electronics & IT; Ministry of Electronics & IT, Government of India; | https://ieeexplore.ieee.org/stamp/stamp.jsp?arnumber=9005211 | Averaged model;buck converter;equivalent sliding-mode control;minimum phase system;wider gain | Inductors;Topology;Steady-state;Switches;Capacitors;Buck converters;Switching circuits | control system synthesis;DC-DC power convertors;inductors;reachability analysis;stability;stability criteria;time-domain analysis;transfer functions;transient response;variable structure systems;voltage control | load voltage error information;fourth-order step-down;minimum phase behavior;nominal operating condition;point-of-load applications;switch utilization;low output voltages;ripple content;source current;time-domain analysis;steady-state converter performance;design equations;state-space average model;linearized transfer functions;fixed-frequency sliding-mode controller;step-by-step design procedure;stability conditions;source side inductor current dynamics;sliding surface existence;nonisolated wider step-down conversion ratio dc-dc converter;L-C components |  | 2 |  | 33 | IEEE | 2020-02-20 |  |  | IEEE | IEEE Journals
Modular Multilevel Series/Parallel Converter With Switched-Inductor Energy Transfer Between Modules | R. L. F.; S. Rivera; Z. Li; J. Luo; A. V. Peterchev; S. M. Goetz | Dept. of Environ. & Energy, Univ. Catolica de la Santisima Concepcion, Concepcion, Chile; Department of Electronic Engineering, Universidad Tecnica Federico Santa Maria, Valparaiso, Chile; Duke University, Durham, NC, USA; Duke University, Durham, NC, USA; Duke University, Durham, NC, USA; Duke University, Durham, NC, USA | IEEE Transactions on Power Electronics | 2019-04-03 | 2019 | 34 | 5 | 4844 | 4852 | This paper presents a modular multilevel series/parallel converter (MMSPC) with intermodule switched-inductor power transfer. The switched-inductor voltage conversion feature allows controllable and efficient transfer of energy between modules with nonnegligible voltage difference, providing both step-down and step-up functionalities. Thus, this converter can accurately control and rapidly adjust the voltage of each module to generate an ac output voltage waveform with a controllable number of levels, increasing the quality of the output. Moreover, the intrinsic dc-dc conversion feature can generate a dc controllable output voltage and enable new applications. In this text, we specifically demonstrate how the flexibility of obtaining both ac and dc output with the same setup renders the topology promising for battery energy storage systems and dc microgrid applications. Experimental results validate the topology and concept of an MMSPC with intrinsic switched-inductor conversion. | 1941-0107 |  | 10.1109/TPEL.2018.2859902 | FONDECYT Iniciacion(grant numbers:11160227); AC3E(grant numbers:CONICYT/Basal/ FB0008); National Science Foundation(grant numbers:1608929); North Carolina Biotechnology Center(grant numbers:2016-CFG-8004); Duke University Energy Initiative; | https://ieeexplore.ieee.org/stamp/stamp.jsp?arnumber=8419277 | DCâ€“AC power conversion;dcâ€“dc power conversion;energy storage;modular multilevel converter (MMC);power converter | Topology;Batteries;Voltage control;Capacitors;Switches;Inductors;Modulation | DC-DC power convertors;power inductors;voltage control;voltage-source convertors | modular multilevel series/parallel converter;switched-inductor energy transfer;intermodule switched-inductor power transfer;switched-inductor voltage conversion feature;nonnegligible voltage difference;ac output voltage waveform;intrinsic dc-dc conversion feature;dc controllable output voltage;dc output;battery energy storage systems;dc microgrid applications;switched-inductor conversion |  |  |  | 15 | IEEE | 2018-07-25 |  |  | IEEE | IEEE Journals
Four-Channel Buck Converter in Asymmetrical Continuous Current Conduction Mode | L. Litvani; J. Hamar | Department of Automation and Applied Informatics, Budapest University of Technology and Economics, Budapest, Hungary; Department of Automation and Applied Informatics, Budapest University of Technology and Economics, Budapest, Hungary | Canadian Journal of Electrical and Computer Engineering | 2020-08-21 | 2020 | 43 | 4 | 251 | 260 | This article is concerned with the asymmetrical control strategies of a four-channel dc/dc buck converter in the continuous current conduction mode (CCM). The converter has two input and four output channels. Energy equations of the converter are studied, and asymmetry of input voltages, output voltages, and loads are examined in the CCM. The proposed control strategy allows us to directly control the power flow in each channel without any unwanted consequences for the rest of the channels among these conditions. The main advantage is the direct control of the total transferred power by the positive sequence of the capacitor voltage, the power exchange among the input channels by the negative sequence of the capacitor voltage, and the power exchange among the output channels by the inductor currents. Calculating these currents also helps to determine whether the converter at a certain point operates in the CCM or in the boundary mode (where zero current switching is possible). Feasibility of zero-voltage switching is simplified by this method. Converter efficiency is showed to be 83% at asymmetrical output voltages in the CCM. Theoretical studies are confirmed by both numerical simulations and laboratory experiments on a 100-W prototype. The studied converter can be applied in supplying multilevel inverters. | 0840-8688 |  | 10.1109/CJECE.2020.2967129 | European Union, co-financed by the European Social Fund (Thematic Fundamental Research Collaborations Grounding Innovation in Informatics and Infocommunications)(grant numbers:EFOP-3.6.2-16-2017-00013); National Research, Development and Innovation Fund through the Thematic Excellence Program(grant numbers:TUDFO/51757/2019-ITM); | https://ieeexplore.ieee.org/stamp/stamp.jsp?arnumber=9173835 | Asymmetrical operation;buck converter;continuous current conduction mode (CCM);multilevel converter;resonant converter | Capacitors;Switches;Buck converters;Mathematical model;Topology;Voltage control;Inductors | DC-DC power convertors;PWM power convertors;switching convertors;voltage control;zero current switching;zero voltage switching | asymmetrical output voltages;converter efficiency;zero-voltage switching;zero current switching;boundary mode;inductor currents;input channels;power exchange;capacitor voltage;positive sequence;total transferred power;direct control;power flow;control strategy;input voltages;energy equations;output channels;CCM;asymmetrical control strategies;asymmetrical continuous current conduction mode;channel buck converter |  |  |  | 20 | IEEE | 2020-08-21 |  |  | IEEE | IEEE Journals
Sigmoid Function Model for a PFM Power Electronic Converter | Y. Lu; X. Huang; Y. Huang; D. Liu | School of Electrical Engineering, Guangxi University, Nanning, China; College of Civil Engineering and Architecture, Guangxi University, Nanning, China; School of Electrical Engineering, Guangxi University, Nanning, China; School of Electrical Engineering, Guangxi University, Nanning, China | IEEE Transactions on Power Electronics | 2020-01-10 | 2020 | 35 | 4 | 4233 | 4241 | A power electronic converter is a switching system; the key to modeling it is how to describe the interaction between the discrete switch variables and the continuous state variables in a unified model. A power electronic converter modeling method based on sigmoid functions is proposed. Since the sigmoid function is continuous, smooth, differentiable, and saturated at a certain value, a sigmoid function with a large steepness factor is used to approximate the switching process of the switch; the converter is transformed from a switching system to a continuous system so that nonlinear continuous system analysis and design methods can be directly applied to the converter control system. Sigmoid function equivalent circuit models for several typical inverter and rectifier circuits are provided. A half-bridge LLC resonant converter is selected as an example, and its sigmoid function model is constructed and subsequently validated through simulation and experimentation. The results show that the constructed model is in good agreement with the circuit simulation and experimental results. The mathematical expression of the model has a simple and unified structure and definite physical meaning and is a high-accuracy large-signal continuous model with universal significance. | 1941-0107 |  | 10.1109/TPEL.2019.2935632 | National Natural Science Foundation of China(grant numbers:51667005); Natural Science Foundation of Guangxi Province(grant numbers:2018GXNSFDA281037); | https://ieeexplore.ieee.org/stamp/stamp.jsp?arnumber=8801899 | DCâ€“DC power conversion;modeling;pulse frequency modulation;resonant power conversion | Integrated circuit modeling;Resonant converters;Switches;Mathematical model;Inverters;Continuous time systems | circuit simulation;continuous systems;DC-DC power convertors;discrete systems;equivalent circuits;invertors;nonlinear control systems;power electronics;rectifying circuits;resonant power convertors;switching convertors | sigmoid function model;PFM power electronic converter;switching system;discrete switch variables;continuous state variables;unified model;power electronic converter modeling method;switching process;nonlinear continuous system analysis;design methods;converter control system;sigmoid function equivalent circuit models;half-bridge LLC resonant converter;high-accuracy large-signal continuous model;inverter;rectifier circuits;circuit simulation |  | 1 |  | 28 | IEEE | 2019-08-15 |  |  | IEEE | IEEE Journals
Medium Voltage Large-Scale Grid-Connected Photovoltaic Systems Using Cascaded H-Bridge and Modular Multilevel Converters: A Review | A. I. Elsanabary; G. Konstantinou; S. Mekhilef; C. D. Townsend; M. Seyedmahmoudian; A. Stojcevski | Department of Electrical Engineering, Power Electronics and Renewable Energy Research Laboratory, University of Malaya, Kuala Lumpur, Malaysia; School of Electrical Engineering and Telecommunications, University of New South Wales, Sydney, NSW, Australia; Department of Electrical Engineering, Power Electronics and Renewable Energy Research Laboratory, University of Malaya, Kuala Lumpur, Malaysia; School of Electrical, Electronic and Computer Engineering, The University of Western Australia, Crawley, WA, Australia; School of Software and Electrical Engineering, Swinburne University of Technology, Melbourne, VIC, Australia; School of Software and Electrical Engineering, Swinburne University of Technology, Melbourne, VIC, Australia | IEEE Access | 2020-12-23 | 2020 | 8 |  | 223686 | 223699 | Medium-voltage (MV) multilevel converters are considered a promising solution for large scale photovoltaic (PV) systems to meet the rapid energy demand. This article focuses on reviewing the different structures and the technical challenges of modular multilevel topologies and their submodule circuit design for PV applications. The unique structure of the converter's submodule provides modularity, independent control of maximum power point tracking (MPPT), galvanic isolation, etc. Different submodule circuits and MPPT methods to efficiently extract the PV power are reviewed. The integration of the multilevel converters to PV systems suffers unbalanced power generation during partial PV shading conditions. Several balancing strategies to solve this problem are presented and compared to give a better understanding of the balancing ranges and capabilities of each strategy. In addition, the paper discusses recent research advancements, and possible future directions of MV converters-based large-scale PV systems for grid integration. | 2169-3536 |  | 10.1109/ACCESS.2020.3044882 | Ministry of Higher Education, Malaysia, through the Large Research Grant Scheme (LRGS)(grant numbers:LR008-2019,LRGS/1/2019/UKM/01/6/3); University of Malaya, Malaysia, through the Research Grant Impact Oriented Interdisciplinary Research Grant (IIRG)(grant numbers:IIRG011A-2019); Ministry of International Trade and Industry (MITI), Malaysia, through the MIDF under High Value Added and Complex Product Development and Market Program(grant numbers:GA016-2019); | https://ieeexplore.ieee.org/stamp/stamp.jsp?arnumber=9294009 | Multilevel converters;PV systems;modularity;balancing strategies;grid | Topology;Inverters;Multilevel converters;Phased arrays;DC-DC power converters;Power generation;Magnetic cores | bridge circuits;maximum power point trackers;photovoltaic power systems;power grids | medium voltage large-scale grid-connected photovoltaic systems;cascaded H-bridge;modular multilevel converters;medium-voltage multilevel converters;modular multilevel topologies;submodule circuit design;PV applications;galvanic isolation;MPPT methods;PV power;unbalanced power generation;partial PV shading conditions;MV converters-based large-scale PV systems;grid integration |  | 9 |  | 101 | CCBY | 2020-12-15 |  |  | IEEE | IEEE Journals
Generalized Analysis and Performance Investigation of the Class-E/F<sub>n</sub> Rectifiers | Asiya; X. Wei; J. Ma; T. Osato; W. Zhu; K. Nguyen; H. Sekiya | Graduate School of Science and Engineering, Chiba University, Chiba, Japan; Department of Electrical and Electronic Engineering, Faculty of Engineering, Chiba Institute of Technology, Narashino, Japan; Graduate School of Science and Engineering, Chiba University, Chiba, Japan; Graduate School of Science and Engineering, Chiba University, Chiba, Japan; Graduate School of Science and Engineering, Chiba University, Chiba, Japan; Graduate School of Science and Engineering, Chiba University, Chiba, Japan; Graduate School of Science and Engineering, Chiba University, Chiba, Japan | IEEE Access | 2020-07-16 | 2020 | 8 |  | 124145 | 124157 | This paper gives analytical waveform equations of the class-E/F<sub>n</sub> rectifier. By using the analytical waveforms, we investigate performances of the class-E/F<sub>2</sub> and E/F<sub>3</sub> rectifiers at any quality factor of the harmonic-resonant and output filters. From the investigations, the rectifier performances, such as the power output capability and the AC-DC current transfer function, are clarified. Besides, the design parameters of the class-E/F<sub>n</sub> rectifier with no input reactance, which is called the class-Î¦<sub>n</sub> rectifier, are obtained. Four types of rectifiers, namely, class-E/F<sub>2</sub>, E/F<sub>3</sub>, Î¦<sub>2</sub>, and Î¦<sub>3</sub> rectifiers, were designed and implemented as a part of the resonant DC-DC converters. The experimental and PSpice-simulation results verified the analytical waveform equations and the performance investigation. | 2169-3536 |  | 10.1109/ACCESS.2020.3005701 | Ministry of Internal Affairs and Communications entitled Research and Development of Wireless Control Technology in the Millimeter-Wave Band for Wire-Free Robots(grant numbers:JPJ000254); Foundation of Xinjiang Normal University Laboratory of Novel Light Source and Micro/Nano-Optics(grant numbers:XJNUSYS092018A03); | https://ieeexplore.ieee.org/stamp/stamp.jsp?arnumber=9127895 | Class-E/Fâ‚™ rectifier;class-Î¦â‚™ rectifier;power output capability;ac-dc current transfer function;zero input reactance;resonant dc-dc converter | Rectifiers;Capacitance;Transfer functions;DC-DC power converters;Switches;Mathematical model;Two dimensional displays | AC-DC power convertors;power harmonic filters;Q-factor;rectifiers;SPICE;transfer functions;waveform analysis | PSpice-simulation;class-Î¦3 rectifiers;class-Î¦2 rectifiers;class-Î¦n rectifier;harmonic-resonant filters;class-E/F3 rectifier;class-E/F2 rectifier;performance investigation;AC-DC current transfer function;power output capability;rectifier performances;quality factor;generalized analysis;analytical waveform equations;resonant DC-DC converters;class-E/Fn rectifiers |  |  |  | 29 | CCBY | 2020-06-29 |  |  | IEEE | IEEE Journals
Bidirectional Series Resonant DC/AC Converter for Energy Storage Systems | F. M. Ibanez | Skolkovo Institute of Science and Technology, Skolkovo, Russia | IEEE Transactions on Power Electronics | 2019-03-10 | 2019 | 34 | 4 | 3429 | 3444 | This paper presents a novel bidirectional series resonant converter for energy storage systems (ESS). Conversion between a dc energy storage device and an ac grid has grown in importance because of the renewable energy generators and ESS used in microgrids, which usually use batteries or supercapacitors as storage devices in order to provide different services and improve the quality and reliability of the grid. This novel converter avoids the need to have two converting stages: one for converting the energy from the storage device to a regulated dc value, and the other for converting the regulated dc to the ac output. Conversion occurs via a modified dc/dc dual-bridge series resonant converter. The output bridge of the converter is attached to the input bridge through a resonant branch and a high frequency (HF) transformer, and it is also attached to the ac link through an output filter. Therefore, two ac power signals are mixed in the output bridge: a HF signal, which maintains the dc link capacitor voltage, and a low frequency power signal, which transfers energy to the grid. This paper details the different working modes of the converter and presents a 3000 W prototype that validates the design. | 1941-0107 |  | 10.1109/TPEL.2018.2854924 |  | https://ieeexplore.ieee.org/stamp/stamp.jsp?arnumber=8409979 | DC/AC converter;dc/dc converter;resonant;supercapacitors | Bridge circuits;Inverters;Pulse width modulation;Supercapacitors;Microgrids;Batteries | bridge circuits;DC-AC power convertors;DC-DC power convertors;distributed power generation;power grids;resonant power convertors;supercapacitors | output bridge;dc link capacitor voltage;energy storage systems;bidirectional series resonant converter;ESS;dc energy storage device;ac grid;renewable energy generators;converting stages;regulated dc value;dual-bridge series resonant converter;bidirectional series resonant DC-AC converter;ac power signals;ac link;resonant branch;power 3000.0 W |  | 10 |  | 32 | IEEE | 2018-07-11 |  |  | IEEE | IEEE Journals
Single-Stage Three-Phase Grid-Tied Isolated SEPIC-Based Differential Inverter With Improved Control and Selective Harmonic Compensation | A. Shawky; T. Takeshita; M. A. Sayed | Nagoya Institute of Technology, Nagoya, Japan; Nagoya Institute of Technology, Nagoya, Japan; Department of Electrical Power and Machines Engineering, Faculty of Engineering, South Valley University, Qena, Egypt | IEEE Access | 2020-08-20 | 2020 | 8 |  | 147407 | 147421 | The simple circuit based on DC-DC converters is the main attractive feature of the differential inverter topologies. It has a single-stage and provides modularity and scalability. However, the Negative Sequence Harmonic Component (NSHC) generated at the output terminal may hinder its practical applications. This paper presents a single-stage three-phase isolated differential inverter based on three High-Frequency Link (HFL) transformer-based DC-DC SEPIC converters. The utilized SEPIC converters perform voltage step-up/ down capability with galvanic isolation, which is essential for Renewable Energy Sources (RES). It mitigates the Common-Mode Voltage (CMV) and Electro-Magnetic Interference (EMI). Moreover, this paper proposes a two-loop based d-q synchronous frame grid-current control to mitigate its NSHC. A Type-II compensator and simple NSHC detection circuit are proposed to enhance the inverter's stability and compensate phase-delay of the utilized SEPIC converters. NSHC detection is developed using three cascaded Low Path Filters (LPFs). A 1.6kW inverter prototype was set to validate the performance of the proposed inverter and its control. The control is implemented by the MWPE3 C6713A Expert III DSP board. The proposed topology has a maximum efficiency of 89.744 at 700W output power and 86.4% at full power. The proposed control decreases the NSHC from 40.6 % to 1.614%, which shows its accuracy and precision. Furthermore, THD is reduced from 35.61% to 4.087% and satisfy the recent grid codes (<; 5%). The simulation results using PSIM software, power loss distribution, and a comparison study of the proposed inverter with similar topologies are also presented. | 2169-3536 |  | 10.1109/ACCESS.2020.3014894 | Nagoya Institute of Technology, Japan and the Egyptian Higher Ministry of Education, Mission Section, Egypt; | https://ieeexplore.ieee.org/stamp/stamp.jsp?arnumber=9162087 | Differential inverter;grid-current control;low-order harmonics;NSHC;HFL transformers;SEPIC converters | Inverters;Topology;DC-DC power converters;Harmonic analysis;Power harmonic filters;Modulation;Bidirectional control | DC-DC power convertors;electric current control;electromagnetic interference;harmonic distortion;invertors;power convertors;power filters;power grids;power system control;renewable energy sources | selective Harmonic compensation;Negative Sequence Harmonic Component;Common-Mode Voltage;d-q synchronous frame grid-current control;NSHC detection;differential inverter;three-phase grid-tied isolated SEPIC;DC-DC SEPIC converters;phase-delay compensation;Renewable Energy Sources;High-Frequency Link transformer;Electro-Magnetic Interference;MWPE3 C6713A Expert III DSP board |  | 9 |  | 65 | CCBY | 2020-08-07 |  |  | IEEE | IEEE Journals
A Waveform-Subtraction Based Single-Stage Ripple-Suppression Converter Family for Multiple Waveform Generation | G. Zhang; J. Chen; S. S. Yu; D. Qiu; B. Zhang; H. H. -C. Iu; T. Fernando; Y. Zhang | School of Automation, Guangdong University of Technology, Guangzhou, China; School of Automation, Guangdong University of Technology, Guangzhou, China; School of Electrical, Electronics and Computer Engineering, The University of Western Australia, Crawley, WA, Australia; School of Electric Power, South China University of Technology, Guangzhou, China; School of Electric Power, South China University of Technology, Guangzhou, China; School of Electrical, Electronics and Computer Engineering, The University of Western Australia, Crawley, WA, Australia; School of Electrical, Electronics and Computer Engineering, The University of Western Australia, Crawley, WA, Australia; School of Automation, Guangdong University of Technology, Guangzhou, China | IEEE Transactions on Industrial Electronics | 2019-11-01 | 2020 | 67 | 3 | 1890 | 1898 | This paper proposes a family of single-stage converters consisting of three different converters, each of which is able to produce a variety of waveforms through the waveform-subtraction technique. We brand this converter family as waveform-subtraction based single-stage converter (WSSC). By using only a single-stage converter, the proposed waveform generation technique is able to realize dc-dc-ac conversions and suppress input current ripple, meeting the needs of modernized power grid with renewable energy sources. At the same time, converters in this WSSC family are capable of generating a range of shapes, such as triangular, rectangular, and sawtooth waveforms, with simple structures, demonstrating its suitability of being applied in the electrochemical industry, e.g., in the electroplating process. Furthermore, the proposed family converters also realize substantially better input current ripple suppression compared to other conventional converters. In order to prove the validity and efficacy of the proposed WSSC and the theory underpinning it, in this paper, extensive simulations and analyses are conducted to verify the theoretical foundation of the proposed WSSC strategy, and the prototype of a converter from the proposed converter family is built and tested in our laboratory, which validates the functionality of the WSSC. | 1557-9948 |  | 10.1109/TIE.2019.2907439 | National Natural Science Foundation of China(grant numbers:U1501251); Natural Science Foundation of Guangdong Province(grant numbers:2017A030310243,2018A030313365,2017B030312001); Guangzhou Science and Technology Program key projects(grant numbers:201804010310); | https://ieeexplore.ieee.org/stamp/stamp.jsp?arnumber=8681236 | Multipurpose waveform generation;ripple suppression;single-stage power converters;waveform-subtraction technique | Inverters;Capacitors;Electromagnetic interference;Power supplies;Shape;Photovoltaic systems | DC-AC power convertors;DC-DC power convertors;power grids;renewable energy sources;waveform generators | single-stage ripple-suppression converter family;multiple waveform generation;single-stage converter;waveform-subtraction technique;waveform generation technique;dc-dc-ac conversions;WSSC family;family converters;modernized power grid;renewable energy sources;electrochemical industry;input current ripple suppression;electroplating process |  |  |  | 24 | IEEE | 2019-04-03 |  |  | IEEE | IEEE Journals
Suppression of Second-Order Harmonic Current for Droop-Controlled Distributed Energy Resource Converters in DC Microgrids | G. Liu; T. Caldognetto; P. Mattavelli; P. Magnone | Department of Management and Engineering, University of Padova, Vicenza, Italy; Department of Management and Engineering, University of Padova, Vicenza, Italy; Department of Management and Engineering, University of Padova, Vicenza, Italy; Department of Management and Engineering, University of Padova, Vicenza, Italy | IEEE Transactions on Industrial Electronics | 2019-09-02 | 2020 | 67 | 1 | 358 | 368 | Droop-controlled distributed energy resource converters in dc microgrids usually show low output impedances. When coupled with ac systems, second-order harmonics typically appear on the dc-bus voltage, causing significant harmonic currents at the converters resource side. In this paper, we show how to reduce such undesired currents by means of notch filters and resonant regulators included in the converters control loops. The main characteristics of these techniques in terms of harmonic attenuation and stability are systematically investigated. In particular, it is shown that the voltage control-loop bandwidth is limited to be below twice the line frequency to avoid instability. Then, a modified notch filter and a modified resonant regulator are proposed, allowing to remove the constraint on the voltage loop bandwidth. The resulting methods (i.e., the notch filter, the resonant regulator, and their corresponding modified versions) are evaluated in terms of output impedance and stability. Experimental results from a dc microgrid prototype composed of three dc-dc converters and one dc-ac converter, all with a rated power of 5 kW, are reported. | 1557-9948 |  | 10.1109/TIE.2019.2896071 | European Union's Horizon 2020(grant numbers:737434); China Scholarship Council; | https://ieeexplore.ieee.org/stamp/stamp.jsp?arnumber=8635480 | DC microgrids;droop-controlled converter;notch filter;resonant regulator;second-order ripple | Harmonic analysis;Voltage control;Microgrids;Regulators;Impedance;Bandwidth;Inductors | DC-AC power convertors;DC-DC power convertors;distributed power generation;electric impedance;notch filters;power generation control;power system harmonics;power system stability;voltage control | converters control loops;harmonic attenuation;voltage control-loop bandwidth;dc-dc converters;dc-ac converter;second-order harmonic current;droop-controlled distributed energy resource converters;dc microgrids;dc-bus voltage;system stability;notch filter;resonant regulator;ac system;output impedance;power 5.0 kW |  | 11 |  | 31 | IEEE | 2019-02-05 |  |  | IEEE | IEEE Journals
Photovoltaic AC Module Based on a Cuk Converter With a Switched-Inductor Structure | J. C. d. S. de Morais; J. L. d. S. de Morais; R. Gules | Federal University of Technology, Curitiba, Brazil; Federal University of Technology, Curitiba, Brazil; Federal University of Technology, Curitiba, Brazil | IEEE Transactions on Industrial Electronics | 2019-01-01 | 2019 | 66 | 5 | 3881 | 3890 | The development of a photovoltaic ac module composed of a high static gain nonisolated dc-dc converter with current source output characteristic followed by an unfolding low-frequency inverter is presented in this paper. The operation of the dc-dc converter with high static gain and with reduced switch voltage is obtained using the Cuk converter integrated with the switched-inductor technique. The nonisolated structure allows the elimination of the volume and losses of the power transformer and leakage inductance, and an output filter configuration is proposed to reduce the high-frequency ground leakage current. The grid-tied inverter operating in a discontinuous conduction mode (DCM) allows a sinusoidal output current with low harmonic distortion (THD = 3.72%) to be obtained without current control loop and without the use of a current sensor at the output. The maximum power point tracking operation is obtained without the use of the current sensor. The DCM operation increases the current stress, but the proposed converter presents two switches and two input inductors sharing the input current in these components. The theoretical analysis, design procedure, and experimental results are presented for a prototype with a dc input voltage V<sub>i</sub>= 30 V, an ac output voltage V<sub>o</sub> = 127 V, and output power P<sub>o</sub>= 180 W. | 1557-9948 |  | 10.1109/TIE.2018.2856202 | FundaÃ§Ã£o AraucÃ¡ria; CoordenaÃ§Ã£o de AperfeiÃ§oamento de Pessoal de NÃ­vel Superior; Conselho Nacional de Desenvolvimento CientÃ­fico e TecnolÃ³gico; NHS Sistemas de Energia; | https://ieeexplore.ieee.org/stamp/stamp.jsp?arnumber=8415742 | DCâ€“AC power conversion;photovoltaic (PV) power systems;pulsewidth-modulated inverters | Switches;Inductors;DC-DC power converters;Inverters;Topology;Photovoltaic systems | harmonic distortion;inductors;invertors;leakage currents;maximum power point trackers;photovoltaic power systems;power grids;switching convertors | current source output characteristic;unfolding low-frequency inverter;reduced switch voltage;cuk converter;switched-inductor technique;nonisolated structure;power transformer;leakage inductance;output filter configuration;high-frequency ground leakage current;grid-tied inverter operating;sinusoidal output current;low harmonic distortion;maximum power point tracking operation;DCM operation;current stress;switches;input inductors;switched-inductor structure;high static gain nonisolated dc-dc converter;dc input voltage;ac output voltage;photovoltaic AC module;discontinuous conduction mode;output power;voltage 30.0 V;voltage 127.0 V;power 180.0 W |  | 2 |  | 15 | IEEE | 2018-07-19 |  |  | IEEE | IEEE Journals
An Ultra Low Power Integrated Radio TX Link Supplied From a Switched Capacitor DCâ€“DC Converter in 65-nm CMOS Achieving 2 Mbps | R. Rady; H. Dogan; M. Aktan; S. A. Mohammed; M. T. Ozgun | Department of Electrical and Computer Engineering, Texas A&M University College Station, College Station, TX, USA; Electrical and Electronics Engineering Department, School of Engineering and Natural Sciences, Istanbul Medipol Universitesi, Istanbul, Turkey; Innovat Technology, Istanbul, Turkey; School of Electrical Engineering and Computer Science, University of Ottawa, Ottawa, ON, Canada; Electrical and Electronics Engineering Department, College of Engineering and Natural Sciences, Istanbul Sehir Universitesi, Istanbul, Turkey | IEEE Transactions on Circuits and Systems II: Express Briefs | 2020-09-23 | 2020 | 67 | 10 | 1899 | 1903 | This brief presents a highly integrated ultra-low-power Transmitter (TX) supplied from a high efficiency Switched Capacitor DC-DC (SC DC-DC) converter targeting the IEEE 802.15.6 standard for Wireless Body Area Network (WBAN) applications. The transmitter is supplied from the SC DC-DC for a high global efficiency when the chip is supplied from a regular 1.2 V or higher supply. The transmitter generates the RF signal using an FBAR oscillator, which is integrated within the package. The chip is fabricated using standard 65 nm CMOS process from UMC. The TX achieves 34% global PA efficiency (42% drain efficiency) and 21% total chip efficiency (26% Radio only) at -9.5 dBm output power and consumes 538 uW. | 1558-3791 |  | 10.1109/TCSII.2019.2957009 | Scientific and Technological Research Council of Turkey(grant numbers:215E289); | https://ieeexplore.ieee.org/stamp/stamp.jsp?arnumber=8918310 | Ultra-low-power TX;fully integrated TX;24 GHz ISM-band TX;WBAN TX;TX supplied with switched capacitor | Oscillators;Switches;Capacitors;Radio transmitters;Logic gates;Impedance;Modulation | acoustic resonators;body area networks;CMOS integrated circuits;DC-DC power convertors;IEEE standards;radio transmitters;switching convertors | UMC;RF signal;FBAR oscillator;WBAN;IEEE 802156 standard;ultra-low-power transmitter;ultra low power integrated radio TX link;switched capacitor DC-DC converter;CMOS process;wireless body area network applications;voltage 1.2 V;size 65.0 nm |  | 1 |  | 10 | IEEE | 2019-12-02 |  |  | IEEE | IEEE Journals
A Hybrid Interleaved DCâ€“DC Converter With a Wide Step-Up Regulation Range and Ultralow Voltage Stress | X. Hu; W. Liang; X. Liu; Z. Yu | Anhui Key Laboratory of Power Electronics and Motion Control Technology, College of Electrical and Electronic Engineering, Anhui University of Technology, Ma'anshan, China; Anhui Key Laboratory of Power Electronics and Motion Control Technology, College of Electrical and Electronic Engineering, Anhui University of Technology, Ma'anshan, China; Anhui Key Laboratory of Power Electronics and Motion Control Technology, College of Electrical and Electronic Engineering, Anhui University of Technology, Ma'anshan, China; Anhui Key Laboratory of Power Electronics and Motion Control Technology, College of Electrical and Electronic Engineering, Anhui University of Technology, Ma'anshan, China | IEEE Transactions on Industrial Electronics | 2020-03-12 | 2020 | 67 | 7 | 5479 | 5489 | In this article, a hybrid interleaved connecting boost converter (HIBC) with a wide step-up regulation range is proposed, which is suitable for the low-voltage distributed generation applications. In the input of the HIBC, the primary windings of the double-coupled inductors are interleaved parallel connection, inheriting shared current and reduced current ripples. Then, the lossless passive clamped circuits are used to recycle the leakage energy of the coupled inductor and to reduce the voltage stress on the semiconductor devices to a very low level. The secondary windings of the coupled inductors are, respectively, combined with a capacitor-diode to form the two voltage multiplier units, which are again, respectively, connected with an output capacitor for a voltage-doubling module. These two voltage-doubling modules are connected in interleaved series for supplying power to the output, whose structure enhances the voltage gain greatly without adopting an extreme duty cycle and reduces the output voltage ripples. In addition, the main switches of the proposed converter can be operated in zero-current switching and full duty cycle range in theory, achieving a wide step-up regulation range with the high efficiency. Finally, the theoretical behaviors of the presented converter are described in detail and some experimental results are also shown to demonstrate the effectiveness of the proposed converter. | 1557-9948 |  | 10.1109/TIE.2019.2931264 | National Natural Science Foundation of China(grant numbers:51577002); Top-Notch Personnel Foundation of the Anhui Higher Education Institutions of China(grant numbers:GXBJZD13); Natural Science Foundation of Anhui Province(grant numbers:1408085ME80); Natural Science Foundation of Anhui Education Committee(grant numbers:KJ2012A048); | https://ieeexplore.ieee.org/stamp/stamp.jsp?arnumber=8782810 | Coupled inductor;hybrid interleaved;low ripples;ultralow voltage stress;wide step-up range | Inductors;Capacitors;Stress;Windings;Zero current switching;High-voltage techniques;Switches | DC-DC power convertors;power capacitors;power inductors;switching convertors;voltage multipliers;zero current switching | current ripples;lossless passive clamped circuits;voltage multiplier units;voltage-doubling module;voltage gain;step-up regulation range;leakage energy;interleaved parallel connection;semiconductor devices;capacitor-diode;zero-current switching;double-coupled inductors;low-voltage distributed generation applications;HIBC;hybrid interleaved connecting boost converter;ultralow voltage stress;hybrid interleaved DC-DC converter;voltage ripples |  | 7 |  | 26 | IEEE | 2019-07-31 |  |  | IEEE | IEEE Journals
Highly Efficient, Full ZVS, Hybrid, Multilevel DC/DC Topology for Two-Stage Grid-Connected 1500-V PV System With Employed 900-V SiC Devices | B. StevanoviÄ‡; D. Serrano; M. VasiÄ‡; P. Alou; J. A. Oliver; J. A. Cobos | Centro de ElectrÃ³nica Industrial, Universidad PolitÃ©cnica de Madrid, Madrid, Spain; Centro de ElectrÃ³nica Industrial, Universidad PolitÃ©cnica de Madrid, Madrid, Spain; Centro de ElectrÃ³nica Industrial, Universidad PolitÃ©cnica de Madrid, Madrid, Spain; Centro de ElectrÃ³nica Industrial, Universidad PolitÃ©cnica de Madrid, Madrid, Spain; Centro de ElectrÃ³nica Industrial, Universidad PolitÃ©cnica de Madrid, Madrid, Spain; Centro de ElectrÃ³nica Industrial, Universidad PolitÃ©cnica de Madrid, Madrid, Spain | IEEE Journal of Emerging and Selected Topics in Power Electronics | 2019-05-01 | 2019 | 7 | 2 | 811 | 832 | Highly efficient, hybrid DC/DC topology, consisted of a standard interleaved boost followed by a multilevel resonant switched capacitor converter, which employs 900-V silicon carbide devices, for use in emerging, two-stage, grid-connected 1500-V photovoltaic systems is presented in this paper. The operation principle of this topology, controllability of the output voltage, and power distribution among the stages in function of the input voltage is described. Partial processing of the input energy and full zero-voltage switching (ZVS) transitions in all the switches, over the wide range of input voltages and output power, make this topology more efficient in comparison with the solutions presented in the literature. A simplified model of Coss for the prediction of ZVS conditions in high-voltage applications is presented. This model appears sufficiently accurate, yet it is also simple enough to be included in the optimization program without increasing the time consumption of calculations. Results of multivariable optimization (Pareto front) for the presented topology are provided. Previously described theoretical analysis is fully experimentally confirmed by building and measuring a 10-kW prototype of 8.26-kW/kg specific power and 404.6-cm<sup>3</sup> volume occupied only by the power stage components. Euro efficiency of 99.48% in nominal input/output voltage conditions is achieved. | 2168-6785 |  | 10.1109/JESTPE.2019.2893106 | Spanish Government (Ministerio de Ciencia, Innovacion y Universidades) through the research project (Soluciones optimas para el procesado de la energia de las nuevas plantas solares de 1500V con conexion a la red elctrica)(grant numbers:DPI2017-88505-C2-1-R); Programa Propio by the Universidad PolitÃ©cnica de Madrid through the predoctoral contract(grant numbers:RD99/2011); | https://ieeexplore.ieee.org/stamp/stamp.jsp?arnumber=8616835 | 1500-V photovoltaic (PV);DC/DC;multilevel;resonant switched capacitor converter (RSCC);silicon carbide (SiC);zero-voltage switching (ZVS) | Topology;Zero voltage switching;Standards;Silicon carbide;Capacitors;Inverters | DC-DC power convertors;photovoltaic power systems;power grids;switching convertors;zero voltage switching | power stage components;euro efficiency;nominal input/output voltage conditions;full ZVS;multilevel DC/DC topology;standard interleaved boost;multilevel resonant;power distribution;input voltage;input energy;switches;ZVS conditions;high-voltage applications;grid-connected photovoltaic systems;two-stage grid-connected PV system;voltage 900 V;voltage 1500 V;SiC |  | 22 |  | 60 | IEEE | 2019-01-17 |  |  | IEEE | IEEE Journals
A three-state dual-inductance bi-directional converter and its control in pulse-loaded three-port converters | P. Yang; Z. Shang; C. Liu; Y. Peng; Z. Zhu; Z. Chen | College of Electrical Engineering, Southwest Jiaotong University, Chengdu 610031, China; College of Electrical Engineering, Southwest Jiaotong University, Chengdu 610031, China; College of Electrical Engineering, Southwest Jiaotong University, Chengdu 610031, China; College of Electrical Engineering, Southwest Jiaotong University, Chengdu 610031, China; College of Electrical Engineering, Southwest Jiaotong University, Chengdu 610031, China; Energy Technology Dept., Aalborg University, Aalborg, Denmark | CSEE Journal of Power and Energy Systems | 2020-05-04 | 2020 | 6 | 2 | 291 | 297 | The current-pulse load is generally characterized by wide frequency band and pulse variation, when it is directly connected to the power supply bus. The load power is presented as the instantaneous power. In order to balance the instantaneous power difference between the pulse load and the DC bus, a bi-directional DC/DC converter is usually connected in parallel to compensate for the current fluctuation caused by the characteristics of the pulse load. However, there is a large current spike in the bus current in the pre-stage when the pulse load is changed between light and heavy load. In this paper, a three-state dual-inductance bi-directional converter is proposed. In addition, the load current waveform is directly used to control the inductive branch switches, and an adaptive current feedback control strategy based on the valley voltage loop is proposed to control the power switches. The control method is applicable to the arbitrary change of the frequency and power of the pulse load. Finally, the experimental results show that the three-state dual-inductance bi-directional converter not only eliminates excessive bus current spikes, but also improves the transient response of the three-port power supply system. | 2096-0042 |  | 10.17775/CSEEJPES.2019.02480 |  | https://ieeexplore.ieee.org/stamp/stamp.jsp?arnumber=8993697 | Current spike suppression;current-pulsed load;three-state dual-inductance bi-directional converter;three-port converter | Inductors;Power supplies;Bidirectional control;Capacitors;Topology;Voltage control;Generators | DC-DC power convertors;electric current control;feedback;machine control;transient response | DC bus;load current waveform;adaptive current feedback control strategy;power switches;three-port power supply system;pulse-loaded three-port converters;current-pulse load;frequency band;pulse variation;power supply bus;load power;instantaneous power difference;bus current spikes;dual-inductance bidirectional converter |  | 1 |  |  |  | 2020-02-13 |  |  | CSEE | CSEE Journals
PWM Modulation and Control Strategy for LLC-DCX Converter to Achieve Bidirectional Power Flow in Facing With Resonant Parameters Variation | J. Xu; J. Yang; G. Xu; T. Jiang; M. Su; Y. Sun; H. Wang; M. Zheng | School of Automation, Central South University, Changsha, China; School of Automation, Central South University, Changsha, China; School of Automation, Central South University, Changsha, China; School of Automation, Central South University, Changsha, China; School of Automation, Central South University, Changsha, China; School of Automation, Central South University, Changsha, China; School of Automation, Central South University, Changsha, China; Department of Mechanical and Aerospace Engineering, University at Buffalo, Buffalo, NY, USA | IEEE Access | 2019-05-06 | 2019 | 7 |  | 54693 | 54704 | The LLC resonant converter can be used as a dc-dc transformer (DCX) to provide isolation and fixed voltage transfer ratio. For applications requiring bidirectional power transmission, this paper proposes a PWM modulation and control strategy to achieve naturally bidirectional power flow for LLC-DCX, even in the case when the resonant parameters vary. Without the loss of generality, the proposed modulation can achieve ZVS of one side switches and ZCS of other side switches. Meanwhile, the additional benefits are that the PWM logic exchanging of the primary full bridge and the secondary full bridge is avoided and the auxiliary SR circuit is not needed. This simplifies the control and makes the converter to achieve naturally bidirectional power flow. Meanwhile, according to the analysis, it can also provide a fixed voltage conversion ratio independent of switching frequency if properly designed. Furthermore, to accurately locate the zero-crossing instant of the current when resonant parameters vary, the optimal duty cycle tracking based on the perturbation and observation method (P&O) is adopted. The characteristics and design considerations of the proposed modulation and control are also presented in detail in this paper. Finally, the experimental results are given to verify the effectiveness and advantages of the proposed solution. | 2169-3536 |  | 10.1109/ACCESS.2019.2913153 | National Key R&D Program of China(grant numbers:2018YFB0606005); National Natural Science Foundation of China(grant numbers:61573384); Key Technology R&D Program of Hunan Province of China(grant numbers:2018SK2140); Central South University(grant numbers:2018zzts529); | https://ieeexplore.ieee.org/stamp/stamp.jsp?arnumber=8703787 | Bidirectional power flow;DCX;fixed voltage gain;LLC converter;optimal duty cycle tracking | Modulation;Bidirectional power flow;Bridge circuits;Resonant frequency;Switching frequency;Resonant converters;Power transmission | DC transformers;DC-DC power convertors;load flow;PWM power convertors;resonant power convertors;switching convertors;zero current switching;zero voltage switching | PWM modulation;control strategy;LLC-DCX converter;resonant parameters variation;LLC resonant converter;dc-dc transformer;fixed voltage transfer ratio;bidirectional power transmission;naturally bidirectional power flow;PWM logic exchanging;fixed voltage conversion ratio;switching frequency;auxiliary SR circuit;secondary full bridge;primary full bridge;ZCS;one side switches;bidirectional power flow |  | 15 |  | 35 | OAPA | 2019-05-01 |  |  | IEEE | IEEE Journals
Isolation Transformer for 3-Port 3-Phase Dual-Active Bridge Converters in Medium Voltage Level | S. Baek; S. Bhattacharya | Department of Electrical Engineering, Kyungnam University, Changwon, South Korea; Department of Electrical and Computer Engineering, North Carolina State University, Raleigh, NC, USA | IEEE Access | 2019-02-21 | 2019 | 7 |  | 19678 | 19687 | In this paper, an isolation transformer with integrated filter inductances for three-phase three-port dual-active bridge (DAB) converters in the wye-wye-delta (Yyd) configuration is introduced and designed. A large number of ports and phases in the application necessarily requires a proportionally increased number of components, accessories, and connections. These additional parts induce significant losses and electromagnetic interference during high-frequency operations. Hence, fully manipulating the parasitic components, especially the leakage inductances of the transformer as the circuit element in the interconnected multi-port configuration, is a key to reduce the system's overall size and to improve its reliability. The proposed geometry and design method enables the full integration of a large number of otherwise bulky inductors to be included in the isolation transformers so that the latter function not only a step-up/down transformers but also as filter networks required for three-port DAB operations. The transformer is suitable for high-power and high step-up/down ratio dc-dc converters, which prefers a parallel combination of converters that share current, on the low-voltage side. The operating principles and steady-state analysis are presented with respect to power flow, and a three-winding shell-type isolation/filter transformer has been designed for a three-port three-phase Yyd DAB converter for solid state transformer applications. The finite element method simulations are used to validate the feasibility of the proposed approach. A prototype was fabricated and tested in an experimental setting. | 2169-3536 |  | 10.1109/ACCESS.2019.2895818 | Kyungnam University; | https://ieeexplore.ieee.org/stamp/stamp.jsp?arnumber=8630942 | Dual active bridge converter;three-winding transformer;solid state transformer | Inductors;Magnetic separation;Inductance;Power transformer insulation;Equivalent circuits;Zero voltage switching;Integrated circuit modeling | DC-DC power convertors;electromagnetic interference;finite element analysis;power transformers;transformer windings | high-frequency operations;parasitic components;leakage inductances;interconnected multiport configuration;three-port DAB operations;three-port three-phase Yyd DAB converter;solid state transformer applications;3-port 3-phase dual-active bridge converters;medium voltage level;integrated filter inductances;wye-wye-delta configuration;three-phase three-port dual-active bridge converters;shell-type isolation-filter transformer;high step-u p/down;ratio DC-DC converters |  | 6 |  | 16 | OAPA | 2019-01-31 |  |  | IEEE | IEEE Journals
Closed-Loop Gate Drive for Single-Ended Forward Converter to Reduce Conducted EMI | C. Xu; Q. Ma; P. Xu; N. Wang | School of Automation Science and Electrical Engineering, Beihang University, Beijing, China; School of Automation Science and Electrical Engineering, Beihang University, Beijing, China; School of Automation Science and Electrical Engineering, Beihang University, Beijing, China; School of Automation Science and Electrical Engineering, Beihang University, Beijing, China | IEEE Access | 2020-07-16 | 2020 | 8 |  | 123746 | 123755 | Forward DC/DC converters are widely used in low and medium power circuits that are widely used in the aerospace and navigation fields. Power converters are usually sources of electromagnetic interference (EMI), which is due to their higher voltage and current transients. The traditional method is to add expensive filters on the primary side or the secondary side, but its disadvantages are high cost and poor adjustability. Based on the principle that the greater the number of derivations of voltage transients, the lower the high frequency electromagnetic interference contained in this voltage, a signal containing small high-frequency noise that is suitable for the hardware circuit as a reference signal is selected, and a closed-loop gate drive method is used in this paper, which attenuate the conducted EMI noise in the input bus of the forward DC/DC converter. The reference signal shapes the output signal to achieve the purpose of suppressing electromagnetic interference through the closed loop circuit. The advantages of this method are making the output highly adjustable, reducing hardware size and weight and lower cost compared with filter method. Compared with the method of controlling current to reduce electromagnetic interference, the proposed method is easier to implement. Firstly, the relationship between the derivative order of voltage transient and electromagnetic interference is introduced. Secondly, the experimental principle of single-ended forward circuit controlled by closed loop is introduced. Simulation and experimental results show that the proposed method can achieve voltage shaping and suppression of voltage overshoot effectively. Compared with the traditional hard-switching control method, the proposed method can make the high-frequency components of the drain-source voltage of the primary-side MOS transistor and the secondary-side output voltage have a greater attenuation. | 2169-3536 |  | 10.1109/ACCESS.2020.3005239 |  | https://ieeexplore.ieee.org/stamp/stamp.jsp?arnumber=9126799 | Single-ended forward converter;electromagnetic interference (EMI);closed-loop gate derive;reference signal;SiC metal-oxide-semiconductor field-effect transistor (MOSFET) | Electromagnetic interference;Windings;Magnetic cores;Switches;MOSFET;Saturation magnetization;Transient analysis | closed loop systems;DC-DC power convertors;electric current control;electromagnetic interference;MOSFET | primary-side MOS transistor;forward DC/DC converter;drain-source voltage;high-frequency components;single-ended forward circuit;filter method;closed loop circuit;output signal;conducted EMI noise;closed-loop gate drive method;reference signal;hardware circuit;high-frequency noise;high frequency electromagnetic interference;voltage transient;current transients;power converters;medium power circuits;low power circuits;single-ended forward converter |  |  |  | 23 | CCBY | 2020-06-26 |  |  | IEEE | IEEE Journals
A Dual-Input High Step-Up DC/DC Converter With ZVT Auxiliary Circuit | B. Zhu; Q. Zeng; Y. Chen; Y. Zhao; S. Liu | College of Electrical Engineering and New Energy, China Three Gorges University, Yichang, China; College of Electrical Engineering and New Energy, China Three Gorges University, Yichang, China; College of Electrical Engineering and New Energy, China Three Gorges University, Yichang, China; College of Electrical Engineering and New Energy, China Three Gorges University, Yichang, China; College of Electrical Engineering and New Energy, China Three Gorges University, Yichang, China | IEEE Transactions on Energy Conversion | 2019-02-27 | 2019 | 34 | 1 | 161 | 169 | A dual-input high step-up DC/DC converter with zero voltage turn-off (ZVT) auxiliary circuit is presented in this paper. The cost of whole photovoltaic (PV) power could be decreased significantly by the proposed converter because it allows two PV panels to be connected at the same time. ZVT auxiliary circuit provides soft switching in a wide range of load variations with six passive components. Turn-off switching losses could be decreased and the efficiency of the whole converter could be improved. In Section II, the operation principle and performance characteristics of the proposed converter have been analyzed and an 800 W experimental prototype has been built to validate the analytical results in Section III. In Section IV, a dual-input maximum power point tracking (DMPPT) control algorithm has been designed for the proposed converter. Experimental results show that two PV panels can achieve the maximum power output state separately by the proposed DMPPT control algorithm. | 1558-0059 |  | 10.1109/TEC.2018.2876303 | National Natural Science Foundation of China(grant numbers:51707103); Outstanding Youth Science and Technology Innovation Team Program of Education Department of Hubei Province(grant numbers:T201504); | https://ieeexplore.ieee.org/stamp/stamp.jsp?arnumber=8493337 | Zero voltage turn-off;photovoltaic;dual-input maximum power point tracking | Switches;Inductors;Capacitors;Switching circuits;High-voltage techniques;Topology;Stress | DC-DC power convertors;maximum power point trackers;photovoltaic power systems;power generation economics;solar cell arrays;switching convertors;zero voltage switching | dual-input maximum power point tracking control algorithm;PV panels;ZVT auxiliary circuit;zero voltage turn-off auxiliary circuit;photovoltaic power;dual-input high step-up DC-DC converter;soft switching;DMPPT control algorithm;power 800.0 W |  | 23 |  | 28 | IEEE | 2018-10-16 |  |  | IEEE | IEEE Journals
Modeling, Design and Control of Non-isolated Single-Input Multi-Output Zetaâ€“Buckâ€“Boost Converter | S. Markkassery; A. Saradagi; A. D. Mahindrakar; N. Lakshminarasamma; R. Pasumarthy | Department of Electrical Engineering, Indian Institute of Technology Madras, Chennai, India; Department of Electrical Engineering, Indian Institute of Technology Madras, Chennai, India; Department of Electrical Engineering, Indian Institute of Technology Madras, Chennai, India; Department of Electrical Engineering, Indian Institute of Technology Madras, Chennai, India; Department of Electrical Engineering, Indian Institute of Technology Madras, Chennai, India | IEEE Transactions on Industry Applications | 2020-07-17 | 2020 | 56 | 4 | 3904 | 3918 | In this article, we focus on the analytical modeling of nonisolated single-input multiple-output (SIMO) dc-dc converters governed by linear differential algebraic equations (DAEs). The modeling challenge in nonisolated SIMO converters arises due to the switching among multiple DAEs governing the circuit. Averaged models of such converters, described by an ordinary differential equation, are derived using the notion of quasi-Weierstrass transformation. Using this technique, we derive the averaged model for a nonisolated Zeta-Buck-Boost (ZBB) converter. It is observed that the dynamics of the state variable corresponding to the algebraic constraint is uncontrollable and eliminating this state leads to a fourth-order completely controllable averaged model. This model is used to design a linear state-feedback controller for line regulation. In the case of bipolar SIMO converters, ZBB being an example, regulation of the two outputs can be achieved using any one of the two output integral states. Although the state-feedback controller successfully rejects the disturbance asymptotically, it is found that the deviations from the set point in the transient phase can be large. To see if smaller deviations can be achieved by appending the linear controller with a nonlinear term, we explore a nonlinear controller based on the Lyapunov redesign technique. Smaller deviations with complete disturbance rejection are possible if the disturbance is matched. When it is unmatched, small deviations are achieved at the expense of steady-state errors, whose estimate is explicitly found. The proposed model and control scheme are verified through a laboratory built hardware prototype. | 1939-9367 |  | 10.1109/TIA.2020.2984190 |  | https://ieeexplore.ieee.org/stamp/stamp.jsp?arnumber=9055144 | Differential algebraic equation (DAE) averaging;disturbance rejection;Lyapunov redesign;proportional???integral (PI) state feedback control;single-input multi-output (SIMO) converter;switched DAE | Switches;Integrated circuit modeling;Inductors;Mathematical model;Regulation;Steady-state;Differential algebraic equations | control system synthesis;DC-DC power convertors;differential algebraic equations;feedback;Lyapunov methods;nonlinear control systems;observers;state feedback;voltage control | smaller deviations;steady-state errors;control scheme;nonisolated single-input multioutput Zeta-Buck-Boost converter;analytical modeling;nonisolated single-input multiple-output dc-dc converters;linear differential algebraic equations;modeling challenge;nonisolated SIMO converters;ordinary differential equation;quasiWeierstrass transformation;state variable corresponding;fourth-order completely controllable averaged model;linear state-feedback controller;bipolar SIMO converters;output integral states;linear controller;nonlinear controller;nonisolated zeta-buck-boost;multiple DAE |  | 2 |  | 33 | IEEE | 2020-04-02 |  |  | IEEE | IEEE Journals
Series-Connected Current-Source-Mode Multiple-Output Converters With High Step-Down Ratio and Simple Control | X. L. Li; Z. Dong; C. K. Tse | Department of Electronic and Information Engineering, Hong Kong Polytechnic University, Hong Kong; Department of Electronic and Information Engineering, Hong Kong Polytechnic University, Hong Kong; Department of Electronic and Information Engineering, Hong Kong Polytechnic University, Hong Kong | IEEE Transactions on Power Electronics | 2019-07-01 | 2019 | 34 | 10 | 10082 | 10093 | In this paper, a two-stage transformerless multiple-output converter is proposed for applications requiring a high voltage step-down ratio. The proposed circuit transfers power via a current interface and the use of current-source-mode (CSM) converters, resulting in low voltage stress and drastically simplified control. The first stage of this configuration is regulated to provide a constant current to the second stage. The second stage consists of series-connected CSM boost converters. The high step-down ratio of the proposed configuration reduces the voltage stress in the switches of the second stage. The series-connected CSM converters are inherently independent of each other, leading to a very simple control scheme without the need for decoupling of the input voltage of the interconnected converters. Input voltage variation to the system will not affect the input voltage of the second stage. Load variation in one output will not affect the other outputs. If one or more CSM converters are shorted, there is no impact on other converters. These advantages enable a high scalability. Besides, the first stage of the proposed configuration can operate both in continuous conduction mode (CCM) and discontinuous conduction mode (DCM) with the same control strategy. This feature leads to a low control complexity and elimination of inductors. The performance of the proposed converter is illustrated with a laboratory prototype driving light emitting diodes (LEDs). | 1941-0107 |  | 10.1109/TPEL.2019.2892376 | Hong Kong Research Grant Council GRF(grant numbers:152096/17E); | https://ieeexplore.ieee.org/stamp/stamp.jsp?arnumber=8610143 | Continuous conduction mode (CCM);current-source-mode (CSM) converters;discontinuous conduction mode (DCM);high step-down ratio;series-connected configuration | Voltage control;High-voltage techniques;Stress;Buck converters;Capacitors;Low voltage;Inductors | constant current sources;DC-DC power convertors;light emitting diodes | high voltage step-down ratio;current-source-mode converters;low voltage stress;series-connected CSM boost converters;series-connected CSM converters;simple control scheme;interconnected converters;input voltage variation;discontinuous conduction mode;series-connected converters;two-stage transformerless multiple-output converter;constant current;control complexity;light emitting diodes |  | 3 |  | 43 | IEEE | 2019-01-11 |  |  | IEEE | IEEE Journals
A ZVS APWM Half-Bridge Parallel Resonant DCâ€“DC Converter With Capacitive Output | N. C. D. Pont; D. G. Bandeira; T. B. Lazzarin; I. Barbi | Department of Electrical and Electronic Engineering, Federal University of Santa Catarina, Florianopolis, Santa Catarina, Brazil; Department of Electrical and Electronic Engineering, Federal University of Santa Catarina, Florianopolis, Santa Catarina, Brazil; Department of Electrical and Electronic Engineering, Federal University of Santa Catarina, Florianopolis, Santa Catarina, Brazil; Department of Automation and Systems, Federal University of Santa Catarina, Florianopolis, Santa Catarina, Brazil | IEEE Transactions on Industrial Electronics | 2019-03-01 | 2019 | 66 | 7 | 5231 | 5241 | In this paper, a modified asymmetric half-bridge (AHB) isolated converter is proposed, which does not have dc current offset in the transformer. The topology operates in the same way as the conventional half-bridge (HB), using asymmetric pulsewidth modulation with constant frequency. A voltage doubler rectifier is used in the output stage, which avoids the flow of the dc component current in the primary side of the transformer. In order to investigate the application of the proposed topology, a parallel-resonant (PR) version of the modified AHB was tested, which uses the parasitic elements of the transformer, such as the leakage inductance and the winding capacitance, to achieve zero voltage switching in the primary side switches over a wide load range. Theoretical and commutation analysis results are reported and design guidelines are presented herein. Experimental data were obtained from a parallel resonant 1-kW prototype, operating with a 50 kHz switching frequency, 400 V input voltage, and 400 V output voltage, to verify the theoretical study, and 97% efficiency was achieved. The proposed solution was also tested at high voltage, operating with a rated power of 1.8 kW, switching frequency of 50 kHz, input voltage of 400 V and series-connected output voltages, the maximum voltage being 8620 V. | 1557-9948 |  | 10.1109/TIE.2018.2868270 |  | https://ieeexplore.ieee.org/stamp/stamp.jsp?arnumber=8458373 | Asymmetric pulsewidth modulation (PWM);constant frequency;efficiency;half-bridge parallel resonant;zero voltage switching | Topology;Resonant frequency;Capacitors;Frequency modulation;Frequency conversion;Inductors;Zero voltage switching | bridge circuits;commutation;DC-DC power convertors;PWM power convertors;PWM rectifiers;resonant power convertors;transformer windings;zero voltage switching | transformer;winding capacitance;series-connected output voltages;capacitive output;modified asymmetric half-bridge isolated converter;asymmetric pulsewidth modulation;voltage doubler rectifier;ZVS APWM half-bridge parallel resonant DC-DC converter;modified AHB isolated converter;DC current offset;PR version;parallel resonant version;leakage inductance;zero voltage switching;primary side switches;commutation analysis;frequency 50.0 kHz;voltage 400.0 V;power 1.8 kW;voltage 8620.0 V;power 1 kW;efficiency 97 percent |  | 4 |  | 44 | IEEE | 2018-09-11 |  |  | IEEE | IEEE Journals
A Fully Integrated 60 mV Cold-Start Circuit for Single Coil DCâ€“DC Boost Converter for Thermoelectric Energy Harvesting | M. Coustans; F. Krummenacher; M. Kayal | Department of Electrical Engineering, Ecole Polytechnique Federale de Lausanne, Lausanne, Switzerland; Department of Electrical Engineering, Ecole Polytechnique Federale de Lausanne, Lausanne, Switzerland; Department of Electrical Engineering, Ecole Polytechnique Federale de Lausanne, Lausanne, Switzerland | IEEE Transactions on Circuits and Systems II: Express Briefs | 2019-09-24 | 2019 | 66 | 10 | 1668 | 1672 | Harvesting energy from ambient energy sources, such as thermal gradients is one solution to address the dramatic increase in energy consumption of personal electronics. While in the field, energy abundantly available in form of heat. The use of primary cells set to the competition a dramatic cost challenge. In principle the Bi<sub>2</sub>Te<sub>3</sub> is a mature material for harvesting thermal energy, but challenge the community with a low voltage cold-start requirement. In this brief, a fully integrated, low voltage self-oscillating inductive converter driver was demonstrated as a cold-start function suited for circuit grazing the limits of thermodynamics voltage. | 1558-3791 |  | 10.1109/TCSII.2019.2922683 | Swiss Commission for Technology and Innovation(grant numbers:258230.1 PFNFNM); | https://ieeexplore.ieee.org/stamp/stamp.jsp?arnumber=8736396 | Energy harvesting;switched capacitor networks;inductors;maximum power point trackers;semiconductor device measurement;switches;clocks | Charge pumps;Ring oscillators;Inductors;Maximum power point trackers;Impedance;Clocks | DC-DC power convertors;energy harvesting;thermoelectric conversion | single coil DC-DC boost converter;thermoelectric energy harvesting;ambient energy sources;thermal gradients;energy consumption;personal electronics;primary cells;dramatic cost challenge;low voltage cold-start requirement;fully integrated voltage self-oscillating inductive converter driver;low voltage self-oscillating inductive converter driver;thermal energy harvesting;fully integrated cold-start circuit;voltage 60.0 mV;Bi2Te3 |  | 5 |  | 23 | IEEE | 2019-06-13 |  |  | IEEE | IEEE Journals
An Analysis of the Thermal Interaction Between Components in Power Converter Applications | M. Shahjalal; M. R. Ahmed; H. Lu; C. Bailey; A. J. Forsyth | Warwick Manufacturing Group, University of Warwick, Coventry, U.K.; EV R&D, Dynex Semiconductor, Ltd., Lincoln, U.K.; School of Computing and Mathematical Sciences, University of Greenwich, London, U.K.; School of Computing and Mathematical Sciences, University of Greenwich, London, U.K.; School of Electrical and Electronic Engineering, The University of Manchester, Manchester, U.K. | IEEE Transactions on Power Electronics | 2020-05-06 | 2020 | 35 | 9 | 9082 | 9094 | Accurately predicting the temperature of semiconductor devices is very important in the initial design of the power electronics converter. RC thermal models derived from the well-known methods have some ability to predict the temperature. However, the accuracy is boundary condition specific; hence, these methods cannot be used in the reliability analysis. To make the thermal model more accurate and robust, the factors contributing to discrepancies need to be analyzed carefully. These are power-module-materials' nonlinear properties, thermal grease layer, and the cooling system (i.e., liquid-cooled cold plate). In this article, the estimation of accurate RC parameters from the FEA thermal model is demonstrated in COMSOL. The electrical model having temperature-dependent power loss model is coupled to a refined thermal model and solved in a circuit simulator, PLECS. The proposed method is applied in two applications: assessing thermal interaction between IGBTs and antiparallel diodes in a half-bridge power module and assessing thermal interaction among the discrete switches in an interleaved bidirectional dc-dc converter. Results show that the impact of material nonlinearity, thermal grease layer, and cooling boundary conditions are significant for accurate prediction of IGBT and diode temperatures. The proposed model is consistent with FEA results and differs by 2%-6.5% compared with the experimental results. | 1941-0107 |  | 10.1109/TPEL.2020.2969350 | Vice Chancellor Scholarship from the University of Greenwich; Engineering and Physical Sciences Research Council(grant numbers:EP/K034804/1); | https://ieeexplore.ieee.org/stamp/stamp.jsp?arnumber=8970317 | Circuit simulator;dcâ€“dc converter;electrothermal model;finite-element analysis (FEA);IGBT power module | Insulated gate bipolar transistors;Integrated circuit modeling;Thermal analysis;Analytical models;Multichip modules;Junctions;Heating systems | bridge circuits;circuit simulation;cooling;DC-DC power convertors;diodes;finite element analysis;greases;insulated gate bipolar transistors;modules;power electronics;RC circuits;semiconductor device reliability | material nonlinearity;interleaved bidirectional dc-dc converter;half-bridge power module;discrete switches;antiparallel diodes;IGBT;PLECS;circuit simulator;COMSOL;temperature-dependent power loss model;electrical model;FEA thermal model;reliability analysis;RC thermal models;power electronics converter;semiconductor devices;cooling boundary conditions;thermal grease layer |  | 4 |  | 40 | IEEE | 2020-01-27 |  |  | IEEE | IEEE Journals
Consensus-Based Control of Hybrid Energy Storage System With a Cascaded Multiport Converter in DC Microgrids | B. Wang; Y. Wang; Y. Xu; X. Zhang; H. B. Gooi; A. Ukil; X. Tan | School of Intelligent Systems Engineering, Sun Yat-sen University, Guangzhou, China; School of Electrical and Electronic Engineering, Nanyang Technological University, Singapore; School of Electrical and Electronic Engineering, Nanyang Technological University, Singapore; School of Engineering, The University of Western Australia, Crawley, WA, Australia; School of Electrical and Electronic Engineering, Nanyang Technological University, Singapore; Department of Electrical, Computer, and Software Engineering, The University of Auckland, Auckland, New Zealand; School of Intelligent Systems Engineering, Sun Yat-sen University, Guangzhou, China | IEEE Transactions on Sustainable Energy | 2020-09-18 | 2020 | 11 | 4 | 2356 | 2366 | This article presents a new consensus-based control method for hybrid energy storage system (HESS) with a cascaded multiport converter in the DC microgrid. The cascaded multiport converter has two stages, where the first stage is for the supercapacitor and the second stage is for the batteries. The two-stage structure can reduce the component rating of the second stage since the batteries are indirectly connected to the DC bus via the supercapacitor at the first stage. Additionally, the second stage with multiple ports is able to integrate multiple batteries. The HESS balances the power mismatch between the generation of the photovoltaics (PV) and the dissipation of the loads, as well as maintains the bus voltage of the DC microgrid. To solve the state-of-charge (SOC) imbalance of multiple batteries for the long lifespan of HESS, a consensus-based control method is developed in this paper to equalize the SOCs among multiple batteries. The consensus-based method can accommodate a varying number of batteries, which enables the plug-and-play operation. A hardware-in-loop (HIL) setup is adopted to implement the DC microgrid, including the HESS using the cascaded multiport converter and the PV. The HIL experimental results demonstrate the effectiveness of the proposed consensus-based control method. | 1949-3037 |  | 10.1109/TSTE.2019.2956054 | Office of Naval Research; Naval Energy Resiliency and Sustainability in BBA(grant numbers:N00014-18-S-B001); Science and Technology Planning Project of Guangdong Province(grant numbers:2019B090910002); | https://ieeexplore.ieee.org/stamp/stamp.jsp?arnumber=8913458 | Hybrid energy storage system (HESS);multiport DC-DC converter;consensus control;microgrid | Batteries;Supercapacitors;Microgrids;Voltage control;Energy storage;DC-DC power converters;Consensus control | distributed power generation;hardware-in-the loop simulation;multiport networks;photovoltaic power systems;power convertors;power engineering computing;power generation control;secondary cells;supercapacitors | DC microgrid;HESS;cascaded multiport converter;consensus-based control method;hybrid energy storage system;DC bus;batteries;supercapacitor;photovoltaics generation;bus voltage;state-of-charge;SOC;plug-and-play operation;HIL;hardware-in-loop setup |  | 4 |  | 24 | IEEE | 2019-11-26 |  |  | IEEE | IEEE Journals
A Modified Fixed Current-Mode Controller for Improved Performance in Quadratic Boost Converters | C. -Y. Chan; S. Chincholkar; W. Jiang | School of Electrical and Electronic Engineering, Nanyang Technological University, Singapore; Faculty of Engineering, Symbiosis International University, Pune, India; Energy Research Institute, Nanyang Technological University, Singapore | IEEE Transactions on Circuits and Systems II: Express Briefs | 2020-09-23 | 2020 | 67 | 10 | 2014 | 2018 | A modified fixed current-mode (CM) control for the quadratic boost converter in the presence of an uncertain load resistance is presented. Specifically, the existing CM control law is modified to include an additional proportional action and using a normalized output error in order to achieve improved performance. The extra proportional action helps to improve the relative stability. An approximate stability analysis was carried out to gain some useful insight into the proposed CM controlled system. Also, experimental results comparing the performance of the proposed controller with that of the traditional CM controllers under different operating conditions are presented. | 1558-3791 |  | 10.1109/TCSII.2019.2942057 |  | https://ieeexplore.ieee.org/stamp/stamp.jsp?arnumber=8843949 | Current-mode control;quadratic boost converter | Voltage control;Circuit stability;Stability analysis;Inductors;DC-DC power converters;Circuits and systems;Control systems | control system synthesis;DC-DC power convertors;electric current control;robust control;switching convertors;variable structure systems | uncertain load resistance;normalized output error;extra proportional action;relative stability;approximate stability analysis;CM controlled system;modified fixed current-mode controller;quadratic boost converter;improved performance |  |  |  | 22 | IEEE | 2019-09-18 |  |  | IEEE | IEEE Journals
Dielectric Losses in Dry-Type Insulation of Medium-Voltage Power Electronic Converters | T. Guillod; R. Faerber; D. Rothmund; F. Krismer; C. M. Franck; J. W. Kolar | Power Electronic Systems Laboratory, ETH Zurich, ZÃ¼rich, Switzerland; High Voltage Laboratory, ETH Zurich, ZÃ¼rich, Switzerland; Power Electronic Systems Laboratory, ETH Zurich, ZÃ¼rich, Switzerland; Power Electronic Systems Laboratory, ETH Zurich, ZÃ¼rich, Switzerland; High Voltage Laboratory, ETH Zurich, ZÃ¼rich, Switzerland; Power Electronic Systems Laboratory, ETH Zurich, ZÃ¼rich, Switzerland | IEEE Journal of Emerging and Selected Topics in Power Electronics | 2020-07-31 | 2020 | 8 | 3 | 2716 | 2732 | Newly available medium-voltage (MV) silicon carbide (SiC) transistors are setting new limits for the design space of MV converters. Unprecedented blocking voltages, higher switching frequencies, higher commutation speeds, lower losses, and high temperature operation can be reached, which, however, create new challenges for the electrical insulation. In particular, the dielectric losses can become significant for MV converters operated at higher switching frequencies. Moreover, the evaluation of the dielectric losses is a key element for assessing the insulation stress and for insulation diagnostics. Therefore, this paper analyzes the modeling and the computation of dielectric losses with pulsewidth modulated (PWM) voltages. After a review of the dielectric loss mechanisms occurring in polymeric insulation materials, scalable analytical expressions are proposed for the losses produced by PWM voltages. Afterward, the dielectric losses of a medium-frequency (MF) transformer, employed in a 25 kW MV dc-dc converter (7 kV-400 V) operated at 48 kHz, are analyzed and measured in detail. With epoxy resin, the insulation losses represent a significant share, i.e., up to 17%, of the total transformer losses. As shown, the transformer performance can be significantly improved with silicone elastomer insulation. Finally, design guidelines are provided for the selection of insulation materials. | 2168-6785 |  | 10.1109/JESTPE.2019.2914997 | Swiss Innovation Agency; | https://ieeexplore.ieee.org/stamp/stamp.jsp?arnumber=8706953 | DCâ€“DC power converters;dielectric losses;dielectrics and electrical insulation;medium-frequency (MF) transformers;medium-voltage (MV) transformers;silicon carbide (SiC) | Insulation;Dielectric losses;Permittivity;Current density;Polarization;Power electronics | DC-DC power convertors;dielectric losses;insulating materials;power transformer insulation;PWM power convertors;silicon compounds;wide band gap semiconductors | MV converters;dielectric loss mechanisms;polymeric insulation materials;PWM voltages;medium-frequency transformer;insulation losses;total transformer losses;silicone elastomer insulation;dry-type insulation;medium-voltage power electronic converters;medium-voltage silicon carbide transistors;pulse width modulation;MF transformer;voltage 400.0 V to 7.0 kV;frequency 48.0 kHz;power 25 kW;SiC |  | 10 |  | 66 | IEEE | 2019-05-06 |  |  | IEEE | IEEE Journals
Isolated Series-Capacitor-Based Full-Bridge Converter With Reduced Circulating Losses and Wide Soft Switching Range | Z. Chen; Y. Chen; Q. Chen | School of Automation Engineering, University of Electronic Science and Technology of China, Chengdu, China; School of Automation Engineering, University of Electronic Science and Technology of China, Chengdu, China; Institute of Electric Vehicle Driving System and Safety Technology, University of Electronic Science and Technology of China, Chengdu, China | IEEE Journal of Emerging and Selected Topics in Power Electronics | 2019-05-01 | 2019 | 7 | 2 | 1272 | 1285 | Aiming at the limitations of traditional full-bridge dc/dc converters, such as, narrow soft switching range, large circulating loss during the freewheeling period, and voltage oscillation on the rectifier diodes, in this paper, a series capacitor-based full-bridge dc/dc converter is presented to reduce the voltage stress of power switches to half of input voltage, and by introducing the asymmetric pulsewidth modulated (APWM) scheme to the proposed converter, zero-voltage switching for all the switches in the proposed converter can be obtained. Moreover, due to the reduced voltage turned-OFF stress for switches, the energy of commutation process for switches is reduced and turned-OFF switching losses can be decreased. Therefore, wide soft switching range for the proposed converter could be achieved on the condition of variable input voltage and load power. Furthermore, a simple auxiliary circuit on the secondary side of the transformer is utilized to clamp the voltage stress of rectifier diodes and voltage oscillation is eliminated. Moreover, during the freewheeling period, the current through the primary side of the transformer can be decay to zero; circulating losses are eliminated and zero current switching for the lagging switches could be achieved. The circuit configuration, operating principle, and relevant analysis results of the proposed converter are analyzed, and a design example is given in this paper. Finally, experimental results from a 400-W 300-380-V/42-V prototype are presented to verify the analysis of the proposed converter. | 2168-6785 |  | 10.1109/JESTPE.2018.2860621 | National Natural Science Foundation of China(grant numbers:51607027); Fundamental Research Funds for the Central Universities(grant numbers:ZYGX2016KYQD123); Scientific and Technical Supporting Programs of Sichuan Province(grant numbers:2016GZ0395,2017GZ0395,2017GZ 0394); | https://ieeexplore.ieee.org/stamp/stamp.jsp?arnumber=8425026 | Asymmetric pulsewidth modulation (APWM);circulating loss;phase shift full-bridge (PSFB) converter;zero current switching (ZCS);zero-voltage switching (ZVS) | Capacitors;Zero voltage switching;Switches;Bridge circuits;Inductors;Zero current switching;Rectifiers | capacitors;clamps;commutation;DC-DC power convertors;diodes;PWM power convertors;rectifiers;switches;transformers;zero current switching;zero voltage switching | rectifier diodes;voltage oscillation;freewheeling period;lagging switches;narrow soft switching range;power switches;reduced voltage turned-OFF stress;variable input voltage;voltage stress reduction;circulating loss reduction;zero-voltage switching losses;series capacitor-based full-bridge DC-DC converter;isolated series-capacitor-based full-bridge converter;asymmetric pulsewidth modulated scheme;APWM scheme;commutation process;auxiliary circuit;transformer;power 400 W;voltage 300 V to 380 V;voltage 42 V |  | 5 |  | 34 | IEEE | 2018-08-03 |  |  | IEEE | IEEE Journals
Analysis and Modeling of Fractional-Order Buck Converter Based on Riemann-Liouville Derivative | Z. Wei; B. Zhang; Y. Jiang | School of Electric Power, South China University of Technology, Guangzhou, China; School of Electric Power, South China University of Technology, Guangzhou, China; School of Electric Power, South China University of Technology, Guangzhou, China | IEEE Access | 2019-11-14 | 2019 | 7 |  | 162768 | 162777 | In previous studies, researchers used the fractional definition of Caputo to study fractional-order power converter. However, it is found that the model based on Caputo fractional definition is inconsistent with the actual situation. The fractional definition is crucial for the application of fractional-order theory into electric engineering, which directly influences the accuracy of model and operational characteristics of power converter. This paper analyzes fractional-order Buck converter according to the fractional definition of Riemann-Liouville. Firstly, the converter model operating in continuous conduction mode (CCM) is established under Riemann-Liouville fractional definition, and it shows that voltage gain and inductor current are relative with the order, but they are independent of order in the model of Caputo fractional definition. Secondly, the different steady-state characteristics of CCM Buck converter are researched under the models of Caputo and Riemann-Liouville derivative. Finally, the feasible simulations and experiments verify that the model derived by Riemann-Liouville fractional definition is more accurate and suitable for analyzing Buck converter. | 2169-3536 |  | 10.1109/ACCESS.2019.2952167 | National Natural Science Foundation of China(grant numbers:51437005); | https://ieeexplore.ieee.org/stamp/stamp.jsp?arnumber=8894058 | Fractional definition;power converter;fractional-order Buck converter;continuous conduction mode | Buck converters;Inductors;Capacitors;Analytical models;Steady-state;Approximation methods | DC-DC power convertors;inductors | converter model;Riemann-Liouville fractional definition;Caputo fractional definition;CCM Buck converter;riemann-liouville derivative;fractional-order power converter;fractional-order theory;fractional-order Buck converter |  | 12 |  | 28 | CCBY | 2019-11-07 |  |  | IEEE | IEEE Journals
Integrated Buck and Modified Pushâˆ’Pull DCâˆ’DC Converter With High Step-Down Ratio | K. -C. Tseng; I. -C. Li; C. -A. Cheng | Department of Electronic Engineering, National Kaohsiung University of Science and Technology, Kaohsiung City, Taiwan; Department of Electronic Engineering, National Kaohsiung University of Science and Technology, Kaohsiung City, Taiwan; Department of Electrical Engineering, I-Shou University, Kaohsiung City, Taiwan | IEEE Transactions on Industrial Electronics | 2019-09-02 | 2020 | 67 | 1 | 235 | 243 | This paper proposes a novel isolated high step-down conversion circuit, called an integrated buck and modified push-pull (IBMPP) converter, which is able to lower the voltage level on the primary side of the ideal transformer, resulting in a lower turns-ratio and decreased leakage inductance. The IBMPP converter is able to prevent the duty cycle from operating in extremely low conditions. Furthermore, the proposed converter adopts active-clamp techniques to recycle leakage energy and to suppress voltage spikes, so that the conversion efficiency can be effectively improved. The advantages of the IBMPP converter are its simple topology, easy control mechanism (which requires only two signals with a 180-degree phase shift), high conversion ratio, low component counts for power switches, and less voltage stress on some of the switches on the high-voltage side. The operation principle, steady-state analysis, design considerations, and experimental results of the proposed IBMPP converter are presented in detail. The feasibility of the IBMPP is verified by hardware implementation. The full-load efficiency at 250 W is 81.44%, and the input and output voltages are 380 and 5 V, respectively. | 1557-9948 |  | 10.1109/TIE.2019.2897536 | Ministry of Science and Technology, Taiwan(grant numbers:107-2221-E-214-009); | https://ieeexplore.ieee.org/stamp/stamp.jsp?arnumber=8638806 | Converter;integrated buck and modified push-pull (IBMPP);leakage energy | Capacitors;Inductors;Switches;Buck converters;Legged locomotion;Stress;Computer architecture | DC-DC power convertors;inductance;magnetic leakage;power supply quality;power transformers;switching convertors | leakage inductance;IBMPP converter;high conversion ratio;voltage stress;high-voltage side;leakage energy recycling;voltage spikes suppression;input-output voltages;isolated high step-down conversion circuit ratio;ideal transformer;active-clamp techniques;steady-state analysis;hardware implementation;power switches;integrated buck and modified push-pull dc-dc converter;power 250.0 W;voltage 380.0 V;voltage 5.0 V |  | 6 |  | 20 | IEEE | 2019-02-10 |  |  | IEEE | IEEE Journals
A Single-Stage Single-Switch Soft-Switching (S6) Boost-Flyback PFC Converter | A. Abasian; H. Farzanehfard; S. A. Hashemi | Department of Electrical and Computer Engineering, Isfahan University of Technology, Isfahan, Iran; Department of Electrical and Computer Engineering, Isfahan University of Technology, Isfahan, Iran; Department of Electrical and Computer Engineering, Isfahan University of Technology, Isfahan, Iran | IEEE Transactions on Power Electronics | 2019-07-01 | 2019 | 34 | 10 | 9806 | 9813 | This paper presents a single-stage single-switch soft-switching (S6) power factor correction (PFC) converter to enhance the current shaping performance and reduce the total harmonic distortion. This improvement is achieved by the aid of an auxiliary winding which is used to lower the input current harmonics and also achieve soft-switching condition. As a result, the switching losses are reduced and harmonic content of the input current is improved noticeably in comparison to the conventional S6 PFC converter. Also, the total number of semiconductor elements is reduced in the proposed topology which results in lower cost and higher efficiency. The operating modes of the proposed converter are discussed in detail and the design procedure is presented. A 200-kHz prototype of the proposed converter is implemented and the obtained results are provided to verify the converter theoretical analysis and operation. | 1941-0107 |  | 10.1109/TPEL.2019.2895116 |  | https://ieeexplore.ieee.org/stamp/stamp.jsp?arnumber=8625560 | ACâ€“DC converter;dcâ€“dc converter;power factor correction (PFC);single-stage;soft switching | Inductors;Capacitors;Harmonic analysis;Switches;Inductance;Windings;Soft switching | DC-DC power convertors;harmonic distortion;power factor correction;switching convertors;zero current switching;zero voltage switching | input current harmonics;switching losses;conventional S6 PFC converter;boost-flyback PFC converter;current shaping performance;total harmonic distortion;single-stage single-switch soft-switching;power factor correction converter;auxiliary winding;semiconductor elements |  | 7 |  | 24 | IEEE | 2019-01-24 |  |  | IEEE | IEEE Journals
Double-Ended Active-Clamp Forward Converter With Low DC Offset Current of Transformer | M. -H. Kim; S. -H. Lee; B. -S. Lee; J. -Y. Kim; J. -K. Kim | Department of Electrical Engineering, INHA University, Michuhol-Gu, South Korea; Department of Electrical Engineering, INHA University, Michuhol-Gu, South Korea; Department of Electrical Engineering, INHA University, Michuhol-Gu, South Korea; Department of Electrical Engineering, INHA University, Michuhol-Gu, South Korea; Department of Electrical Engineering, INHA University, Michuhol-Gu, South Korea | IEEE Transactions on Industrial Electronics | 2019-10-02 | 2020 | 67 | 2 | 1036 | 1047 | The double-ended (DE) active-clamp forward (ACF) converter is one of the attractive dc-dc converters for the power supply of digital devices due to a simple structure and zero voltage switching (ZVS) capability of primary switches. However, due to a dc offset current of transformer, the size and core loss of transformer are increased. In this paper, a new DE-ACF converter having an additional switch and a diode is proposed to achieve a low dc offset current of transformer by charging a clamp capacitor additionally during a turn-off interval between main switches. Thus, the transformer size can be reduced in the proposed converter. Furthermore, since the output inductor current ripple is reduced, the primary and secondary conduction losses can be decreased under medium and heavy loads. As a result, the proposed converter can have higher efficiency than conventional DE-ACF converter. The validity of the proposed converter is confirmed by experimental results from a prototype with 400 V nominal input voltage and 400 W (12 V/33.33 A) output. | 1557-9948 |  | 10.1109/TIE.2019.2898605 | Korea Institute of Energy Technology Evaluation and Planning (KETEP) and the Ministry of Trade, Industry & Energy (MOTIE) of the Republic of Korea(grant numbers:20174030201500); INHA University Research; | https://ieeexplore.ieee.org/stamp/stamp.jsp?arnumber=8643103 | Active-clamp forward converter;DC offset current of transformer;double-ended | Inductors;Clamps;Capacitors;Zero voltage switching;Capacitance;Power supplies;Core loss | DC-DC power convertors;diodes;losses;power capacitors;power transformers;switching convertors;transformer cores;zero voltage switching | double-ended active-clamp forward converter;primary switches;clamp capacitor;main switches;transformer size;primary conduction losses;secondary conduction losses;dc-dc converters;transformer core loss;output inductor current ripple;transformer low dc offset current;DE-ACF converter;zero voltage switching capability;voltage 400.0 V;voltage 12.0 V;current 33.33 A;power 400.0 W |  | 2 |  | 28 | IEEE | 2019-02-15 |  |  | IEEE | IEEE Journals
On Autonomous Large-Signal Stabilization for Islanded Multibus DC Microgrids: A Uniform Nonsmooth Control Scheme | P. Lin; C. Zhang; J. Wang; C. Jin; P. Wang | ERI@N, Nanyang Technological University, Singapore; College of Automation Engineering, Shanghai University of Electric Power, Shanghai, China; School of Electrical and Electronic Engineering, Nanyang Technological University, Singapore; ERI@N, Nanyang Technological University, Singapore; School of Electrical and Electronic Engineering, Nanyang Technological University, Singapore | IEEE Transactions on Industrial Electronics | 2020-02-13 | 2020 | 67 | 6 | 4600 | 4612 | Different from single-bus dc microgrids (MGs), a multibus MG normally bridge multiple dc buses via a complex line impedance network. This intricate configuration together with tickling constant power loads may cause severe stability issues. For system stability improvement, conventional ways include designing small-signal stabilizers in a decentralized way and constructing large-signal stabilizers by solving Lyapunov equation in a central controller. Note that centralized methods may be vulnerable to single point of failures, while decentralized patterns are commended to reinforce MG reliability and scalability. To implement large-signal stabilization in decentralized mechanisms, which has rarely been investigated in the existing literature, a novel uniform nonsmooth control scheme (UNCS) is proposed, in this article. UNCS has the following fourfold advantages. First, UNCS helps to express commonly used dc/dc converters, boost, buck, and buck-boost, into a uniform model. The model substantially facilitates a uniform stabilizer design that accommodates the preceding three converters despite their differences in topology. Second, UNCS assigns each converter based distributed generator (DG) with a composite large-signal stabilizer comprising a nonsmooth observer and a nonsmooth controller. The controller neutralizes the disturbances estimated by the observer, and it also rigorously stabilizes the internal states in DG uniform model. Third, the stabilizer also provides an additional control degree of freedom, a finetuning factor, to refine DG dynamic responses to meet high requirements for voltage and power qualities. Fourth, when numerous DGs with the proposed stabilizer congregate to build a multibus MG, the overall system large-signal stabilization is autonomously attained without communication links, which is mathematically justified by Lyapunov stability analyses. As such, DGs are allowed to randomly plug in/out without worrying about impairing system level stability. Simulations help to properly select relevant key parameters. Experiments show that UNCS outperforms the standardly designed PI controls, and it will stabilize the multibus MG in a large operation range. | 1557-9948 |  | 10.1109/TIE.2019.2931281 | Program for Professor of Special Appointment (Eastern Scholar) at Shanghai Institutions of Higher Learning; Natural Science Foundation of Shanghai(grant numbers:19ZR1420500); Renewable Energy Integration Demonstrator-Singapore; Energy Research Institute, Nanyang Technological University; | https://ieeexplore.ieee.org/stamp/stamp.jsp?arnumber=8782826 | DCâ€“DC converters;decentralized stabilizer design;large-signal stabilization;multibus dc microgrids (MGs) | Stability analysis;Power system stability;Mathematical model;Power cables;Topology;Impedance;Observers | DC-DC power convertors;distributed power generation;dynamic response;Lyapunov methods;mathematical analysis;PI control;power distribution faults;power distribution reliability;power generation faults;power generation reliability;power supply quality;power system stability | uniform nonsmooth control scheme;DG uniform model;Lyapunov stability analyses;system level stability;PI controls;autonomous large-signal stabilization;islanded multibus DC microgrids;complex line impedance network;small-signal stabilizer;single-bus DC microgrids;MG reliability;decentralized mechanism;DC-DC converters;buck-boost converter;distributed generator;finetuning factor;power quality;mathematical analysis |  | 9 |  | 26 | IEEE | 2019-07-31 |  |  | IEEE | IEEE Journals
A 20 MHz Low-Profile DCâ€“DC Converter With Magnetic-Free Characteristics | Y. Guan; Y. Wang; W. Wang; D. Xu | School of Electrical Engineering and Automation, Harbin Institute of Technology, Harbin, China; School of Electrical Engineering and Automation, Harbin Institute of Technology, Harbin, China; School of Electrical Engineering and Automation, Harbin Institute of Technology, Harbin, China; School of Electrical Engineering and Automation, Harbin Institute of Technology, Harbin, China | IEEE Transactions on Industrial Electronics | 2019-10-02 | 2020 | 67 | 2 | 1555 | 1567 | This paper proposes a 20 MHz low-profile dc-dc converter with magnetic-free characteristics based on aircore planar inductors. The switch and diode of the proposed converter operate in soft-switching modes, which significantly reduces the switching loss. Furthermore, the parasitic capacitances are taken as part of corresponding resonant capacitors. A high-performance aircore inductor with a variable width and an optimal connecting angle is analyzed. The optimal parameters design method to achieve minimum winding resistance is derived in detail. The resonant driving method is adopted to reduce driving loss in a high-frequency condition. A 20 MHz prototype is built to verify the feasibility of the proposed converter. | 1557-9948 |  | 10.1109/TIE.2019.2896247 | National Natural Science Foundation of China(grant numbers:51777038); Natural Science Foundation of Heilongjiang Province(grant numbers:E2015009); Lite-On Power Electronics Technology Research Fund; | https://ieeexplore.ieee.org/stamp/stamp.jsp?arnumber=8635532 | High frequency;low profile;magnetic-free | Light emitting diodes;Inductors;Inductance;Rectifiers;Capacitors;High frequency;Capacitance | capacitance;DC-DC power convertors;power capacitors;power inductors;resonant power convertors;switching convertors;windings | 20 MHz low-profile DC-DC converter;magnetic-free characteristics;soft-switching modes;switching loss;parasitic capacitances;resonant capacitors;high-performance aircore planar inductors;optimal connecting angle;optimal parameters design method;minimum winding resistance;resonant driving method;driving loss;high-frequency condition;frequency 20.0 MHz |  | 10 |  | 33 | IEEE | 2019-02-05 |  |  | IEEE | IEEE Journals
MOSFET Power Loss Estimation in <italic>LLC</italic> Resonant Converters: Time Interval Analysis | E. S. Glitz; M. Ordonez | Department of Electrical and Computer Engineering, The University of British Columbia, Vancouver, BC, Canada; Department of Electrical and Computer Engineering, The University of British Columbia, Vancouver, BC, Canada | IEEE Transactions on Power Electronics | 2019-09-10 | 2019 | 34 | 12 | 11964 | 11980 | In the past ten years, LLC resonant converters have become a mainstream topology for dc/dc power conversion, and multiple design tools have been developed for this topology, including controllers, regulators, soft-switching techniques, etc. While many tools are available for designing this converter, techniques for accurately determining power losses in the inverter MOSFETs of the topology based on time-domain analysis have not been fully explored yet. Precise power loss estimation is fundamental to determine the thermal behavior of the switches before the converter is built, which accelerates and optimizes the thermal management design process. In addition, accurate methods of estimating conduction losses, which are dominant in this topology, switching losses, and body diode losses are lacking in the literature. This paper proposes a method for enhancing power loss estimation in LLC inverter MOSFETs based on time-domain analysis of the converter. Moreover, a detailed characterization of MOSFET's conduction losses (P<sub>cond</sub>), switching losses (P<sub>sw</sub>), and body diode losses (P<sub>diode</sub>), including the effects of different parameters such as gate-source voltage (V<sub>GS</sub>), junction temperature (T<sub>j</sub>), drain current (I<sub>D</sub>), and drain-source voltage (V<sub>DS</sub>), is presented, which can further improve power loss assessment in this topology. The developed method based on time interval analysis replaces the simplistic first-harmonic approximation (FHA), which allows for improved power loss calculations. Further improvement is obtained with the detailed characterization of the switching device. As verified by simulation and experimental results, the proposed estimation tool provides a significant boost in accuracy for power loss determination when compared to the existing method for power loss estimation using FHA. | 1941-0107 |  | 10.1109/TPEL.2019.2909903 | Natural Sciences and Engineering Research Council of Canada; | https://ieeexplore.ieee.org/stamp/stamp.jsp?arnumber=8684883 | Design tool;device characterization;first-harmonic approximation (FHA); $LLC$ resonant converter;mosfet;power losses;time domain;time interval analysis (TIA) | MOSFET;Topology;Resonant converters;Temperature measurement;Loss measurement;Estimation;Time-domain analysis | DC-DC power convertors;diodes;losses;power MOSFET;resonant invertors;resonant power convertors;switching convertors;thermal management (packaging);time-domain analysis | MOSFET power loss estimation;LLC resonant converters;time interval analysis;time-domain analysis;thermal management design process;conduction losses;body diode losses;switching device;estimation tool;power losses;dc-dc power conversion;LLC inverter MOSFET;MOSFET switching losses;first-harmonic approximation;FHA |  | 10 |  | 54 | IEEE | 2019-04-09 |  |  | IEEE | IEEE Journals
Modified Dual Output Cuk Converter-Fed Switched Reluctance Motor Drive With Power Factor Correction | A. Anand; B. Singh | Department of Electrical Engineering, Indian Institute of Technology Delhi, New Delhi, India; Department of Electrical Engineering, Indian Institute of Technology Delhi, New Delhi, India | IEEE Transactions on Power Electronics | 2018-11-28 | 2019 | 34 | 1 | 624 | 635 | The control of a switched reluctance motor (SRM) drive is proposed with a front end power factor correction (PFC) converter. It uses a modified Cuk converter-fed SRM drive to improve power quality at ac mains. The converter configuration consists of two Cuk converters and each of them operates separately for two half-cycles of the supply voltage. The proposed converter generates two identical voltages across two output capacitors to feed a split capacitor converter of a four-phase SRM drive. The proposed pulsewidth modulated ac-dc converter operates in the discontinuous conduction mode to reduce its size and cost by eliminating couple of sensor requirements. The incorporated voltage control loop regulates the dc-link voltage with PFC at ac mains. The SRM is considered for the proposed drive because of its low cost and constructional ease. The motor speed is controlled over a wide range by regulating the PFC converter output dc voltage. The proposed SRM drive is tested for steady-state and dynamic state conditions on a developed prototype in the laboratory. The obtained test results demonstrate good drive performance and line drawn power quality. The input current total harmonic distortion is observed within a limit of a standard. | 1941-0107 |  | 10.1109/TPEL.2018.2827048 |  | https://ieeexplore.ieee.org/stamp/stamp.jsp?arnumber=8338159 | Discontinuous conduction mode (DCM);midpoint converter;modified Cuk converter;power quality;switched reluctance motor (SRM);total harmonic distortion (THD) | Reluctance motors;Inductors;Switches;Voltage control;Capacitors;Power quality | AC-DC power convertors;DC-DC power convertors;harmonic distortion;machine control;power factor correction;power supply quality;PWM power convertors;reluctance motor drives;voltage control | voltage control loop;dc-link voltage;PFC converter output dc voltage;line drawn power quality;modified dual output Cuk converter-fed switched reluctance motor drive;end power factor correction converter;modified Cuk converter-fed SRM drive;converter configuration;Cuk converters;supply voltage;identical voltages;output capacitors;split capacitor converter;four-phase SRM drive;pulsewidth modulated AC-DC converter |  | 12 |  | 17 | IEEE | 2018-04-16 |  |  | IEEE | IEEE Journals
Frozen Leg Operation of a Three-Phase Dual Active Bridge Converter | S. Haghbin; F. Blaabjerg; A. S. Bahman | Elbind Elektronik AB, Ã–jersjÃ¶, Sweden; Department of Energy Technology, Aalborg University, Aalborg, Denmark; Department of Energy Technology, Aalborg University, Aalborg, Denmark | IEEE Transactions on Power Electronics | 2019-04-03 | 2019 | 34 | 5 | 4239 | 4248 | Three-phase dual active bridge (DAB) topology is a potential alternative for high-power applications when a compact and efficient converter with a bidirectional power transfer capability is desired. In a constructed prototype, high-power SiC modules with dedicated drivers are utilized to achieve high-efficiency and compact size. Each module has two interconnected switches with anti-parallel diodes resembling a converter leg. It is observed that the driver halts the module operation as a result of protective actions such as overcurrent, gate undervoltage, or gate overvoltage. In this frozen leg mode, the module operates as a leg with two diodes until an external hardware signal resets the driver. The converter continues operation but with a reduced performance. Analysis, simulation, and verification of a three-phase DAB converter under a frozen leg operation are considered in this paper. The converter with a frozen leg has two different behaviors at light loads and heavy loads. Consequently, two different analysis methods are developed to solve converter operation in different load conditions. Results show that the power transfer capability is reduced, but this fault mode is nondestructive. | 1941-0107 |  | 10.1109/TPEL.2018.2865092 | Swedish Energy Agency and Vinnova; | https://ieeexplore.ieee.org/stamp/stamp.jsp?arnumber=8434112 | DC-DC power converters;electrical fault detection;power semiconductor switches | Legged locomotion;Inductors;Logic gates;Bridge circuits;Topology;Multichip modules;Fault currents | bridge circuits;DC-DC power convertors;diodes;driver circuits;silicon compounds | frozen leg operation;three-phase dual active bridge converter;high-power applications;anti-parallel diodes;converter leg;frozen leg mode;three-phase DAB converter;bidirectional power transfer;hardware signal;SiC |  | 6 |  | 16 | IEEE | 2018-08-13 |  |  | IEEE | IEEE Journals
Control Design and Performance Analysis of a Double-Switched LLC Resonant Rectifier for Unity Power Factor and Soft-Switching | G. Zhang; J. Zeng; S. S. Yu; W. Xiao; B. Zhang; S. -Z. Chen; Y. Zhang | School of Automation, Guangdong University of Technology, Guangzhou, China; School of Automation, Guangdong University of Technology, Guangzhou, China; School of Engineering, Deakin University, Geelong, VIC, Australia; School of Electric Power, South China University of Technology, Guangzhou, China; School of Electric Power, South China University of Technology, Guangzhou, China; School of Automation, Guangdong University of Technology, Guangzhou, China; School of Automation, Guangdong University of Technology, Guangzhou, China | IEEE Access | 2020-03-10 | 2020 | 8 |  | 44511 | 44521 | This paper presents and analyzes an AC-DC power converter structure, which is comprised of a Power Factor Correction (PFC) module and a LLC resonant DC-DC converter module. This converter only uses two switches, and requires three less diodes and one less switch compared to popular LLC resonant converter solutions. Compared to its conventional counterpart, the rectifier of interest has high energy efficiency while a smaller size, owing to the soft-switching in the LLC resonant converter. Detailed theoretical analyses are conducted in this study, followed by software simulation and hardware experimentation, which demonstrate that the single stage double-switched (DS)-LLC rectifier is able to realize unity power factor and a wide output range, indicating its effectiveness and applicability. | 2169-3536 |  | 10.1109/ACCESS.2020.2978030 | National Natural Science Foundation of China(grant numbers:51907032,U1501251); Natural Science Foundation of Guangdong Province(grant numbers:2017A030310243,2018A030313365,2017B030312001); Science and Technology Planning Project of Guangzhou(grant numbers:201804010310); | https://ieeexplore.ieee.org/stamp/stamp.jsp?arnumber=9022958 | AC-DC converter;power factor correction;LLC resonant converter | Light emitting diodes;Inductors;Resonant converters;Topology;Capacitors;Switches;Power transformer insulation | AC-DC power convertors;DC-DC power convertors;diodes;power engineering computing;power factor correction;rectifiers;resonant power convertors;zero current switching;zero voltage switching | control design;double-switched LLC resonant rectifier;AC-DC power converter structure;LLC resonant DC-DC converter module;high energy efficiency;soft-switching model;unity power factor correction module;software simulation |  | 4 |  | 33 | CCBY | 2020-03-03 |  |  | IEEE | IEEE Journals
Modeling Phase Interactions in the Dual-Interleaved Buck Converter Using Sampler Decomposition | A. Villarruel-Parra; A. J. Forsyth | School of Electrical and Electronic Engineering, University of Manchester, Manchester, U.K.; School of Electrical and Electronic Engineering, University of Manchester, Manchester, U.K. | IEEE Transactions on Industrial Electronics | 2019-01-01 | 2019 | 66 | 5 | 3316 | 3322 | In this paper, the averaged small-signal model of the dual-interleaved buck converter is extended to include the phase interaction effects that arise from the interleaved sampling of the phase currents. Sampler decomposition techniques are used to extend the averaged model, revealing a slow-scale instability that can place significant restrictions on the choice of controller parameters. The model is confirmed by simulations and measurements using a 60-kW dual-interleaved prototype with an interphase transformer; however, the analysis is equally applicable to interleaved converters without magnetic coupling. | 1557-9948 |  | 10.1109/TIE.2018.2854585 | U.K. Engineering and Physical Sciences Research Council National Centre; Converters Theme(grant numbers:EP/K035096/1); | https://ieeexplore.ieee.org/stamp/stamp.jsp?arnumber=8412760 | Average current;control;dcâ€“dc converters;interleaved converters;modeling;small signal | Predictive models;Buck converters;Switches;Computational modeling;Mathematical model;Poles and zeros | electric current control;power convertors | modeling phase interactions;interleaved converters;dual-interleaved prototype;averaged model;sampler decomposition techniques;phase currents;interleaved sampling;phase interaction effects;small-signal model;dual-interleaved buck converter |  | 2 |  | 17 | IEEE | 2018-07-18 |  |  | IEEE | IEEE Journals
Efficient Microchannel Cooling of Multiple Power Devices With Compact Flow Distribution for High Power-Density Converters | R. van Erp; G. Kampitsis; E. Matioli | Power and Wide-Band-Gap Electronics Research Laboratory, Ã‰cole Polytechnique FÃ©dÃ©rale de Lausanne, Lausanne, Switzerland; Power and Wide-Band-Gap Electronics Research Laboratory, Ã‰cole Polytechnique FÃ©dÃ©rale de Lausanne, Lausanne, Switzerland; Power and Wide-Band-Gap Electronics Research Laboratory, Ã‰cole Polytechnique FÃ©dÃ©rale de Lausanne, Lausanne, Switzerland | IEEE Transactions on Power Electronics | 2020-03-16 | 2020 | 35 | 7 | 7235 | 7245 | In this article, we describe a new approach for the compact and energy-efficient cooling of converters where multiple miniaturized microfluidic cold plates are attached to transistors providing local heat extraction. The high pressure drop associated with microchannels was minimized by connecting these cold plates in parallel using a compact three-dimensional-printed flow distribution manifold. We present the modeling, design, fabrication, and experimental evaluation of this microfluidic cooling system and provide a design strategy for achieving energy-efficient cooling with minimized pumping power. An integrated cooling system is experimentally demonstrated on a 2.5-kW switched-capacitor dc-dc converter, cooling down 20 GaN transistors. A thermal resistance of 0.2 K/W was measured at a flow rate of 1.2 mL/s and a pressure drop of 20 mbar, enabling the cooling of a total of 300 W of losses in the converter using several milliwatt of pumping power, which can be realized with small micropumps. Experimental results show a tenfold increase in power density compared with the conventional cooling, potentially up to 30 kW/L. This proposed cooling approach offers a new way of coengineering the cooling and the electronics together to achieve more compact and efficient power converters. | 1941-0107 |  | 10.1109/TPEL.2019.2959736 | European Research Council(grant numbers:679425); Swiss Office of Energy(grant numbers:SI501568-01); | https://ieeexplore.ieee.org/stamp/stamp.jsp?arnumber=8933107 | Additive manufacturing;electronics cooling;gallium nitride (GaN);high power density;liquid cooling;microchannel cooling;microfluidics;switched-capacitor converter;thermal management;three-dimensional (3-D) printing | Microchannels;Cold plates;Thermal resistance;Heating systems;Heat sinks | capacitors;cooling;DC-DC power convertors;energy conservation;gallium compounds;high-pressure techniques;III-V semiconductors;microchannel flow;microfluidics;micropumps;power transistors;switching convertors;thermal resistance | electronics;micropumps;thermal resistance;compact three-dimensional-printed flow distribution manifold;power converters;GaN transistors;switched-capacitor dc-dc converter;microfluidic cooling system;flow distribution manifold;high pressure drop;local heat extraction;multiple miniaturized microfluidic cold plates;energy-efficient cooling;high power-density converters;multiple power devices;microchannel cooling;pressure 20.0 mbar;power 300.0 W;GaN |  | 6 |  | 44 | IEEE | 2019-12-16 |  |  | IEEE | IEEE Journals
Power Distribution Algorithm and Steady-State Operation Analysis of a Modular Multiactive Bridge Converter | L. Ortega; P. Zumel; C. FernÃ¡ndez; J. LÃ³pez-LÃ³pez; A. LÃ¡zaro; A. Barrado | Departamento de AutomatizaciÃ³n y Control Industrial, Escuela PolitÃ©cnica Nacional, Quito, Ecuador; Power Electronics Systems Group, Universidad Carlos III de Madrid, LeganÃ©s, Spain; Power Electronics Systems Group, Universidad Carlos III de Madrid, LeganÃ©s, Spain; Power Electronics Systems Group, Universidad Carlos III de Madrid, LeganÃ©s, Spain; Power Electronics Systems Group, Universidad Carlos III de Madrid, LeganÃ©s, Spain; Power Electronics Systems Group, Universidad Carlos III de Madrid, LeganÃ©s, Spain | IEEE Transactions on Transportation Electrification | 2020-09-18 | 2020 | 6 | 3 | 1035 | 1050 | Electrical distribution systems comprising different power sources and loads, such as electric vehicles, aircraft electrical distribution systems, and residential microgrids, need new power conversion architectures. Multiport converters are an alternative to conventional multiconverter systems. This work studies a modular multiactive bridge (MMAB) converter, which is a multiport converter based on the connection of active bridges and independent transformers. The converter is bidirectional, fully modular, and scalable. It allows the connection of multiple power sources and loads that may change its power flow direction, allowing hot connection and disconnection of modules. The control of the power flow in each port depends on the relative phase shift among the control pulses of the other active bridges. An iterative algorithm is developed and implemented in a digital device to control the converter in real time. Besides theoretical analysis, the main characteristics of the converter have been validated in a lab prototype with five modules. The experimental results validate the theoretical predictions. Power distribution among the modules has been kept under 9% of error with respect to the desired value, considering an open-loop control. | 2332-7782 |  | 10.1109/TTE.2020.3010003 | FEDER European Regional Development Fund (FEDER)/Ministerio de Ciencia, InnovaciÃ³n y Universidadesâ€“Agencia Estatal de InvestigaciÃ³n(grant numbers:DPI2017-88062-R); | https://ieeexplore.ieee.org/stamp/stamp.jsp?arnumber=9143163 | DCâ€“DC power conversion;phase modulation;power converter;power distribution;power electronics | Bridge circuits;Inductance;Power distribution;Inductors;Matrix decomposition;Equivalent circuits;Transportation | bridge circuits;DC-DC power convertors;HVDC power convertors;iterative methods;load flow;power control;power distribution control;power transformers;voltage-source convertors | iterative algorithm;power distribution algorithm;steady-state operation analysis;modular multiactive bridge converter;power sources;aircraft electrical distribution systems;multiport converter;conventional multiconverter systems;independent transformers;multiple power sources;power flow direction;MMAB converter;open-loop control |  | 4 |  | 43 | IEEE | 2020-07-17 |  |  | IEEE | IEEE Journals
Port Controlled Hamiltonian Modeling and IDA-PBC Control of Dual Active Bridge Converters for DC Microgrids | M. Cupelli; S. K. Gurumurthy; S. K. Bhanderi; Z. Yang; P. Joebges; A. Monti; R. W. De Doncker | Institute for Automation of Complex Power Systems, and the Institute for Power Generation and Storage Systems, E.ON Energy Research Center, RWTH Aachen University, Aachen, Germany; Institute for Automation of Complex Power Systems, and the Institute for Power Generation and Storage Systems, E.ON Energy Research Center, RWTH Aachen University, Aachen, Germany; Institute for Automation of Complex Power Systems, and the Institute for Power Generation and Storage Systems, E.ON Energy Research Center, RWTH Aachen University, Aachen, Germany; Institute for Automation of Complex Power Systems, and the Institute for Power Generation and Storage Systems, E.ON Energy Research Center, RWTH Aachen University, Aachen, Germany; Institute for Automation of Complex Power Systems, and the Institute for Power Generation and Storage Systems, E.ON Energy Research Center, RWTH Aachen University, Aachen, Germany; Institute for Automation of Complex Power Systems, and the Institute for Power Generation and Storage Systems, E.ON Energy Research Center, RWTH Aachen University, Aachen, Germany; Institute for Automation of Complex Power Systems, and the Institute for Power Generation and Storage Systems, E.ON Energy Research Center, RWTH Aachen University, Aachen, Germany | IEEE Transactions on Industrial Electronics | 2019-07-01 | 2019 | 66 | 11 | 9065 | 9075 | Power electronics-based medium-voltage direct current (MVdc) microgrids consist of several interconnected feedback-controlled switching converters. Such systems experience bus voltage stability challenges owing to the negative incremental resistance of constant power loads and converter control loop interactions. To tackle the stability challenges, this paper presents the application of the interconnection and damping assignment passivity-based control (IDA-PBC) approach to the port-controlled Hamiltonian model of dual active bridge (DAB) source-side converters in an MVdc microgrid. For the DABs, a fundamental average model approach considering phase shift modulation is provided and used for deriving the corresponding IDA-PBC control law. We analyze the effectiveness of the controller on large signal scenarios considering disturbances such as load step up, and DAB disconnection. Hardware-in-the-Loop experiments using Opal-RT and Labview field programmable gate arrays (FPGAs), as well as, low power prototype tests are carried out to demonstrate the validity and feasibility of the proposed approach. | 1557-9948 |  | 10.1109/TIE.2019.2901645 | German Federal Ministry of Education and Research(grant numbers:03EK3566B); | https://ieeexplore.ieee.org/stamp/stamp.jsp?arnumber=8657969 | DCâ€“DC power converters;microgrids;nonlinear control systems;power generation control;stability;voltage control | Power system stability;Stability analysis;Microgrids;Damping;Mathematical model;Bridge circuits;Power electronics | bridge circuits;damping;DC-DC power convertors;distributed power generation;field programmable gate arrays;load regulation;power electronics;power generation control;power system interconnection;power system stability;switching convertors;voltage regulators | DC microgrids;power electronics-based medium-voltage direct current microgrids;negative incremental resistance;IDA-PBC control law;interconnected feedback-controlled switching converters;power electronics-based MVdc microgrids;DAB source-side converters;dual active bridge source-side converters;port-controlled Hamiltonian modeling;interconnection and damping assignment passivity-based control approach;Opal-RT;Labview field programmable gate arrays |  | 28 |  | 29 | IEEE | 2019-03-04 |  |  | IEEE | IEEE Journals
Design of High Efficiency Controller for Wide Input Range DC-DC Piezoelectric Transformer Converter | S. -T. Yun; S. -H. Kong | Robotics Programs, Korea Advanced Institute of Science and Technology (KAIST), Deajeon, South Korea; The CCS Graduate School of Green Transportation, KAIST, Deajeon, South Korea | IEEE Access | 2020-12-24 | 2020 | 8 |  | 225650 | 225662 | Owing to the increasing demand for low-power electronic devices, the need for miniaturized, light-weight power supplies with a high power density is growing. A piezoelectric transformer, which is a mechanical resonance-based power transformer, can meet these requirements. However, piezoelectric transformers are based on mechanical resonance, and the resonance characteristics depend on the output current, temperature, and other parameters. Thus, their efficiency may rapidly reduce with changes in the resonance characteristics under specific load and temperature conditions. Therefore, this study proposes a technique that estimating the optimal frequency by using the measurements of the input voltage and current phase difference of the piezoelectric transformer and regulating the output voltage using the duty cycle. Modeling and control system analyses are performed to address the control interference problem caused by the plurality of control variables and control outputs. To demonstrate the proposed technique, a 40 W prototype hardware device is developed. The efficiency improvement is confirmed, and the analysis is validated. | 2169-3536 |  | 10.1109/ACCESS.2020.3045090 |  | https://ieeexplore.ieee.org/stamp/stamp.jsp?arnumber=9294023 | EDF modeling;phase tracking;piezoelectric transformer converter;two-loop analog controller | Temperature;Voltage control;Power transformers;Voltage measurement;Switching frequency;Load modeling;Capacitors | DC-DC power convertors;low-power electronics;piezoelectric devices;power transformers | high efficiency controller;wide input range DC-DC piezoelectric transformer converter;low-power electronic devices;miniaturized weight power supplies;light-weight power supplies;high power density;mechanical resonance-based power transformer;resonance characteristics;output current;input voltage;current phase difference;control system analyses;control interference problem;control variables;control outputs;power 40.0 W |  |  |  | 30 | CCBYNCND | 2020-12-15 |  |  | IEEE | IEEE Journals
Solid-State Transformer for Power Distribution Grid Based on a Hybrid Switched-Capacitor LLC-SRC Converter: Analysis, Design, and Experimentation | R. L. Da Silva; V. L. F. Borges; C. E. Possamai; I. Barbi | Brazilian Power Electronics and Renewable Energy Institute (IBEPE), Florianopolis, Brazil; Brazilian Power Electronics and Renewable Energy Institute (IBEPE), Florianopolis, Brazil; Brazilian Power Electronics and Renewable Energy Institute (IBEPE), Florianopolis, Brazil; Brazilian Power Electronics and Renewable Energy Institute (IBEPE), Florianopolis, Brazil | IEEE Access | 2020-08-11 | 2020 | 8 |  | 141182 | 141207 | A solid-state transformer (SST) is being proposed for a distribution grid of 13.8 kV/380 V. The SST is based on the input-series output-parallel (ISOP) arrangement of twelve modules using the 1.2 kV SiC switches. The cost and losses analysis are discussed through a case study regarding the number of modules using the 1.2 kV and 1.7 kV SiC switches. The modules are composed of two stages: the first one is an AC-¦AC¦ low-frequency rectifier and the second one is an ¦AC¦-¦AC¦ medium frequency Hybrid Switched-Capacitor LLC Series-Resonant Converter (HSCSRC). A single back-end ¦AC¦-AC low-frequency inverter is employed to generate the low voltage AC output port of the SST. The switched capacitor ladder cell in the HSCSRC converter enables the reduction of the number of modules employed on the ISOP arrangement because the voltage stresses on the MV side's switches are halved, while the resonant stage increases the efficiency of the structure due to soft-switching on all the switches. Moreover, the front-end AC-¦AC¦ and back-end ¦AC¦-AC low-frequency converters enable the use of two-quadrant switches on the ¦AC¦-¦AC¦ HSCSRC converter, reducing the switch count on the medium frequency stage. The operating behavior and design methodology of the SST's modules are presented. A single module reduced scale prototype with the rated power of 1.67 kVA and an input voltage of 1.15 kV and an output voltage of 220 V is experimentally verified. The maximum efficiency is 97%. | 2169-3536 |  | 10.1109/ACCESS.2020.3013188 | Companhia EnergÃ©tica de BrasÃ­lia (CEB) as part of R&D program ANEEL(grant numbers:001/2016); | https://ieeexplore.ieee.org/stamp/stamp.jsp?arnumber=9153763 | Solid-state transformer;series-resonant converter (SRC);LLC converter;switched-capacitor converter;AC-AC converter;soft-switching | Power transformer insulation;Oil insulation;Frequency conversion;Switches;Silicon carbide;Voltage control | DC-DC power convertors;distribution networks;frequency convertors;power capacitors;power grids;power semiconductor switches;power transformers;rectifiers;resonant invertors;resonant power convertors;silicon compounds;wide band gap semiconductors;zero current switching;zero voltage switching | design methodology;operating behavior;front-end AC-AC low-frequency converters;soft-switching;voltage stresses;switched capacitor ladder cell;single back-end AC-AC low-frequency inverter;medium frequency hybrid switched-capacitor LLC series-resonant converter;AC-AC low-frequency rectifier;ISOP arrangement;input-series output-parallel arrangement;hybrid switched-capacitor LLC-SRC converter;power distribution grid;solid-state transformer;single module reduced scale prototype;SST modules;medium frequency stage;switch count;two-quadrant switches;HSCSRC converter;low voltage AC output port;SiC switches;apparent power 1.67 kVA;voltage 1.15 kV;voltage 220.0 V;voltage 1.7 kV;voltage 13.8 kV;voltage 380.0 V;voltage 1.2 kV;efficiency 97.0 percent;SiC |  | 4 |  | 58 | CCBY | 2020-07-31 |  |  | IEEE | IEEE Journals
Optimal Area-Product Model (OAPM) Based Non-Iterative Analytical Design Methodology for Litz-Wired High-Frequency Gapped- Transformer (LHFGT) in LLC Converters | D. Ahmed; L. Wang | Centre for More-Electric Aircraft Power System, Nanjing University of Aeronautics and Astronautics, Nanjing, China; Centre for More-Electric Aircraft Power System, Nanjing University of Aeronautics and Astronautics, Nanjing, China | IEEE Access | 2020-01-28 | 2020 | 8 |  | 18134 | 18148 | In dc-dc LLC resonant converters, the Litz-wired high-frequency gapped-transformer (LHFGT) plays an important role, as it provides the necessary isolation, the required voltage-conversion, and the desired magnetizing inductance (L<sub>m</sub>) for efficient converter operation. Since the LHFGT makes a significant contribution to the overall converter weight and size, so the converter designers must rely on complicated and advanced optimization techniques, with a large number of iterations, for its design. This dependence is due to the shortcomings in the conventional analytical modeling techniques for optimal size-selection of the core and winding in the LHFGT. Hence, this manuscript proposes an optimal area-product (A<sub>prod</sub>) model (OAPM)-based non-iterative LHFGT design methodology that maximizes the efficiency and power density, minimizes the losses and volume, integrates the L<sub>m</sub>, and maintains the temperature-rise within limits. The method takes into consideration the LLC circuit parameters, the Litz-wire strand-radius (rs), the core material and geometrical parameters, the excitation-waveform shape, the stored energy due to coreairgap, and the peak flux-density (B<sub>pk</sub>) inside the core. The accuracy improvement is attained through the proposal of accurate A<sub>prod</sub>-based core-geometry features estimation (ACGFE) models and by keeping in view the interdependency between the transformer-design parameters (TDPs). The optimized design is obtained in a single iteration, based on the proposed OAPM, the proposed optimal r<sub>s</sub> selection model, and the proposed optimal TDPs' models. The proposed design routine is validated through the analytical and experimental results of a prototype LHFGT for a 200W-110kHz-400VDC/12VDC LLC resonant converter. | 2169-3536 |  | 10.1109/ACCESS.2020.2965653 | National Natural Science Foundation of China(grant numbers:51777092); | https://ieeexplore.ieee.org/stamp/stamp.jsp?arnumber=8955851 | Area-product based core-geometry features estimation (ACGFE) parameters;Litz-wired high-frequency gapped-transformer (LHFGT);LLC resonant converter;optimal area-product model (OAPM);optimal Litz-wire strand-radius selection (LSS) model;optimal transformer-design parametersâ€™ models (OTDPMs);optimization | Integrated circuit modeling;Analytical models;Transformer cores;Optimization;Design methodology;Energy storage | DC-DC power convertors;high-frequency transformers;magnetic cores;optimisation;power transformers;resonant power convertors | optimal area-product model;OAPM-based non-iterative LHFGT design methodology;excitation-waveform shape;Aprod-based core-geometry features estimation models;voltage-conversion;Litz-wired high-frequency gapped-transformer;dc-dc LLC resonant converters;optimal area-product model based noniterative analytical design methodology;prototype LHFGT;design routine;selection model;OAPM;single iteration;optimized design;transformer-design parameters;geometrical parameters;core material;Litz-wire strand-radius;power density;optimal size-selection;conventional analytical modeling techniques;advanced optimization techniques;complicated optimization techniques;converter designers;efficient converter operation;desired magnetizing inductance;power 200.0 W;frequency 110.0 kHz;voltage 400 V;voltage 12 V |  | 2 |  | 50 | CCBY | 2020-01-10 |  |  | IEEE | IEEE Journals
Control of Three-Phase Solid-State Transformer With Phase-Separated Configuration for Minimized Energy Storage Capacitors | T. Isobe; R. A. Barrera-Cardenas; Z. He; Y. Zou; K. Terazono; H. Tadano | Faculty of Pure and Applied Sciences, University of Tsukuba, Tsukuba, Japan; Faculty of Pure and Applied Sciences, University of Tsukuba, Tsukuba, Japan; Graduate School of Pure and Applied Sciences, University of Tsukuba, Tsukuba, Japan; Graduate School of Pure and Applied Sciences, University of Tsukuba, Tsukuba, Japan; Tsukuba Research Laboratory, Yaskawa Electric Corporation, Tsukuba, Japan; Faculty of Pure and Applied Sciences, University of Tsukuba, Tsukuba, Japan | IEEE Journal of Emerging and Selected Topics in Power Electronics | 2020-07-31 | 2020 | 8 | 3 | 3014 | 3028 | This paper presents the control structure of a solid-state transformer for three-phase ac/ac, to reduce the required size of capacitors. The structure consists of an ac/dc converter based on cascaded H-bridge converters, isolated dc/dc converters, and a dc/ac inverter. The phase separated configuration requires a high capacitance for the smoothing capacitors owing to the instantaneous power oscillation at the double-line frequency. This paper reviews control methods of the dc/dc converter to achieve synchronous instantaneous power with the ac/dc converter, and thereby cancel the double-line frequency component applied to the capacitors between the ac/dc and dc/dc converters. This study also proposes incorporating a control method to cancel the oscillating instantaneous power caused by unbalanced load current. The overall control was demonstrated using a 6-kVA laboratory prototype. The required minimum capacitance, which is decided by the switching frequency, is discussed, and the demonstration of a design case study on a 300-kVA system is described. The likely increase in loss in the isolated dc/dc converter owing to the power oscillation controls was evaluated with a 10-kW loss evaluation-model of a dc/dc converter. | 2168-6785 |  | 10.1109/JESTPE.2019.2923785 |  | https://ieeexplore.ieee.org/stamp/stamp.jsp?arnumber=8740877 | Power quality;smoothing capacitor;solid-state transformer (SST) | Capacitors;Capacitance;AC-DC power converters;Frequency conversion;Voltage control;Oscillators;Feedback control | AC-AC power convertors;AC-DC power convertors;bridge circuits;capacitance;DC-AC power convertors;DC-DC power convertors;energy storage;invertors;laboratory techniques;power capacitors;power system stability;power transformers;reviews;switching convertors | power oscillation controls;three-phase solid-state transformer;phase-separated configuration;minimized energy storage capacitors;cascaded H-bridge converters;ac-ac convertors;ac-dc converter;dc-ac inverter;isolated dc-dc converters;capacitance;smoothing capacitors;reviews;double-line frequency component;unbalanced load current;switching frequency;power 10.0 kW |  | 4 |  | 42 | IEEE | 2019-06-19 |  |  | IEEE | IEEE Journals
ISMC for Boost-Derived DCâ€“DCâ€“AC Converter: Mitigation of <inline-formula><tex-math notation="LaTeX">$2\omega$</tex-math></inline-formula>-Ripple and Uncertainty, and Improvement in Dynamic Performance | A. R. Gautam; D. Fulwani; R. R. Makineni; N. Rathore | Department of Electrical and Electronics Engineering, BITS-Pilani, Pilani, India; Department of Electrical Engineering, Indian Institute of Technology Jodhpur, Jodhpur, India; Department of Electrical Engineering, Indian Institute of Technology Jodhpur, Jodhpur, India; Department of Electrical Engineering, Indian Institute of Technology Jodhpur, Jodhpur, India | IEEE Transactions on Power Electronics | 2020-01-10 | 2020 | 35 | 4 | 4353 | 4364 | In controller design, the classical control techniques have their distinct advantages and capabilities. The integral slidingmode control (ISMC) leverages the merits of such control techniques by allowing their merger with the sliding-mode control (SMC). ISMC is composed of two components, a nominal control designed using any methodology and a discontinuous-SMC, and thus the system can have specified performance with high degree of robustness. The proposed work achieves multiple objectives, i.e., mitigates 2Ï‰-ripple, ensures robustness, and improves dynamic performance. The proposed ISM-based controller amalgamates SMC with a new dual-loop adaptive PID-control (as the nominal control). The discontinuous-SMC part ensures robustness against the matched-uncertainty, i.e., disturbances entering through the input channel such as parametric variations, exogenous disturbances, modeling-error, and the nominal control mitigate 2Ï‰-ripple at the input of dc-dc-ac converter. Moreover, the adaptive nature of nominal control improves the system performance at the large line-load transients unlike the conventional control. Furthermore, the proposed controller supports the reduction of 2Ï‰-ripple at the input of converter. The proposed control scheme is validated using 1-kW prototype. | 1941-0107 |  | 10.1109/TPEL.2019.2939134 | Young Faculty Research Fellowship(grant numbers:S/Meity/DF/20180008); | https://ieeexplore.ieee.org/stamp/stamp.jsp?arnumber=8823989 | Dual-loop control;dynamic performance;integral sliding mode control (ISMC);robustness;second-order ripple;uncertainty | Uncertainty;Inverters;Robustness;Capacitors;Sliding mode control;PI control | bridge circuits;control system synthesis;DC-AC power convertors;DC-DC power convertors;machine control;robust control;sampled data systems;three-term control;variable structure systems;voltage control | ISMC;boost-derived DC-DC-AC converter;dynamic performance;controller design;classical control techniques;integral sliding-mode control;ISM-based controller amalgamates SMC;dual-loop adaptive PID-control;discontinuous-SMC part;nominal control mitigate 2Ï‰-ripple;system performance;control scheme |  | 3 |  | 29 | IEEE | 2019-09-04 |  |  | IEEE | IEEE Journals
Second Harmonic Current Reduction in Front-End DCâˆ’DC Converter for Two-Stage Single-Phase Photovoltaic Grid-Connected Inverter | S. Kan; X. Ruan; H. Dang; L. Zhang; X. Huang | Center for More-Electric-Aircraft Power System, College of Automation Engineering, Nanjing University of Aeronautics and Astronautics, Nanjing, China; Center for More-Electric-Aircraft Power System, College of Automation Engineering, Nanjing University of Aeronautics and Astronautics, Nanjing, China; Center for More-Electric-Aircraft Power System, College of Automation Engineering, Nanjing University of Aeronautics and Astronautics, Nanjing, China; Center for More-Electric-Aircraft Power System, College of Automation Engineering, Nanjing University of Aeronautics and Astronautics, Nanjing, China; Center for More-Electric-Aircraft Power System, College of Automation Engineering, Nanjing University of Aeronautics and Astronautics, Nanjing, China | IEEE Transactions on Power Electronics | 2019-05-01 | 2019 | 34 | 7 | 6399 | 6410 | The instantaneous output power of the two-stage single-phase grid-connected photovoltaic (PV) inverter pulsates at twice the line frequency (2f<sub>o</sub>), generating second harmonic current (SHC) in the front-end dc-dc converter and PV panel, which will affect the maximum power point tracking operation and deteriorate the overall conversion efficiency. The generating mechanism of the SHC is analyzed in this paper and it is pointed that in order to eliminate the SHC in the front-end dc-dc converter and PV panel, the voltage loop gain of the front-end dc-dc converter should be high enough at 2f<sub>o</sub>. Since there is a -180Â° phase abrupt at the resonant frequency of the input side filter capacitor and the inductor, the system may be unstable. To cope with this problem, the inductor current feedback active-damping scheme (ADS) is adopted. For further improving the loop gain at 2f<sub>o</sub>, proportional- integral-resonant regulator with ADS (PIR + ADS) is proposed in this paper. Besides, a step-by-step closed-loop parameters design method is presented. Finally, a 3-kW two-stage single-phase grid-connected PV inverter has been fabricated and tested, and the experimental results verify the feasibility of the proposed control schemes. | 1941-0107 |  | 10.1109/TPEL.2018.2877590 | National Natural Science Foundation of China for Distinguished Young Scholars(grant numbers:51525701); | https://ieeexplore.ieee.org/stamp/stamp.jsp?arnumber=8502828 | Active-damping;proportionalâ€“integralâ€“resonant (PIR) regulator;second harmonic current (SHC);two-stage single-phase inverter | Inverters;DC-DC power converters;Power harmonic filters;Capacitors;Inductors;Harmonic analysis;Voltage control | building integrated photovoltaics;closed loop systems;damping;feedback;invertors;maximum power point trackers;PI control;power capacitors;power generation control;power grids;power inductors;power system harmonics | front-end DC-DC converter;SHC;PV panel;maximum power point tracking operation;second harmonic current reduction;two-stage single-phase photovoltaic grid-connected inverter;line frequency;voltage loop gain;resonant frequency;input side filter capacitor;inductor current feedback active-damping scheme;ADS;proportional- integral-resonant regulator;step-by-step closed-loop parameters design method;3-kW two-stage single-phase grid-connected PV inverter;power 3.0 kW |  | 13 |  | 26 | IEEE | 2018-10-23 |  |  | IEEE | IEEE Journals
Investigation of the Thermal Loading and Random Vibration Influences on Fatigue Life of the Solder Joints for a Metal-Oxide-Semiconductor-Field-Effect Transistor in a DC-DC Power Boost Converter | S. Li; U. Subramaniam; G. Yang; D. Ghaderi; N. Rajabiyoun | School of Aerospace Engineering and Applied Mechanics, Tongji University, Shanghai, China; Department of Communications and Networks Engineering, Renewable Energy Lab, College of Engineering, Prince Sultan University, Riyadh, Saudi Arabia; School of Aerospace Engineering and Applied Mechanics, Tongji University, Shanghai, China; Department of Electrical and Electronics Engineering, Bursa Technical University, Bursa, Turkey; Department of Electrical and Electronics Engineering, Ataturk University, Erzurum, Turkey | IEEE Access | 2020-04-14 | 2020 | 8 |  | 64011 | 64019 | This study presents the effects of the vibration and thermal cycling on the fatigue life of a power Metal Oxide Semiconductor Field Effect Transistor (MOSFET) in a power converter circuit. The fatigue mechanism in per loading mode was investigated separately and based on the overlap approach, the synchronous effects were analyzed. The solder creeps' attitudes are depended on the fatigue life for the thermal loops. The success of the deposited strain per thermal loop is in direct relation with the fatigue lifetime. The main source of the stress in the packaging process is the differences between the components' thermal coefficients. To evaluate the effects of the vibration on the fatigue life for the solder layers, the RMS value of the peeling stress was considered. According to the results, the maximum stress and main affected points realized at the corners of the layers. It has been identified that the assembling of the thermal effects and mechanical loads are quickened the failure rate at the solder joints for this device. The Finite Element Method (FEM) is used for the simulation and the results confirm the estimated crack formation places in the layers. | 2169-3536 |  | 10.1109/ACCESS.2020.2985320 |  | https://ieeexplore.ieee.org/stamp/stamp.jsp?arnumber=9055441 | Solder joints;power MOSFET;fatigue life;finite element method (FEM) | Vibrations;Fatigue;Soldering;Finite element analysis;Stress;Thermal analysis;MOSFET | assembling;DC-DC power convertors;failure (mechanical);fatigue cracks;finite element analysis;power MOSFET;solders;stress analysis;thermal management (packaging);vibrations | assembling;strain deposition;crack formation;finite element method;peeling stress;RMS value;thermal coefficients;packaging process;overlap approach;MOSFET;random vibration;thermal loading;solder joints;mechanical loads;solder creeps;power converter circuit;power metal oxide semiconductor field effect transistor;fatigue life;DC-DC power boost converter |  | 1 |  | 38 | CCBY | 2020-04-02 |  |  | IEEE | IEEE Journals
Ultrahigh-Voltage Switch for Bidirectional DCâ€“DC Converter Driving Dielectric Elastomer Actuator | L. Pniak; M. Almanza; Y. Civet; Y. Perriard | ENS Paris-Saclay, UniversitÃ© Paris-Saclay, Gif-sur-Yvette, France; Integrated Actuators Laboratory, Ã‰cole Polytechnique FÃ©dÃ©rale de Lausanne (EPFL), NeuchÃ¢tel, Switzerland; Integrated Actuators Laboratory, Ã‰cole Polytechnique FÃ©dÃ©rale de Lausanne (EPFL), NeuchÃ¢tel, Switzerland; Integrated Actuators Laboratory, Ã‰cole Polytechnique FÃ©dÃ©rale de Lausanne (EPFL), NeuchÃ¢tel, Switzerland | IEEE Transactions on Power Electronics | 2020-08-05 | 2020 | 35 | 12 | 13172 | 13181 | Specific applications, such as dielectric elastomer actuators (DEAs) or electroactive polymers, require to switch voltage levels exceeding the ratings of existing semiconductor devices. In low-power application, reversible flyback is widely used to supply DEAs. Lowering the parallel parasitic capacitance of the high-voltage switch is important to improve the energy transfer, while it becomes mandatory to increase the output voltage of flyback above 2.5 kV. In this article, a pulsed transformer gate driver (PTGD) is used to drive series-connected MOSFET and, therefore, push the limits from 4.5 to 16 kV. At these high-voltage levels, the structure reveals a drastic voltage unbalance related to the transformer interwinding parasitic capacitance. The compensation method proposed to achieve voltage balance only adds few passive components and reduces significantly the additional parallel capacitance of the switch compared to common load side voltage balancing methods. Finally, and as proof of concept, a half-bridge bidirectional converter was designed from this switch technology and drove an actual DEA at 16 kV. | 1941-0107 |  | 10.1109/TPEL.2020.2995047 | Werner-Siemens foundation; | https://ieeexplore.ieee.org/stamp/stamp.jsp?arnumber=9094382 |  | MOSFET;Switches;Logic gates;Parasitic capacitance;High-voltage techniques;Electrodes | DC-DC power convertors;driver circuits;electroactive polymer actuators;power MOSFET;power transformers;switching convertors | transformer gate driver;series-connected MOSFET;transformer interwinding parasitic capacitance;half-bridge bidirectional converter;ultrahigh-voltage switch;electroactive polymers;switch voltage levels;semiconductor devices;low-power application;parasitic capacitance;bidirectional DC-DC converter driving DEA;pulsed transformer gate driver;PTGD;load side voltage balancing methods;voltage 16.0 kV;voltage 4.5 kV to 16.0 kV |  | 2 |  | 28 | IEEE | 2020-05-15 |  |  | IEEE | IEEE Journals
Near Optimal Controller Tuning in a Current-Mode DPWM Boost Converter in CCM and Application to a Dimmable LED Array Driving | K. Hariharan; S. Kapat | Department of Electrical Engineering, IIT Kharagpur, Kharagpur, India; Department of Electrical Engineering, IIT Kharagpur, Kharagpur, India | IEEE Journal of Emerging and Selected Topics in Power Electronics | 2019-05-01 | 2019 | 7 | 2 | 1031 | 1043 | A boost converter exhibits a nonminimum phase behavior while operating in continuous conduction mode. This is due to the existence of a right-half-plane zero that significantly restricts the closed-loop bandwidth. Using the phase- plane geometry, this paper proposes a nonlinear tuning approach in a digitally current-mode controlled boost converter with a proportional-integral voltage controller. Considering a load current feed-forward with a normalized gain k<sub>n</sub>, optimal proportional gains are analytically derived in order to achieve near time optimal recovery under both load and reference step transients. The optimal gain is shown to be equally applicable for a (nonminimum phase) noninverting buck-boost converter by suitably updating k<sub>n</sub>. Large-signal stability analysis is carried out, and the effects due to finite sampling and parameter variations are discussed. The proposed tuning significantly improves the transient response over existing small-signal-based tuning methods. The constraints on the current overshoot and/or voltage deviation are also considered, and their effects on the transient performance are studied. A boost converter prototype is tested using resistive and dimmable (white) LED array loads. The proposed tuning is realized using a field-programmable gate array device; improved performance and efficiency are demonstrated using test results. | 2168-6785 |  | 10.1109/JESTPE.2018.2817840 |  | https://ieeexplore.ieee.org/stamp/stamp.jsp?arnumber=8320620 | Buck-boost converters;current-mode control (CMC);dcâ€“dc boost;digitally pulse width modulated (DPWM) controller tuning;minimum time recovery | Tuning;Switches;Trajectory;Transient analysis;Voltage control;Inductors | closed loop systems;control system synthesis;DC-DC power convertors;digital control;electric current control;field programmable gate arrays;optimal control;PI control;power convertors;transient response;voltage control | large-signal stability analysis;transient response;current overshoot;boost converter prototype;field-programmable gate array device;optimal controller tuning;current-mode DPWM boost converter;dimmable LED array driving;nonminimum phase behavior;continuous conduction mode;right-half-plane;closed-loop bandwidth;nonlinear tuning approach;digitally current-mode;proportional-integral voltage controller;load current feed-forward;optimal proportional gains;time optimal recovery;reference step transients;optimal gain;noninverting buck-boost converter;normalized gain;phase-plane geometry;small-signal-based tuning |  | 7 |  | 40 | IEEE | 2018-03-21 |  |  | IEEE | IEEE Journals
Auxiliary Power Supply for Medium-Voltage Power Converters: Topology and Control | J. Won; G. Jalali; X. Liang; C. Zhang; S. Srdic; S. M. Lukic | Department of Electrical and Computer Engineering, North Carolina State University, Raleigh, NC, USA; Department of Electrical Engineering, North Carolina State University, Raleigh, NC, USA; Department of Electrical and Computer Engineering, North Carolina State University, Raleigh, NC, USA; North Carolina State University, Raleigh, NC, USA; Department of Electrical and Computer Engineering, North Carolina State University, Raleigh, NC, USA; Department of Electrical and Computer Engineering, North Carolina State University, Raleigh, NC, USA | IEEE Transactions on Industry Applications | 2019-07-01 | 2019 | 55 | 4 | 4145 | 4156 | This paper presents an isolated auxiliary power supply for medium-voltage power electronics systems. The proposed converter comprises two stages: a non-isolated ac/dc stage that connects directly to the medium-voltage line, and an isolated dc/dc stage that provides 100-W output power at 24 V, with 10 kV isolation. The proposed modular ac/dc stage uses just one active semiconductor device per module, features an internal capacitor voltage balancing, and achieves power factor correction by employing predictive current control. High switching frequency operation of both converter stages enable a reduction in system size and weight when compared to traditional low-frequency transformer-based approach. The proposed converter is simulated and its operation is validated experimentally on a 100-W prototype. | 1939-9367 |  | 10.1109/TIA.2019.2915511 | Office of Energy Efficiency and Renewable Energy; U.S. Department of Energy(grant numbers:DE-EE0008450,DE-EE0006521); North Carolina State University; PowerAmerica Institute; National Science Foundation(grant numbers:1827714,1610074); | https://ieeexplore.ieee.org/stamp/stamp.jsp?arnumber=8709703 | Auxiliary power supply;medium voltage;modular multilevel converter;power factor correction;SiC mosfet | Capacitors;Topology;Power supplies;Voltage control;Switches;Medium voltage;Buck converters | AC-DC power convertors;DC-DC power convertors;electric current control;power capacitors;power electronics;power factor correction;predictive control;semiconductor devices;switching convertors;voltage control | medium-voltage power converters;isolated auxiliary power supply;medium-voltage power electronics systems;medium-voltage line;active semiconductor device;internal capacitor voltage balancing;power factor correction;predictive current control;high switching frequency operation;isolated dc-dc stage;nonisolated ac-dc stage;modular ac-dc stage;low-frequency transformer-based approach;voltage 24.0 V;voltage 10.0 kV;power 100 W |  | 7 |  | 23 | IEEE | 2019-05-08 |  |  | IEEE | IEEE Journals
Output Capacitance Minimization for Converters in DC Microgrids via Multi-Objective Tuning of Droop-Based Controllers | J. Serrano-Delgado; P. Mattavelli; S. Cobreces; H. Abedini; M. Rizo; S. Buso; E. J. Bueno | Department of Electronics, University of AlcalÃ¡, AlcalÃ¡ de Henares, Spain; Department of Information Engineering, University of Padova, Padova, Italy; Department of Electronics, University of AlcalÃ¡, AlcalÃ¡ de Henares, Spain; Department of Information Engineering, University of Padova, Padova, Italy; Siemens Gamesa, San Fernando de Henares, Spain; Department of Information Engineering, University of Padova, Padova, Italy; Department of Electronics, University of AlcalÃ¡, AlcalÃ¡ de Henares, Spain | IEEE Access | 2020-12-21 | 2020 | 8 |  | 222700 | 222710 | This paper proposes a controller tuning methodology for voltage-current droop-based DC-DC converters in DC microgrids to reduce the output capacitance. This minimization is cost saving and implies lower fault currents. However, it leads to higher DC voltage variability during load transients, which requires an output impedance shaping by control means to reduce over or undershoot. The proposed control structure and problem definition simultaneously takes into account that the solution must achieve the impedance shaping, performance and stand-alone stability objectives. This comprises a multi-objective problem which is effectively formulated here and, then, solved by a non-smooth H<sub>âˆž</sub> optimization technique that tunes all free parameters. For comparison purposes, this tuning methodology is applied to several droop proposals, and the proposed droop is able to reduce the output capacitance of bidirectional buck-type and boost-type half-bridge converters by 37.5% and 23.08%, respectively, with respect to previous proposals. The designs are validated in time and frequency domains by means of theoretical analysis and experimental results on DC microgrid prototypes with bidirectional buck-type or boost-type half-bridge converters. | 2169-3536 |  | 10.1109/ACCESS.2020.3044171 | Spanish Ministry of Industry, Economy and Competitiveness(grant numbers:DPI2017-88505-C2-2-R); Spanish Ministry of Science, Innovation and Universities(grant numbers:RTI2018-098865-B-C33); Scholarship â€œFormaciÃ³n de Profesorado Universitario,â€; Project â€œInnopowerâ€ by Fondazione Cariverona, Italy; | https://ieeexplore.ieee.org/stamp/stamp.jsp?arnumber=9291429 | DC-DC power conversion;DC microgrids;multi-objective tuning;H-infinity control;impedance shaping | Voltage control;Impedance;Capacitance;Microgrids;Tuning;Proposals;Minimization | control system synthesis;DC-DC power convertors;distributed power generation;electric current control;Hâˆž optimisation;voltage control | output capacitance minimization;DC microgrids;multiobjective tuning;droop-based controllers;controller tuning methodology;voltage-current droop-based DC-DC converters;output impedance;control structure;multiobjective problem;boost-type half-bridge converters;DC microgrid prototypes;DC voltage variability;Hâˆž optimization;bidirectional buck-type converters;fault currents;load transients |  |  |  | 34 | CCBY | 2020-12-11 |  |  | IEEE | IEEE Journals
Minimum Distortion Point Tracking | J. Poon; B. B. Johnson; S. V. Dhople; S. R. Sanders | Department of Electrical Engineering, Stanford University, Stanford, CA, USA; Department of Electrical and Computer Engineering, University of Washington, Seattle, Washington, USA; Department of Electrical and Computer Engineering, University of Minnesota, Minneapolis, Minnesota, USA; Department of Electrical Engineering and Computer Sciences, University of California, Berkeley, California, USA | IEEE Transactions on Power Electronics | 2020-06-29 | 2020 | 35 | 10 | 11013 | 11025 | This article introduces the notion of minimum distortion point tracking (MDPT): a control strategy where switching waveforms are optimally phase shifted to minimize aggregate ripple power for networks of dc-dc converters that are connected in series or parallel at the input or output. In a sense, MDPT generalizes the ubiquitous concept of interleaving in balanced systems to a broad class of asymmetric series- or parallel-connected dc-dc converters. For networks of up to one hundred interconnected power converters, MDPT demonstrates a one to two order of magnitude reduction (-14 to -22 dB) in distortion power. We present and experimentally verify three algorithms that can dynamically solve the MDPT optimization problem on a network of three input-parallel connected dc-dc buck converters handling 1.8 kW. The experimental results illustrate an up to $\text{3.06}\times$ reduction in the peak-to-peak ripple of the parallel-side bus voltage and convergence close to an optimal steady-state solution in 5 ms. | 1941-0107 |  | 10.1109/TPEL.2020.2975613 | U.S. Department of Energy (DOE); Oak Ridge Institute for Science and Education; Oak Ridge Institute for Science and Education; Oak Ridge Associated Universities(grant numbers:DE-SC0014664); | https://ieeexplore.ieee.org/stamp/stamp.jsp?arnumber=9006954 | DCâ€“DC power conversion;optimization methods;power conversion harmonics | Distortion;Harmonic analysis;Buck converters;Aggregates;Integrated circuit interconnections;Switches | DC-DC power convertors;optimisation;power system interconnection;switching convertors | minimum distortion point tracking;control strategy;switching waveforms;aggregate ripple power;interconnected power converters;distortion power;MDPT optimization problem;asymmetric series-parallel-connected dc-dc converters;magnitude reduction;optimal steady-state solution;power 1.8 kW;time 5.0 ms;noise figure -22.0 dB to -14.0 dB |  | 3 |  | 23 | IEEE | 2020-02-21 |  |  | IEEE | IEEE Journals
6-W Optical Power Link With Integrated Optical Data Transmission | H. Helmers; C. Armbruster; M. von Ravenstein; D. Derix; C. SchÃ¶ner | Fraunhofer Institute for Solar Energy Systems ISE, Freiburg, Germany; Fraunhofer Institute for Solar Energy Systems ISE, Freiburg, Germany; Fraunhofer Institute for Solar Energy Systems ISE, Freiburg, Germany; Fraunhofer Institute for Solar Energy Systems ISE, Freiburg, Germany; Fraunhofer Institute for Solar Energy Systems ISE, Freiburg, Germany | IEEE Transactions on Power Electronics | 2020-04-23 | 2020 | 35 | 8 | 7904 | 7909 | This article demonstrates a fiber-based power-by-light system that is capable of delivering up to 6.2 W of continuous electrical power at common voltages of 3.3 and 5 V. This optical link includes bidirectional optical communication, for which the data stream from the base to the remote unit is realized by amplitude modulation of the laser beam over the same fiber. At the remote unit, a gallium arsenide-based photovoltaic (PV) laser power converter receives and converts the light. The data are demodulated with a dedicated electric circuit, while the power is forwarded to a dc-dc boost converter. The optical data uplink is realized over a separate optical fiber. In operation, a PV conversion efficiency of above 50% has been measured. For downlink data rates up to 115.2 kb/s, unperturbed signal integrities are demonstrated, at higher data rates, the signal integrity deteriorates. An assessment of power budget and power losses in the overall system is presented. Finally, a smart power management concept is introduced, which controls the laser output power with respect to changing electrical load, optimizes the operating point of the PV cell, and, thus, increases system efficiency for varying load operation. Thereby, it also minimizes laser and PV cell operating temperatures, and eventually prolongs the lifetime of the system. | 1941-0107 |  | 10.1109/TPEL.2020.2967475 |  | https://ieeexplore.ieee.org/stamp/stamp.jsp?arnumber=8962158 | Photovoltaic cells;lasers;power transmission;optical communication;amplitude modulation;optical receivers;laser applications;optical fibers;dc-dc power converters;energy management;power transmission | Optical receivers;Optical transmitters;Integrated optics;Optical fiber communication;Power lasers;Optical sensors | DC-DC power convertors;gallium arsenide;III-V semiconductors;integrated optics;laser beams;optical communication;optical links;photovoltaic cells;photovoltaic power systems;power convertors | optical power link;integrated optical data transmission;fiber-based power-by-light system;continuous electrical power;common voltages;bidirectional optical communication;data stream;remote unit;amplitude modulation;laser beam;gallium arsenide-based photovoltaic laser power converter;dedicated electric circuit;dc-dc boost converter;optical data uplink;separate optical fiber;PV conversion efficiency;downlink data rates;unperturbed signal integrities;signal integrity deteriorates;power budget;power losses;smart power management concept;laser output power;electrical load;PV cell;system efficiency;voltage 3.3 V;voltage 5.0 V;power 6.2 W |  | 10 |  | 41 | CCBY | 2020-01-17 |  |  | IEEE | IEEE Journals
Analysis and Design of 4-to-1 Capacitor-Stacking Balancer for Stacked Voltage Domain | G. Noh; J. Mace; J. Ha | Department of Electrical and Computer Engineering, Seoul National University, Seoul, South Korea; Department of Electrical and Computer Engineering, Seoul National University, Seoul, South Korea; Department of Electrical and Computer Engineering, Seoul National University, Seoul, South Korea | IEEE Access | 2020-06-22 | 2020 | 8 |  | 110252 | 110263 | This paper presents an alternative method for achieving more efficient and reliable DC-DC conversion and balancing operations for low-power applications in a stacked voltage domain. This work comprehensively analyzes the operating principles and power conversion loss of a proposed capacitor-stacking balancing circuit at the system level. The analysis and design of the capacitor-stacking balancing circuit in the stacked voltage domain, including the time-domain operation, voltage equation, and dead-time effect, are explored and implemented. This study provides an opportunity to achieve a highly optimized system with high efficiency. A comprehensive analysis of efficiency at the system level shows the advantages and limitations according to each stacking method under a given system condition. Considering the redundancy issues of the previous method at system-level analysis, the capacitor-stacking balancing method is a preferable choice for low-power, high-reliability, and high-efficiency applications under light load conditions. This study also provides an analytical efficiency model under current imbalance, which is a notable difference from previous research and case studies concerning power converters. Prototype board with lithium-ion battery power and a core voltage of 0.825 V-a low-power application-was built to verify the proposed model and analysis. The experimental efficiency reached 94.9% at 20% of the maximum workload. | 2169-3536 |  | 10.1109/ACCESS.2020.3001598 | Brain Korea 21 Plus project; Seoul National University Electric Power Research Institute; | https://ieeexplore.ieee.org/stamp/stamp.jsp?arnumber=9114976 | Balancing circuit;DC-DC converter;stacked voltage domain;switched-capacitor circuit | Capacitors;Switches;Mathematical model;Analytical models;Load modeling;Integrated circuit modeling;Power conversion | capacitors;DC-DC power convertors;secondary cells | system level;time-domain operation;voltage equation;highly optimized system;stacking method;system-level analysis;lithium-ion battery power;capacitor-stacking balancing circuit;power conversion loss;balancing operations;reliable DC-DC conversion;efficient DC-DC conversion;stacked voltage domain;4-to-1 capacitor-stacking balancer;low-power application;high-efficiency applications;capacitor-stacking balancing method;voltage 0.825 V |  | 3 |  | 51 | CCBY | 2020-06-11 |  |  | IEEE | IEEE Journals
High-Efficiency High-Power-Density <italic>CLLC</italic> Resonant Converter With Low-Stray-Capacitance and Well-Heat-Dissipated Planar Transformer for EV On-Board Charger | Z. Zhang; C. Liu; M. Wang; Y. Si; Y. Liu; Q. Lei | Arizona State University, Tempe, AZ, USA; Arizona State University, Tempe, AZ, USA; Arizona State University, Tempe, AZ, USA; Arizona State University, Tempe, AZ, USA; Arizona State University, Tempe, AZ, USA; Arizona State University, Tempe, AZ, USA | IEEE Transactions on Power Electronics | 2020-06-29 | 2020 | 35 | 10 | 10831 | 10851 | In this article, a high-efficiency high-power-density wide-bandgap-based CLLC resonant converter with a low-stray-capacitance and well-heat-dissipated planar transformer is presented, which is used as the isolated dc-dc stage for an electric vehicle on-board charger. A generalized planar transformer design methodology is proposed and validated by practical designs and experimental tests. A novel and simple transformer configuration is proposed to reduce the winding stray capacitance and enhance the winding thermal dissipation. The proposed transformer configuration is compared with different planar transformer designs, and the tradeoffs of employing the proposed design are well analyzed. Moreover, the system design and optimization of the high-efficiency high-power-density CLLC resonant converter is studied. The proposed transformer design and the system optimization approach are employed in a 6.6-kW/500-kHz CLLC resonant converter prototype. The prototype achieves a peak efficiency of 97.85% and a power density of 114 W/in$^\text {3}$. | 1941-0107 |  | 10.1109/TPEL.2020.2980313 | Office of Naval Research(grant numbers:N00014-16-1-2956); National Science Foundation; | https://ieeexplore.ieee.org/stamp/stamp.jsp?arnumber=9034156 | Electric vehicle (EV) on-board charger;high efficiency;high power density;planar transformers;resonant converters;thermal dissipation;wide-bandgap (WBG) devices;winding stray capacitance | Windings;Capacitance;Resonant converters;Power transformer insulation;Density measurement;Power system measurements;Magnetic cores | battery chargers;capacitance;DC-DC power convertors;electric vehicles;optimisation;power transformers;resonant power convertors;transformer windings | low-stray-capacitance;electric vehicle on-board charger;winding stray capacitance;high-efficiency high-power-density CLLC resonant converter;dc-dc stage;well-heat-dissipated planar transformer design methodology;thermal dissipation;optimization approach;peak efficiency |  | 16 |  | 48 | IEEE | 2020-03-12 |  |  | IEEE | IEEE Journals
Observer and Lyapunov-Based Control for Switching Power Converters With <italic>LC</italic> Input Filter | R. Gavagsaz-Ghoachani; M. Phattanasak; J. Martin; B. Nahid-Mobarakeh; S. Pierfederici; P. Riedinger | Department of Renewable Energies Engineering, Shahid Beheshti University, Tehran, Iran; Renewable Energy Research Centre, Department of Teacher Training in Electrical Engineering, Faculty of Technical Education, King Mongkut's University of Technology North Bangkok, Bangkok, Thailand; Laboratoire d'EnergÃ©tique et de MÃ©canique ThÃ©orique et AppliquÃ©e, University of Lorraine, VandÅ“uvre-les-Nancy, France; Electrical Engineering and Electronic Research Group of Nancy, University of Lorraine, VandÅ“uvre-lesNancy, France; Laboratoire d'EnergÃ©tique et de MÃ©canique ThÃ©orique et AppliquÃ©e, University of Lorraine, VandÅ“uvre-les-Nancy, France; Research Centre for Automatic Control of Nancy, University of Lorraine, VandÅ“uvre-les-Nancy, France | IEEE Transactions on Power Electronics | 2019-05-01 | 2019 | 34 | 7 | 7053 | 7066 | This paper proposes a control method for a switching power converter. This converter is connected to a dc-link of a dc microgrid system via an LC input filter. This control method is based on a Lyapunov stability analysis; all state variables are acquired for evaluating stability analysis, including the output current for calculating the load resistance. To reduce a number of sensor counts, the input current is estimated. Moreover, loss occurrence in the converter is observed to reduce static errors of the controlled state variables, especially the output voltage. The losses are modeled as a series input voltage source observed from the dc-dc converter and a parallel current source. The latter enables us to eliminate the output current sensor. Using information from the estimated current source, a load resistance can be calculated. A Lyapunov function candidate is chosen to ensure that the system, including the observer, operates in a stable manner. Based on evaluating the time-derivative of the chosen Lyapunov function, we obtain the switching command that makes the system operate stably in each sampling cycle. In this paper, the proposed technique is applied to a boost converter. The simulation and as well experimental results validate the proposed control. | 1941-0107 |  | 10.1109/TPEL.2018.2877180 | King Mongkut's University of Technology North Bangkok(grant numbers:KMUTNB-GOV-58-16); Universite de Lorraine; Thailand Research Fund(grant numbers:MRG5980230); Commission on Higher Education(grant numbers:MRG5980230); Shahid Beheshti G.C University(grant numbers:600/198); | https://ieeexplore.ieee.org/stamp/stamp.jsp?arnumber=8501576 | LC input filter;Lyapunov stability analysis;switching power converter | Switches;Observers;Lyapunov methods;Load modeling;Resistance;Voltage control | DC-DC power convertors;distributed power generation;Lyapunov matrix equations;switching convertors | Lyapunov-based control;switching power converter;LC input filter;dc microgrid system;Lyapunov stability analysis;load resistance;input current;controlled state variables;output voltage;series input voltage source;dc-dc converter;parallel current source;output current sensor;switching command;boost converter;Lyapunov function |  | 8 |  | 23 | IEEE | 2018-10-21 |  |  | IEEE | IEEE Journals
High-Efficiency Bidirectional Three-Phase LCC Resonant Converter With a Wide Load Range | S. Ahn; S. Jang; H. Ryoo | Accelerator Engineering Team, Pohang Accelerator Laboratory, Pohang, South Korea; Electric Propulsion Research Center, Korea Electrotechnology Research Institute, Changwon, South Korea; School of Energy Systems Engineering, Chung-Ang University, Seoul, South Korea | IEEE Transactions on Power Electronics | 2018-11-28 | 2019 | 34 | 1 | 97 | 105 | This paper details the design and implementation of an efficient 4-kW bidirectional converter with a wide load range, based on a three-phase LCC resonant converter operated in a continuous conduction model, which has a number of advantages pertaining to a bidirectional power supply. The voltage boost-up function yields a high voltage gain without increasing the transformer turn ratio. The high switching frequency, which is achievable by using the soft-switching condition and multiphase operation, decreases the output ripple and helps minimize the size of the output filter, as the requirement for a filter changes after the power flow. Moreover, this reduction in the size of the filters yields economic advantages. In addition, because of the synchronous rectifier operation employed during switching, the conduction loss in the rectifier diode of the proposed converter is low. The direction of the output power can be changed easily, using phase control. The implemented power converter is connected to a 320-V rated generator on one side and 28-V lead-acid batteries on the other side. The functionality of the proposed converter is verified in experiments. We confirmed the high performance of the developed converter in terms of efficiency (92.2%), operable load range (0-12.5 A in step-up, and 0-142 A in step-down), and voltage ripple (0.05%). | 1941-0107 |  | 10.1109/TPEL.2018.2815078 | Korea Electrotechnology Research Institute; National Research Council of Science and Technology; Ministry of Science, ICT, and Future Planning (MSIP)(grant numbers:18-12-N0101-28); National Research Foundation of Korea funded by the Korea Government (MSIP)(grant numbers:NRF-2017R1A2B 3004855); | https://ieeexplore.ieee.org/stamp/stamp.jsp?arnumber=8314763 | Bidirectional dcâ€“dc converter;LCC resonant converter;three-phase resonant converter | Capacitors;Resonant converters;Rectifiers;Voltage control;Batteries;Switches;Snubbers | LC circuits;phase control;rectifiers;resonant power convertors;zero voltage switching | continuous conduction model;bidirectional power supply;soft-switching condition;multiphase operation;output ripple;output filter;power flow;synchronous rectifier operation;phase control;power converter;voltage ripple;rectifier diode;voltage boost-up function;high-efficiency bidirectional three-phase LCC resonant converter;current 12.5 A;current 142.0 A;efficiency 92.2 percent;voltage 320 V;voltage 28 V;power 4 kW |  | 6 |  | 40 | IEEE | 2018-03-12 |  |  | IEEE | IEEE Journals
An ISOP Hybrid DC Transformer Combining Multiple SRCs and DAB Converters to Interconnect MVDC and LVDC Distribution Networks | J. Yao; W. Chen; C. Xue; Y. Yuan; T. Wang | Center for Advanced Power-Conversion Technology and Equipment, School of Electrical Engineering, Southeast University, Nanjing, China; Center for Advanced Power-Conversion Technology and Equipment, School of Electrical Engineering, Southeast University, Nanjing, China; Center for Advanced Power-Conversion Technology and Equipment, School of Electrical Engineering, Southeast University, Nanjing, China; State Grid Jiangsu Electric Power Co., Ltd., Research Institute, Nanjing, China; Nanjing Nanrui Jibao Electric Co., Ltd., Nanjing, China | IEEE Transactions on Power Electronics | 2020-07-29 | 2020 | 35 | 11 | 11442 | 11452 | A hybrid dc transformer (DCT) combining multiple series resonant converters (SRCs) and dual-active bridge (DAB) converters with input-series-output-parallel (ISOP) configuration is proposed in this article. The proposed DCT is suitable for connecting medium-voltage dc and low-voltage dc distribution networks, which combines SRCs as the majority modules for power transmission and DAB converters as the minority modules for terminal voltage regulation or power regulation. Benefiting from the hybrid circuit topology, the proposed DCT can achieve a higher efficiency than the ISOP DAB converters with a reduced complexity in the communication and control, while maintaining the controllability of the dc voltage/power. The operation principles of the proposed DCT are analyzed and key parameters design are presented. Then, a 1 MW, 10 kV/750 V hybrid DCT is simulated and a DCT prototype of 2 kW, 400/100 V is built to verify the theoretical analysis. | 1941-0107 |  | 10.1109/TPEL.2020.2983954 | National Natural Science Foundation of China(grant numbers:51922028,51677028); State Grid Corporation of China Science and Technology; | https://ieeexplore.ieee.org/stamp/stamp.jsp?arnumber=9055137 | Dual-active bridge (DAB) converter;hybrid dc transformer (DCT);input-series-output-parallel (ISOP);series resonant converter (SRC);voltage/power regulation | Discrete cosine transforms;Voltage control;Load flow;Regulation;Hybrid power systems;DC-DC power converters;Frequency selective surfaces | bridge circuits;DC transformers;power control;power distribution control;power system interconnection;power transmission control;resonant power convertors;voltage control | LVDC distribution networks;multiple series resonant converters;dual-active bridge;input-series-output-parallel configuration;medium-voltage dc distribution networks;low-voltage dc distribution networks;power transmission;terminal voltage regulation;hybrid circuit topology;DCT prototype;ISOP hybrid DC transformer;DAB converters;power system interconnection;SRCs;MVDC distribution networks;power regulation;dc voltage controllability;power controllability;voltage 400.0 V;voltage 100.0 V;power 1.0 MW;voltage 10.0 kV;voltage 750.0 V;power 2.0 kW |  | 13 |  | 40 | IEEE | 2020-04-02 |  |  | IEEE | IEEE Journals
Simulation-Assisted Design of a Bidirectional Wireless Power Transfer With Circular Sandwich Coils for E-Bike Sharing System | C. -C. Liao; M. -S. Huang; Z. -F. Li; F. -J. Lin; W. -T. Wu | Department of Electrical Engineering, National Taipei University of Technology, Taipei, Taiwan; Department of Electrical Engineering, National Taipei University of Technology, Taipei, Taiwan; Department of Electrical Engineering, National Taipei University of Technology, Taipei, Taiwan; Department of Electrical Engineering, National Central University, Chungli, Taiwan; Department of Electrical Engineering, National Taipei University of Technology, Taipei, Taiwan | IEEE Access | 2020-06-22 | 2020 | 8 |  | 110003 | 110017 | A wireless power transfer (WPT) system with bidirectional power flow control for charging batteries and drawing electric power from batteries is presented in this paper for e-bike sharing applications. The proposed WPT consists of a bidirectional DC-DC converter and a sandwiched coil set, which includes primary winding with ferrite pad in charging stations and a movable secondary coil without ferrite pad, which is inserted into the primary coils to receive or transmit energy, on the e-bike. Hence, the proposed coil set could provide high coupling factor, better tolerance of misalignment, and a compact size that enables easy installation in the current mechanism of bike-sharing systems. The Maxwell 3D is adopted to design coil sets, which are based on the known resistance of Litz wire, and the effect of the ferrite pad and misalignment are analyzed to achieve good performance. To select a suitable converter, the characteristics of predesigned coils are simulated using Maxwell 3D, MATLAB and PSIM. Then, a full-bridge CLLC converter with the same resonant frequency for charging and discharging modes is chosen to provide minimal loss by using the synchronous rectifier on the 48-V side and voltage gain without the loading effect. Finally, a digital signal processor-based digitally controlled CLLC converter is constructed to verify the performance of the proposed WPT, which can provide 200 to 48 V/500 W charging and discharging functions with constant current/constant voltage modes and fast-response current control. In addition, the maximum efficiency is 96% at 52 V and 75% rated load in charging mode. | 2169-3536 |  | 10.1109/ACCESS.2020.3000564 |  | https://ieeexplore.ieee.org/stamp/stamp.jsp?arnumber=9110505 | Wireless power transfer (WPT);bidirectional DC-DC converter;e-bike sharing applications;sandwich coil;Maxwell 3D;full-bridge CLLC converter | Coils;Wires;Windings;Batteries;Ferrites;Couplings;Three-dimensional displays | battery chargers;battery powered vehicles;coils;DC-DC power convertors;digital control;electric current control;inductive power transmission;load flow control;secondary cells | fast-response current control;charging discharging modes;full-bridge CLLC converter;predesigned coils;bike-sharing systems;primary coils;movable secondary coil;ferrite pad;primary winding;coil set;bidirectional DC-DC converter;e-bike sharing applications;electric power;batteries;bidirectional power flow control;WPT;wireless power transfer system;e-bike sharing system;circular sandwich coils;bidirectional wireless power transfer;simulation-assisted design;power 500.0 W;voltage 48.0 V to 200.0 V |  | 1 |  | 39 | CCBY | 2020-06-08 |  |  | IEEE | IEEE Journals
A Three-Phase Single-Stage ACâ€“DC Wireless-Power-Transfer Converter With Power Factor Correction and Bus Voltage Control | J. Liu; W. Xu; K. W. Chan; M. Liu; X. Zhang; N. H. L. Chan | Department of Electrical Engineering, The Hong Kong Polytechnic University, Hong Kong; Department of Electrical Engineering, The Hong Kong Polytechnic University, Hong Kong; Department of Electrical Engineering, The Hong Kong Polytechnic University, Hong Kong; Department of Electrical Engineering, The Hong Kong Polytechnic University, Hong Kong; Department of Electrical Engineering, The Hong Kong Polytechnic University, Hong Kong; Department of Electrical Engineering, The Hong Kong Polytechnic University, Hong Kong | IEEE Journal of Emerging and Selected Topics in Power Electronics | 2020-05-01 | 2020 | 8 | 2 | 1782 | 1800 | Wireless power transfer (WPT) technology has been a research and industrial hotspot with applications in many areas, such as wireless electric vehicle charging system that requires high power, high efficiency, and high power factor (PF). Usually, the power is drawn from a 50/60 Hz single-phase or three-phase ac power source. For a high power application, a three-phase ac source is commonly used. In this paper, a three-phase single-stage WPT resonant converter with PF correction (PFC) and bus voltage control is proposed to improve efficiency and power quality of three-phase input and reduce production cost and complexity for a high power WPT system. A T-type topology is applied as the common part to perform both the PFC and dc-dc WPT functionalities simultaneously. The proposed converter is much more advantageous than a conventional three-phase two-stage WPT converter with individual PF corrector. In addition, three-phase single-stage topologies have better power quality than single-phase single-stage topologies because zero-sequence components can be naturally eliminated. | 2168-6785 |  | 10.1109/JESTPE.2019.2916258 | The Hong Kong Polytechnic University under Research Studentship RUYQ, RUB1, RU3S, and RUJ2; | https://ieeexplore.ieee.org/stamp/stamp.jsp?arnumber=8713567 | Power factor (PF) correction (PFC);single stage;three-phase;wireless power transfer (WPT) | Topology;Rectifiers;Power harmonic filters;Inverters;Capacitors;Resonant converters | AC-DC power convertors;cost reduction;DC-DC power convertors;inductive power transmission;power factor correction;power supply quality;resonant power convertors;voltage control | bus voltage control;power quality;three-phase single-stage AC-DC wireless-power-transfer converter;power factor correction;three-phase ac power source;single-phase ac power source;three-phase single-stage WPT resonant converter;PFC;production cost reduction;T-type topology;three-phase two-stage WPT converter;zero-sequence components;dc-dc WPT functionalities;frequency 50.0 Hz;frequency 60.0 Hz |  | 8 |  | 51 | IEEE | 2019-05-13 |  |  | IEEE | IEEE Journals
FPGA-Based Device-Level Electro-Thermal Modeling of Floating Interleaved Boost Converter for Fuel Cell Hardware-in-the-Loop Applications | H. Bai; C. Liu; S. Zhuo; R. Ma; D. Paire; F. Gao | FEMTO-ST Institute and the FCLAB, University of Bourgogne Franche-ComtÃ©, UTBM, CNRS, Belfort, France; FEMTO-ST Institute and the FCLAB, University of Bourgogne Franche-ComtÃ©, UTBM, CNRS, Belfort, France; FEMTO-ST Institute and the FCLAB, University of Bourgogne Franche-ComtÃ©, UTBM, CNRS, Belfort, France; Northwestern Polytechnical University, Xi'an, China; FEMTO-ST Institute and the FCLAB, University of Bourgogne Franche-ComtÃ©, UTBM, CNRS, Belfort, France; FEMTO-ST Institute and the FCLAB, University of Bourgogne Franche-ComtÃ©, UTBM, CNRS, Belfort, France | IEEE Transactions on Industry Applications | 2019-08-21 | 2019 | 55 | 5 | 5300 | 5310 | Floating interleaved boost converter (FIBC) is a promising topology of the dc/dc converters to interface the fuel cell with dc bus in a hybrid powertrain. For the efficient control development of power converters, the hardware-in-the-loop (HIL) simulation plays an important role. The accuracy of the real-time model determines the credibility of the HIL simulation. In order to take the power losses and thermal stress into account in the control development, the device-level real-time model is becoming popular in recent years, which can effectively produce device transient voltage and current waveforms, switching power dissipations, and thermal behaviors. In this paper, a device-level electro-thermal model of FIBC is proposed and developed using the field programmable gate array based real-time simulation technology. The FIBC network model can effectively be simulated with a 500-ns time step while producing the insulated-gate bipolar transistor transient switching waveforms authentically with a 5-ns resolution. The switching power losses can thus be estimated in real time and then used for the computation of the IGBT thermal behavior. Therefore, the device junction temperature can be evaluated in the real-time simulation. The accuracy of the proposed FIBC device-level model is validated by the reference model in the Saber offline simulation tool. At last, an embedded PI controller of FIBC is employed in the real-time experiments to verify the effectiveness of the developed model. | 1939-9367 |  | 10.1109/TIA.2019.2918048 | European Commission; PANDA(grant numbers:H2020-LC-GV-2018); EU(grant numbers:824256); China Scholarship Council; | https://ieeexplore.ieee.org/stamp/stamp.jsp?arnumber=8718551 | Electro-thermal model;field programmable gate array (FPGA);floating interleaved boost converter (FIBC);insulated-gate bipolar transistor (IGBT);real-time systems | Integrated circuit modeling;Insulated gate bipolar transistors;Computational modeling;Real-time systems;Transient analysis;Switches;Fuel cells | DC-DC power convertors;field programmable gate arrays;fuel cells;hardware-in-the loop simulation;insulated gate bipolar transistors;semiconductor device models;switching convertors;thermal stresses | FPGA-based device-level electro-thermal modeling;fuel cell hardware-in-the-loop applications;dc bus;hybrid powertrain;power converters;hardware-in-the-loop simulation;HIL simulation;thermal stress;device-level real-time model;thermal behaviors;field programmable gate array;real-time simulation technology;FIBC network model;switching power losses;IGBT thermal behavior;device junction temperature;Saber offline simulation tool;embedded PI controller;floating interleaved boost converter;DC-DC converters;device transient voltage waveform;current waveforms;switching power dissipations;insulated-gate bipolar transistor transient switching waveforms;time 500 ns;time 5 ns |  | 7 |  | 27 | IEEE | 2019-05-20 |  |  | IEEE | IEEE Journals
Decentralized Interleaving of Parallel-connected Buck Converters | M. Sinha; J. Poon; B. B. Johnson; M. Rodriguez; S. V. Dhople | Department of Electrical and Computer Engineering, University of Minnesota, Minneapolis, MN, USA; Department of Electrical Engineering and Computer Sciences, University of California, Berkeley, CA, USA; Department of Electrical Engineering, University of Washington, Seattle, WA, USA; Power Systems Engineering Center, National Renewable Energy Laboratory, Golden, CO, USA; Department of Electrical and Computer Engineering, University of Minnesota, Minneapolis, MN, USA | IEEE Transactions on Power Electronics | 2019-04-03 | 2019 | 34 | 5 | 4993 | 5006 | We present a decentralized control strategy that yields switch interleaving for parallel-connected dc-dc buck converters. Compared to state-of-the-art methods that are distributed at best, the proposed architecture requires no communication, and hence, presents a variety of advantages with regard to reliability, modularity, and cost. The method is based on the digital implementation of the dynamics of a LiÃ©nard-type oscillator circuit as the controller for the converters. Each controller only requires the locally measured output current to synthesize the pulsewidth modulation (PWM) carrier waveform. The intrinsic electrical coupling between converters drives the nonlinear-oscillator-based controllers to converge to an interleaved state with uniform phase spacing across PWM carriers, independent of the number of converters, the load, and initial conditions. We provide analytical guarantees for existence and stability of the interleaved state as well as extensive hardware results for a system of five 120 W 48 V-to-12 V dc-dc buck converters that demonstrate convergence to the interleaved state in the face of a variety of large-signal disturbances. | 1941-0107 |  | 10.1109/TPEL.2018.2868756 | U.S. Department of Energy(grant numbers:DE-EE0000-1583); National Science Foundation(grant numbers:ECCS-1509277); | https://ieeexplore.ieee.org/stamp/stamp.jsp?arnumber=8454505 | Decentralized control;multiphase converters;nonlinear control;switch interleaving | Oscillators;Buck converters;Switches;Pulse width modulation;Load modeling;Reliability | DC-DC power convertors;decentralised control;oscillators;power system stability;PWM power convertors;switching convertors | pulsewidth modulation carrier waveform;PWM carriers;decentralized control strategy;parallel-connected dc-dc buck converters;digital implementation;Lienard-type oscillator circuit;nonlinear-oscillator;stability |  | 17 |  | 39 | IEEE | 2018-09-04 |  |  | IEEE | IEEE Journals
Large-Signal Stability Criteria in DC Power Grids With Distributed-Controlled Converters and Constant Power Loads | F. Chang; X. Cui; M. Wang; W. Su; A. Q. Huang | Department of Electrical and Computer Engineering, University of Michigan at Dearborn, Dearborn, MI, USA; Department of Electrical Engineering and Computer Science, University of Michigan at Ann Arbor, Ann Arbor, MI, USA; Department of Electrical and Computer Engineering, University of Michigan at Dearborn, Dearborn, MI, USA; Department of Electrical and Computer Engineering, University of Michigan at Dearborn, Dearborn, MI, USA; Department of Electrical and Computer Engineering, University of Texas at Austin, Austin, TX, USA | IEEE Transactions on Smart Grid | 2020-10-20 | 2020 | 11 | 6 | 5273 | 5287 | The increasing adoption of power electronic devices may lead to large disturbance and destabilization of future power systems. However, stability criteria are still an unsolved puzzle, since traditional small-signal stability analysis is not applicable to power electronics-enabled power systems when a large disturbance occurs, such as a fault, a pulse power load, or load switching. To address this issue, this paper presents for the first time the rigorous derivation of the sufficient criteria for large-signal stability in DC microgrids with distributed-controlled DC-DC power converters. A novel type of closed-loop converter controllers is designed and considered. Moreover, this paper is the first to prove that the well-known and frequently cited Brayton-Moser's mixed potential theory (published in 1964) is incomplete. Case studies are carried out to illustrate the defects of Brayton-Moser's mixed potential theory and verify the effectiveness of the proposed novel stability criteria. | 1949-3061 |  | 10.1109/TSG.2020.2998041 |  | https://ieeexplore.ieee.org/stamp/stamp.jsp?arnumber=9102270 | Large-signal stability criteria;power electronicsenabled power systems;distributed-controlled power converters;constant power loads;potential theory | Microgrids;Stability criteria;Power system stability;Circuit stability;Electric potential;Switches | closed loop systems;DC-DC power convertors;distributed power generation;power electronics;power generation control;power grids;power system stability;switching convertors | Brayton-Moser's mixed potential theory;closed-loop converter controllers;distributed-controlled DC-DC power converters;DC microgrids;large-signal stability;load switching;pulse power load;small-signal stability analysis;power electronic devices;constant power loads;distributed-controlled converters;DC power grids |  | 4 |  | 26 | IEEE | 2020-05-27 |  |  | IEEE | IEEE Journals
Implementation of a Novel Hybrid UPQC Topology Endowed With an Isolated Bidirectional DCâ€“DC Converter at DC link | T. Koroglu; A. Tan; M. M. Savrun; M. U. Cuma; K. C. Bayindir; M. Tumay | Department of Automotive Engineering, Adana Science and Technology University, Adana, Turkey; Department of Electrical and Electronics Engineering, Cukurova University, Adana, Turkey; Department of Electrical and Electronics Engineering, Adana Science and Technology University, Adana, Turkey; Department of Electrical and Electronics Engineering, Adana Science and Technology University, Adana, Turkey; Department of Electrical and Electronics Engineering, Yildirim Beyazit University, Ankara, Turkey; Department of Electrical and Electronics Engineering, Adana Science and Technology University, Adana, Turkey | IEEE Journal of Emerging and Selected Topics in Power Electronics | 2020-07-31 | 2020 | 8 | 3 | 2733 | 2746 | This paper introduces an original hybrid unified power quality conditioner (HUPQC) topology as an alternative solution to electrical power quality problems. The proposed HUPQC consists of the shunt hybrid active power filter (SHAPF), the dynamic voltage restorer (DVR), and the isolated bidirectional dc-dc converter (BiDC) located at the common dc link. The SHAPF enables reduction in the voltage rating of the dc-link capacitor, helps to reduce the cost and the size of the dc link, and hence reduces switching losses of the voltage source inverter. Besides the novelty of its topology, dynamic reactive power compensation capability is realized for the first time in the literature within HUPQC concept by achieving adaptively controlling dc-link voltage. The BiDC not only provides isolation and bidirectional power flow between the DVR and the SHAPF but also operates to keep the dc-link voltage of DVR constant against adaptively changing dc-link voltage of the SHAPF. In addition to these, a new hybrid voltage sag/swell detection algorithm based on the combination of the improved Clarke transformation and the enhanced phase-locked loop is developed and introduced. In order to verify the viability and effectiveness of the proposed HUPQC topology, experimental studies are carried out. | 2168-6785 |  | 10.1109/JESTPE.2019.2898369 | Scientific and Technological Research Council of Turkey (TUBITAK)(grant numbers:112R028); | https://ieeexplore.ieee.org/stamp/stamp.jsp?arnumber=8637934 | Power conversion;power electronics;power quality;power system harmonics | Voltage fluctuations;Topology;Capacitors;Power quality;Power harmonic filters;Voltage control | active filters;adaptive control;DC-DC power convertors;invertors;load flow;phase locked loops;power capacitors;power filters;power supply quality;reactive power;switching convertors;voltage control;voltage-source convertors | dynamic voltage restorer;isolated bidirectional dc-dc converter;common dc link;SHAPF;dc-link capacitor;dynamic reactive power compensation capability;bidirectional power flow;HUPQC topology;electrical power quality problems;shunt hybrid active power filter;hybrid UPQC topology;hybrid unified power quality conditioner topology;DVR;switching losses;voltage sag-swell detection;improved Clarke transformation;enhanced phase-locked loop;adaptively controlling dc-link voltage |  | 6 |  | 39 | IEEE | 2019-02-08 |  |  | IEEE | IEEE Journals
Digital Valley V<sup>2</sup> Control for Boost Converter With Fast Load-Transient Performance | G. Zhou; G. Mao; S. Zhou; Z. Li; M. Leng | School of Electrical Engineering, Southwest Jiaotong University, Chengdu, China; School of Electrical Engineering, Southwest Jiaotong University, Chengdu, China; School of Electrical Engineering, Southwest Jiaotong University, Chengdu, China; School of Electrical Engineering, Southwest Jiaotong University, Chengdu, China; School of Electrical Engineering, Southwest Jiaotong University, Chengdu, China | IEEE Transactions on Circuits and Systems II: Express Briefs | 2020-09-23 | 2020 | 67 | 10 | 2089 | 2093 | To improve the load transient performance of boost converter, digital valley V<sup>2</sup> (DVV) control with trailing-edge modulation is proposed. After analysis of output voltage ripple of boost converter, the control law of DVV controlled boost converter in continuous conduction mode is derived in detail. And its stability is further analyzed and critical stability condition is also obtained by sampled-data modeling. The load transient performance of the system is studied and compared with conventional digital voltage-mode and digital peak current controlled boost converters. It is shown that the proposed DVV control for boost converter behaves the advantages of stable operation in the full-range duty cycle when the system satisfies the stability condition and fast load transient performance, which is validated by experimental results. | 1558-3791 |  | 10.1109/TCSII.2019.2949653 | National Natural Science Foundation of China(grant numbers:61771405,61371033); Sichuan Science and Technology Program(grant numbers:2019JDTD0003); Fundamental Research Funds for the Central Universities(grant numbers:2682019YQ02); | https://ieeexplore.ieee.org/stamp/stamp.jsp?arnumber=8883293 | DCâ€“DC converter;digital control;VÂ² control;sampled-data modeling;stability;transient performance | Switches;Voltage control;Inductors;Capacitors;Modulation;Stability analysis | DC-DC power convertors;digital control;electric current control;stability;voltage control | boost converter;conventional digital voltage-mode;digital peak current controlled boost converters;DVV control;fast load-transient performance;digital valley V2 control;critical stability condition;full-range duty cycle |  | 4 |  | 13 | IEEE | 2019-10-25 |  |  | IEEE | IEEE Journals
A Current-Fed Dual-Active-Bridge DCâ€“DC Converter Using Extended Duty Cycle Control and Magnetic-Integrated Inductors With Optimized Voltage Mismatching Control | D. Sha; X. Wang; K. Liu; C. Chen | Advanced Power Conversion Center, School of Automation, Beijing Institute of Technology, Beijing, China; Advanced Power Conversion Center, School of Automation, Beijing Institute of Technology, Beijing, China; Advanced Power Conversion Center, School of Automation, Beijing Institute of Technology, Beijing, China; Advanced Power Conversion Center, School of Automation, Beijing Institute of Technology, Beijing, China | IEEE Transactions on Power Electronics | 2018-11-28 | 2019 | 34 | 1 | 462 | 473 | For a current-fed dual-active-bridge bidirectional dc-dc converter, an extended duty cycle control is proposed. The low-voltage-side (LVS) bottom switch duty cycle can operate lower than 50%. The conduction loss of switches can be reduced by using low-voltage-rating mosfets for the LVS. Meanwhile, a voltage mismatching control with adaptive clamp voltage regulation is proposed to achieve zero-voltage switching for all switches throughout full load range. Besides, for LVS dc inductors, a magnetic-integrated technique is used to reduce core loss, and power density can be improved by the use of only one core. The effectiveness of the proposed control is verified by the experimental results of a 1-kW laboratory prototype. | 1941-0107 |  | 10.1109/TPEL.2018.2825991 | National Natural Science Foundation of China(grant numbers:51577012); State Key Laboratory of Alternate Electrical Power System with Renewable Energy Sources(grant numbers:LATS17019); Key Laboratory of Solar Thermal Energy and Photovoltaic System of Chinese Academy of Sciences; 2016 Fundamental Research Fund of Beijing Institute of Technology; | https://ieeexplore.ieee.org/stamp/stamp.jsp?arnumber=8336955 | Current fed;dual active bridge;magnetic integration;zero-voltage switching (ZVS) | Switches;Zero voltage switching;Voltage control;Inductors;Clamps;Magnetic cores | bridge circuits;DC-DC power convertors;MOSFET;power inductors;switching convertors;voltage control;voltage regulators;zero voltage switching | extended duty cycle control;magnetic-integrated inductors;optimized voltage mismatching control;low-voltage-side bottom switch duty cycle;switches;adaptive clamp voltage regulation;zero-voltage switching;magnetic-integrated technique;current-fed dual-active-bridge bidirectional DC-DC converter;conduction loss;low-voltage-rating MOSFETs;LVS DC inductors;core loss reduction;power density;power 1 kW |  | 22 |  | 31 | IEEE | 2018-04-12 |  |  | IEEE | IEEE Journals
Compact microsecond pulsed power generator driven by solar energy for dielectric barrier discharge applications | Z. Fang; Y. Shi; F. Liu; R. Zhou | College of Electrical Engineering and Control Science, Nanjing Tech University, Nanjing 211816, People's Republic of China; College of Electrical Engineering and Control Science, Nanjing Tech University, Nanjing 211816, People's Republic of China; College of Electrical Engineering and Control Science, Nanjing Tech University, Nanjing 211816, People's Republic of China; College of Electrical Engineering and Control Science, Nanjing Tech University, Nanjing 211816, People's Republic of China | IEEE Transactions on Dielectrics and Electrical Insulation | 2019-03-06 | 2019 | 26 | 2 | 390 | 396 | The dielectric barrier discharge (DBD) driven by a pulsed power supply can produce non-equilibrium plasma at atmospheric pressure with merits of more uniform and higher chemical reactivity which makes it promising in various applications. To fulfil the demand of the improvement of energy efficiency and environmental protection, the power generators driven by renewable sources of energy have drawn much attention. This paper describes a microsecond pulse power generator in a compact form (300 mmÃ—200 mmÃ—150 mm) and driven by solar energy is built in a modular structure with solar panels, DC-DC converter, voltage stabilizer, switching system, and high-voltage pulse shaping system. The pulsed power supply has the capability of providing a high voltage pulse up to 20 kV, a pulse repetitive frequency from 1 Hz to 2 kHz, and a maximum output power of 150 W. Tests with a non-inductive resistive load and a coaxial DBD load show that the compact microsecond pulse power generator can provide positive and negative pulses, adjustable voltage amplitude, and reproducible pulse waveforms with different pulse repetition rate. Also, the pulsed power supply has the capability to excite the DBD in working conditions with adjustable output parameters. | 1558-4135 |  | 10.1109/TDEI.2018.007725 |  | https://ieeexplore.ieee.org/stamp/stamp.jsp?arnumber=8662217 | microsecond-pulsed generator;solar energy;dielectric barrier discharge;pulsed power supply;gas discharge | Generators;Power supplies;Discharges (electric);Solar panels;DC-DC power converters;Switching systems | building integrated photovoltaics;DC-DC power convertors;dielectric-barrier discharges;electric generators;pulse generators;pulse shaping;pulsed power supplies;solar cell arrays;telecommunication switching;voltage regulators | pulsed power supply;pulse repetitive frequency;maximum output power;compact microsecond pulse power generator;positive pulses;negative pulses;reproducible pulse waveforms;solar energy;dielectric barrier discharge applications;energy efficiency;pulse repetition rate;coaxial DBD load;nonequilibrium plasma;atmospheric pressure;chemical reactivity;environmental protection;renewable sources;solar panels;DC-DC converter;voltage stabilizer;switching system;high-voltage pulse shaping system;noninductive resistive load;adjustable voltage amplitude;adjustable output parameters;power 150.0 W;frequency 1.0 Hz to 2.0 kHz;size 150.0 mm;voltage 20.0 kV;size 300.0 mm;size 200.0 mm |  | 1 |  | 25 |  | 2019-03-06 |  |  | IEEE | IEEE Journals
A Generic Power Management Circuit for Energy Harvesters With Shared Components Between the MPPT and Regulator | G. Saini; M. Shojaei Baghini | Department of Electrical Engineering, IIT Bombay, Mumbai, India; Department of Electrical Engineering, IIT Bombay, Mumbai, India | IEEE Transactions on Very Large Scale Integration (VLSI) Systems | 2019-02-22 | 2019 | 27 | 3 | 535 | 548 | This paper presents a novel power management circuit (PMC) for harvesting the energy from the ambient. The proposed PMC comprises an energy harvester, a startup, a dc-dc boost converter, and a dc-dc buck converter. The PMC is capable of working with various low-power energy harvesters and can track the maximum power point after every 4.5 s. To achieve the maximum power point tracking (MPPT), an opencircuit-voltage-based method is used to transfer the maximum power from the energy harvester to the power optimized boost converter. The proposed MPPT scheme works for a wide range of equivalent source resistance of the energy harvester in the range of 20 Î©-1 MÎ©. An auxiliary energy harvester is used for the startup to avoid any external supply. Regulated voltage across a load is provided by the buck converter which features sharing the switches and inductor with the boost converter. The complete circuit is designed, optimized, and simulated in 180-nm mixed-mode CMOS technology using three different types of energy harvesters, which are precisely characterized and modeled. Post-layout simulated results are presented for the input power ranging from 150 nW to 500 Î¼W for different values of source resistances ranging from 20 Î© to 1 MÎ©. For a source resistance of 100 kÎ©, the efficiency of the boost converter is 39.91% and 89.91% at available power of 156 nW and 2.5 Î¼W, respectively. The buck converter is able to regulate the load voltage to 1 V across the load resistance ranging from 100 Î© to 2 kÎ©. | 1557-9999 |  | 10.1109/TVLSI.2018.2885928 | MeitY, Government of India through Chip-to-System Program (C2S); | https://ieeexplore.ieee.org/stamp/stamp.jsp?arnumber=8599165 | Battery-less system;boost converter;buck converter;maximum power point tracking (MPPT);power management circuit (PMC);radio frequency (RF) energy harvesting;shared inductor;solar energy harvesting;synchronous rectification;vibration energy harvesting;wireless sensor nodes | Resistance;Radio frequency;Rectennas;Buck converters;Energy harvesting;Vibrations;Inductors | CMOS integrated circuits;electric resistance;energy harvesting;maximum power point trackers;power inductors;switches;voltage regulators | switches;CMOS technology;power inductor;load voltage regulator;equivalent source resistance;MPPT scheme;opencircuit-voltage-based method;PMC;generic power management circuit;maximum power point tracking;low-power energy harvesters;dc-dc buck converter;dc-dc boost converter;voltage 1.0 V;power 2.5 muW;power 150.0 nW to 500.0 muW;time 4.5 s |  | 5 |  | 27 | IEEE | 2019-01-01 |  |  | IEEE | IEEE Journals
Circuit Theoretic Considerations of LED Driving: Voltage-Source Versus Current-Source Driving | Z. Dong; C. K. Tse; S. Y. R. Hui | Department of Electronic and Information Engineering, The Hong Kong Polytechnic University, Hong Kong; Department of Electronic and Information Engineering, The Hong Kong Polytechnic University, Hong Kong; Department of Electrical and Electronic Engineering, The University of Hong Kong, Hong Kong | IEEE Transactions on Power Electronics | 2019-04-03 | 2019 | 34 | 5 | 4689 | 4702 | Light-emitting diodes (LEDs) are solid-state devices with specific v-i characteristics. In this paper, we study the basic requirement of the driving circuits and discuss the proper approach to drive LEDs in view of their characteristics. We compare voltage source driving and current source driving, and discuss their relative advantages and constraints. We specifically introduce the use of circuit duality principle for developing new current-source-mode (CSM) drivers that are less known but are theoretically more versatile compared to their conventional voltage-source-mode counterparts. The study highlights the effects of the choice of driving circuits in terms of the number and size of circuit components used, duty cycle variation, sensitivity of control, nonlinearity and control complexity of LED drivers. We propose a CSM single-inductor multiple-output (SIMO) converter, which demonstrates the advantage of having inductorless and easily controlled current-source drivers, and present a comparison of the CSM SIMO converter with the existing SIMO converters. We further illustrate that a high-voltage-step-down ratio can be naturally achieved by the CSM high-voltage-step-down converter without the use of transformers. This paper presents a systematic and comparative exposition of the circuit theory of driving LEDs, with experimental evidence supporting the major conclusions. | 1941-0107 |  | 10.1109/TPEL.2018.2861914 | Hong Kong Research Grants Council(grant numbers:T22-715/12-N); | https://ieeexplore.ieee.org/stamp/stamp.jsp?arnumber=8424050 | Current-source-mode converters;high-voltage-step-down converter;LED driver;multiple-output power supply;voltage-source-mode converters | Light emitting diodes;Voltage control;DC-DC power converters;Lighting;Inductors;Capacitors;Standards | constant current sources;driver circuits;electric current control;inductors;light emitting diodes;voltage-source convertors | light-emitting diodes;solid-state devices;current-source-mode drivers;LED drivers;CSM single-inductor multiple-output converter;current-source drivers;CSM SIMO converter;CSM high-voltage-step-down converter;SIMO converters;voltage-source-mode drivers |  | 15 |  | 35 | IEEE | 2018-08-01 |  |  | IEEE | IEEE Journals
Design of KY Converter With Constant On-Time Control Under DCM Operation | W. -L. Zeng; Z. -Y. Lin; C. -S. Lam; M. -K. Law; S. -W. Sin; F. Maloberti; M. -C. Wong; R. P. Martins | State Key Laboratory of Analog and Mixed-Signal VLSI, University of Macau, Macau, China; State Key Laboratory of Analog and Mixed-Signal VLSI, University of Macau, Macau, China; State Key Laboratory of Analog and Mixed-Signal VLSI, University of Macau, Macau, China; State Key Laboratory of Analog and Mixed-Signal VLSI, University of Macau, Macau, China; State Key Laboratory of Analog and Mixed-Signal VLSI, University of Macau, Macau, China; Department of Electrical, Computer and Biomedical Engineering, University of Pavia, Pavia, Italy; State Key Laboratory of Analog and Mixed-Signal VLSI, University of Macau, Macau, China; State Key Laboratory of Analog and Mixed-Signal VLSI, University of Macau, Macau, China | IEEE Transactions on Circuits and Systems II: Express Briefs | 2019-09-24 | 2019 | 66 | 10 | 1753 | 1757 | This brief presents the design methodology of an integrated KY dc-dc step-up converter with constant ontime (COT) control under discontinuous conduction mode (DCM) operation. The method improves the efficiency during the deeplight-load situation, and we analyze the design criteria of the flying capacitor as well as the COT controller of the KY converter under DCM. The simulation results verify that the design obtains higher conversion efficiency than the pulse width modulation controlled KY converter. The KY converter with COT control has been fabricated in 65-nm CMOS with a core area of 0.55 Ã— 0.55 mm<sup>2</sup>. The circuit uses an off-chip inductor of 12 nH and an output capacitor of 4 nF. The converter operates with a current load ranging from 500 Î¼A to 10 mA with an output voltage ripple lower than 70 mV in the deep-light-load range. | 1558-3791 |  | 10.1109/TCSII.2019.2925617 | Science and Technology Development Fund, Macau (FDCT)(grant numbers:120/2016/A3,SKL Fund); Research Committee of the University of Macau(grant numbers:MYRG2018-00020-AMSV,MYRG2015-00030-AMSV); | https://ieeexplore.ieee.org/stamp/stamp.jsp?arnumber=8750850 | Integrated KY converter;boost converter;pulse frequency modulation (PFM);discontinuous conduction mode (DCM);constant on-time (COT) | Capacitors;Inductors;Pulse width modulation;Integrated circuits;Internet of Things;Switches | capacitors;CMOS integrated circuits;DC-DC power convertors;inductors;switching convertors | higher conversion efficiency;modulation controlled;KY converter;output capacitor;DCM operation;design methodology;constant ontime control;discontinuous conduction mode operation;deeplight-load situation;design criteria;flying capacitor;COT controller;constant on-time control;integrated KY dc-dc step-up converter;voltage 70.0 mV;current 500.0 muA to 10.0 mA;capacitance 4.0 nF |  | 3 |  | 10 | IEEE | 2019-06-28 |  |  | IEEE | IEEE Journals
Virtual Resistor-Based Integrated DC Bus Voltage Conditioner for Stability Improvement of Cascaded Power Converters | J. You; D. M. Vilathgamuwa; N. Ghasemi; B. Fu | College of Automation, Harbin Engineering University, Harbin, China; School of Electrical Engineering and Computer Science, Queensland University of Technology, Brisbane, QLD, Australia; School of Information Technology and Electrical Engineering, The University of Queensland, Brisbane, QLD, Australia; School of Light Industry, Harbin University of Commerce, Harbin, China | IEEE Access | 2019-07-30 | 2019 | 7 |  | 95959 | 95969 | A bidirectional integrated bus voltage conditioner (IBVC) for an isolated phase-shifted full bridge (PSFB) dc/dc converter is proposed to reduce the dc bus voltage oscillations in a cascaded power converter system, where a load converter is controlled tightly with high-control bandwidth. In the proposed method, unlike conventional dc bus voltage stabilization methods for which auxiliary switches are used, the multiplexing utilization of the full bridge switches at the primary side of a PSFB is adopted. In this paper, to improve the dc bus voltage stability, an equivalent virtual resistor is implemented by applying the duty cycle regulation for both legs of the PSFB. The effectiveness of the proposed method on the dc voltage stabilization is examined through simulations and experiments. The achieved results reveal that the dc bus voltage stability is significantly improved with the proposed method. | 2169-3536 |  | 10.1109/ACCESS.2019.2929104 | Fundamental Research Funds for the Central Universities(grant numbers:HEUCFG201822); National Natural Science Foundation of China(grant numbers:51479042,51761135013); Natural Science Foundation of Heilongjiang Province(grant numbers:F2016007); | https://ieeexplore.ieee.org/stamp/stamp.jsp?arnumber=8764334 | Integrated DC bus voltage conditioner;switch multiplexing utilization;virtual resistor;cascaded power converter;DC bus voltage stability | Legged locomotion;Voltage control;Stability criteria;Impedance;Capacitors;Circuit stability | bridge circuits;DC-DC power convertors;load regulation;power system stability;resistors;switching convertors;voltage control | bidirectional integrated bus voltage conditioner;PSFB;dc bus voltage oscillations;cascaded power converter system;load converter;dc bus voltage stability;equivalent virtual resistor;dc-dc converter;dc bus voltage stabilization methods |  | 1 |  | 31 | CCBY | 2019-07-16 |  |  | IEEE | IEEE Journals
Developed Common Mode Noise Modeling Approach for DC-DC Flyback Converters | S. Zhang; Q. Lin; Y. Noge; M. Shoyama; E. Takegami; G. M. Dousoky | Graduate School of Information Science and Electrical Engineering, Kyushu University, Fukuoka, Japan; Graduate School of Information Science and Electrical Engineering, Kyushu University, Fukuoka, Japan; Graduate School of Information Science and Electrical Engineering, Kyushu University, Fukuoka, Japan; Graduate School of Information Science and Electrical Engineering, Kyushu University, Fukuoka, Japan; Technology Development Department, TDK-Lambda Corporation, Niigata, Japan; Department of Electrical Engineering, Minia University, Minia, Egypt | IEEE Letters on Electromagnetic Compatibility Practice and Applications | 2021-01-18 | 2020 | 2 | 4 | 147 | 151 | Flyback converters are widely used in low power applications due to the simple topology and isolation. However, severe EMI problem occurs because of the rapid switching. Along with the presence of transformer, which makes it difficult to analyze the propagation routes of the noise current. In this letter, a developed common mode noise modeling approach for flyback converters is proposed. Regarding to the transformer model, this investigation not only analyzes the stray capacitance but also takes leakage inductance into consideration, which had been ignored in the previously published models. Besides, the switching voltage waveform is captured and decomposed at time domain. This hypothesis could simplify the following Fourier analysis calculation in frequency domain. Meanwhile, the proposed method could also improve the model accuracy as high frequency ringing has been taken into considerations. The experimental results demonstrated the effectiveness and feasibility of the proposed modeling method. | 2637-6423 |  | 10.1109/LEMCPA.2020.3021833 |  | https://ieeexplore.ieee.org/stamp/stamp.jsp?arnumber=9186630 | Common mode noise;EMI modeling;leakage inductance;Fourier series | Inductance;Capacitance;Fourier series;Integrated circuit modeling;Impedance;Electromagnetic interference | DC-DC power convertors;electromagnetic interference;Fourier analysis;power convertors;switching convertors | noise current;developed common mode noise modeling approach;transformer model;published models;model accuracy;DC-DC flyback converters;low power applications;simple topology;severe EMI problem |  |  |  | 9 | IEEE | 2020-09-04 |  |  | IEEE | IEEE Journals
A Plug-Play Active Resonant Soft Switching for Current-Auto-Balance Interleaved High Step-Up DC/DC Converter | L. He; X. Xu; J. Chen; J. Sun; D. Guo; T. Zeng | Department of Instrumental and Electrical Engineering, Xiamen University, Xiamen, China; Department of Instrumental and Electrical Engineering, Xiamen University, Xiamen, China; Department of Instrumental and Electrical Engineering, Xiamen University, Xiamen, China; Department of Instrumental and Electrical Engineering, Xiamen University, Xiamen, China; Department of Instrumental and Electrical Engineering, Xiamen University, Xiamen, China; Department of Instrumental and Electrical Engineering, Xiamen University, Xiamen, China | IEEE Transactions on Power Electronics | 2019-05-24 | 2019 | 34 | 8 | 7603 | 7616 | In high gain voltage conversion applications, the low-side switches usually suffer large current stress, resulting in dominate switching loss. In this paper, a general soft-switching method based on an advanced interleaved high-step-up converter, which features excellent performance but works in hard-switching, is presented to combat this issue by using a plug-play resonant circuit. Under this soft-switching method, the main switches reach zero-voltage switching (ZVS) turn-on and ZVS turn-off, and the soft-switching condition is derived. Meanwhile, the added auxiliary switches could be turned off under ZVS condition and turned on under zero-current switching condition as well. More importantly, due to its location out of the energy transferring path, the auxiliary circuit will never lead gain lost to the converter and maintain its other existing merits, such as current auto-balancing and diode inverse-recovery well. A 1-kW prototype is built and tested to verify the significant efficiency improvement and merits maintenance for the proposed converter considering active resonant soft switching. | 1941-0107 |  | 10.1109/TPEL.2018.2878340 | Fujian Province Outstanding Youth(grant numbers:2018J06016); Foundation for Public Welfare Research and Capacity Building of Guangdong Province(grant numbers:2017A010101003); The natural science foundation of Guangdong Province(grant numbers:2016A030313657); The natural science foundation of China(grant numbers:61671400); | https://ieeexplore.ieee.org/stamp/stamp.jsp?arnumber=8510852 | Coupled inductor;current auto-balance;high step up;soft switching | Switches;Inductance;Capacitors;Zero voltage switching;Inductors;Windings;Zero current switching | DC-DC power convertors;switching convertors;zero current switching;zero voltage switching | plug-play active resonant soft switching;current stress;dominate switching loss;zero-voltage switching;ZVS condition;zero-current switching condition;auxiliary switches;current-auto-balance interleaved high step-up DC-DC converter;gain voltage conversion applications;soft-switching method;power 1.0 kW |  | 15 |  | 31 | IEEE | 2018-10-26 |  |  | IEEE | IEEE Journals
Active-Clamped Zero-Current Switching Current-Fed Half-Bridge Converter | C. F. Moraes; E. G. Carati; J. P. da Costa; R. Cardoso; C. M. d. Oliveira Stein | Universidade TecnolÃ³gica Federal do ParanÃ¡ (UTFPR), Pato Branco, Brazil; Universidade TecnolÃ³gica Federal do ParanÃ¡ (UTFPR), Pato Branco, Brazil; Universidade TecnolÃ³gica Federal do ParanÃ¡ (UTFPR), Pato Branco, Brazil; Universidade TecnolÃ³gica Federal do ParanÃ¡ (UTFPR), Pato Branco, Brazil; Universidade TecnolÃ³gica Federal do ParanÃ¡ (UTFPR), Pato Branco, Brazil | IEEE Transactions on Power Electronics | 2020-03-23 | 2020 | 35 | 7 | 7100 | 7109 | This article presents an auxiliary circuit for the current-fed half-bridge (CFHB) converter, aiming to clamp the high voltage spikes across the main switches caused by the energy stored in the leakage inductance of the transformer. This circuit also provides zero-current switching (ZCS) to the main switches at turn-off. Moreover, the rectifier diodes and the auxiliary switch operates under ZCS at turn-on and turn-off. Another feature of the proposed circuit is that it is composed of just one active switch, reducing the number of auxiliary sources and drivers compared to the conventional active-clamped CFHB converter. In addition, the inclusion of the clamping circuit increases the voltage ratio of the converter. A 300-W prototype was built to validate the analysis and design proposed in this article. The converter was tested for various load conditions at 100 kHz, and a peak efficiency of 96.2% was obtained. Also, a comparison of efficiency for the CFHB employing other conventional clamping circuits is presented. | 1941-0107 |  | 10.1109/TPEL.2019.2959447 | Brazilian Electricity Regulatory Agency(grant numbers:PD 2866-0468/2017); Companhia Paranaense de Energia; Funding Authority for Studies and Projects; Coordination for the Improvement of Higher Level or Education-Personnel; Brazilian National Council for Scientific and Technological Development; FundaÃ§Ã£o AraucÃ¡ria; Universidade TecnolÃ³gica Federal do ParanÃ¡; | https://ieeexplore.ieee.org/stamp/stamp.jsp?arnumber=8931640 | Converters;dc???dc power conversion;photovoltaic (PV) power systems | Clamps;Zero current switching;Switches;Capacitors;Topology;Inductors;Inductance | bridge circuits;clamps;DC-DC power convertors;inductance;magnetic leakage;power supply quality;power transformers;rectifiers;switching convertors;zero current switching;zero voltage switching | high voltage spikes;ZCS;clamping circuit;zero-current switching current-fed half-bridge converter;active-clamped CFHB converter;leakage inductance;power transformer;rectifier diodes;auxiliary switch circuit;frequency 100.0 kHz;power 300.0 W |  | 5 |  | 33 | IEEE | 2019-12-12 |  |  | IEEE | IEEE Journals
Switched Tank Converters | S. Jiang; S. Saggini; C. Nan; X. Li; C. Chung; M. Yazdani | Google Inc., Sunnyvale, CA, USA; DPIA - University of Udine, Udine, Italy; Google Inc., Sunnyvale, CA, USA; Google Inc., Sunnyvale, CA, USA; Google Inc., Sunnyvale, CA, USA; Google Inc., Sunnyvale, CA, USA | IEEE Transactions on Power Electronics | 2019-04-23 | 2019 | 34 | 6 | 5048 | 5062 | This paper presents a new class of switched tank converters (abbreviated as STCs) for high-efficiency high-density nonisolated dc-dc applications where large voltage step down (up) ratios are required. Distinguished from switched capacitor converters, the STCs uniquely employ LC resonant tanks to partially replace the flying capacitors for energy transfer. Full soft charging, soft switching, and minimal device voltage stresses are achieved under all operating conditions. The STCs feature very high efficiency, power density, and robustness against component nonidealities over a wide range of operating conditions. Furthermore, thanks to the full resonant operation, multiple STCs can operate in parallel with inherent droop current sharing, offering the best scalability and control simplicity. These attributes make STC a disruptive and robust technology viable for industry's high volume adoption. A novel equivalent DCX building block principle is introduced to simplify the analysis of STC. A 98.9% efficiency STC product evaluation board (4-to-1, 650 W) has been developed and demonstrated for the next-generation of 48-V bus conversion for data center servers. | 1941-0107 |  | 10.1109/TPEL.2018.2868447 |  | https://ieeexplore.ieee.org/stamp/stamp.jsp?arnumber=8453894 | DCX;switched tank converters (STCs);switched capacitor converters (SCCs);soft charging;soft switching | Capacitors;Topology;Inductors;Switches;Scalability;Stress;Ceramics | DC-DC power convertors;resonant power convertors;switched capacitor networks;switching convertors | power density;operating conditions;resonant operation;multiple STCs;industry;switched tank converters;high-efficiency high-density nonisolated dc-dc applications;voltage step;switched capacitor converters;flying capacitors;full soft charging;soft switching;minimal device voltage;high efficiency;STC product evaluation board;data center servers;energy transfer;equivalent DCX building block principle;power 650.0 W;voltage 48 V;efficiency 98.9 percent |  | 63 |  | 43 | IEEE | 2018-09-02 |  |  | IEEE | IEEE Journals
Stability Properties of the 3-Level Flying Capacitor Buck Converter Under Peak or Valley Current Programmed Control | E. Abdelhamid; G. Bonanno; L. Corradini; P. Mattavelli; M. Agostinelli | Department of Information Engineering, University of Padova, Padova, Italy; Department of Information Engineering, University of Padova, Padova, Italy; Department of Information Engineering, University of Padova, Padova, Italy; Department of Management and Engineering, University of Padova, Padova, Italy; Infineon Technologies Austria AG, Villach, Austria | IEEE Transactions on Power Electronics | 2019-05-24 | 2019 | 34 | 8 | 8031 | 8044 | This paper investigates basic stability properties of the three-level flying-capacitor Buck converter when operated under current-mode control (CMC). The proposed analysis is developed for both peak CMC (P-CMC) and valley CMC (V-CMC), and addresses both the static instability of the inductor current and the flying capacitor (FC) voltage runaway phenomenon. Conditions for avoiding current subharmonic oscillations are derived first, along with the expressions of the minimal compensation ramp, which guarantee current stability throughout the entire operating range. As for the stability of the FC voltage, P-CMC results to be inherently unstable unless the converter operates with a relatively large peak-to-peak inductor-current ripple, a feature not yet recognized in the literature. However, V-CMC results to be inherently stable once the static instability of the current is eliminated with an external compensating ramp-a property that has been highlighted in the literature but never formally proven. The proposed analysis is verified both using a simulation model and experimentally using a 3.3-V, 500-mA, 500-kHz prototype. | 1941-0107 |  | 10.1109/TPEL.2018.2877943 | Infineon Technologies Austria AG; University of Padova Power Electronics Group; | https://ieeexplore.ieee.org/stamp/stamp.jsp?arnumber=8506450 | Current-mode control;dc-dc multilevel conveters | Stability analysis;Inductors;Topology;Switches;Steady-state;Capacitors;Buck converters | capacitors;DC-DC power convertors;electric current control;inductors;power capacitors;power system stability;stability;switching convertors;voltage control | paper investigates basic stability properties;three-level flying-capacitor Buck converter;current-mode control;static instability;inductor current;flying capacitor voltage runaway phenomenon;current subharmonic oscillations;minimal compensation ramp;current stability;entire operating range;P-CMC results;peak-to-peak inductor-current ripple;V-CMC results;3-level flying capacitor Buck converter;valley current programmed control |  | 6 |  | 32 | IEEE | 2018-10-24 |  |  | IEEE | IEEE Journals
Operation of a Bidirectional Series-Resonant Converter With Minimized Tank Current and Wide ZVS Range | S. Hu; X. Li; A. K. S. Bhat | Faculty of Information Technology, Macau University of Science and Technology, Macau, China; Faculty of Information Technology, Macau University of Science and Technology, Macau, China; Department of Electrical and Computer Engineering, University of Victoria, Victoria, BC, Canada | IEEE Transactions on Power Electronics | 2018-11-28 | 2019 | 34 | 1 | 904 | 915 | Due to wide soft-switching operation range, high-frequency isolated resonant converters are featured with low switching losses. Therefore, it is meaningful to minimize the resonant tank current in an isolated resonant converter in order to enhance the overall system efficiency. In this work, a bidirectional series-resonant converter under phase-shifted modulation combined with a modified pulsewidth modulation gating scheme is addressed. The modified pulsewidth modulation gating scheme is helpful to keep more switches operating in zero-voltage switching (ZVS) at light load. According to the steady-state analysis with the fundamental harmonic approximation approach, a specified control strategy with minimum rms tank current based on three control dimensions is proposed in closed form. The validity of the proposed control strategy is verified through experimental tests. The pulsewidth of modulated voltage using the modified gating scheme is larger than that of the conventional pulsewidth modulation voltage, which compensates for the effects of more high-order harmonics on rms current. Therefore, compared with existing control strategies for minimum current operation, the proposed control strategy demonstrates comparable performance in depressing conduction loss and wider soft-switching range in high load range. And it is able to achieve higher efficiency at light load, thanks to more switches working in ZVS. | 1941-0107 |  | 10.1109/TPEL.2018.2818145 | Science and Technology Development Fund of Macau(grant numbers:004/2015/A1); | https://ieeexplore.ieee.org/stamp/stamp.jsp?arnumber=8322252 | DCâ€“DC converter;pulsewidth modulation (PWM);resonant converter | Zero voltage switching;Resonant converters;Hafnium;Steady-state;Bridge circuits;Pulse width modulation;Capacitors | PWM power convertors;resonant power convertors;switching circuits;switching convertors;zero current switching;zero voltage switching | bidirectional series-resonant converter;operation range;high-frequency isolated resonant converters;low switching losses;resonant tank;isolated resonant converter;phase-shifted modulation;modified pulsewidth modulation gating scheme;zero-voltage switching;ZVS;fundamental harmonic approximation approach;specified control strategy;minimum rms tank current;conventional pulsewidth modulation voltage;high-order harmonics;minimum current operation;high load range |  | 22 |  | 28 | IEEE | 2018-03-22 |  |  | IEEE | IEEE Journals
A 7.5-mV-Input Boost Converter for Thermal Energy Harvesting With 11-mV Self-Startup | R. L. Radin; M. Sawan; C. Galup-Montoro; M. C. Schneider | Electrical Engineering Department, Federal University of Santa Catarina, FlorianÃ³polis, Brazil; Polystim Neurotech Laboratory, Polytechnique Montreal, Montreal, QC, Canada; Electrical Engineering Department, Federal University of Santa Catarina, FlorianÃ³polis, Brazil; Electrical Engineering Department, Federal University of Santa Catarina, FlorianÃ³polis, Brazil | IEEE Transactions on Circuits and Systems II: Express Briefs | 2020-07-29 | 2020 | 67 | 8 | 1379 | 1383 | A DC-DC boost converter for ultra-low-voltage thermal energy harvesting is presented herein. The focus of this brief is to provide both self-startup and efficient conversion at ultra-low input voltages. The converter startup is achieved through the use of a cold starter based on an ultra-low-voltage oscillator and a charge pump. The inductive boost converter architecture uses two low-side switches in order to independently optimize the low-voltage startup and the steady-state conversion efficiency. The model of the developed converter allows optimization of the boost switches as a function of the TEG internal resistance and input voltage. A zero current switching circuit with accurate detection for low input voltages is designed and implemented. The prototype fabricated in 130 nm standard CMOS technology achieves startup for an input voltage of 11 mV and, once started, the system can perform the boost operation for input voltages as low as 7.3 mV, delivering 50% of end-to-end efficiency at 10.5 mV and peak end-to-end efficiency of 85% at 140 mV. | 1558-3791 |  | 10.1109/TCSII.2019.2939123 | Brazilian Government Agency Conselho nacional de desenvolvimento cientÃ­fico e tecnolÃ³gico; | https://ieeexplore.ieee.org/stamp/stamp.jsp?arnumber=8823968 | Boost converter;energy harvesting;self-startup;ultra-low power;ultra-low voltage;zero-current switching | Oscillators;Zero current switching;Transistors;Steady-state;Inductors;Thermal energy;Charge pumps | CMOS integrated circuits;DC-DC power convertors;energy harvesting;low-power electronics;thermoelectric conversion;zero current switching | peak end-to-end efficiency;input boost converter;self-startup;DC-DC boost converter;ultra-low-voltage thermal energy harvesting;ultra-low input voltages;converter startup;ultra-low-voltage oscillator;inductive boost converter architecture;low-side switches;low-voltage startup;steady-state conversion efficiency;developed converter;input voltage;zero current switching circuit;boost operation;size 130.0 nm;voltage 11.0 mV;voltage 7.3 mV;voltage 10.5 mV;voltage 140.0 mV |  | 2 |  | 12 | IEEE | 2019-09-04 |  |  | IEEE | IEEE Journals
A Multifunctional Solar PV and Grid Based On-Board Converter for Electric Vehicles | A. K. Singh; M. Badoni; Y. N. Tatte | Department of Electrical and Instrumentation Engineering, India Thapar Institute of Engineering and Technology, Patiala, India; Department of Electrical and Instrumentation Engineering, India Thapar Institute of Engineering and Technology, Patiala, India; Department of Electrical and Instrumentation Engineering, India Thapar Institute of Engineering and Technology, Patiala, India | IEEE Transactions on Vehicular Technology | 2020-04-16 | 2020 | 69 | 4 | 3717 | 3727 | This work deals with the development of a multifunctional power electronic converter (PEC) utilizing dual power sources (grid and solar photovoltaic (PV)) for charging phenomenon of plug-in electric vehicles (PEVs). The developed configuration accomplished all modes of vehicles (charging, propulsion (PP) and regenerative braking (RB)). In standstill condition of vehicle, the battery is either charged by grid or simultaneously by both grid and solar PV system. In running mode, the battery can also be charged through RB operation by utilizing kinetic energy of vehicle wheels. The proposed converter operates as an isolated SEPIC in plug-in charging (PIC) mode and as a non-isolated SEPIC in solar PV charging mode. Further, in PP and RB modes, operation of the proposed PEC as a conventional boost converter and conventional buck converter, respectively. Both the simulation and experimental validations for all modes of the proposed converter have been presented. | 1939-9359 |  | 10.1109/TVT.2020.2971971 |  | https://ieeexplore.ieee.org/stamp/stamp.jsp?arnumber=8985302 | Electric vehicles;on-board chargers;solar PV system;DC-DC converter;power factor correction | Batteries;Stress;Inductors;Switches;Capacitors;Magnetomechanical effects | battery powered vehicles;DC-DC power convertors;photovoltaic power systems;power electronics;power grids;regenerative braking;solar power stations | regenerative braking;RB operation;vehicle wheels;isolated SEPIC;plug-in charging mode;solar PV charging mode;PEC;boost converter;buck converter;multifunctional power electronic converter;dual power sources;solar photovoltaic;power grid;plug-in electric vehicles;kinetic energy;PP mode;on-board converter |  | 6 |  | 23 | IEEE | 2020-02-06 |  |  | IEEE | IEEE Journals
Analysis and Experimentation on a New High Power Factor Off-Line LED Driver Based on Interleaved Integrated Buck Flyback Converter | G. Z. Abdelmessih; J. M. Alonso; W. Tsai | Electrical Engineering Department, University of Oviedo, Campus de Viesques, Gijon, Spain; Electrical Engineering Department, University of Oviedo, Campus de Viesques, Gijon, Spain; Energy-Saving LED Lighting Program, Industrial Technology Research Institute, Hsinchu Taiwan, R.O.C | IEEE Transactions on Industry Applications | 2019-07-01 | 2019 | 55 | 4 | 4359 | 4369 | This paper presents a high power factor (PF), low total harmonic distortion (THD) light-emitting diode (LED) driver with dimming capability. In addition, the proposed technique ensures a high PF and low THD at any dimming level. The driver is implemented by using an interleaved capacitor, which is placed between the rectifier and the integrated buck flyback converter (IBFC). In this way, the line current conduction angle is increased, which in return increases the PF and decreases the THD. The operation of the proposed converter ensures that one diode of the conventional IBFC will not conduct, so that it can be removed. Moreover, owing to the continuous power flow, the proposed technique makes a significant reduction of the converter output ripple. The paper presents a prototype of the proposed converter supplying an LED luminaire of 37 V/ 0.67 A. The prototype shows a high PF of 0.997, small THD of 2.5%, output current ripple of 6%, and an efficiency of 80%. | 1939-9367 |  | 10.1109/TIA.2019.2910785 | Principality of Asturias(grant numbers:GRUPIN14-076); Severo Ochoa program of predoctoral grants for training in research and university teaching(grant numbers:PA-17-PF-BP16151); | https://ieeexplore.ieee.org/stamp/stamp.jsp?arnumber=8688459 | Current shaper;integrated buck-flyback converter;integrated converters;interleaved capacitor;light-emitting diode (LED) drivers;power factor corrector;total harmonic distortion (THD) optimization | Capacitors;Windings;Buck converters;Light emitting diodes;Inductance;Bridge circuits;Reactive power | DC-DC power convertors;driver circuits;harmonic distortion;LED lamps;power conversion harmonics;power factor;rectifying circuits | interleaved capacitor;line current conduction angle;continuous power flow;converter output ripple;LED luminaire;off-line LED driver;interleaved integrated buck flyback converter;dimming capability;power factor;total harmonic distortion;THD;light-emitting diode driver;IBFC;voltage 37.0 V;current 0.67 A |  | 6 |  | 36 | IEEE | 2019-04-11 |  |  | IEEE | IEEE Journals
Small-Signal Model of Switched Inductor Boost Converter | J. Yao; K. Zheng; A. Abramovitz | Department of Electrical Engineering, School of Automation, Nanjing University of Science and Technology, Nanjing, China; Department of Electrical Engineering, School of Automation, Nanjing University of Science and Technology, Nanjing, China; Department of Physical Electronics, Faculty of Engineering, School of Electrical Engineering, Tel-Aviv University, Tel-Aviv, Israel | IEEE Transactions on Power Electronics | 2019-04-03 | 2019 | 34 | 5 | 4036 | 4040 | Equivalence between the switched inductor boost (SIB) converter and the tapped inductor boost (TIB) converter is suggested and the required conditions are derived. Based on the equivalence conditions, it is further shown that dynamic model of the SIB converter is merely a private case of the more general TIB converter. The model is derived using the tapped inductor switcher switched flow graph modeling approach. Simulation and experimental results are also reported. | 1941-0107 |  | 10.1109/TPEL.2018.2875438 | National Natural Science Foundation of China(grant numbers:51707096); | https://ieeexplore.ieee.org/stamp/stamp.jsp?arnumber=8489896 | DC/DC converter;dynamic modeling;switched flow graph (SFG) | Inductors;Switches;Inductance;Topology;Windings;Resistance;Equivalent circuits | flow graphs;inductors;power convertors | signal model;switched inductor boost converter;tapped inductor boost converter;equivalence conditions;dynamic model;SIB converter;general TIB converter;tapped inductor switcher;flow graph modeling approach |  | 3 |  | 13 | IEEE | 2018-10-11 |  |  | IEEE | IEEE Journals
Energy Management and Control of Single-Stage Grid-Connected Solar PV and BES System | H. Myneni; S. K. Ganjikunta | Department of Electrical Engineering, National Institute of Technology, Warangal, Hanamkonda, India; Department of Electrical Engineering, National Institute of Technology, Warangal, Hanamkonda, India | IEEE Transactions on Sustainable Energy | 2020-06-19 | 2020 | 11 | 3 | 1739 | 1749 | In general, Solar Photovoltaic (SPV) is integrated to grid through a DC-DC converter and Voltage Source Converter (VSC) for real power injection (called two-stage conversion). In view of efficiency point, the single-stage conversion becomes popular and in which Maximum Power Point Tracking (MPPT) of SPV and real power injection are achieved with VSC alone. But, if Battery Energy Storage (BES) supported by bidirectional DC-DC converter is presented in the single-stage conversion system, then co-ordination between DC-DC converter and VSC is required to achieve simultaneous operation of MPPT and real power injection. In this paper, a co-ordinated control of single-stage grid connected SPV and BES system is proposed along with energy management. In which, the algorithm coordinates VSC and bidirectional DC-DC converter based on the State of Charge (SoC) of the battery such that MPPT and power injection is achieved simultaneously. The proposed method not only injecting real power, but also works to compensate load reactive power and unbalanced neutral current minimization. Further, an active rectification operation during non-SPV hours is discussed for better utilization of VSC capacity. The multi-functional features of the proposed method are explained using simulation studies and are also validated through experimental studies. | 1949-3037 |  | 10.1109/TSTE.2019.2938864 |  | https://ieeexplore.ieee.org/stamp/stamp.jsp?arnumber=8822506 | Battery storage system;co-ordinated control;energy management;reactive power;real power;solar photo-voltaic | Batteries;DC-DC power converters;Bidirectional control;Energy management;Voltage control;Reactive power | battery storage plants;energy storage;maximum power point trackers;photovoltaic power systems;power generation control;power grids;power supply quality;solar power stations | power injection;load reactive power;energy management;BES system;SPV;Voltage Source Converter;VSC;Maximum Power Point Tracking;Battery Energy Storage;bidirectional DC-DC converter;single-stage conversion system;single-stage grid-connected solar PV |  | 10 |  | 24 | IEEE | 2019-09-02 |  |  | IEEE | IEEE Journals
Application of Average Electrothermal Models in the SPICE-Aided Analysis of Boost Converters | K. GÃ³recki; K. Detka | Department of Marine Electronics, Gdynia Maritime University Morska 83, Gdynia, Poland; Department of Marine Electronics, Gdynia Maritime University Morska 83, Gdynia, Poland | IEEE Transactions on Industrial Electronics | 2018-12-03 | 2019 | 66 | 4 | 2746 | 2755 | This paper presents a new average electrothermal model of the inductor dedicated to the computer analysis of dc-dc converters, such as a boost converter. The proposed model takes into account the influence of power losses in the ferromagnetic core on frequency and temperature. The considered model includes parameters, values of which are estimated on the basis of the catalog data of the inductor components - the core and the winding. To prove the usefulness of the average electrothermal model of the inductor, calculations of the characteristics of the boost converter are performed. The results of calculations are compared with the results of measurements and the good agreement between these results is achieved for two types of ferromagnetic cores made of powdered iron or ferrite. | 1557-9948 |  | 10.1109/TIE.2018.2847694 |  | https://ieeexplore.ieee.org/stamp/stamp.jsp?arnumber=8392535 | Average electrothermal models;boost converters;electrothermal analyses;inductors;power losses;SPICE | Inductors;Integrated circuit modeling;Voltage control;Computational modeling;Windings;Magnetic cores;Inductance | DC-DC power convertors;ferrites;magnetic cores;power inductors | SPICE-aided analysis;boost converter;dc-dc converters;ferromagnetic core;electrothermal model;power loss;inductor components;powdered iron;ferrite;Fe |  | 8 |  | 40 | IEEE | 2018-06-21 |  |  | IEEE | IEEE Journals
Bidirectional Three-Level Cascaded Converter With Deadbeat Control for HESS in Solar-Assisted Electric Vehicles | B. Wang; X. Zhang; U. Manandhar; H. B. Gooi; Y. Liu; X. Tan | School of Intelligent Systems Engineering, Sun Yat-sen University, Guangzhou, China; School of Engineering, The University of Western Australia, Perth, WA, Australia; School of Electrical and Electronic Engineering, Nanyang Technological University, Singapore; School of Electrical and Electronic Engineering, Nanyang Technological University, Singapore; College of Mechatronics and Control Engineering, Shenzhen University, Shenzhen, China; School of Intelligent Systems Engineering, Sun Yat-sen University, Guangzhou, China | IEEE Transactions on Transportation Electrification | 2020-01-13 | 2019 | 5 | 4 | 1190 | 1201 | This article presents a deadbeat-based method for the hybrid energy storage system (HESS) in solar-assisted electric vehicles (EVs), using a new bidirectional three-level cascaded (BTLC) converter. Moreover, photovoltaic (PV) panels are also considered in the system, because the proposed method is designed for solar-assisted EV applications to achieve a longer driving range. The proposed BTLC converter can integrate the battery and the supercapacitor as an HESS to effectively mitigate the power mismatch between the PV power generation and the load power consumption for the solar-assisted EVs. The BTLC converter is superior to the conventional parallel-connected bidirectional battery/supercapacitor converters from the perspectives of related component size reduction and control flexibility. To regulate the BTLC converter, a deadbeat-based method is proposed, which can provide the proper power management for the battery and the supercapacitor, and maintain the bus voltage. The design and implementation of the proposed deadbeat-based method are analyzed in detail. A scaled-down prototype of the proposed BTLC converter is built for the experimental verification. The simulation and experimental results are presented and compared to verify the effectiveness of the deadbeat-based method for the HESS with the proposed BTLC converter. | 2332-7782 |  | 10.1109/TTE.2019.2939927 | Science and Technology Planning Project of Guangdong Province(grant numbers:2019B090910002); Office of Naval Research(grant numbers:33); â€œD. Naval Energy Resiliency and Sustainabilityâ€ in BBA(grant numbers:N00014-18-S-B001); | https://ieeexplore.ieee.org/stamp/stamp.jsp?arnumber=8826447 | Deadbeat control;electric vehicles (EVs);hybrid energy storage system (HESS);three-level cascaded converter | Batteries;Supercapacitors;Switches;Inductors;Stress;DC-DC power converters | battery powered vehicles;cascade networks;hybrid electric vehicles;power convertors;secondary cells;solar cell arrays;solar powered vehicles;supercapacitors | solar-assisted electric vehicles;hybrid energy storage system;HESS;BTLC converter;PV power generation;deadbeat control;solar-assisted EV;photovoltaic panels;PV panels;bidirectional three-level cascaded converter;load power consumption;parallel-connected bidirectional battery-supercapacitor converters;bus voltage |  | 11 |  | 27 | IEEE | 2019-09-06 |  |  | IEEE | IEEE Journals
Current-Fed Isolated LCC-T Resonant Converter With ZCS and Improved Transformer Utilization | V. R. Vakacharla; A. K. Rathore | Department of Electrical and Computer Engineering, Concordia University, Montreal, QC, Canada; Department of Electrical and Computer Engineering, Concordia University, Montreal, QC, Canada | IEEE Transactions on Industrial Electronics | 2018-12-03 | 2019 | 66 | 4 | 2735 | 2745 | Resonant converters with capacitive output filters are quite popular for their higher voltage gain and compact designs. But the majority of the converters underutilize the transformer as they are subjected to discontinuous currents. This discontinuous current possesses huge current ripples that produce huge core losses and aggravate the temperature rise of the transformer. This often leads to saturation of the transformer. This paper presents an LCC-T resonant dc-dc converter with a capacitive output filter operating all switches in the zero current switching (ZCS) switching mode and whose transformer current is a continuous sinusoidal with minimum stress on resonant tank components. This is achieved by bringing the transformer in series to a resonant inductor. The proposed converter is simulated in power simulation (PSIM) 11.0.1. A proof-of-concept model rated 288 W is designed and developed, and hardware results are presented as verification to theory. | 1557-9948 |  | 10.1109/TIE.2018.2844855 |  | https://ieeexplore.ieee.org/stamp/stamp.jsp?arnumber=8384309 | High efficiency;resonant converter;soft switching;ZCS switching | Inverters;Circuit faults;Soft switching;Inductors;Capacitors;Power harmonic filters;Zero current switching | DC-DC power convertors;power transformers;resonant power convertors;switching convertors;zero current switching | ZCS;transformer utilization;capacitive output filter;discontinuous currents;resonant tank components;resonant inductor;current-fed isolated LCC-T resonant converter;core loss;zero current switching;dc-dc converter;transformer current;PSIM 11.0.1;power 288.0 W |  | 9 |  | 21 | IEEE | 2018-06-13 |  |  | IEEE | IEEE Journals
High-Frequency Three-Phase Interleaved LLC Resonant Converter With GaN Devices and Integrated Planar Magnetics | C. Fei; R. Gadelrab; Q. Li; F. C. Lee | Center for Power Electronics Systems, Virginia Tech, Blacksburg, VA, USA; Center for Power Electronics Systems, Virginia Tech, Blacksburg, VA, USA; Center for Power Electronics Systems, Virginia Tech, Blacksburg, VA, USA; Center for Power Electronics Systems, Virginia Tech, Blacksburg, VA, USA | IEEE Journal of Emerging and Selected Topics in Power Electronics | 2019-05-01 | 2019 | 7 | 2 | 653 | 663 | The LLC converter is deemed the most widely used topology as dc/dc converter in server and telecom applications. To increase the output power and reduce the input and output current ripples, three-phase interleaved LLC converter is becoming more and more popular. It has been demonstrated that three interleaved LLC converter can achieve further efficiency improvement at the 3-kW power level. However, the magnetic components for multiphase LLC converter are complex, bulky, and difficult to manufacture in a cost-effective manner. In this paper, a high-frequency gallium nitride (GaN)-based three-phase LLC converter is employed to address these aforementioned challenges. With GaN operating at 1 MHz, all magnetic components, namely, three inductors and three transformers, can be integrated into one common structure while all magnetic windings implemented in a compact four-layer PCB with 3-oz copper. The proposed structure can be easily manufactured cost-effectively in high quality. Furthermore, shielding techniques for full-bridge secondary have been investigated, and additional two-layer shielding has been integrated to reduce common-mode noise. A 1-MHz 3-kW 400 V/48 V three-phase LLC converter is demonstrated, and the peak efficiency of 97.7% and power density of 600 W/in<sup>3</sup> (37 kW/L) are achieved. | 2168-6785 |  | 10.1109/JESTPE.2019.2891317 | Power Management Consortium in the Center for Power Electronics Systems, Virginia Tech; | https://ieeexplore.ieee.org/stamp/stamp.jsp?arnumber=8604020 | Gallium nitride (GaN);high-frequency transformer;interleaving;LLC resonant converter;magnetic integration | Magnetics;Windings;Inductors;Topology;Power generation;Density measurement;Power system measurements | DC-DC power convertors;gallium compounds;inductors;resonant power convertors | telecom applications;magnetic components;multiphase LLC converter;high-frequency gallium nitride-based three-phase LLC converter;magnetic windings;power density;three-phase interleaved LLC resonant converter;dc/dc converter;server applications;frequency 1.0 MHz;voltage 400.0 V;power 3 kW;voltage 48 V;GaN |  | 43 |  | 46 | IEEE | 2019-01-06 |  |  | IEEE | IEEE Journals
A Joint Control With Variable ZVS Angles for Dynamic Efficiency Optimization in Wireless Power Transfer System | Y. Jiang; L. Wang; J. Fang; C. Zhao; K. Wang; Y. Wang | State Key Laboratory of Electrical Insulation and Power Equipment, Xiâ€™an Jiaotong University, Xiâ€™an, China; State Key Laboratory of Electrical Insulation and Power Equipment, Xiâ€™an Jiaotong University, Xiâ€™an, China; Duke University, Durham, NC, USA; State Key Laboratory of Electrical Insulation and Power Equipment, Xiâ€™an Jiaotong University, Xiâ€™an, China; State Key Laboratory of Electrical Insulation and Power Equipment, Xiâ€™an Jiaotong University, Xiâ€™an, China; State Key Laboratory of Electrical Insulation and Power Equipment, Xiâ€™an Jiaotong University, Xiâ€™an, China | IEEE Transactions on Power Electronics | 2020-06-29 | 2020 | 35 | 10 | 11064 | 11081 | Tight voltage regulation and high efficiency are fundamental objectives of wireless power transfer systems (WPTSs) as power supplies. Although the well-established impedance matching control attempts to achieve high efficiency, the associated extra dc-dc converters or hard switching of converters in WPTSs reduce the overall system efficiency, particularly for high-power applications. In this article, under zero voltage switching (ZVS) conditions, the minimum power loss point is derived and proved in detail with different ZVS angles. Moreover, a joint control with variable ZVS angles (JC-VZA) is proposed to ensure ZVS of all switches and achieve the required output, simultaneously. This control scheme is implemented by use of controllers in both sides of WPTSs, which adjust their respective ZVS angles for dynamic efficiency optimization. Under ZVS conditions, the proposed JC-VZA features an optimal amount of reactive power that achieves the minimum total power loss by significantly reducing the switching loss. As a result, the experimental results obtained from our WPTS prototype verify its superiority. With a coupling coefficient $k$ of 0.2 or 0.15, the maximum efficiency reaches 96.8% or 95.0% under the power rating of 288 W (rated load) as well as 92.4% or 88.7% in the case of light load (9% of 288 W). | 1941-0107 |  | 10.1109/TPEL.2020.2977849 | Fundamental Research Funds for the Central Universities(grant numbers:xjj2018186); Science & Technology Plan of Guangdong Province, China(grant numbers:2017B010112002); Shaanxi Key Research & Development Plan(grant numbers:2018GY-043); State Key Laboratory of Electrical Insulation and Power Equipment, Xiâ€™an Jiaotong University; | https://ieeexplore.ieee.org/stamp/stamp.jsp?arnumber=9023384 | Dynamic efficiency optimization;joint control with variable ZVS angles (JC-VZA);wireless power transfer sys-tem (WPTS);zero voltage switching (ZVS) | Zero voltage switching;Inverters;Voltage control;Optimization;Impedance matching;Control systems;DC-DC power converters | controllers;couplings;DC-DC power convertors;impedance matching;inductive power transmission;switching convertors;voltage control;zero voltage switching | joint control;variable ZVS angles;dynamic efficiency optimization;wireless power transfer system;voltage regulation;WPTSs;power supplies;switching loss;impedance matching control;extra dc-dc converters;zero voltage switching converters;controllers;coupling coefficient;power 288.0 W |  | 10 |  | 35 | CCBY | 2020-03-03 |  |  | IEEE | IEEE Journals
Topology-Reconfigurable Fault-Tolerant <italic>LLC</italic> Converter With High Reliability and Low Cost for More Electric Aircraft | G. Chen; L. Chen; Y. Deng; K. Wang; X. Qing | School of Aerospace Engineering, Xiamen University, Xiamen, China; College of Electrical Engineering, Zhejiang University, Hangzhou, China; College of Electrical Engineering, Zhejiang University, Hangzhou, China; College of Electrical Engineering, Zhejiang University, Hangzhou, China; School of Aerospace Engineering, Xiamen University, Xiamen, China | IEEE Transactions on Power Electronics | 2019-02-06 | 2019 | 34 | 3 | 2479 | 2493 | Thanks to the advantages of high fuel efficiency and low emission, more electric aircraft (MEA) has attracted increasing attention in recent years. For MEA, high reliable power converters which can keep working after multiple unexpected faults, are highly desired in the electrical power system to guarantee safety. In order to fulfill the high reliability requirements, a novel fault-tolerant LLC converter is proposed for MEA in this paper, which can keep working after two ideal shorted-circuit faults occurred on switches with a redundant circuit and topology reconfiguration. The redundant circuit is employed to achieve the first fault-tolerant ability, and when the second switch failure occurs, the proposed converter would be auto-reconstructed with the aid of two additional diodes to ensure uninterrupted operation. Because only two extra diodes are added to achieve the second fault-tolerance, the system reliability is significantly enhanced with low additional cost. Moreover, both the voltage/current stresses and the small-signal models of proposed converter are approximate in all prefault and postfault modes, contributing to simplified circuit design and reliable control system. Finally, a 500 W prototype is designed and built to experimentally verify the advantages of proposed fault-tolerant LLC converter. | 1941-0107 |  | 10.1109/TPEL.2018.2848297 | National Key R&D Program of China(grant numbers:2017YFE0112400); National Postdoctoral Program for Innovative Talents(grant numbers:BX201700144); China Postdoctoral Science Foundation(grant numbers:2017M622074); | https://ieeexplore.ieee.org/stamp/stamp.jsp?arnumber=8387453 | Fault-tolerant;LLC converter;more electric aircraft (MEA);topology reconfiguration | Circuit faults;Fault tolerance;Fault tolerant systems;DC-DC power converters;Aircraft;Switches | failure analysis;fault diagnosis;fault tolerant control;power convertors;reliability | high fuel efficiency;low emission;MEA;high reliable power converters;multiple unexpected faults;electrical power system;high reliability requirements;shorted-circuit faults;redundant circuit;topology reconfiguration;fault-tolerant ability;switch failure;system reliability;simplified circuit design;reliable control system;more electric aircraft;topology-reconfigurable fault-tolerant LLC converter;novel fault-tolerant LLC converter;power 500.0 W |  | 12 |  | 36 | IEEE | 2018-06-18 |  |  | IEEE | IEEE Journals
A Low-EMI Continuous-Time Delta-Sigma-Modulator Buck Converter With Transient Response Eruption Techniques | Y. Hwang; J. Chen; J. Yang; Y. Ku | Department of Electronic Engineering, National Taipei University of Technology, Taipei, Taiwan; Department of Electronic Engineering, National Taipei University of Technology, Taipei, Taiwan; Department of Electronic Engineering, National Taipei University of Technology, Taipei, Taiwan; Department of Electrical Engineering, California State University, Fullerton, Fullerton, CA, USA | IEEE Transactions on Industrial Electronics | 2020-04-09 | 2020 | 67 | 8 | 6854 | 6863 | This article proposes a low spurious noise and fast-transient-response buck converter with second-order continuous-time delta-sigma modulator (CT-DSM). The DSM technique has the superiority of oversampling and the characteristics of noise shaping to reduce spurious noise and speed up transient response. Moreover, the transient response eruption technique uses a dynamic current compensator to accelerate the transient response. Therefore, the proposed CT-DSM buck converter reduces spurious noise, reduces the output harmonic tones, and accelerates transient response, but it keeps high efficiency, low noise, and low ripple of the traditional switching converter. The proposed DSM buck converter is fabricated in TSMC 0.35 Î¼m 2P4M CMOS process with a chip area of 1.32 Ã—1.38 mm. The measurement results show that the peak noise power is -70 dBm across output spectrum, which is -10 dBm lower than a traditional CT-DSM buck converter. When the load current changes from 50 to 500 mA and from 500 to 50 mA, the transient responses are both 4 Î¼s, which are 7 Î¼s faster than the traditional CT-DSM buck converter. The maximum output overshoot voltage is 20 mV, the output voltage ripple is 10 mV, and the conversion peak efficiency 90.4% at the output voltage of 2.4 V. These characteristics keep the same performances as or even better than the traditional CT-DSM buck converter. | 1557-9948 |  | 10.1109/TIE.2019.2937071 | Ministry of Science and Technology, Taiwan(grant numbers:106-2221-E-027-130-MY3); | https://ieeexplore.ieee.org/stamp/stamp.jsp?arnumber=8818618 | Buck converter;delta-sigma modulator (DSM);electromagnetic interference (EMI);fast-transient response;spread spectrum | Buck converters;Transient response;Electromagnetic interference;Switches;Frequency modulation;Noise shaping | CMOS integrated circuits;DC-DC power convertors;delta-sigma modulation;power conversion harmonics;power integrated circuits;switching convertors;transient response | maximum output overshoot voltage;load current;second-order continuous-time delta-sigma modulator;noise shaping;TSMC 2P4M CMOS process;output voltage ripple;CT-DSM buck converter;low-EMI continuous-time delta-sigma-modulator buck converter;peak noise power;switching converter;transient response eruption technique;DSM technique;fast-transient-response buck converter;spurious noise;voltage 10.0 mV;voltage 2.4 V;current 50.0 mA to 500.0 mA;size 0.35 mum;size 1.38 mm;time 4.0 mus;time 7.0 mus;voltage 20.0 mV;size 1.32 mm |  | 3 |  | 25 | IEEE | 2019-08-28 |  |  | IEEE | IEEE Journals
DC Substation for DC Gridâ€”Part II: Hierarchical Control Strategy and Verifications | J. Ma; M. Zhu; X. Cai; Y. W. Li | School of Electronic Information and Electrical Engineering, Shanghai Jiao Tong University, Shanghai, China; School of Electronic Information and Electrical Engineering, Shanghai Jiao Tong University, Shanghai, China; School of Electronic Information and Electrical Engineering, Shanghai Jiao Tong University, Shanghai, China; Department of Electrical and Computer Engineering, University of Alberta, Edmonton, AB, Canada | IEEE Transactions on Power Electronics | 2019-06-12 | 2019 | 34 | 9 | 8682 | 8696 | DC substation serves as a multiple-input multiple-output system in dc grid for voltage regulation and power dispatching. Based on the dc substation configurations investigated in Part I, a two-layer hierarchical control strategy is proposed with simultaneous terminal voltage/current control aims. The primary layer is implemented on single-input single-output converters, working for voltage regulation and internal current control. The secondary layer serves for current regulation at the output terminals and substation loss optimization. Hierarchical control of ring-type dc substation is taken as an example, with consideration of dynamic coupling among the internal converters. The proposed control strategy is compared with centralized control and verified through numerical simulations. A downscaled experimental dc grid has been built, and the hierarchical control strategy is implemented on a dc substation prototype with a distributed controller. | 1941-0107 |  | 10.1109/TPEL.2018.2886220 | National Basic Research Program of China (973 Program)(grant numbers:2018YFB0904100); | https://ieeexplore.ieee.org/stamp/stamp.jsp?arnumber=8572800 | DC/DC converter;dc grid;dc substation;loss optimization;multiple-input multiple-output (MIMO) system;two-layer control | Substations;Voltage control;MIMO communication;Equivalent circuits;Dispatching;Decentralized control;Integrated circuit modeling | centralised control;DC-DC power convertors;distributed control;electric current control;power grids;power system control;single-input single-output systems (control);substations;voltage control | voltage regulation;single-input single-output converters;internal current control;current regulation;substation loss optimization;centralized control;distributed controller;DC grid;hierarchical control strategy;voltage control;DC substation;power dispatching;DC/DC converter |  | 13 |  | 35 | IEEE | 2018-12-11 |  |  | IEEE | IEEE Journals
A Symmetric Modified Multilevel Ladder PMIC for Battery-Connected Applications | A. Abdulslam; P. P. Mercier | Department of Electrical and Computer Engineering, University of California at San Diego, La Jolla, CA, USA; Department of Electrical and Computer Engineering, University of California at San Diego, La Jolla, CA, USA | IEEE Journal of Solid-State Circuits | 2020-02-25 | 2020 | 55 | 3 | 767 | 780 | This article describes a symmetric modified multilevel ladder (SMML) converter that is capable of directly converting down from Li-ion battery voltage ranges to system-on-chip (SoC)-compatible voltage ranges while using low-voltage power MOSFETs in the power stage. Compared to conventional flying-capacitor multilevel converters, the SMML converter features reduced conduction losses, naturally balanced flying capacitors, and internal generation of all the supplies required for drivers and level shifters. A prototype shows that the converter achieves a peak efficiency of 90% and a peak power density of 0.52 W/mm<sup>2</sup> while providing up to 16.7Ã— conversion ratios at still acceptable efficiencies. | 1558-173X |  | 10.1109/JSSC.2019.2957658 | pSemi Corporation; | https://ieeexplore.ieee.org/stamp/stamp.jsp?arnumber=8936558 | Buck converter;dcâ€“dc converter;hybrid converter;Li-ion;multilevel;power management;switched capacitor | MOSFET;Capacitors;Inductors;Buck converters;Switches;Multilevel converters | lithium compounds;power capacitors;power convertors;power MOSFET;secondary cells;system-on-chip | conduction losses;battery-connected applications;symmetric modified multilevel ladder PMIC;peak power density;SMML converter;flying-capacitor multilevel converters;low-voltage power MOSFET;system-on-chip;Li-ion battery voltage |  | 1 |  | 33 | IEEE | 2019-12-18 |  |  | IEEE | IEEE Journals
A Novel Assorted Nonlinear Stabilizer for DCâ€“DC Multilevel Boost Converter With Constant Power Load in DC Microgrid | X. Li; X. Zhang; W. Jiang; J. Wang; P. Wang; X. Wu | Department of Electrical Engineering, Northwestern Polytechnical University, Xi'an, China; School of Electrical, Electronic and Computer Engineering, The University of Western Australia, Perth, WA, Australia; ERIN, Nanyang Technological University, Singapore, Singapore; ERIN, Nanyang Technological University, Singapore, Singapore; School of Electrical and Electronic Engineering, Nanyang Technological University, Singapore, Singapore; Department of Electrical Engineering, Northwestern Polytechnical University, Xi'an, China | IEEE Transactions on Power Electronics | 2020-06-29 | 2020 | 35 | 10 | 11181 | 11192 | The multilevel boost converter (MBC) has been widely adopted in the dc microgrid systems due to its high voltage gain and simple structure. In recent years, the power electronic loads, which usually behave as constant power loads (CPLs), are penetrating in microgrids. The incremental negative impedance of CPLs degrades the stability of microgrid systems. To ensure effective power flow and guarantee system stability, eliminating the undesired effects of CPLs is a necessity. In this article, a novel assorted nonlinear stabilizer, which is integrated with an extended nonlinear disturbance observer (NDO) and an adaptive backstepping controller, is proposed for stabilizing the MBC-fed microgrid system with CPLs. First, the reduced-order MBC model is transformed into the Brunovsky's canonical form using the exact feedback linearization technique. Second, owing to the NDO, fast system dynamic responses are achieved. Using the estimations of NDO, an adaptive backstepping controller is developed to strictly guarantee the microgrid bus voltage stability in the sense of a large signal. Simulation and experiment results are presented to verify the effectiveness and feasibility of the proposed stabilizer. | 1941-0107 |  | 10.1109/TPEL.2020.2978873 | Scholarship from the China Scholarship Council(grant numbers:201806290189); Energy Research Institute at NTU; | https://ieeexplore.ieee.org/stamp/stamp.jsp?arnumber=9026764 | Adaptive backstepping controller;constant power load (CPL);extended nonlinear disturbance observer (NDO);large signal stability | Microgrids;Backstepping;Power system stability;Stability criteria;Adaptation models;Load modeling | adaptive control;control nonlinearities;DC-DC power convertors;distributed power generation;dynamic response;feedback;linearisation techniques;load flow control;nonlinear control systems;observers;power generation control;power system stability;reduced order systems;voltage control;voltage regulators | NDO;system dynamic responses;adaptive backstepping controller;microgrid bus voltage stability;nonlinear stabilizer;DC-DC multilevel boost converter;constant power load;dc microgrid systems;voltage gain;power electronic loads;CPLs;power flow;system stability;MBC-fed microgrid system;reduced-order MBC model;nonlinear disturbance observer;Brunovsky's canonical form;feedback linearization |  | 4 |  | 36 | IEEE | 2020-03-06 |  |  | IEEE | IEEE Journals
Symmetric Dual-Switch Converter | Y. Tang; H. Tong; J. Kan; Y. Zhang; K. Xu | State Key Laboratory of Reliability and Intelligence of Electrical Equipment, Hebei University of Technology, Tianjin, China; State Key Laboratory of Reliability and Intelligence of Electrical Equipment, Hebei University of Technology, Tianjin, China; College of Electrical Engineering, Yancheng Institute of Technology, Yancheng, China; School of Electrical and Information Engineering, Tianjin University, Tianjin, China; College of Electrical Engineering, The Nanjing Institute of Technology (NJIT), Nanjing, China | IEEE Transactions on Power Electronics | 2020-07-29 | 2020 | 35 | 11 | 11955 | 11964 | High step-up dc/dc converters are widely used in many industrial applications, especially in green energy power generation and uninterruptible power systems. The circuit configuration of a dual-switch high step-up dc/dc converter is very simple and the converter can achieve a high step-up voltage gain by operating in parallel charge and series discharge. However, this converter has a strict requirement of the parameter's consistency or it will lead to the high voltage stress of switches due to parasitic capacitance and inductor's resonance. Although passive lossless clamp circuit can be adopted to realize the voltage balance of switches in steady state, unbalance voltage still exists in dynamic state owing to an unsymmetrical structure. Therefore, this article proposed a dual-switch converter with symmetric topology, which can realize the voltage balance of switches and capacitors in both steady and dynamic states. According to the proposed converter, a prototype rated at 200 W has been established in the lab and the experimental results verify the accuracy of the analysis. | 1941-0107 |  | 10.1109/TPEL.2020.2984531 | National Natural Science Foundation of China(grant numbers:51677084); Universities of Hebei Province(grant numbers:SLRC2019025); Jiangsu Province Qinglan Project; Jiangsu Province Fifth 333 Research Project; | https://ieeexplore.ieee.org/stamp/stamp.jsp?arnumber=9055148 | High step-up voltage gain;symmetric;voltage balance | Switches;Inductors;Stress;High-voltage techniques;Capacitors;Topology;Power electronics | DC-DC power convertors;power capacitors;power inductors;switching convertors | power capacitors;voltage balance;inductor resonance;parasitic capacitance;voltage stress;circuit configuration;high step-up dc-dc converters;passive lossless clamp circuit;high step-up voltage gain;green energy power generation;symmetric dual-switch converter;power 200.0 W |  | 2 |  | 26 | IEEE | 2020-04-02 |  |  | IEEE | IEEE Journals
Efficiency Optimization of Two Dual Active Bridge Converters Operating in Parallel | M. Rolak; C. Sobol; M. Malinowski; S. Stynski | Department of Electrical Engineering, Warsaw University of Technology, Warsaw, Poland; Department of Electrical Engineering, Warsaw University of Technology, Warsaw, Poland; Department of Electrical Engineering, Warsaw University of Technology, Warsaw, Poland; Department of Electrical Engineering, Warsaw University of Technology, Warsaw, Poland | IEEE Transactions on Power Electronics | 2020-02-26 | 2020 | 35 | 6 | 6523 | 6532 | Growing interest in dc-type energy storage systems (ESS) and dc/dc converters has led to increased power ratings of such devices, which often requires parallel connection. The process of energy efficiency optimization of such modular systems is described in literature mainly in terms of the varying power demand, but the problem is more complex and not analyzed yet in relation to varying energy storage (ES) voltage level and bidirectional energy transfer at the same time. Therefore, this article considers the input parallel output parallel (IPOP) connection of two dual active bridge (DAB) modules as a representative modular converter, and to answer a question of: how to improve (maximize) efficiency of such a system, at different power demands and varying ESS voltage, only by a turn on/off operation of the module without any circuit and control algorithm changes. The proposed solution defines an operating area (enclosing different ES's voltage levels and loading power conditions) showing where one or two modules should operate to improve the overall efficiency. A curve fitting approach and polynomial approximation of the single module's input/output power curves are utilized for the proposed algorithm based on parametric functions. After simulation study, the method is validated with two 1.4 kW SiC-based DAB converters, operating at 100 kHz of switching frequency within a wide (0-270 V) ES's voltage range. | 1941-0107 |  | 10.1109/TPEL.2019.2951833 | Foundation for Polish Science co-financed; European Commission; European Regional Development Fund; | https://ieeexplore.ieee.org/stamp/stamp.jsp?arnumber=8892643 | Dual active bridge (DAB);energy storage;parallel operation IPOP;optimization | Topology;Energy storage;Optimization;Bridge circuits;Power demand;Energy exchange;Power generation | bridge circuits;curve fitting;DC-DC power convertors;energy consumption;energy storage;optimisation;polynomial approximation;silicon compounds;switching convertors;voltage-source convertors | switching frequency;polynomial approximation;curve fitting approach;ESS voltage;SiC-based DAB converters;IPOP;energy storage voltage levels;dc-dc converters;dc-type energy storage systems;modular converter;input parallel output parallel connection;bidirectional energy transfer;energy efficiency optimization;dual active bridge converters;voltage 0.0 V to 270.0 V;frequency 100.0 kHz;SiC |  | 4 |  | 36 | IEEE | 2019-11-06 |  |  | IEEE | IEEE Journals
Extending the Autonomy of a Battery for Electric Motorcycles | F. M. Ibanez; A. M. Beizama Florez; S. GutiÃ©rrez; J. M. EcheverrrÃ­a | Skolkovo Institute of Science and Technology, Moscow, Russia; University of Navarra, San Sebastian, Spain; Universidad Panamericana, Aguascalientes, Mexico; Centro de Estudios e Investigaciones TÃ©cnicas (CEIT), San Sebastian, Spain | IEEE Transactions on Vehicular Technology | 2019-04-16 | 2019 | 68 | 4 | 3294 | 3305 | Electric motorcycles use a battery storage system and a controlled inverter (motor drive) to drive the wheels. Given that the sale of electric motorcycles is expected to grow significantly over the next decade, the aim of this research is to add a supercapacitor storage system to this simple network in order to extend the autonomy of the motorcycle. This paper analyzes and demonstrates the benefits of two different structures for adding a supercapacitor bank to a lithium-ion battery pack: a passive filter and a buffer for the battery. The advantages of each structure are presented and design guidelines are provided. In addition, we propose a synthetic inductor filter typology based on the two analyzed structures in order to increase the autonomy of the motorcycle. Simulations and experimental results using real data validate the analysis. This paper then uses real data extracted from an electric motorcycle to compare the four topologies: batteries only, the passive filter, the buffer, and the synthetic inductor semi-active hybrid storage system. The comparison shows that battery capacity is extended up to 7.8% with a smoother current profile. However, due to the losses from the added converter in cascade, the net capacity of the whole system is extended only up to 3.7%. Therefore, improvements in the dc/dc converter can further increase the entire system capacity. | 1939-9359 |  | 10.1109/TVT.2019.2896901 |  | https://ieeexplore.ieee.org/stamp/stamp.jsp?arnumber=8632735 | Supercapacitors;DC/DC converters;hybrid storage systems;electric vehicles | Batteries;Motorcycles;Supercapacitors;Topology;Integrated circuit modeling;Resistance;Discharges (electric) | battery powered vehicles;battery storage plants;DC-DC power convertors;invertors;lithium compounds;motorcycles;passive filters;power inductors;supercapacitors;wheels | passive filter;battery capacity;battery storage system;controlled inverter;supercapacitor storage system;lithium-ion battery pack;synthetic inductor filter typology;electric motorcycle autonomy;wheels;battery buffer;dc-dc converter |  | 8 |  | 32 | IEEE | 2019-02-01 |  |  | IEEE | IEEE Journals
Efficient <italic>LLC</italic> Resonant Converter With a Simple Hold-Up Time Compensation in Voltage Doubler Rectifier | J. -W. Kim; M. Lee; J. -S. Lai | Electrical and Computer Engineering Department, Virginia Polytechnic Institute and State University, Blacksburg, VA, USA; Electrical and Computer Engineering Department, Virginia Polytechnic Institute and State University, Blacksburg, VA, USA; Electrical and Computer Engineering Department, Virginia Polytechnic Institute and State University, Blacksburg, VA, USA | IEEE Journal of Emerging and Selected Topics in Power Electronics | 2019-05-01 | 2019 | 7 | 2 | 843 | 850 | LLC resonant converter is one of the promising converter topologies due to its simple structure and high efficiency. However, when LLC resonant converter is designed considering a hold-up time requirement, it has definite drawbacks such as large conduction and turn-off losses due to large circulating current. To solve this problem, various resonant converters with boost capability have been investigated. Although these methods improved overall performance, they still suffer from a large number of switching components. In this paper, anew LLC resonant converter with boost capability is introduced and verified. The advantage of the proposed converter is a small number of components while achieving the hold-up time capability. Furthermore, it achieves zero average transformer current despite its asymmetric operation. A prototype has been built and tested with 400-250-V input and 200-V/200-W output specification. | 2168-6785 |  | 10.1109/JESTPE.2019.2903192 |  | https://ieeexplore.ieee.org/stamp/stamp.jsp?arnumber=8660465 | Boost mode operation;resonant converter | Switches;Trajectory;Resonant converters;Rectifiers;Magnetic resonance;Topology | DC-DC power convertors;rectifying circuits;resonant power convertors | voltage doubler rectifier;promising converter topologies;time compensation;efficient LLC resonant converter;hold-up time capability;boost capability;resonant converters;hold-up time requirement;voltage 200 V;voltage 400 V to 250 V |  | 6 |  | 19 | IEEE | 2019-03-05 |  |  | IEEE | IEEE Journals
A High Efficiency and Fast Transient Digital Low-Dropout Regulator With the Burst Mode Corresponding to the Power-Saving Modes of DCâ€“DC Switching Converters | J. -H. Lin; S. -H. Yang; B. Muniandi; Y. -S. Ma; C. -M. Huang; K. -H. Chen; Y. -H. Lin; S. -R. Lin; T. -Y. Tsai | Institute of Electrical and Computer Engineering, National Chiao Tung University, Hsinchu, Taiwan; Institute of Electrical and Computer Engineering, National Chiao Tung University, Hsinchu, Taiwan; Institute of Electrical and Computer Engineering, National Chiao Tung University, Hsinchu, Taiwan; Institute of Electrical and Computer Engineering, National Chiao Tung University, Hsinchu, Taiwan; Institute of Electrical and Computer Engineering, National Chiao Tung University, Hsinchu, Taiwan; Institute of Electrical and Computer Engineering, National Chiao Tung University, Hsinchu, Taiwan; Realtek Semiconductor Corporation, Hsinchu, Taiwan; Realtek Semiconductor Corporation, Hsinchu, Taiwan; Realtek Semiconductor Corporation, Hsinchu, Taiwan | IEEE Transactions on Power Electronics | 2020-01-10 | 2020 | 35 | 4 | 3997 | 4008 | The proposed digital low-dropout regulator uses nonlinear switching control (NLSC) technique to suppress voltage ripple to less than 6 mV when the switching noise voltage of a switching regulator operating in a power-saving mode is greater than 50 mV. In addition, the NLSC technique improves the current efficiency by reducing the quiescent current to less than 10 Î¼A and reduces the switching power loss through variable switching frequency control. With a load step of 1-20 mA, the transient response time is 1.3 Î¼s and the peak current efficiency is 99.8% at heavy loads. | 1941-0107 |  | 10.1109/TPEL.2019.2939415 | Ministry of Science and Technology(grant numbers:108-2622-E-009-007-CC2,106-2221-E-009-165-MY3,106-2221-E-009-095-MY3,107-2321-B-468-001); | https://ieeexplore.ieee.org/stamp/stamp.jsp?arnumber=8823974 | Digital low-dropout regulator (DLDO);nonlinear switch control (NLSC) technique;power-saving mode;variable switching frequency control | Regulators;Switches;Voltage control;Transient analysis;Switching frequency;Transient response | DC-DC power convertors;frequency control;nonlinear control systems;switching convertors;switching systems (control);transient response | fast transient digital low-dropout regulator;burst mode;power-saving mode;DC-DC switching converters;nonlinear switching control technique;voltage ripple;switching noise voltage;switching regulator;NLSC technique;switching power loss;variable switching frequency control;transient response time;peak current efficiency;digital low-dropout regulator;time 1.3 mus;current 1.0 mA to 20.0 mA;efficiency 99.8 percent |  | 2 |  | 20 | IEEE | 2019-09-04 |  |  | IEEE | IEEE Journals
Equivalent Circuit Modeling of <italic>LLC</italic> Resonant Converter | S. Tian; F. C. Lee; Q. Li | Analog Device. Inc., Santa Clara, CA, USA; Center for Power Electronics Systems, Virginia Tech, Blacksburg, VA, USA; Center for Power Electronics Systems, Virginia Tech, Blacksburg, VA, USA | IEEE Transactions on Power Electronics | 2020-04-23 | 2020 | 35 | 8 | 8833 | 8845 | LLC resonant converter is widely used in industry. However, up to now, no simple and accurate small-signal equivalent circuit model is available. This article proposes an equivalent circuit model of LLC resonant converter. The simple equivalent circuit model is derived based on modification and simplification of extended describing function method, which has already been successful deriving equivalent circuit model in series resonant converter [15]. The model can well predict the small-signal behaviors observed in pulse-frequency-modulated LLC resonant converter, whenever switching frequency is below, close to, or above the resonant frequency. For the first time, analytical expressions for control to output voltage, input to output voltage, input impedance, and output impedance are provided to aid closed-loop feedback design. SIMPLIS simulation and experimental results are presented to prove the accuracy of the model. | 1941-0107 |  | 10.1109/TPEL.2020.2967346 | Virginia Polytechnic Institute and State University; | https://ieeexplore.ieee.org/stamp/stamp.jsp?arnumber=8962014 | DC-DC converter;equivalent circuit; ${LLC}$ resonant converter;modeling | Integrated circuit modeling;Equivalent circuits;Resonant converters;Resonant frequency;Inductors;Switching frequency;Analytical models | circuit simulation;closed loop systems;equivalent circuits;feedback;resonant power convertors;voltage control | SIMPLIS simulation;closed-loop feedback design;output voltage control;switching frequency;pulse-frequency-modulation;simple signal equivalent circuit model;LLC resonant converter;equivalent circuit modeling;resonant frequency;series resonant converter |  | 9 |  | 35 | IEEE | 2020-01-17 |  |  | IEEE | IEEE Journals
Multimode Smooth Switching Strategy for Eliminating the Operational Dead Zone in Noninverting Buckâ€“Boost Converter | L. Jia; X. Sun; Z. Zheng; X. Ma; L. Dai | Key Laboratory of Power Electronics for Energy Conservation and Motor Drive of Hebei Province, Department of Electrical Engineering, Yanshan University, Qinhuangdao, China; Key Laboratory of Power Electronics for Energy Conservation and Motor Drive of Hebei Province, Department of Electrical Engineering, Yanshan University, Qinhuangdao, China; Key Laboratory of Power Electronics for Energy Conservation and Motor Drive of Hebei Province, Department of Electrical Engineering, Yanshan University, Qinhuangdao, China; Key Laboratory of Power Electronics for Energy Conservation and Motor Drive of Hebei Province, Department of Electrical Engineering, Yanshan University, Qinhuangdao, China; Key Laboratory of Power Electronics for Energy Conservation and Motor Drive of Hebei Province, Department of Electrical Engineering, Yanshan University, Qinhuangdao, China | IEEE Transactions on Power Electronics | 2019-12-19 | 2020 | 35 | 3 | 3106 | 3113 | The existence of operational dead zone during mode switching in noninverting buck-boost converter results in oscillation of the output voltage and instability of the system during high power operation. The mechanism and effect of the operational dead zone are analyzed, the conditions that need to be met when eliminating the operational dead zone are researched, and a multimode smooth switching control strategy which can completely eliminate the operational dead zone is proposed. The converter works with three operating modes, the method of theoretical analysis combined with experimental correction is used to set the mode switching parameters, to ensure that the actual voltage gains of the converter on both sides of the mode switching points are equal. A single-degree-of-freedom buck-boost mode is designed to replace the pass-through mode to maintain the converter's stable output. And the converter's operating power level and overall power transmission efficiency can be improved, when the control parameters are designed to reduce the interval length of the boost mode and the single-degree-of-freedom buck-boost mode. Finally, a 700-W experimental prototype is built to verify the effectiveness of the proposed solution. | 1941-0107 |  | 10.1109/TPEL.2019.2926767 | National Key Research and Development Project of China(grant numbers:2016YFB0900300); National Natural Science Foundation of China(grant numbers:51677162); Natural Science Foundation of Hebei Province(grant numbers:E2018203174,E2017203337); | https://ieeexplore.ieee.org/stamp/stamp.jsp?arnumber=8755500 | Bidirectional dc/dc converter;digital control;mode switching;noninverting buckâ€“boost converter;operational dead zone | Switches;Voltage control;Switching circuits;Sun;Prototypes;Oscillators | control system synthesis;DC-DC power convertors;digital control;power transmission control;switching convertors;voltage control | control design;power transmission efficiency;pass-through mode;output voltage;single-degree-of-freedom buck-boost mode;multimode smooth switching control strategy;noninverting buck-boost converter;operational dead zone |  | 5 |  | 24 | IEEE | 2019-07-04 |  |  | IEEE | IEEE Journals
A Zero-Voltage and Zero-Current Switching Interleaved Two-Switch Forward Converter With Passive Auxiliary Resonant Circuit | E. Chu; J. Bao; H. Xie; G. Hui | Institute of Electric Automation, Northeastern University, Shenyang, China; Institute of Electric Automation, Northeastern University, Shenyang, China; Institute of Electric Automation, Northeastern University, Shenyang, China; Institute of Electric Automation, Northeastern University, Shenyang, China | IEEE Transactions on Power Electronics | 2020-02-27 | 2020 | 35 | 5 | 4859 | 4876 | This article presents an interleaved two-switch forward dc/dc converter with zero-voltage and zero-current switching, which adopts a coupled inductor and a snubber capacitor. The proposed converter can realize soft operation for main power switches by using the coupled inductor, snubber capacitance, the leading switches' parallel capacitances, and the transformer leakage inductance. Compared with the initial converter that uses a coupled inductor, during the freewheeling stage, the proposed converter has significant performance in reducing the primary circulating current that flows through the power elements. More importantly, the proposed converter can eliminate the problems in the rectification diodes such as voltage stress, parasitic ringing, and reverse recovery. Based on the equivalent circuits in different operation modes, the operation principle and the soft-switching requirement of the converter are discussed. Besides, the design criteria for the key parameter are given in this article. The practical effectiveness of the proposed converter was validated by the simulation results and experimental results of prototype using the power mosfet. | 1941-0107 |  | 10.1109/TPEL.2019.2944890 | National Natural Science Foundation of China(grant numbers:51977028,61627809); | https://ieeexplore.ieee.org/stamp/stamp.jsp?arnumber=8854151 | Interleaved;passive auxiliary circuit;two-switch forward converter;zero-current switching (ZCS);zero-voltage switching (ZVS) | Inductors;Circuit faults;Capacitors;Snubbers;Stress;Magnetomechanical effects;Saturation magnetization | capacitors;DC-DC power convertors;inductors;power MOSFET;snubbers;zero current switching;zero voltage switching | zero-current switching;two-switch forward converter;passive auxiliary resonant circuit;zero-voltage switching;coupled inductor;snubber capacitor;main power switches;snubber capacitance;leading switches;initial converter;voltage stress;parasitic ringing;reverse recovery;soft-switching requirement;power MOSFET;interleaved two-switch forward dc/dc converter |  |  |  | 28 | IEEE | 2019-10-01 |  |  | IEEE | IEEE Journals
Peak Current Control of Multichannel LED Driver With Selective Dimming | C. Ye; P. Das; S. Kumar Sahoo | Department of Electrical and Computer Engineering, National University of Singapore, Singapore; Department of Electrical and Computer Engineering, State University of New York, Binghamton, NY, USA; Department of Electrical and Computer Engineering, National University of Singapore, Singapore | IEEE Transactions on Industrial Electronics | 2019-01-01 | 2019 | 66 | 5 | 3446 | 3457 | A novel selective dimming method of the output channels of a multichannel LED driver is proposed in this paper. This LED driver comprises a front-end ac-dc boost power factor correction converter followed by symmetric half-bridge isolated nonresonant dc-dc converter and symmetric voltage-multiplier rectifier with purely capacitive output filters. By controlling the duty ratios of the secondary side switches, which are strategically placed at the output voltage-multiplier-based rectifiers, the average LED current and hence the brightness of individual channels are controlled. Moreover, a unique primary side peak current control is implemented to control the peak currents of LEDs during pulsewidth modulation dimming, which prevents electromigration-related fast aging of the LEDs. This driver also has the advantages of high power (>120 W) operation capabilities, and high efficiency (>94%) with primary side switches zero voltage switching turning on and secondary side rectifier diodes zero current switching turning off. A detailed analysis and design procedure of the proposed converter is presented. To validate the analysis, an industry-standard 150 W prototype is developed, which is digitally controlled by a cost-effective non-DSP microcontroller. The experimental results are in perfect agreement with the claims. A comparison for universal ac input and isolated LED drivers with selective dimming is displayed. | 1557-9948 |  | 10.1109/TIE.2018.2856179 | Singapore Ministry of National Development; National Research Foundation; Prime Minister's Office; Land and Liveability National Innovation Challenge (L2 NIC) Research Programme(grant numbers:L2NICCFP2-2015-3); | https://ieeexplore.ieee.org/stamp/stamp.jsp?arnumber=8415765 | Multichannel LED driver;nonresonant converter;primary side peak current control;selective dimming | Light emitting diodes;Control systems;Rectifiers;Topology;Capacitors;Flyback transformers;DC-DC power converters | AC-DC power convertors;capacitance;digital control;driver circuits;electric current control;electromigration;light emitting diodes;microcontrollers;power factor correction;PWM power convertors;rectifiers;resonant power convertors | design procedure;selective dimming method;selective dimming method;zero voltage;high power operation capabilities;pulsewidth modulation dimming;LEDs;peak currents;unique primary side peak current control;output voltage-multiplier-based rectifiers;secondary side switches;purely capacitive output filters;symmetric voltage-multiplier rectifier;symmetric half-bridge isolated nonresonant dc-dc converter;front-end ac-dc boost power factor correction converter;multichannel LED driver;current switching;secondary side rectifier diodes;power 150.0 W |  | 5 |  | 32 | IEEE | 2018-07-19 |  |  | IEEE | IEEE Journals
Synchronous Rectifiers Drain Voltage Overshoot Reduction in PSFB Converters | M. Escudero; M. -A. Kutschak; D. Meneses; D. P. Morales; N. Rodriguez | Infineon Technologies Austria AG, Villach, Austria; Infineon Technologies Austria AG, Villach, Austria; Infineon Technologies Austria AG, Villach, Austria; Department of Electronics and Computer Technology, University of Granada, Granada, Spain; Department of Electronics and Computer Technology, University of Granada, Granada, Spain | IEEE Transactions on Power Electronics | 2020-03-16 | 2020 | 35 | 7 | 7419 | 7433 | The requirements for the blocking voltage of the rectification devices on the secondary side of phase shift full bridge (PSFB) dc-dc converter topology are, by nature, higher than for other quasiresonant or fully resonant topologies (DAB, LLC). This is especially aggravated in wide range operation converters and further increased by the rectifiers' drain voltage overshoot. Unlike other resonant topologies, the inductor at the output of the PSFB effectively decouples the capacitor bank from the rectification stage, which otherwise acts as a strong lossless snubber. Higher blocking voltage requirements for the rectification devices worsen their Figure of Merit, increasing their related losses and decreasing the overall efficiency of the converter. In this article, the main causes of the rectifiers drain voltage overshoots in PSFB are analyzed. Design guidelines for the mitigation of the different causes are introduced, as well as a novel modulation scheme for the overshoot reduction, while the output filter operates in discontinuous conduction mode, without penalties in performance, complexity, or cost. A prototype of PSFB DC-DC converter of 3300 W, with 400-V input to 54.5-V output nominal voltages, was designed and built to test the proposed solutions achieving a peak efficiency of 98.12% at 50% of load. | 1941-0107 |  | 10.1109/TPEL.2019.2953797 |  | https://ieeexplore.ieee.org/stamp/stamp.jsp?arnumber=8902164 | Drain voltage overshoot;modulation technique;phase shift full bridge (PSFB);synchronous rectifier (SR) | Snubbers;Topology;Bridge circuits;Quality of service;Capacitors;Switches;Complexity theory | bridge circuits;DC-DC power convertors;power capacitors;power inductors;PWM power convertors;rectification;rectifiers;snubbers;switching convertors;zero voltage switching | power filter;figure of merit;power inductor;LLC;DAB;capacitor bank;blocking voltage;snubber device;fully resonant topologies;phase shift full bridge dc-dc converter topology;rectification devices;PSFB converters;synchronous rectifiers drain voltage overshoot reduction;power 3300.0 W |  | 6 |  | 36 | IEEE | 2019-11-15 |  |  | IEEE | IEEE Journals
HM/PWM Seamless Control of a Bidirectional Buckâ€“Boost Converter for a Photovoltaic Application | F. MÃ©ndez-DÃ­az; B. Pico; E. Vidal-Idiarte; J. Calvente; R. Giral | Universitat Rovira i Virgili, Tarragona, Spain; Universidad Popular AutÃ³noma del Estado de Puebla, Puebla, Mexico; Departament d'Enginyeria ElectrÃ²nica, ElÃ¨ctrica i AutomÃ tica, Escola TÃ¨cnica Superior d'Enginyeria, Campus Sescelades, Universitat Rovira i Virgili, Tarragona, Spain; Departament d'Enginyeria ElectrÃ²nica, ElÃ¨ctrica i AutomÃ tica, Escola TÃ¨cnica Superior d'Enginyeria, Campus Sescelades, Universitat Rovira i Virgili, Tarragona, Spain; Departament d'Enginyeria ElectrÃ²nica, ElÃ¨ctrica i AutomÃ tica, Escola TÃ¨cnica Superior d'Enginyeria, Campus Sescelades, Universitat Rovira i Virgili, Tarragona, Spain | IEEE Transactions on Power Electronics | 2019-02-06 | 2019 | 34 | 3 | 2887 | 2899 | The versatile buck-boost dc/dc converter is found suitable for a particular photovoltaic application that requires either a voltage step-up or a voltage step-down operation injecting the maximum available current into an intermediate-voltage battery. It is proposed to implement the converter control stage providing seamless changes between the step-up (boost) and step-down (buck) operating modes. Based on the sliding-mode control technique, a hysteretic-modulation-based (HM) controller is designed allowing the tuning of the switching frequency around either of the two possible operating points. The introduction of minor modifications into the HM implementation results in a pulsewidth modulation controller that preserves the seamless changing features between buck and boost working modes while providing a fixed switching frequency. Experimental results demonstrate that both solutions allow the converter input voltage control by showing a perfect tracking of 1-kHz square-type references, similar to those provided by a classical perturb-and-observe (P&O) MPPT algorithm but much faster. | 1941-0107 |  | 10.1109/TPEL.2018.2843393 | Spanish Agencia Estatal de InvestigaciÃ³n (AEI); Fondo Europeo de Desarrollo Regional (FEDER)(grant numbers:DPI2016-80491-R); | https://ieeexplore.ieee.org/stamp/stamp.jsp?arnumber=8371266 | Boostâ€“buck;buckâ€“boost converter;MPPT;photovoltaic power system;pulsewidth modulation (PWM), seamless hysteretic modulation;sliding mode control | Photovoltaic systems;Switching frequency;Switches;Batteries;Topology;Shadow mapping | DC-DC power convertors;photovoltaic power systems;PWM power convertors;switching convertors;variable structure systems;voltage control | bidirectional buck-boost converter;buck-boost DC-DC converter;photovoltaic application;HM-PWM seamless control;converter input voltage control;fixed switching frequency;pulsewidth modulation controller;hysteretic-modulation-based controller;sliding-mode control technique;converter control stage;intermediate-voltage battery;voltage step-down operation;voltage step-up |  | 8 |  | 34 | IEEE | 2018-06-04 |  |  | IEEE | IEEE Journals
Power Loss Estimation in <italic>LLC</italic> Synchronous Rectification Using Rectifier Current Equations | E. S. Glitz; J. Hsu; M. Ordonez | Department of Electrical and Computer Engineering, The University of British Columbia, Vancouver, BC, Canada; Department of Electrical and Computer Engineering, The University of British Columbia, Vancouver, BC, Canada; Department of Electrical and Computer Engineering, The University of British Columbia, Vancouver, BC, Canada | IEEE Transactions on Industrial Electronics | 2020-02-04 | 2020 | 67 | 5 | 3696 | 3704 | In past years, LLC resonant converters have become a mainstream topology for dc-dc power conversion due to their advantages, such as the superior efficiency obtained with the soft switching of MOSFETs. In order to further improve the efficiency of the converter, synchronous rectification (SR) can be implemented as an alternative for diode rectification. As a result, the vast majority of the literature related to this field of study presents different LLC SR control algorithms, which aim to improve the operation of the rectification. Unlike prior work on SR controllers, this paper contributes to the area of power loss estimation using rectifier current equations (RCE). The developed method based on time-domain analysis of SR currents provides a new analytical framework to characterize the behavior of SR. Implications in SR power losses of different time delays are investigated using the developed loss estimation method. In addition, different converter design parameters, such as choice of inductance ratio, can be analyzed. The RCE captures the true discontinuous and complex behavior of SR, which is often oversimplified by the conventional first-harmonic approximation (FHA). As a result, the proposed method facilitates the design of LLC resonant converters and provides increased precision in SR power loss estimation when compared to FHA, and in a considerably faster fashion when compared with precise yet computationally intensive simulation software. This paper is validated with simulation and experimental results. | 1557-9948 |  | 10.1109/TIE.2019.2917372 | Natural Sciences and Engineering Research Council of Canada; | https://ieeexplore.ieee.org/stamp/stamp.jsp?arnumber=8720222 | First harmonic approximation; $LLC$ resonant converter; $LLC$ synchronous rectification (SR);MOSFET design tool;power losses;SR | Mathematical model;Resonant converters;Computational modeling;Topology;Time-domain analysis;Inductance;Estimation | approximation theory;DC-DC power convertors;delays;rectification;rectifiers;time-domain analysis | LLC synchronous rectification;rectifier current equations;LLC resonant converters;dc-dc power conversion;diode rectification;SR controllers;RCE;time-domain analysis;SR currents;time delays;developed loss estimation method;converter design parameters;SR power loss estimation |  | 4 |  | 30 | IEEE | 2019-05-22 |  |  | IEEE | IEEE Journals
Interference of Spread-Spectrum Modulated Disturbances on Digital Communication Channels | F. Musolino; P. S. Crovetti | Department of Electronics and Telecommunications, Politecnico di Torino, Torino, Italy; Department of Electronics and Telecommunications, Politecnico di Torino, Torino, Italy | IEEE Access | 2019-11-08 | 2019 | 7 |  | 158969 | 158980 | In this paper, the effects of random spread spectrum (SS) electromagnetic interference (EMI) on digital communications are addressed. For this purpose, the influence of EMI on a communication channel is described in the framework of information theory in terms of an equivalent channel capacity loss, which is analytically predicted and validated by experimental results. The EMI-induced channel capacity loss for non-modulated and SS-modulated interference generated by a switching-mode DC-DC power converter are then evaluated for different EMI and channel characteristics so that to compare different scenarios of practical interest. | 2169-3536 |  | 10.1109/ACCESS.2019.2951059 |  | https://ieeexplore.ieee.org/stamp/stamp.jsp?arnumber=8890636 | Spread spectrum;electromagnetic compatibility (EMC);electromagnetic interference (EMI);DC-DC converters;digital communications;channel capacity | Electromagnetic interference;Modulation;Electromagnetic compatibility;Bandwidth;Communication channels;Digital communication | DC-DC power convertors;digital communication;electromagnetic interference;information theory;spread spectrum communication;switched mode power supplies | information theory;equivalent channel capacity loss;EMI-induced channel capacity loss;SS-modulated interference;switching-mode DC-DC power converter;spread-spectrum modulated disturbances;digital communication channels;random spread spectrum electromagnetic interference;digital communications |  | 6 |  | 42 | CCBY | 2019-11-04 |  |  | IEEE | IEEE Journals
Experimental Evaluation of a Low-Cost QFN Silicon Carbide Half-Bridge Module | M. Arnold; I. D. Laird; A. Longford; X. Yuan | Anvil Semiconductors Ltd., Cambridge, U.K.; Electrical Energy Management Group (EEMG), University of Bristol, Bristol, U.K.; Anvil Semiconductors Ltd., Cambridge, U.K.; Electrical Energy Management Group (EEMG), University of Bristol, Bristol, U.K. | IEEE Transactions on Components, Packaging and Manufacturing Technology | 2019-09-02 | 2019 | 9 | 8 | 1603 | 1612 | Power electronic devices and applications are striving toward more compact designs with high-power density. This has been enabled by the high switching speed of wide bandgap devices, such as silicon carbide (SiC) and gallium nitride (GaN) when compared to silicon. In order to take advantage of the high switching frequency, there is a need for small multichip packages with low stray inductance. This paper describes the experimental evaluation of a novel quad flat no-lead (QFN) power module with SiC power transistors. The module was designed to feature low stray inductance in a small-sized package and incorporate low-cost packaging technology. Currently available solutions are either expensive large high-power modules on the one hand or discrete packages with higher stray inductance on the other hand. The proposed QFN module aims at combining the electrical performance of a module with the cost benefit of a discrete. This paper presents the proposed module's design and fabrication and shows, through simulations and experiments, its thermal and electrical performance when it is used in a 400-V, 1.2-kW buck dc-dc converter. | 2156-3985 |  | 10.1109/TCPMT.2019.2924329 | Innovate UK(grant numbers:102894); | https://ieeexplore.ieee.org/stamp/stamp.jsp?arnumber=8743493 | DCâ€“DC power converters;electronic packaging thermal management;electronics packaging;multichip modules;power MOSFET;quad flat no-lead (QFN);semiconductor device packaging;silicon carbide | Silicon carbide;Gallium nitride;Multichip modules;Lead;Inductance;MOSFET | DC-DC power convertors;III-V semiconductors;multichip modules;power transistors;silicon compounds;wide band gap semiconductors | experimental evaluation;SiC power transistors;low-cost packaging technology;low-cost QFN silicon carbide half-bridge module;high-power density;high switching speed;wide bandgap devices;high switching frequency;stray inductance;power electronic devices;multichip packages;quad flat no-lead power modules;discrete packages;electrical performance;buck dc-dc converter;voltage 400.0 V;power 1.2 kW;SiC |  | 2 |  | 30 | IEEE | 2019-06-21 |  |  | IEEE | IEEE Journals
A Comprehensive Analysis for High-Power Density, High-Efficiency 60 kW Interleaved Boost Converter Design for Electrified Powertrains | J. Guo; R. Rodriguez; J. Gareau; D. Schumacher; M. Alizadeh; P. Azer; J. Bauman; B. Bilgin; A. Emadi | BorgWarner Inc - Waterloo Technical Center, Kitchener, ON, Canada; Department of Electrical and Computer Engineering, McMaster University, Hamilton, ON, Canada; Department of Electrical and Computer Engineering, McMaster University, Hamilton, ON, Canada; Enphase Energy, Austin, TX, USA; Department of Electrical and Computer Engineering, McMaster University, Hamilton, ON, Canada; Department of Electrical and Computer Engineering, McMaster University, Hamilton, ON, Canada; Department of Electrical and Computer Engineering, McMaster University, Hamilton, ON, Canada; Department of Electrical and Computer Engineering, McMaster University, Hamilton, ON, Canada; Department of Electrical and Computer Engineering, McMaster University, Hamilton, ON, Canada | IEEE Transactions on Vehicular Technology | 2020-07-15 | 2020 | 69 | 7 | 7131 | 7145 | High-power boost converters offer significant benefits to hybrid and electric vehicles, because higher-voltage propulsion power equates to lower motor losses. However, the converters themselves must have high efficiency and high power density in order to make the system-level trade-off beneficial. Thus, this paper presents an optimized design process of high power multi-phase interleaved bidirectional boost converters. In order to achieve a fast and accurate analysis and design, a generalized method is developed for the calculations of required phase inductance and output capacitance. In addition, a genetic algorithm (GA) optimization method is implemented for the inductor design. Using the proposed design process, a 3-phase 60 kW interleaved converter is designed and tested using paralleled SiC MOSFETS. The converter achieves peak efficiency of 99.2% at 10 kW and is >98% efficiency from 5% to 100% load. The resulting power density is 9.4 kW/L, which can be further improved to 12.2 kW/L with alternate terminal connectors. | 1939-9359 |  | 10.1109/TVT.2020.2991395 | Canada Excellence Research Chairs, Government of Canada; Natural Sciences and Engineering Research Council of Canada; Automotive Partnership Canada Initiative; FCA US LLC; FCA Canada Inc; | https://ieeexplore.ieee.org/stamp/stamp.jsp?arnumber=9082870 | DC-DC power converter;electrified powertrain;inductor design;interleaved converter | Density measurement;Batteries;Power system measurements;Inverters;Inductors;Switching frequency;Silicon carbide | electric propulsion;genetic algorithms;hybrid electric vehicles;power convertors;power inductors;power MOSFET;power transmission (mechanical);silicon compounds | high-power density;high-efficiency 60 kW interleaved boost converter design;high-power boost converters;hybrid vehicles;electric vehicles;higher-voltage propulsion power;optimized design process;high power multiphase interleaved bidirectional boost converters;genetic algorithm optimization method;inductor design;3-phase 60 kW interleaved converter;peak efficiency;electrified powertrains;system-level trade-off beneficial;phase inductance;SiC MOSFETS;power 60.0 kW;power 10.0 kW;SiC |  | 2 |  | 30 | IEEE | 2020-04-30 |  |  | IEEE | IEEE Journals
Alternative Approach to Analysis and Design of Series Resonant Converter at Steady State | M. Daryaei; M. Ebrahimi; S. A. Khajehoddin | Department of Electrical and Computer Engineering, University of Alberta, Edmonton, AB, Canada; Department of Electrical and Computer Engineering, University of Alberta, Edmonton, AB, Canada; Department of Electrical and Computer Engineering, University of Alberta, Edmonton, AB, Canada | IEEE Transactions on Industrial Electronics | 2019-02-01 | 2019 | 66 | 6 | 4424 | 4435 | In this paper, new steady-state analysis is proposed for a series resonant converter (SRC) that provides closed-form expressions for converter waveforms. Using the proposed analysis, explicit equations are obtained to design the converter components. It is shown that an SRC can be modeled through a nonlinear differential equation with discontinuous inputs. A Laplace-based theorem (LBT) is provided to obtain the steady-state analytic solution of the resonant converter differential equations. Using the LBT, a flowchart is proposed to analyze the converter where the nonlinearity of differential equation is removed by defining intermediate variables. The variable duty ratio SRC is analyzed using the proposed flowchart. Accurate, closed-form, and explicit equations for converter waveforms, voltage gain, current phase lag, zero voltage switching, and discontinuous conduction mode boundaries are derived. The proposed analysis is compared with conventional methods and its accuracy is validated through simulations and experimental results. Moreover, using the proposed method, a novel procedure is provided for the optimal design of the converter and is compared with conventional design approaches. | 1557-9948 |  | 10.1109/TIE.2018.2860536 |  | https://ieeexplore.ieee.org/stamp/stamp.jsp?arnumber=8425021 | Analysis and design;continuous conduction mode (CCM) and discontinuous conduction mode (DCM) operations;series resonant converter (SRC);soft switching range | Mathematical model;Resonant converters;Steady-state;Differential equations;Inverters;Zero voltage switching;Time-domain analysis | DC-DC power convertors;Laplace transforms;nonlinear differential equations;resonant power convertors;zero voltage switching | voltage gain;current phase lag;zero voltage switching;discontinuous conduction mode boundaries;steady-state analysis;series resonant converter;variable duty ratio SRC;resonant converter differential equations;Laplace-based theorem;nonlinear differential equation;explicit equations;converter waveforms |  | 6 |  | 31 | IEEE | 2018-08-03 |  |  | IEEE | IEEE Journals
Output Control Techniques for Dual-Frequency SIMO Buck Converters | Y. Jiang; S. Asar; M. Ahmed; H. Zhang; A. Fayed | Department of Electrical and Computer Engineering, Iowa State University, Ames, IA, USA; Department of Electrical and Computer Engineering, Power Management Research Lab, The Ohio State University, Columbus, OH, USA; Department of Electrical and Computer Engineering, Power Management Research Lab, The Ohio State University, Columbus, OH, USA; Department of Electrical and Computer Engineering, Power Management Research Lab, The Ohio State University, Columbus, OH, USA; Department of Electrical and Computer Engineering, Power Management Research Lab, The Ohio State University, Columbus, OH, USA | IEEE Transactions on Circuits and Systems I: Regular Papers | 2019-09-27 | 2019 | 66 | 10 | 4055 | 4067 | The recently-proposed dual-frequency single-inductor multiple-output (DF-SIMO) buck converter topology is a promising approach for enabling the implementation of multiple fully-integrated power supplies with superior dynamic and cross-regulation performance in SoCs. However, switching the input and output stages at different frequencies raises many questions about the optimum strategy for controlling such converter topology. This paper explores and analyzes the various classes of controllers that can be employed in the output stage of the DF-SIMO buck converter topology, while taking account of key comparison metrics, such as circuit complexity, stability, steady-state and dynamic performance, and the range of operating conditions each controller may be suitable for. This includes average-based voltage-mode, ripple-based charge-mode, and ripple-based voltage-mode controllers. The predictions made by the analytical expressions derived for the various controllers are verified through system-level and transistor-level circuit simulations. | 1558-0806 |  | 10.1109/TCSI.2019.2922386 | National Science Foundation(grant numbers:ECCS-1559972); | https://ieeexplore.ieee.org/stamp/stamp.jsp?arnumber=8752288 | Dual-frequency SIMO power converters;integrated DC-DC power converters;high-frequency power converters;power management;system-on-chip | Topology;Switching frequency;Voltage control;Switches;Inductors;System-on-chip | circuit simulation;SIMO communication;switching convertors;system-on-chip;voltage control | fully-integrated power supplies;cross-regulation performance;DF-SIMO buck converter topology;dynamic performance;ripple-based charge-mode;voltage-mode controllers;output control techniques;dual-frequency SIMO buck converters;dual-frequency single-inductor multiple-output buck converter topology;SoC;transistor-level circuit simulations;system-level circuit simulations |  | 3 |  | 26 | IEEE | 2019-07-01 |  |  | IEEE | IEEE Journals
Single-Phase ACâ€“DC Converter With Dual-Output Rectifier, Dual-Input DC Transformer, and Voltage-Split/Sigma Principle | Y. Jia; H. Wu; Y. Zhang; Y. Liu; Y. Xing | Center for More-Electric-Aircraft Power System, College of Automation Engineering, Nanjing University of Aeronautics and Astronautics, Nanjing, China; Center for More-Electric-Aircraft Power System, College of Automation Engineering, Nanjing University of Aeronautics and Astronautics, Nanjing, China; Center for More-Electric-Aircraft Power System, College of Automation Engineering, Nanjing University of Aeronautics and Astronautics, Nanjing, China; Center for More-Electric-Aircraft Power System, College of Automation Engineering, Nanjing University of Aeronautics and Astronautics, Nanjing, China; Center for More-Electric-Aircraft Power System, College of Automation Engineering, Nanjing University of Aeronautics and Astronautics, Nanjing, China | IEEE Transactions on Power Electronics | 2019-10-22 | 2020 | 35 | 1 | 158 | 168 | A single-phase ac-dc converter with dual-output rectifier (DOR) and dual-input dc transformer (DI-DCX) is proposed in this paper. A voltage-split/sigma principle is adopted, that is, the grid voltage is split into two variable dc bus voltages first by the front-stage DOR, and then the two bus voltages are combined into an adjustable output voltage by the downstream DI-DCX. DC output voltage is directly regulated by the front-end rectifier. Therefore, no voltage regulation is required for the dc-dc stage, and a DI-DCX with optimized operation condition is employed to improve the overall efficiency of the ac-dc converter. Moreover, since the DOR has two different output voltages, three-level characteristic is achieved naturally to reduce switching losses of the converter. Zero voltage switching of all the active switches in the DI-DCX is realized as well. Detailed operation principles, control and modulation strategies, and characteristics of the proposed ac-dc converter are analyzed in detail. Experimental results of a 1.5-kW prototype are provided to verify the effectiveness of the proposed converter. | 1941-0107 |  | 10.1109/TPEL.2019.2914507 | National Natural Science Foundation of China(grant numbers:51677085); Fundamental Research Funds for the Central Universities(grant numbers:NE2018102); Fok Ying-Tong Education Foundation of China(grant numbers:161054); Six Talent Peaks Project in Jiangsu Province(grant numbers:2016-XNYQC-008); Qing Lan Project; | https://ieeexplore.ieee.org/stamp/stamp.jsp?arnumber=8704929 | ACâ€“DC converter;dual-input (DI) converter;dual-output rectifier (DOR);power factor correction (PFC);voltage-split/sigma (VSS) | Voltage control;Rectifiers;Zero voltage switching;Topology;Power conversion;Video recording;Capacitors | AC-DC power convertors;DC-DC power convertors;power transformers;rectifiers;switching convertors;zero voltage switching | active switches;three-level characteristic;voltage-split/sigma principle;DC output voltage;downstream DI-DCX;adjustable output voltage;front-stage DOR;variable dc bus voltages;grid voltage;dual-input dc transformer;dual-output rectifier;single-phase ac-dc converter;zero voltage switching;output voltages;dc-dc stage;voltage regulation;power 1.5 kW |  | 5 |  | 25 | IEEE | 2019-05-02 |  |  | IEEE | IEEE Journals
DC Substation for DC Gridâ€”Part I: Comparative Evaluation of DC Substation Configurations | J. Ma; M. Zhu; X. Cai; Y. W. Li | School of Electronic Information and Electrical Engineering, Shanghai Jiao Tong University, Shanghai; School of Electronic Information and Electrical Engineering, Shanghai Jiao Tong University, Shanghai; School of Electronic Information and Electrical Engineering, Shanghai Jiao Tong University, Shanghai; Department of Electrical and Computer Engineering, University of Alberta, Edmonton, AB, Canada | IEEE Transactions on Power Electronics | 2019-07-01 | 2019 | 34 | 10 | 9719 | 9731 | DC grid has been deemed as the enabling technology for future power systems. Within the dc grid, multi-terminal dc node (MTDN) serves as the key component for voltage/power conversion and fault protection. Configurations of MTDN are explored in this paper. The similarity of MTDN to a classical ac substation is first identified, and three series of â€œdc substationâ€ have been developed on the basis of classical ac substation structures. To evaluate the influence of different â€œpower conversion technologyâ€ and â€œsystem structureâ€ on dc substation performance, the proposed configurations are compared under a four-terminal dc node case. Potential applications of dc/dc converters in dc substation are investigated, and each configuration is evaluated in terms of system cost, efficiency, and reliability. | 1941-0107 |  | 10.1109/TPEL.2019.2895043 | National Key Research and Development Program of China(grant numbers:2018YFB0904100); | https://ieeexplore.ieee.org/stamp/stamp.jsp?arnumber=8625397 | DC grid;dc substation;dc/dc power conversion;fault-tolerant (FT) converter;multibus dc system;multiterminal dc node | Substations;Circuit faults;Power conversion;Fault tolerance;Fault tolerant systems;Circuit breakers | DC-DC power convertors;HVDC power convertors;power grids;power transmission economics;power transmission reliability;substation protection | DC substation configurations;multiterminal dc node;MTDN;fault protection;four-terminal dc node case;DC grid;power systems;power conversion technology;DC-DC converters;AC substation structures;voltage-power conversion |  | 16 |  | 42 | IEEE | 2019-01-24 |  |  | IEEE | IEEE Journals
Control of a Photovoltaic Array Interfacing Current-Mode-Controlled Boost Converter Based on Virtual Impedance Emulation | A. Urtasun; J. Samanes; E. L. Barrios; P. Sanchis; L. Marroyo | Department of Electrical, Electronic and Communications Engineering, Public University of Navarre, Pamplona, Spain; Department of Electrical, Electronic and Communications Engineering, Public University of Navarre, Pamplona, Spain; Department of Electrical, Electronic and Communications Engineering, Public University of Navarre, Pamplona, Spain; Department of Electrical, Electronic and Communications Engineering, Public University of Navarre, Pamplona, Spain; Department of Electrical, Electronic and Communications Engineering, Public University of Navarre, Pamplona, Spain | IEEE Transactions on Industrial Electronics | 2019-01-01 | 2019 | 66 | 5 | 3496 | 3506 | Due to the nonlinear characteristics of a photovoltaic (PV) array, its regulation is highly dependent on the operating point. Focusing on a dc-dc boost converter, this paper first shows how the PV voltage and inductor current controls are affected by the PV array. It then proposes to emulate an impedance virtually connected to the PV array, making it possible to greatly improve the control robustness. Thanks to the proposed strategy, the crossover frequency variation for the whole operating range is reduced from 42 times for the traditional control to 3.5 times when emulating parallel resistance or to 1.4 times when emulating series and parallel resistances, all with simple implementation. Experimental results with a commercial PV inverter and a 4-kWp PV array validate the theoretical analysis and demonstrate the superior performance of the proposed control. | 1557-9948 |  | 10.1109/TIE.2018.2856192 | Ingeteam Power Technology; Agencia Estatal de InvestigaciÃ³n; FEDER-UE(grant numbers:DPI2016-80641-R); | https://ieeexplore.ieee.org/stamp/stamp.jsp?arnumber=8415749 | Dynamic resistance;photovoltaic (PV) converters;robust control;small-signal modeling;voltage control | Voltage control;Resistance;Impedance;Inductors;Capacitors;Photovoltaic systems;Current control | DC-DC power convertors;electric current control;inductors;invertors;photovoltaic power systems;power convertors | series resistance;commercial PV inverter;parallel resistances;traditional control;operating range;crossover frequency variation;control robustness;inductor current controls;dc-dc boost converter;operating point;nonlinear characteristics;virtual impedance emulation;current-mode-controlled boost converter;photovoltaic array |  | 4 |  | 32 | IEEE | 2018-07-19 |  |  | IEEE | IEEE Journals
An Adaptively Controlled 10-Output Reconfigurable Dual-Bus SIMO System With Group Allocator for Diversified Load Condition | S. Shin | Department of Electrical Engineering and Computer Science (EECS), University of Michigan, Ann Arbor, MI, USA | IEEE Access | 2019-04-14 | 2019 | 7 |  | 45440 | 45450 | Portable electronic devices require multiple supply voltages with relatively large differences in load currents, causing serious regulation, EMI, and efficiency problems when adopting a single-inductor multiple-output (SIMO) dc-dc converter. To resolve these issues, this paper presents a reconfigurable SIMO system with ten-output having two buses, one for heavy-load and one for light-load outputs. The converter maintains the load current condition so that each bus is well balanced even when the load currents are diversified by using the proposed group allocator, which properly assigns a bus for each output depending on its load current. Due to this load balancing function, regulation issues that could occur under diversified load conditions are resolved, and high efficiency is achieved over a wide load current range. The test chip was fabricated in 1P4M 0.18 Î¼m CMOS process. The system has ten independently regulated outputs with an output voltage ripples below 25 mV, and greater than 81% efficiency is achieved across a wide load range (0-300 mA). | 2169-3536 |  | 10.1109/ACCESS.2019.2908212 |  | https://ieeexplore.ieee.org/stamp/stamp.jsp?arnumber=8676272 | SIMO converter;group allocator;diversified load condition;load balancing function;voltage ripple;dc-dc converter;all comparator-based control;adaptive pulse modulation | Switches;Inductors;Voltage control;Delays;Electromagnetic interference;Switching frequency | adaptive control;CMOS integrated circuits;DC-DC power convertors;electromagnetic interference;inductors;load (electric);SIMO communication | dual-bus SIMO system;group allocator;diversified load condition;portable electronic devices;single-inductor multiple-output dc-dc converter;load balancing function;voltage ripples;supply voltages;adaptive control;load currents;serious regulation;EMI;efficiency problems;CMOS process;voltage 25.0 mV;efficiency 81 percent |  | 1 |  | 25 | OAPA | 2019-03-29 |  |  | IEEE | IEEE Journals
General High-Frequency-Link Analysis and Application of Dual Active Bridge Converters | Z. Xiao; Z. He; H. Wang; A. Luo; Z. Shuai; J. M. Guerrero | College of Electrical and Information Engineering, Hunan University, Changsha, China; College of Electrical and Information Engineering, Hunan University, Changsha, China; College of Electrical and Information Engineering, Hunan University, Changsha, China; College of Electrical and Information Engineering, Hunan University, Changsha, China; College of Electrical and Information Engineering, Hunan University, Changsha, China; Department of Energy Technology, Aalborg University, Aalborg East, Denmark | IEEE Transactions on Power Electronics | 2020-04-23 | 2020 | 35 | 8 | 8673 | 8688 | High-frequency-link (HFL) electrical quantities, including high-frequency voltages, currents, and instantaneous power, are closely related to the performance of dc-dc converters. However, HFL electrical quantities are usually square, triangular, or trapezoidal waves and conventional indicators like apparent power or power factor are with vague physical meaning. This article gives a general HFL analysis to guide the optimization of dual active bridge converters (DAB). Novel indicators are proposed to describe the instantaneous power characteristic, which show better accuracy and reliability than the conventional indicators. Optimization objective construction method and hybrid optimization algorithm are proposed to calculate the optimal control coordinate, and the efficiency of DAB is enhanced for most of the operation points. Besides, the novel indicators and optimization objective are also good at the estimation of efficiency. Finally, experimental results verified the validity of the HFL analysis. | 1941-0107 |  | 10.1109/TPEL.2019.2963746 | National Natural Science Foundation of China(grant numbers:51807057); Hunan Natural Science Foundation(grant numbers:2019JJ50038); | https://ieeexplore.ieee.org/stamp/stamp.jsp?arnumber=8950398 | Dual active bridge converters (DAB);high-frequency link (HFL);instantaneous power;modulation schemes | Fourier series;Bridge circuits;Reactive power;Optimization;Modulation;Harmonic analysis;Power transmission | bridge circuits;DC-DC power convertors;optimal control;optimisation;power factor;power system control | DAB converters;high-frequency voltages;high-frequency-link electrical quantities;optimal control;hybrid optimization algorithm;dual active bridge converters;power factor;trapezoidal waves;HFL electrical quantities;dc-dc converters |  | 2 |  | 49 | IEEE | 2020-01-06 |  |  | IEEE | IEEE Journals
Multisampled Digital Average Current Controls of the Versatile Buckâ€“Boost Converter | C. Restrepo; T. Konjedic; F. Flores-Bahamonde; E. Vidal-Idiarte; J. Calvente; R. Giral | Department of Electromechanics and Energy Conversion, Universidad de Talca, CuricÃ³, Chile; United Technologies Research Centre Ireland, Penrose Business Centre, Cork, Ireland; Advanced Center of Electrical and Electronic Engineering, Universidad TÃ©cnica Federico Santa MarÃ­a, ValparaÃ­so, Chile; Departament dâ€™Enginyeria ElectrÃ²nica, ElÃ¨ctrica i AutomÃ tica, Escola TÃ¨cnica Superior dâ€™Enginyeria, Universitat Rovira i Virgili, Tarragona, Spain; Departament dâ€™Enginyeria ElectrÃ²nica, ElÃ¨ctrica i AutomÃ tica, Escola TÃ¨cnica Superior dâ€™Enginyeria, Universitat Rovira i Virgili, Tarragona, Spain; Departament dâ€™Enginyeria ElectrÃ²nica, ElÃ¨ctrica i AutomÃ tica, Escola TÃ¨cnica Superior dâ€™Enginyeria, Universitat Rovira i Virgili, Tarragona, Spain | IEEE Journal of Emerging and Selected Topics in Power Electronics | 2019-05-01 | 2019 | 7 | 2 | 879 | 890 | The coupled-inductor buck-boost converter is a versatile dc-dc converter, which is suitable for performing different roles within the hybrid power systems. Its multiple advantageous features include noninverting voltage step-up/step-down characteristic, high efficiency, wide bandwidth control, ability to control the input and output voltages and currents, and so on. All the existing current control approaches for this type of converter are based on analog control implementation, which allows achieving high closed-loop bandwidth. However, analog control limits the possibilities for applying the advanced control schemes and algorithms for achieving smooth operating mode transitions. This paper proposes two digital current control strategies for a versatile buck-boost converter: a predictive average current control and a multisampled average current control. Both the proposed digital control strategies ensure fast tracking of the control set point, low steady-state error, and a practically undegraded dynamic response of the system in comparison with the analog average current control. The theoretical analyses have been validated by means of simulations and experimental tests performed on a 48-V 600-W purpose-built prototype. | 2168-6785 |  | 10.1109/JESTPE.2018.2888980 | Fondo Nacional de Desarrollo CientÃ­fico y TecnolÃ³gico(grant numbers:CONICYT/FONDECYT 11150069); SERC Chile(grant numbers:CONICYT/FONDAP/15110019); Spanish Agencia Estatal de InvestigaciÃ³n (AEI); Fondo Europeo de Desarrollo Regional (FEDER)(grant numbers:DPI2016-80491-R (AEI/FEDER, UE),DPI2017-84572-C2-1-R (AEI/FEDER, UE)); | https://ieeexplore.ieee.org/stamp/stamp.jsp?arnumber=8584492 | Dead-zone avoidance;digital control;multisampled average current control (MACC);noninverting buckâ€“boost converter;predictive digital current programed control;wide bandwidth | Current control;Inductors;Switches;Bandwidth;Predictive control;Delays;Voltage control | control system synthesis;DC-DC power convertors;digital control;electric current control;hybrid power systems;inductors;power convertors;power generation control;switching convertors;voltage control | multisampled digital average current controls;versatile buck-boost converter;coupled-inductor buck-boost converter;versatile dc-dc converter;hybrid power systems;multiple advantageous features;noninverting voltage step-up/step-down characteristic;wide bandwidth control;output voltages;analog control implementation;closed-loop bandwidth;advanced control schemes;digital current control strategies;predictive average current control;multisampled average current control;digital control strategies;control set point;analog average current control;current control approaches;48-V 600-W purpose-built prototype |  | 6 |  | 20 | IEEE | 2018-12-20 |  |  | IEEE | IEEE Journals
Single-Inductorâ€“Multiple-Tier Regulation: TSV-Inductor-Based On-Chip Buck Converters for 3-D IC Power Delivery | U. R. Tida; C. Zhuo; Y. Shi | Department of Electrical Engineering, University of Notre Dame, Notre Dame, IN, USA; Department of Electrical Engineering, Zhejiang University, Hangzhou, China; Department of Computer Science and Engineering, University of Notre Dame, Notre Dame, IN, USA | IEEE Transactions on Very Large Scale Integration (VLSI) Systems | 2019-09-25 | 2019 | 27 | 10 | 2305 | 2316 | On-chip inductive buck converters gain popularity due to their higher efficiency at higher load currents compared to its linear and capacitive counterparts. Through-silicon-via inductors (TSV-Inductors) in 3-D integrated circuit (3-D IC) technology can be used for the buck converter implementation that reduces the metal resource consumption of the inductor. However, in 3-D ICs, the regulated voltage from buck converters might be required for multiple tiers. Simply designing one buck converter per tier is apparently resource consuming. This paper fully utilizes the feature of TSV-Inductor and temporal/spatial sharing techniques to enable single-inductor-multiple-tier regulation for 3-D ICs. Experimental results suggest that under the same design specifications and resource consumption, the TSVInductor-based time multiplexing buck converter (TMBC) and the shared inductor buck converter (SIBC) help increase the efficiency by up to 15% and 25%, respectively, compared with the conventional power delivery scheme using one TSV-Inductorbased buck converter per tier. Moreover, the ripples of the TSVInductor-based TMBC and SIBC can be reduced by up to 3Ã— and 6Ã—, respectively. To the best of our knowledge, this is the very first work exploring buck converter sharing between multiple tiers in 3-D ICs. | 1557-9999 |  | 10.1109/TVLSI.2019.2919606 | National Science Foundation(grant numbers:CCF-1337167); through CAREER Grant(grant numbers:CCF-1350680); National Natural Science Foundation of China(grant numbers:61601406); | https://ieeexplore.ieee.org/stamp/stamp.jsp?arnumber=8746722 | On-chip regulators;power delivery for 3-D integrated circuits (3-D ICs);through-silicon-via inductor (TSV-Inductor) | Inductors;Buck converters;System-on-chip;Through-silicon vias;Metals;Voltage control | DC-DC power convertors;inductors;power supply circuits;three-dimensional integrated circuits | through-silicon-via inductors;buck converter implementation;multiple tiers;single-inductor-multiple-tier regulation;shared inductor buck converter;3D integrated circuit;single-inductor-multiple-tier regulation;TSV-inductor-based on-chip buck converters;3D IC power delivery;onchip inductive buck converters gain popularity;metal resource consumption;regulated voltage;design specifications;resource consumption;TMBC;SIBC |  | 7 |  | 25 | IEEE | 2019-06-26 |  |  | IEEE | IEEE Journals
Carrier-Based Digital PWM and Multirate Technique of a Cascaded H-Bridge Converter for Power Electronic Traction Transformers | J. Yang; J. Liu; Y. Shi; N. Zhao; J. Zhang; L. Fu; T. Q. Zheng | Institute of Power Electronics and Electric Traction, Beijing Jiaotong Universtity, Beijing, China; Institute of Power Electronics and Electric Traction, Beijing Jiaotong Universtity, Beijing, China; Institute of Power Electronics and Electric Traction, Beijing Jiaotong Universtity, Beijing, China; Institute of Power Electronics and Electric Traction, Beijing Jiaotong Universtity, Beijing, China; Institute of Power Electronics and Electric Traction, Beijing Jiaotong Universtity, Beijing, China; Institute of Power Electronics and Electric Traction, Beijing Jiaotong Universtity, Beijing, China; Institute of Power Electronics and Electric Traction, Beijing Jiaotong Universtity, Beijing, China | IEEE Journal of Emerging and Selected Topics in Power Electronics | 2019-05-01 | 2019 | 7 | 2 | 1207 | 1223 | In the existing technique for power electronic converters with low switching frequency and multiple cells, the sampling frequency is always set at the same value as the control frequency, and the modulating wave in each cell updates itself when its corresponding carrier reaches its peak and valley. In this paper, this implementation scheme is denoted by asymmetrically sampled-pulse width modulation (AS-PWM). It is proven that AS-PWM suffers from three defects: further increase of switching frequency is restricted by the available control period and the total cell number; long modulator delay exists and may bring the control system into instability if high crossover frequency is chosen; and spectrum aliasing toward the digital modulating waves may occur and makes the ac input current distorted. Therefore, another implementation scheme of carrier-based digital PWM is recommended in this paper, which is denoted by multisampled PWM (MS-PWM). In MS-PWM, all of the modulating waves update themselves at the same time. The research presented in this paper is based on a power-electronic traction transformer (PETT), which is made up of a cascaded H-bridge converter and several dc/dc converters. For the consideration of scalability, control, and reliability, a star-connected distributed control system is adopted for the PETT equipment. In order to make full use of this distributed hardware, and to improve the control performance with relatively low requirement toward the digital chips, a universal-type multirate structure is proposed in this paper, which is based on the MS-PWM technique. In the proposed structure, the sampling frequency, control frequency, and modulating-wave updating frequency can be separated from the switching frequency, and each of them can be chosen independently according to the practical control demand and the hardware condition. There is no mutual effect between their selections. The influence of the variation of these three frequencies on the control performance is analyzed as well. At last, experimental results based on a five-cell PETT laboratory prototype with a rated power of 30 kW are provided, and all of them verify the effectiveness and correctness of the proposed algorithms. | 2168-6785 |  | 10.1109/JESTPE.2019.2891735 | National Key Research and Development Program of China(grant numbers:2017YFB1200900); CRRC Corporation, Ltd.; | https://ieeexplore.ieee.org/stamp/stamp.jsp?arnumber=8606990 | Aliasing;digital pulsewidth modulation (DPWM);multirate;power-electronic traction transformer (PETT);stability | Frequency modulation;Frequency control;Pulse width modulation;Switching frequency;Control systems;Power electronics | bridge circuits;DC-DC power convertors;digital control;distributed control;power electronics;power transformers;pulse width modulation;switching convertors;traction | sampled-pulse width modulation;DC-DC converters;control demand;carrier-based digital PWM technique;AS-PWM;spectrum aliasing;AC input current;star-connected distributed control system;distributed hardware;universal-type multirate structure;modulating-wave updating frequency;MS-PWM technique;digital chips;power-electronic traction transformer;multisampled PWM;digital modulating waves;high crossover frequency;long modulator delay;total cell number;control frequency;sampling frequency;multiple cells;low switching frequency;power electronic converters;cascaded H-bridge converter;five-cell PETT laboratory prototype;power 30.0 kW |  | 10 |  | 37 | IEEE | 2019-01-10 |  |  | IEEE | IEEE Journals
<sc>on</sc>-Time Mismatch Based System Identification Technique for Buck Converters | H. Gietler; M. Kanzian; C. Unterrieder; A. Berger; R. Priewasser; M. Huemer; H. Zangl | Institute of Smart Systems Technologies, University of Klagenfurt, Klagenfurt, Austria; Infineon Technologies Austria AG, Villach, Austria; Infineon Technologies Austria AG, Villach, Austria; Infineon Technologies Austria AG, Villach, Austria; Infineon Technologies Austria AG, Villach, Austria; Institute of Signal Processing, Johannes Kepler University Linz, Linz, Austria; Institute of Smart Systems Technologies, University of Klagenfurt, Klagenfurt, Austria | IEEE Transactions on Industrial Electronics | 2020-05-08 | 2020 | 67 | 9 | 7898 | 7908 | This article introduces a fast and low-complexity natural frequency estimation concept for power converters, enabling their adaptive control. Neither a high-resolution analog-to-digital converter nor complex arithmetic operations, such as multiplications, are required by the proposed approach. Instead, the mismatch between the on-time of the control signal and the effective on-time at the switching node, occurring under light load conditions, is exploited. This mismatch is caused by the parasitic drain-source capacitance and the parasitic body diode of the power MOSFETs. It is not necessary that the value of the parasitic capacitance is known nor is it required to stay constant, e.g., over temperature. Due to its simplicity, the proposed method is well-suited for practical on-chip realizations. The introduced concept is experimentally verified on the example of a buck converter with different output filter sets. A digital controller is adaptively tuned based on the estimated natural frequency, resulting in an improved dynamic performance. For the presented converter, the magnitude of the output voltage transient in response to a load change was reduced by 30%. | 1557-9948 |  | 10.1109/TIE.2019.2939982 |  | https://ieeexplore.ieee.org/stamp/stamp.jsp?arnumber=8847633 | Adaptive control;dcâ€“dc power converters;digital control;parameter estimation;power MOSFET | Switches;Frequency estimation;Inductors;Capacitance;Voltage control;Buck converters | adaptive control;analogue-digital conversion;control engineering computing;digital control;frequency estimation;power convertors;power MOSFET | low-complexity natural frequency estimation;power MOSFETs;on-time mismatch based system identification;digital controller;parasitic capacitance;parasitic body diode;parasitic drain-source capacitance;complex arithmetic operations;high-resolution analog-to-digital converter;adaptive control;power converters;buck converter;system identification technique |  |  |  | 26 | CCBY | 2019-09-24 |  |  | IEEE | IEEE Journals
Zero-Voltage Switching Control of an Interleaved Bi-Directional Buckâ€“Boost Converter With Variable Coupled Inductor | M. PajniÄ‡; P. PejoviÄ‡ | Department of Electronics, Faculty of Electrical Engineering, University of Belgrade, Belgrade, Serbia; Department of Electronics, Faculty of Electrical Engineering, University of Belgrade, Belgrade, Serbia | IEEE Transactions on Power Electronics | 2019-07-01 | 2019 | 34 | 10 | 9562 | 9572 | This paper investigates an approach for achieving zero-voltage switching of an interleaved bi-directional buck-boost converter over a wide input-output voltage operating range by utilizing a coupled inductor with a variable coupling coefficient. The approach is based on regulating the value of the coupling coefficient by means of a direct current depending on the converter conversion ratio, thereby controlling the amplitude and duration of the resonant voltage transition. The impact of the controllable value of the coupling coefficient on the equivalent inductance, the zero-voltage transition period, and the resonant amplitude is analyzed in detail by applying analytical modeling. In comparison to the converter with a fixed coupled inductor operating over a wide input-output voltage span, the variable coupled inductor significantly improves the soft-switching range and reduces the circulating energy. Outside of the controllable resonant amplitude region, the converter with a variable coupled inductor still achieves reduction in the duration of the resonant transition period. To validate theoretical analysis, experimental results are recorded on the gallium nitride interleaved bi-directional buck-boost converter prototype. Improvements in efficiency at both full and half loads in comparison to the prototype with a fixed coupled inductor are achieved. | 1941-0107 |  | 10.1109/TPEL.2019.2893703 | Ministry of Education, Science and Technological Development of Republic of Serbia(grant numbers:III 43008,33020); | https://ieeexplore.ieee.org/stamp/stamp.jsp?arnumber=8616867 | Bi-directional dcâ€“dc converter;gallium nitride (GaN);mutual coupling;zero-voltage switching (ZVS) | Inductors;Zero voltage switching;Switches;Couplings;Bidirectional control;Customer relationship management;Trajectory | DC-DC power convertors;gallium compounds;inductors;resonant power convertors;switching convertors;zero voltage switching | fixed coupled inductor;zero-voltage switching control;variable coupled inductor;variable coupling coefficient;converter conversion ratio;resonant voltage transition;zero-voltage transition period;resonant transition period;input-output voltage operating range;controllable resonant amplitude region;interleaved bidirectional buck-boost converter;gallium nitride;soft-switching range;GaN |  | 8 |  | 25 | IEEE | 2019-01-17 |  |  | IEEE | IEEE Journals
Realization of High-Efficiency Dual-Active-Bridge Converter With Reconfigurable Multilevel Modulation Scheme | Y. P. Chan; M. Yaqoob; C. S. Wong; K. H. Loo | Department of Electronic and Information Engineering, The Hong Kong Polytechnic University, Hong Kong; Huawei Research Center, Stockholm, Sweden; State Key Laboratory of Internet of Things for Smart City, University of Macau, Macau, China; Department of Electronic and Information Engineering, The Hong Kong Polytechnic University, Hong Kong | IEEE Journal of Emerging and Selected Topics in Power Electronics | 2020-05-01 | 2020 | 8 | 2 | 1178 | 1192 | Efficiency optimization of dual-active-bridge (DAB) converters involves the minimization of both conduction and switching losses. However, it is challenging to achieve these two objectives simultaneously due to their conflicting nature, i.e., circulating current is required to realize zero-voltage switching (ZVS) but the presence of an excessive amount of the circulating current is the main cause of conduction loss and low efficiency. This dilemma has been common to conventional DAB converter topologies and modulation schemes which cannot provide sufficient degrees of freedom (DoFs) to the design of their operation modes. This paper is an illustration of the merits of utilizing reconfigurability of the operation mode as a new DoF in designing the operation of DAB converters to minimize both conduction and switching losses. The proposed DAB converter is designed to switch between two operation modes. For 25%-100% of the rated output power, a new modulation scheme based on the four-level ac voltages is proposed to achieve zero circulating current, zero backflow power, and full-range ZVS. Below 25% of the rated output power, the new modulation scheme transitions smoothly to the enhanced dual-phase-shift (EDPS) modulation scheme that continues to achieve zero backflow power and full-range ZVS while the incurred circulating current is moderated by operating the ac voltages at half-amplitude. The experimental results obtained from a 2-kW prototype show that, in comparison to conventional modulation schemes, the proposed modulation scheme is capable of maintaining the highest efficiency over the full output power range and greatly improves the reliability of switches due to full-range ZVS operation. | 2168-6785 |  | 10.1109/JESTPE.2019.2926070 | The Hong Kong Polytechnic University Central Research Grant G-YBXL; | https://ieeexplore.ieee.org/stamp/stamp.jsp?arnumber=8752390 | Bidirectional converter;dual-active-bridge (DAB) converter;immittance network;resonant converter;softswitching | Switches;Bridge circuits;Zero voltage switching;Voltage control;Power generation;Phase modulation | bridge circuits;circuit reliability;DC-DC power convertors;minimisation;switching convertors;zero voltage switching | reconfigurable multilevel modulation scheme;efficiency optimization;dual-active-bridge converters;switching losses;zero-voltage switching;conduction loss;DAB converter topologies;DoF;four-level ac voltages;zero circulating current;zero backflow power;dual-phase-shift modulation scheme;full-range ZVS operation;EDPS;ac voltages;switches reliability;power 2.0 kW |  | 4 |  | 35 | IEEE | 2019-07-01 |  |  | IEEE | IEEE Journals
Improved Large DC Gain Converters With Low Voltage Stress on Switches Based on Coupled-Inductor and Voltage Multiplier for Renewable Energy Applications | M. Chen; C. Yin; P. C. Loh; A. Ioinovici | Department of Electronic Engineering, The Chinese University of Hong Kong, Hong Kong; Department of Electronic Engineering, The Chinese University of Hong Kong, Hong Kong; Department of Electronic Engineering, The Chinese University of Hong Kong, Hong Kong; Department of Electronic and Computer Engineering, National Taiwan University of Science and Technology, Taipei, Taiwan | IEEE Journal of Emerging and Selected Topics in Power Electronics | 2020-07-31 | 2020 | 8 | 3 | 2824 | 2836 | Starting from a common principle, two new coupled-inductor-based dc-dc converters with large dc gains are proposed. Both of them present a low voltage stress on the power switch with their leakage inductance energy recuperated to the load. The first coupled-inductor-based converter employs two diode-capacitor voltage multipliers (VMs) inserted in an innovative way to give it many advantages. Specifically, the first VM is placed near the switch to serve as both a multiplier and a switch-voltage clamp cell, while the second one is inserted into the output circuit. The two VMs working in harmony then provide a very large dc gain. The conduction losses are also reduced as power switches with low ON-state resistance can be selected due to the clamping role of the first VM. Moreover, the availability of capacitors of both VMs in the output diode loop results in low voltage stress on all semiconductor devices. The choice of a lower voltage-rating output diode with a lower parasitic capacitance can then alleviate oscillations between the leakage inductance and diode capacitance at its turn-off. The second converter uses a three-winding coupled inductor and a single VM, forming a new hybrid VM cell. Its component count is reduced without affecting the practical dc gain. Its advantage is the elimination of the output diode recovery problem and thus does not result in spikes at its turn-off. Operational principles and dc steady-state analyses of the two converters are discussed, followed by comparison with available converters. The experimental results from two prototypes built for supplying a 400-V grid are given for validating the feasibility and theoretical analyses of the proposed converters. | 2168-6785 |  | 10.1109/JESTPE.2019.2906067 | Taiwan Ministry of Science and Technology (MOST)(grant numbers:107EFA2501021); | https://ieeexplore.ieee.org/stamp/stamp.jsp?arnumber=8672116 | Coupled inductor;diodeâ€“capacitor voltage multiplier (VM);large dc gain;low switch voltage stress;renewable energy applications | Inductors;Capacitors;Switches;Windings;Clamps;Stress;Semiconductor diodes | capacitors;clamps;DC-DC power convertors;inductors;renewable energy sources;semiconductor diodes;switches;voltage multipliers | low ON-state resistance;voltage-rating output diode;DC steady-state analyses;coupled-inductor-based DC-DC converters;leakage inductance energy;renewable energy applications;DC gain converters;output diode recovery problem;coupled inductor;diode capacitance;voltage stress;output diode loop results;power switch;switch-voltage clamp cell;VM;diode-capacitor voltage multipliers;voltage 400 V |  | 3 |  | 28 | IEEE | 2019-03-20 |  |  | IEEE | IEEE Journals
Robust Predictive Speed Regulation of Converter-Driven DC Motors via a Discrete-Time Reduced-Order GPIO | J. Yang; H. Wu; L. Hu; S. Li | Key Laboratory of Measurement and Control of CSE, Ministry of Education, School of Automation, Southeast University, Nanjing, China; Key Laboratory of Measurement and Control of CSE, Ministry of Education, School of Automation, Southeast University, Nanjing, China; School of Computer Science and Informatics, De Montfort University, Leicester, U.K.; Key Laboratory of Measurement and Control of CSE, Ministry of Education, School of Automation, Southeast University, Nanjing, China | IEEE Transactions on Industrial Electronics | 2019-06-03 | 2019 | 66 | 10 | 7893 | 7903 | Converter-driven direct current (dc) motors exhibit various advantages in industry, but impose several challenges to higher precision speed regulation in the presence of parametric uncertainties and exogenous, time-varying load torque disturbances. In this paper, the robust predictive speed regulation problem of a generic dc-dc buck converter-driven permanent magnet dc motors is addressed by using an output feedback discrete-time model predictive control algorithm. A new discrete-time reduced-order generalized proportional-integral observer (GPIO) is proposed to reconstruct the virtual system states as well as the lumped disturbances. The estimates of GPIO are then collected for output speed prediction. An optimized duty ratio law of the converter is obtained by solving a constrained receding horizon optimization problem, where the operational constraint on control input is explicitly taken into account. Finally, the effectiveness of the proposed new algorithm is demonstrated by various experimental testing results. | 1557-9948 |  | 10.1109/TIE.2018.2878119 | National Natural Science Foundation of China(grant numbers:61473080,61573099,61750110525,61633003); Key Laboratory of Measurement and Control of CSE, Ministry of Education(grant numbers:MCCSE2018A05); | https://ieeexplore.ieee.org/stamp/stamp.jsp?arnumber=8517149 | Buck converter;dc motor;discrete-time observer;multiple disturbance torques;predictive speed control;reduced-order observer | DC motors;Uncertainty;Observers;Permanent magnet motors;Torque;Pulse width modulation;Voltage control | angular velocity control;closed loop systems;control system synthesis;DC-DC power convertors;discrete time systems;feedback;machine control;observers;permanent magnet motors;predictive control;robust control;velocity control | converter-driven DC motors;discrete-time reduced-order GPIO;converter-driven direct current motors;robust predictive speed regulation problem;generic dc-dc buck converter-driven permanent magnet dc motors;output feedback discrete-time model predictive control algorithm;output speed prediction;speed regulation;time-varying load torque disturbances |  | 18 |  | 46 | IEEE | 2018-10-31 |  |  | IEEE | IEEE Journals
Small-Signal Stability Assessment and Active Stabilization of a Bidirectional Battery Charger | V. M. Iyer; S. Gulur; S. Bhattacharya | Electrical and Computer Engineering Department, North Carolina State University, Raleigh, NC, USA; Electrical and Computer Engineering Department, North Carolina State University, Raleigh, NC, USA; Electrical and Computer Engineering Department, North Carolina State University, Raleigh, NC, USA | IEEE Transactions on Industry Applications | 2018-12-16 | 2019 | 55 | 1 | 563 | 574 | A two-stage electric vehicle (EV) battery charger typically consists of an ac-dc converter cascaded with a dc-dc converter. In such a cascaded system, maintaining stability at the intermediate dc link is imperative for reliable operation of the battery charger under different operating modes. This paper addresses the intermediate dc-link stability challenges that exist in a bidirectional two-stage grid connected single-phase battery charger. It is delineated that the small-signal load-dependent resistance of the ac-dc converter plays a crucial role in determining the stability of the bidirectional battery charger. A virtual-resistor-based active damping control strategy that does not require any additional sensors is explored for the ac-dc converter to stabilize the cascaded system under all operating modes irrespective of the power flow direction. Experimental results on a grid-connected single-phase battery charger hardware prototype are presented to validate the proposed models and showcase the improvement in the dc-link stability due to the virtual-resistance-based active damping approach. | 1939-9367 |  | 10.1109/TIA.2018.2871101 |  | https://ieeexplore.ieee.org/stamp/stamp.jsp?arnumber=8468120 | ACâ€“DC power converters;active damping;active stabilization;battery charger;dual active bridge (DAB);impedance modeling;small-signal modeling;stability;virtual resistance;voltage source converter (VSC) | Power system stability;Resistance;Circuit stability;Impedance;Battery chargers;Stability criteria | AC-DC power convertors;battery chargers;battery powered vehicles;DC-DC power convertors;load flow;power grids;power system stability | active stabilization;two-stage electric vehicle battery charger;cascaded system;small-signal load-dependent resistance;virtual-resistor-based active damping control strategy;grid-connected single-phase battery charger hardware;virtual-resistance-based active damping approach;power flow direction;bidirectional two-stage grid connected single-phase battery charger;intermediate dc link stability;DC-DC converter;AC-DC converter;small-signal stability assessment |  | 22 |  | 27 | IEEE | 2018-09-19 |  |  | IEEE | IEEE Journals
A Three-Phase Single-Sensor-Based Cuk-Derived PFC Converter With Reduced Number of Components for More Electric Aircraft | S. Gangavarapu; A. K. Rathore | Department of Electrical and Computer Engineering, Concordia University, Montreal, QC, Canada; Department of Electrical and Computer Engineering, Concordia University, Montreal, QC, Canada | IEEE Transactions on Transportation Electrification | 2020-10-30 | 2020 | 6 | 4 | 1767 | 1779 | A new three-phase Cuk-derived power factor corrected (PFC) converter with only three switches for more electric aircraft is presented. The proposed converter benefits limited components for its operation, and only one semiconductor from each phase is in the current conduction path throughout the converter operation that substantially reduces the conduction losses leading to high efficiency and low converter thermal management. Further, the control effort required for converter operation is very less as all the three switches are driven by one gate signal. The converter output inductors are designed for discontinuous current operation for the entire converter power range to realize natural PFC at ac power source. The converter control is very simple, economical, and reliable since only one sensor is required for implementation. A detailed discussion on the converter steady-state operation for one switching cycle is presented. The converter small-signal model and the design expressions are derived to ease the converter control and the design. Further, the feasibility of the proposed scheme and the design are validated with the experimental results from a 2-kW laboratory prototype. | 2332-7782 |  | 10.1109/TTE.2020.2988154 | Natural Sciences and Engineering Research Council of Canada(grant numbers:N01678); | https://ieeexplore.ieee.org/stamp/stamp.jsp?arnumber=9068289 | ACâ€“DC rectifier;Cuk converter;discontinuous current operation;more electric aircraft (MEA);power factor (PF) correction | Inductors;Rectifiers;Capacitors;Voltage control;Power harmonic filters;Aircraft;Power factor correction | aircraft power systems;DC-DC power convertors;inductors;power factor correction;thermal management (packaging) | converter steady-state operation;switching cycle;converter small-signal model;converter control;three-phase single-sensor-based;PFC converter;electric aircraft;three-phase Cuk-derived power factor;switches;converter benefits limited components;current conduction path;converter operation;conduction losses;low converter thermal management;converter output inductors;discontinuous current operation;entire converter power range;natural PFC;ac power source |  | 2 |  | 50 | IEEE | 2020-04-15 |  |  | IEEE | IEEE Journals
Smart and Hybrid Balancing System: Design, Modeling, and Experimental Demonstration | R. de Castro; C. Pinto; J. Varela Barreras; R. E. AraÃºjo; D. A. Howey | Institute of System Dynamics and Control, German Aerospace Center (DLR), Wessling, Germany; INESC TEC and Faculty of Engineering, University of Porto, Porto, Portugal; Department of Engineering Science, University of Oxford, Oxford, U.K.; INESC TEC and Faculty of Engineering, University of Porto, Porto, Portugal; Department of Engineering Science, University of Oxford, Oxford, U.K. | IEEE Transactions on Vehicular Technology | 2019-12-17 | 2019 | 68 | 12 | 11449 | 11461 | Performance of series connected batteries is limited by the â€œweakest linkâ€ effect, i.e., the cell or group of cells with the poorest performance in terms of temperature, power, or energy characteristics. To mitigate the â€œweakest linkâ€ effect, this study deals with the design, modeling, and experimental demonstration of a smart and hybrid balancing system (SHBS). A cell-to-cell shared energy transfer configuration is proposed, including a supercapacitor bank in the balancing bus, thus enabling hybridization. Energy is transferred from each battery module connected in series to the balancing bus, and vice-versa, by means of low-cost bi-directional dc-dc converters. The current setpoints of the converters are obtained by means of a smart balancing control strategy, implemented using convex optimization. The strategy is called â€œsmartâ€ because it pursues goals beyond the conventional state-of-charge equalization, including temperature and power capability equalization, and minimization of energy losses. Simulations show that the proposed SHBS is able to achieve all these goals effectively in an e-mobility application and are also used to assess the impact of different hybridization ratios and cooling conditions. Finally, an experimental setup is developed to demonstrate the feasibility of the SHBS. | 1939-9359 |  | 10.1109/TVT.2019.2929653 | Antriebsstrang und Energiemanagement; FundaÃ§Ã£o para a CiÃªncia e a Tecnologia(grant numbers:SAICTPAC/0004/2015â€“POCI-01-0145-FEDER-016434,SFRH/BD/90490/2012); Faraday Institution(grant numbers:EP/S003053/1,FIRG003); Science and Technology Facilities Council(grant numbers:ST/N002385/1); Engineering and Physical Sciences Research Council(grant numbers:EP/K002252/1); | https://ieeexplore.ieee.org/stamp/stamp.jsp?arnumber=8768008 | Battery management system;supercapacitors;convex optimization;hybrid energy storage system;battery balancing | Batteries;DC-DC power converters;Energy management;Convex functions;Supercapacitors;Topology | battery management systems;convex programming;DC-DC power convertors;supercapacitors | e-mobility application;power capability equalization;state-of-charge equalization;convex optimization;supercapacitor bank;cell-to-cell shared energy transfer configuration;hybrid balancing system;energy characteristics;weakest link effect;experimental demonstration;cooling conditions;hybridization ratio;SHBS;energy losses;smart balancing control strategy;low-cost bi-directional dc-dc converters;battery module |  | 3 |  | 44 | IEEE | 2019-07-22 |  |  | IEEE | IEEE Journals
New EMI Model With the Same Input Impedances as Converter | B. Kerrouche; M. Bensetti; A. Zaoui | Research Laboratory of Electrotechnical Systems, Military Polytechnic School, Bordj El Bahri-Algiers, Algeria; Group of Electrical Engineering, Paris, France; Research Laboratory of Electrotechnical Systems, Military Polytechnic School, Bordj El Bahri-Algiers, Algeria | IEEE Transactions on Electromagnetic Compatibility | 2019-08-14 | 2019 | 61 | 4 | 1072 | 1081 | Among the already developed electromagnetic interference (EMI) models, there are the three-terminal models based on the estimation of impedances. These models are very interesting. Compared to the other models, they have the advantage of predicting conducted interference generated by the filtered electronic devices. In this paper, in order to contribute to this type of modeling, a new EMI model for power converters is proposed. This model has the same input impedances as the converter, which allows predicting filtered and unfiltered conducted interferences in a more accurate manner. It is based on estimating input impedances of the actual converter, using a new method developed analytically. This method requires only off-line measurements, making the model easy to identify and can be applied even to high-power converters. Experimental illustrations are also included to verify the validity of the proposed model. Comparison between measured and predicted results with and without EMI filter shows that the model provides adequate prediction of the EMI feature for power-switching converters. | 1558-187X |  | 10.1109/TEMC.2018.2854970 |  | https://ieeexplore.ieee.org/stamp/stamp.jsp?arnumber=8419062 | Converter input impedances;dcâ€“dc converters;electromagnetic interference (EMI);EMI modeling;three-terminal models | Integrated circuit modeling;Electromagnetic interference;Mathematical model;Semiconductor device modeling;Predictive models;Switches;Semiconductor device measurement | electromagnetic interference;power convertors | input impedances;developed electromagnetic interference models;three-terminal models;filtered electronic devices;unfiltered conducted interferences;actual converter;high-power converters;measured predicted results;EMI filter;EMI feature;power-switching converters;EMI model |  | 2 |  | 23 | IEEE | 2018-07-24 |  |  | IEEE | IEEE Journals
Solid-State Single-Port Series Damping Device for Power Converters in DC Microgrid Systems | K. -W. Wang; X. Zhang; H. S. -H. Chung | Centre for Smart Energy Conversion and Utilization Research, City University of Hong Kong, Kowloon Tong, Hong Kong; School of Electrical and Electronic Engineering, Nanyang Technological University, Singapore; Centre for Smart Energy Conversion and Utilization Research, City University of Hong Kong, Kowloon Tong, Hong Kong | IEEE Transactions on Power Electronics | 2018-11-28 | 2019 | 34 | 1 | 192 | 203 | In dc microgrid systems, power converters with input filters sometimes encounter unwanted input voltage and current oscillations, due to interactions among the bus impedance, filters, and converters. This paper presents a solid-state single-port series damper (â€œS<sup>3</sup> damperâ€) that can deal with such oscillations. The damper, which is connected in series between the input filter and the converter, is realized by operating a transistor as an ac resistor. It lowers the quality factor of the filter and thus increases the damping effect on the interaction between the filter and the converter. It also increases the input impedance of the filter to avoid voltage and current oscillation between the filter and the bus. In addition, the transistor is regulated at a low dropout voltage to reduce power dissipation. The control mechanism is autonomous. Furthermore, the proposed damper does not require any power capacitor or inductor, favoring high compactness and reliability. Modeling, design, and comprehensive analysis of the S<sup>3</sup> damper will be provided. A prototype damper for a commercially available 100 W dc-dc converter operated on a 48 V bus has been built and evaluated. | 1941-0107 |  | 10.1109/TPEL.2018.2811941 | City University of Hong Kong(grant numbers:#7004621); | https://ieeexplore.ieee.org/stamp/stamp.jsp?arnumber=8309277 | DC microgrids;damping device;stability | Damping;Shock absorbers;Impedance;MOSFET;Resistors;Resistance;Microgrids | damping;DC-DC power convertors;distributed power generation;filters;reliability;transistors | power converters;bus impedance;transistor;low dropout voltage;power dissipation;power capacitor;DC microgrid systems;DC-DC converter;solid state single-port series damping device;S3 damper;AC resistor;power inductors;reliability;power 100.0 W;voltage 48.0 V |  | 7 |  | 39 | IEEE | 2018-03-08 |  |  | IEEE | IEEE Journals
Analysis and Design of a New Current-Source Output Load Resonant Converter With High Capability in Line and Load Regulation | A. Khoshsaadat; A. Khoshooei; M. Mohammadi | Department of Electrical Engineering, Ayatollah Boroujerdi University, Boroujerd, Iran; Department of Electrical and Computer Engineering, Jundi-Shapur University of Technology, Dezful, Iran; Department of Electrical Engineering, Amirkabir University of Technology, Tehran, Iran | IEEE Transactions on Circuits and Systems I: Regular Papers | 2020-07-27 | 2020 | 67 | 8 | 2849 | 2858 | In this paper a fourth-order Passive Resonant Tank (PRT) is introduced using a topological modification in LLC tank for current-source output applications of Load Resonant Converters (LRCs). The design procedure is based on the output current/input voltage ratio decoupling from the load coefficient. Therefore, output current can be independent of load variation topologically. In this condition, new criterions are applied on the operational frequency and PRT components ratio. Moreover, kVA/kW ratio of the LRC is considered as a comparing index, to optimize the converter size as well as reduction of voltage/current stresses on the PRT components. To reduce the discrete components number, transformer parasitic inductances and bridge capacitors are used as the PRT components. Also, a simple and accurate PWM-based Quasi-Proportional Controller (QPC) is designed to maintain the output current constant against input voltage variations. Minimum reactive power, low circulating and turn-off current, and ZVS of the inverter switches in a wide loads range are obtained as the advantages of the designed LLCC-LRC. Moreover, sinusoidal shape of the PRT input current and minimum switching losses on the rectifier are maintained. Finally, an experimental prototype with 3.5A output current and 93.9% efficiency is presented for results verification. | 1558-0806 |  | 10.1109/TCSI.2020.2979817 |  | https://ieeexplore.ieee.org/stamp/stamp.jsp?arnumber=9040885 | Current-source output;line regulation;load regulation;load resonant converter (LRC);quasi-proportional controller (QPC);zero-voltage switching (ZVS) | Regulation;Resonant frequency;Capacitors;Resonant converters;Frequency control;Zero voltage switching;Circuit faults | capacitors;DC-DC power convertors;electric current control;invertors;resonant power convertors;switching convertors;zero voltage switching | PRT components;discrete components;output current constant;wide loads range;minimum switching losses;topological modification;current-source output applications;design procedure;load coefficient;load variation;converter size;load resonant converters;fourth-order passive resonant tank;current-source output load resonant converter;LLCC-LRC |  | 2 |  | 38 | IEEE | 2020-03-18 |  |  | IEEE | IEEE Journals
Design Methodology of a One-Turn Inductor With Significant DC and AC Fluxesâ€”Demonstration in a Resonant Cross-Commutated Buck Converter | T. Ge; B. Carpenter; K. D. T. Ngo | Center for Power Electronics Systems, Virginia Tech, Blacksburg, VA, USA; Texas Instruments, Inc., Cary, NC, USA; Center for Power Electronics Systems, Virginia Tech, Blacksburg, VA, USA | IEEE Transactions on Industrial Electronics | 2019-07-01 | 2019 | 66 | 11 | 8424 | 8433 | One-turn inductors must cope with high dc flux in conventional hard-switched point-of-load converters. These inductors need to handle both high dc and ac fluxes in soft-switched converters with high current ripple, for example, resonant cross-commutated buck (rccBuck) converters. In order to understand the losses associated with those fluxes, the winding loss in megahertz range is modeled in this paper through calculating the fringing field in the window area. The dc-biased core loss for resonant waveforms is modeled by the equivalent elliptical loop (EEL) method. According to the loss models, winding and core dimensions are designed systemically to minimize the total loss within a volume smaller than that of a commercial product. Four 1-turn inductors were fabricated for a 12 to 1.2 V rccBuck converter switched at 2 and 2.5 MHz. The designed one-turn inductors demonstrated 2.1% higher efficiency at 20 A output and 50% lower total magnetic volume than commercial inductors with similar inductances, on the same rccBuck converter. | 1557-9948 |  | 10.1109/TIE.2019.2891404 | Texas Instruments; | https://ieeexplore.ieee.org/stamp/stamp.jsp?arnumber=8611253 | High dc and ac fluxes;one-turn inductor;resonant cross-commutated buck (rccBuck) converter | Windings;Inductors;Core loss;Ferrites;Buck converters;Resistance;Air gaps | DC-DC power convertors;inductors;losses;magnetic cores;magnetic flux;resonant power convertors;switching convertors | design methodology;one-turn inductor;high dc flux;winding loss;core dimensions;AC fluxes-demonstration;DC fluxes-demonstration;esonant cross-commutated buck converter;hard-switched point-of-load converters;fringing field;DC-biased core loss;equivalent elliptical loop method;winding dimensions;frequency 2.0 MHz;current 20.0 A;frequency 2.5 MHz;voltage 1.2 V;voltage 12 V |  | 3 |  | 30 | IEEE | 2019-01-13 |  |  | IEEE | IEEE Journals
Design of GaN-Based Multilevel Switched Capacitor Convertersâ€”Benefits and Challenges | S. Biswas; D. Reusch; M. de Rooij | Renesas Electronics Corporation, Milpitas, CA, USA; VPT Inc., Blacksburg, VA, USA; Efficient Power Conversion Corporation, El Segundo, CA, USA | IEEE Transactions on Industry Applications | 2020-03-13 | 2020 | 56 | 2 | 979 | 988 | With the significant reduction in board space occupied by the smaller GaN transistors, topologies that require a greater number of active devices as a tradeoff for reduced passive size, the main barrier to higher power density, have become attractive. Switched capacitor multilevel converters are good examples of topologies that can effectively reduce or eliminate passive components. Two GaN-based proof-of-concept designs, based on the three-level buck converter, one for a low-voltage (LV) 48-V server application and the other as a candidate for a higher voltage (HV) 400-V power factor correction circuit application, are discussed in this article. As a result of using lower figure-of-merit devices, significant efficiency gains are observed for the LV and HV converters developed in this article compared to a two-level topology. Smaller passive size (mainly inductors) also provides a significant increase in power density for the LV converter. A startup scheme is discussed, which eliminates the need for extraneous control loops or high-voltage-rated devices for the top switch. Finally, the thermal benefit of the three-level converter is demonstrated when compared to a two-level system for the 48-V server application. | 1939-9367 |  | 10.1109/TIA.2020.2965902 |  | https://ieeexplore.ieee.org/stamp/stamp.jsp?arnumber=8957081 | AC???DC converter;dc???dc converter;efficiency;GaN;multilevel;power density;startup;thermal | Logic gates;Capacitors;Gallium nitride;Switches;Topology;Transistors;Density measurement | gallium compounds;III-V semiconductors;power capacitors;power convertors;power factor correction;power inductors;switched capacitor networks;switching convertors;wide band gap semiconductors | thermal benefit;control loops;low-voltage;high power density;high-voltage-rated devices;LV converter;higher voltage 400-V power factor correction circuit application;three-level buck converter;switched capacitor multilevel converters;GaN transistors;GaN |  | 2 |  | 48 | IEEE | 2020-01-13 |  |  | IEEE | IEEE Journals
A Soft-Switching Step-Down PFC Converter with High Power Factor Using Auxiliary Flyback Circuit | F. Hosseinabadi; E. Adib; B. Mazaheri Tehrani | Department of Electrical and Computer Engineering, Isfahan University of Technology, Isfahan, Iran; Department of Electrical and Computer Engineering, Isfahan University of Technology, Isfahan, Iran; Department of Electrical and Computer Engineering, Isfahan University of Technology, Isfahan, Iran | IEEE Transactions on Industrial Electronics | 2019-05-01 | 2019 | 66 | 9 | 6887 | 6894 | In this paper, a new soft-switching bridgeless single-phase power factor correction converter is introduced and analyzed. Employing an auxiliary flyback circuit, existing dead angle in the input current is eliminated while softswitching is achieved. The flyback converter processes only small amount of output power. Therefore, conduction losses of its bridge diode and semiconductor devices are low. Also, the auxiliary flyback converter provides soft-switching condition for buck switches. All semiconductors are turned on and off under soft-switching condition. In addition to reduction of switching losses, diode's reverse-recovery problems are eliminated due to soft-switching condition. The proposed approach takes advantage of operating under discontinuous conduction mode to shape the input current into sinusoidal form inherently. Experimental results are reported for a 120-W prototype at 110 Vrms input and 48-V output. The results demonstrate efficiency of 93% at nominal load condition. Furthermore, the input current harmonics fulfill IEC61000-3-2 (Class D) standard as well. | 1557-9948 |  | 10.1109/TIE.2018.2877194 |  | https://ieeexplore.ieee.org/stamp/stamp.jsp?arnumber=8519765 | Bridgeless buck converter;dead angle;power factor correction (PFC);soft-switching | Buck converters;Zero current switching;Semiconductor diodes;Switches;Voltage control;Topology | DC-DC power convertors;power conversion harmonics;power factor correction;switching convertors;zero current switching;zero voltage switching | semiconductor devices;auxiliary flyback converter;buck switches;switching losses;discontinuous conduction mode;input current harmonics;step-down PFC converter;auxiliary flyback circuit;bridgeless single-phase power factor correction converter;conduction losses;bridge diode;soft-switching condition;IEC61000-3-2 standard |  | 2 |  | 33 | IEEE | 2018-11-01 |  |  | IEEE | IEEE Journals
A New Wireless Power-Transfer Circuit for Retinal Prosthesis | I. A. Mashhadi; M. Pahlevani; S. Hor; H. Pahlevani; E. Adib | Department of Electrical and Computer Engineering, University of Calgary, Canada; Department of Electrical and Computer Engineering, University of Calgary, Canada; Electrical Engineering Department, Stanford University, Stanford, USA; Harvard Medical School, Harvard University, USA; Department of Electrical and Computer Engineering, Isfahan University of Technology, Isfahan, Iran | IEEE Transactions on Power Electronics | 2019-05-01 | 2019 | 34 | 7 | 6425 | 6439 | This paper presents a novel resonant power converter for transcutaneous power transmission in retinal prosthesis applications. In retinal prosthetic applications, the frequency and power of the transmitted signal must be limited to a specific range such that the living tissue is not harmed. The design goal is to transmit power with maximum efficiency, and minimum sensitivity to the nonideal power transfer link. The proposed wireless power-transfer circuit offers significant advantages over conventional ones, which usually use Class E converters. The proposed approach has very low sensitivity to coupling factor/load variations in the inductive link and demonstrates very fast dynamic response. In addition, the proposed approach does not require a dc-dc converter to control the output power. Soft switching is achieved for the proposed circuitry despite the variations in the coupling coefficient. Thus, superior efficiency can be obtained using the proposed approach. Theoretical analysis and various simulations validate the superior performance of the proposed approach. In addition, a 1-MHz experimental prototype has been prepared to verify the feasibility of the proposed wireless power-transfer circuit. | 1941-0107 |  | 10.1109/TPEL.2018.2872844 |  | https://ieeexplore.ieee.org/stamp/stamp.jsp?arnumber=8477124 | Biomedical implant;dynamic response;retinal prosthesis;soft switching;wireless power-transfer circuit | Retina;Prosthetics;Wireless power transfer;Couplings;Inductance;Load management;DC-DC power converters | eye;inductive power transmission;prosthetic power supplies;resonant power convertors | transcutaneous power transmission;retinal prosthesis applications;retinal prosthetic applications;transmitted signal;nonideal power transfer link;Class E converters;coupling factor/load variations;dc-dc converter;output power;resonant power converter;wireless power-transfer circuit |  | 10 |  | 43 | IEEE | 2018-09-30 |  |  | IEEE | IEEE Journals
Fully Integrated Voltage Doubler With Dual-Mode Three-Dimensional Load Regulation for On-Chip Photovoltaic-Powered Applications | O. Wong; P. Chen | Biomedical Electronics Translational Research Center, National Chiao Tung University, Hsinchu, Taiwan; Institute of Electronics, National Chiao Tung University, Hsinchu, Taiwan | IEEE Transactions on Power Electronics | 2018-12-18 | 2019 | 34 | 2 | 1481 | 1491 | This paper presents a compact and fully integrated switched-capacitor voltage doubler for voltage boosting in photovoltaic-powered implantable devices. Gate-voltage boosting, nonoverlapping, and interleaving techniques are adopted to enhance the driving capability of the voltage doubler at low supply voltage with high efficiency. A dual-mode three-dimensional (3-D) digital control circuit is proposed to regulate the output voltage under the load current variation. The 3-D control on the number of active converter cells, operation frequency, and on-resistance enable fine output voltage regulation over a wide load current range without extensive device segmentation, thereby reducing the routing complexity and the associated parasitic losses. Other advantages are that the switching loss can be proportionally scaled with the load current for high power efficiency and the periodic charge transfer to the output can keep small for small voltage ripple. Pulse-skipping modulation is employed to allow the converter to operate under ultra-light load. The proposed voltage doubler is designed and implemented using 0.18 Î¼m-CMOS process. The measurement results demonstrate that the proposed converter can generate a voltage of 0.9 V from an input of 0.6 V, with a power efficiency of more than 60% within the output current range of 30-440 Î¼A. The peak efficiency is 73% and the active area is 0.33 mm<sup>2</sup>. These measurement results suggest that the proposed voltage doubler is suitable for voltage boosting at low voltage under the limited availability of power and area. | 1941-0107 |  | 10.1109/TPEL.2018.2833881 | Ministry of Science and Technology of the People's Republic of China(grant numbers:106-2119-M-492-001,106-2622-8-009-010-TA,106-2221-E-009-174); Novel Bioengineering and Technological Approaches to Solve Two Major Health Problems in Taiwan; Taiwan Ministry of Science and Technology Academic Excellence Program(grant numbers:MOST 106-2633-B-009-001); | https://ieeexplore.ieee.org/stamp/stamp.jsp?arnumber=8355771 | Charge pump;photovoltaic (PV) cell;switch-capacitor (SC) dcâ€“dc converter;voltage regulation | Voltage control;DC-DC power converters;Voltage measurement;Capacitors;Switching loss;System-on-chip;Switches | CMOS integrated circuits;digital control;load regulation;low-power electronics;prosthetics;PWM power convertors;solar cells;switched capacitor networks;voltage control;voltage multipliers;voltage regulators | three-dimensional load regulation;On-Chip Photovoltaic-Powered Applications;switched-capacitor voltage doubler;photovoltaic-powered implantable devices;low supply voltage;load current variation;fine output voltage regulation;wide load current range;high power efficiency;voltage ripple;ultra-light load;output current range;dual-mode three-dimensional load regulation;fully integrated switched-capacitor voltage doubler;interleaving techniques;nonoverlapping techniques;voltage doubler driving capability;dual-mode three-dimensional digital control circuit;3D digital control circuit;output voltage regulation;active converter cells;operation frequency;routing complexity reduction;gate voltage boosting techniques;power efficiency;switching loss;associated parasitic losses;small voltage ripple;pulse-skipping modulation;size 0.18 mum;voltage 0.9 V;voltage 0.6 V;current 30.0 muA to 440.0 muA;efficiency 73 percent |  | 5 |  | 37 | IEEE | 2018-05-07 |  |  | IEEE | IEEE Journals
Multifunctional Control for PV-Integrated Battery Energy Storage System With Improved Power Quality | Y. Singh; B. Singh; S. Mishra | Department of Electrical Engineering, Indian Institute of Technology Delhi, New Delhi, India; Department of Electrical Engineering, Indian Institute of Technology Delhi, New Delhi, India; Department of Electrical Engineering, Indian Institute of Technology Delhi, New Delhi, India | IEEE Transactions on Industry Applications | 2020-11-02 | 2020 | 56 | 6 | 6835 | 6845 | In this work, a multifunctional control is implemented for a solar photovoltaic (PV) integrated battery energy storage (BES) system (PVBES), which operates both in the grid-connected mode (GCM) and a standalone mode (SAM). This system addresses the major issues of integrating power quality enhancement along with the solar PV generation. Thus, a multifunctional control of voltage source converter (VSC) is implemented to provide the load compensation, harmonics mitigation, unity power factor, and an automated transition between GCM and SAM in PVBES. A single VSC is used to control the active power and to maintain the power quality in this PVBES. Furthermore, due to an automated transition in the system, the local loads have continuous power irrespective of the grid accessibility. The main challenges addressed are the operation of an automated transition between GCM and SAM with the least disturbance to the nonlinear loads. The integration of a BES enables the SAM operation and improves the reliability of the PVBES. The charging and discharging of BES are controlled by using a dc-dc bidirectional converter. The performance of the implemented controls is tested using a real-time processor (dSPACE-1202) and validated through test results for steady state and dynamic conditions. In all operating conditions, the harmonics content of the grid current is maintained less than 5%, which follows the IEEE standard 519-2014. | 1939-9367 |  | 10.1109/TIA.2020.3020528 | Department of Science and Technology, Republic of the Philippines(grant numbers:RP03443G,RP03391); J. C. Bose Fellowship(grant numbers:RP03128); | https://ieeexplore.ieee.org/stamp/stamp.jsp?arnumber=9181474 | Battery energy storage (BES);bidirectional dcâ€“dc converter (BDC);grid-connected mode (GCM);power quality;solar photovoltaic (PV) generation;standalone mode (SAM) | Harmonic analysis;Power quality;Voltage control;Power harmonic filters;Switches;Batteries;Current control | battery storage plants;DC-DC power convertors;photovoltaic power systems;power control;power generation control;power grids;power supply quality;voltage-source convertors | multifunctional control;PV-integrated battery energy storage system;PVBES;grid-connected mode;GCM;standalone mode;power quality enhancement;voltage source converter;automated transition;solar photovoltaic integrated battery energy storage;SAM;single VSC;active power control;dSPACE-1202 real-time processor;dynamic conditions;steady state conditions;IEEE 519-2014 standard;DC-DC bidirectional converter |  | 1 |  | 25 | IEEE | 2020-08-31 |  |  | IEEE | IEEE Journals
A Hybrid MMC-Based Photovoltaic and Battery Energy Storage System | H. Bayat; A. Yazdani | Department of Electrical and Computer Engineering, Western University, London, Canada; Department of Electrical and Computer Engineering, Ryerson University, Toronto, Canada | IEEE Power and Energy Technology Systems Journal | 2019-03-25 | 2019 | 6 | 1 | 32 | 40 | This paper proposes a new configuration and its control strategy for a modular multilevel converter (MMC)-based photovoltaic (PV)-battery energy storage (BES) system. In the MMC-based PV-BES system, each PV submodule is interfaced from its dc side with multiple PV generators using isolated dual active bridge (DAB) dc-dc converters. One BES system is embedded into each arm of the converter and is connected to the dc port of the associated BES submodule using multiple isolated DAB converters. The embedded BES systems are used to smooth the output power of the PV generators and limit the rate of change of the power delivered to the host grid. Moreover, they enable compensation of power mismatches between the arms and legs of the system by exchanging power with the arms of the converter. This paper then proposes a hybrid power mismatch elimination strategy using a combination of power exchange with the arms of the converter and internal power flow control of the MMC. The proposed hybrid power mismatch elimination strategy employs BES systems and differential currents to compensate power mismatches and transfer power between the arms and legs of the converter, respectively. The effectiveness of the proposed power smoothing technique using the embedded BES systems and hybrid power mismatch elimination strategy is demonstrated using time-domain simulations conducted on a switched model of the PV-BES system in PSCAD/EMTDC software environment. | 2332-7707 |  | 10.1109/JPETS.2019.2892418 |  | https://ieeexplore.ieee.org/stamp/stamp.jsp?arnumber=8612921 | Differential current;battery energy storage;control;energy conversion;integration;modular multilevel converter;power electronics;power mismatch;photovoltaic | Generators;Power generation;Legged locomotion;Batteries;Aggregates;Hybrid power systems | battery storage plants;DC-DC power convertors;load flow control;photovoltaic power systems;power generation control;power grids | hybrid power mismatch elimination strategy;power exchange;internal power flow control;power mismatches;transfer power;power smoothing technique;embedded BES systems;MMC-based PV-BES system;PV submodule;multiple PV generators;dc port;associated BES submodule;multiple isolated DAB converters;output power;modular multilevel converter;hybrid MMC-based photovoltaic system;photovoltaic-battery energy storage system;isolated dual active bridge dc-dc converters;host grid;time-domain simulations;PSCAD-EMTDC software environment;switched model;differential currents |  | 14 |  | 27 | OAPA | 2019-01-15 |  |  | IEEE | IEEE Journals
State-Trajectory Control With Single-Cycle Response for Point-of-Load Converters | V. Li; Q. Li; F. C. Lee; P. -H. Liu | Center for Power Electronics Systems, Bradley Department of Electrical and Computer Engineering, Virginia Tech, Blacksburg, VA, USA; Center for Power Electronics Systems, Bradley Department of Electrical and Computer Engineering, Virginia Tech, Blacksburg, VA, USA; Center for Power Electronics Systems, Bradley Department of Electrical and Computer Engineering, Virginia Tech, Blacksburg, VA, USA; Center for Power Electronics Systems, Bradley Department of Electrical and Computer Engineering, Virginia Tech, Blacksburg, VA, USA | IEEE Transactions on Industrial Electronics | 2019-12-11 | 2020 | 67 | 4 | 3157 | 3166 | A popular variable-frequency control used for point-of-load (POL) converter application is the constant on-time (COT) control. COT control is able to improve light-load efficiency and reduce the amount of output capacitors with high-bandwidth designs, but the transient response of COT control is limited by the fixed on-time nature of the control. In this paper, a state-trajectory-based control with single-cycle transient response is proposed for POL converters. With the proposed control, the converter will follow the natural state trajectory of the converter for the duration of the detected load step-up transient, which can ensure a very fast transient response. Experimental results are presented to not only demonstrate the proposed idea but also the control's ability to further reduce the amount of output capacitors and save board footprint. | 1557-9948 |  | 10.1109/TIE.2019.2913820 | Management Consortium in Center for Power Electronics Systems (CPES), Virginia Tech; | https://ieeexplore.ieee.org/stamp/stamp.jsp?arnumber=8705690 | Constant on-time (COT) control, point-of-load (POL) converter;single-cycle response;state-trajectory control;transient improvement | Transient analysis;Buck converters;Trajectory;Capacitors;Transient response;Steady-state;State-space methods | DC-DC power convertors;frequency control;trajectory control;transient response | state-trajectory control;variable-frequency control;point-of-load converter application;constant on-time control;COT control;light-load efficiency;output capacitors;high-bandwidth designs;single-cycle transient response;POL converters;load step-up transient |  | 2 |  | 24 | IEEE | 2019-05-03 |  |  | IEEE | IEEE Journals
Interleaved Multilevel Boost Converter With Minimal Voltage Multiplier Components for High-Voltage Step-Up Applications | M. Meraj; M. S. Bhaskar; A. Iqbal; N. Al-Emadi; S. Rahman | Department of Electrical Engineering, Qatar University, Doha, Qatar; Renewable Energy Lab, Department of Communications and Networks Engineering, College of Engineering, Prince Sultan University, Riyadh, Saudi Arabia; Department of Electrical Engineering, Qatar University, Doha, Qatar; Department of Electrical Engineering, Qatar University, Doha, Qatar; Department of Electrical and Computer Engineering, Texas A&M University College Station, College Station, TX, USA | IEEE Transactions on Power Electronics | 2020-08-05 | 2020 | 35 | 12 | 12816 | 12833 | In this article, a new interleaved multilevel boost converter (interleaved-MBC) is suggested with minimal voltage multiplier (VM) cells for high-voltage step-up applications. The interleaved-MBC is derived in such a way that the maximum utilization of the VM circuit operation can be achieved by the interleaved structure. Furthermore, compared to existing multilevel interleaved converters, the reduced number of capacitors and diode with equal voltage rating makes it more attractive. Similar to the existing multilevel converter, the feature of the interleaved-MBC provides the extension of the number of levels to achieve the necessary voltages just by adding similar capacitor-diode stages (single capacitor and single diode are required to increase the stage by one). The features like continuous input current, low-input ripples, high voltage conversion ratio, and reduced stress on devices make the proposed converter more suitable for the voltage step-up applications, such as dc link, hybrid distribution systems, hybrid photovoltaic systems, etc. The detailed analysis of the converter is carried out by considering the nonidealities in the power circuit. The operation of the interleaved-MBC is presented for continuous and discontinuous conduction modes with boundary conditions. The components selection criterion and the comparison of converters are presented with suitable discussions. The converter is experimentally tested, and the obtained results validate its performance and functionality. | 1941-0107 |  | 10.1109/TPEL.2020.2992602 | Qatar National Library, Doha, Qatar; Qatar National Research Fund; Qatar Foundation; NPRP(grant numbers:X-033-2-007); | https://ieeexplore.ieee.org/stamp/stamp.jsp?arnumber=9086800 | Boost converter;high voltage gain;interleaved;multilevel converter;reduced components and devices;voltage multiplier (VM);voltage stress | Capacitors;Inductors;Semiconductor diodes;High-voltage techniques;Stress;Power electronics | DC-DC power convertors;voltage multipliers | interleaved-MBC;low-input ripples;high voltage conversion ratio;interleaved multilevel boost converter;minimal voltage multiplier components;high-voltage step-up applications;minimal voltage multiplier cells;VM circuit operation;interleaved structure;equal voltage rating;multilevel interleaved converters;capacitor-diode stages;discontinuous conduction modes |  | 8 |  | 27 | IEEE | 2020-05-05 |  |  | IEEE | IEEE Journals
Hardware Decoupling and Autonomous Control of Series-Resonance-Based Three-Port Converters in DC Microgrids | P. Wang; X. Lu; W. Wang; D. Xu | Harbin Institute of Technology, Harbin, China; Temple University, Philadelphia, PA, USA; Harbin Institute of Technology, Harbin, China; Harbin Institute of Technology, Harbin, China | IEEE Transactions on Industry Applications | 2019-07-01 | 2019 | 55 | 4 | 3901 | 3914 | A three-port converter (TPC) as a compact dc/dc energy conversion unit can effectively integrate renewable energy sources (RESs) and energy storage units (ESUs) into dc microgrids (MGs). In this paper, a series-resonance-based isolated TPC is developed to integrate photovoltaic (PV) and ESUs into dc MGs. A hardware decoupling approach using a series-connected capacitor in the half-bridge of the isolated TPC is proposed and studied. The decoupled power flow model among different ports is derived based on the equivalent circuit model of the converter, and the power transmission principle of the resonant circuit is analyzed. On this basis, considering the characteristics and operation modes of PV and ESU, which are connected at the two input ports of the TPC, a unified autonomous control method based on minimum value competition logic is proposed to coordinate the operation of PV and ESU, and achieve voltage regulation of the common bus in dc MGs. Simulation and experimental results are obtained in different test scenarios to demonstrate the effectiveness of the power decoupling effect and the proposed control method. | 1939-9367 |  | 10.1109/TIA.2019.2906112 | National Natural Science Foundation of China(grant numbers:51707045); Heilongjiang Province of China(grant numbers:LBH-Z17062); Fundamental Research Funds for the Central Universities(grant numbers:HIT.NSRIF.2019023); | https://ieeexplore.ieee.org/stamp/stamp.jsp?arnumber=8669834 | Autonomous control;dc microgrids (MGs);hardware decoupling;series-resonance;three-port converter (TPC) | Integrated circuit modeling;Hardware;Capacitors;Inductors;Equivalent circuits;Software;Load flow | battery storage plants;bridge circuits;DC-DC power convertors;distributed power generation;equivalent circuits;load flow control;photovoltaic power systems;power generation control;resonant power convertors;voltage control | three-port converter;dc microgrids;energy storage units;series-connected capacitor;equivalent circuit model;resonant circuit;power flow model;power transmission;autonomous control method;dc/dc energy conversion unit |  | 4 |  | 32 | IEEE | 2019-03-19 |  |  | IEEE | IEEE Journals
Optimized Design of Multi-MHz Frequency Isolated Auxiliary Power Supply for Gate Drivers in Medium-Voltage Converters | O. C. Spro; P. Lefranc; S. Park; J. M. Rivas-Davila; D. Peftitsis; O. MidtgÃ¥rd; T. Undeland | Norwegian University of Science and Technology, Trondheim, Norway; G2Elab, Institute of Engineering, CNRS, INP Grenoble, University of Grenoble Alpes, Grenoble, France; Stanford University, Stanford, CA, USA; Stanford University, Stanford, CA, USA; Norwegian University of Science and Technology, Trondheim, Norway; Norwegian University of Science and Technology, Trondheim, Norway; Norwegian University of Science and Technology, Trondheim, Norway | IEEE Transactions on Power Electronics | 2020-05-06 | 2020 | 35 | 9 | 9494 | 9509 | This article presents the design and optimization of a suitable topology for an isolated dc-dc auxiliary power supply with high isolation voltage and low coupling capacitance. The converter consists of a GaN HEMT inverter operating at 6.78 MHz, an LCC resonance tank, and a class-E low dv/dt rectifier. Furthermore, the galvanic isolation is implemented using a coreless planar transformer that enables higher insulation voltage with similar or better converter efficiency compared to designs using a magnetic material. An analytical design methodology is developed, however, SPICE investigations show that optimal designs might lie outside the validity of the design equations. Consequently, a virtual prototyping tool is developed based on a genetic algorithm with numerical simulations, and in turn, is used to optimize the converter. The optimization algorithm maximizes the converter efficiency while minimizing the transformer size. Prototypes are constructed based on the resulting Pareto front. Experimental results show the validity of the simulated results. Prototypes transferring power up to 15 W with a peak efficiency of 81% are shown. The selected topology enables insulating voltages exceeding 40 kV and coupling capacitances below 10 pF. | 1941-0107 |  | 10.1109/TPEL.2020.2972977 | Norges ForskningsrÃ¥d(grant numbers:243711); The Fund of the Norwegian Institute of Technology; | https://ieeexplore.ieee.org/stamp/stamp.jsp?arnumber=8989999 | Gate drivers;inductive power transmission;medium voltage;resonant power conversion;virtual prototyping | Power transformer insulation;Topology;Insulation;Couplings;Power supplies;Medium voltage;Capacitance | DC-DC power convertors;driver circuits;gallium compounds;genetic algorithms;high electron mobility transistors;invertors;rectifiers;SPICE;transformers;wide band gap semiconductors | gallium nitride HEMT inverter;coupling capacitances;optimization algorithm;virtual prototyping tool;design equations;analytical design methodology;converter efficiency;higher insulation voltage;coreless planar transformer;galvanic isolation;LCC resonance tank;low coupling capacitance;high isolation voltage;isolated dc-dc auxiliary power supply;medium-voltage converters;gate drivers;multiMHz frequency isolated auxiliary power supply;optimized design;frequency 6.78 MHz;power 15.0 W;voltage 40.0 kV;capacitance 10.0 pF;GaN |  | 7 |  | 49 | IEEE | 2020-02-10 |  |  | IEEE | IEEE Journals
Impact on ZVS Operation by Splitting Inductance to Both Sides of Transformer for 1-MHz GaN Based DAB Converter | Y. Xiao; Z. Zhang; M. A. E. Andersen; K. Sun | Department of Electrical Engineering, Technical University of Denmark, Kongens Lyngby, Denmark; Department of Electrical Engineering, Technical University of Denmark, Kongens Lyngby, Denmark; Department of Electrical Engineering, Technical University of Denmark, Kongens Lyngby, Denmark; Department of Electrical Engineering, Tsinghua University, Beijing, China | IEEE Transactions on Power Electronics | 2020-07-29 | 2020 | 35 | 11 | 11988 | 12002 | Zero-voltage-switching (ZVS) of dual active bridge (DAB) converter and its range extension have been studied intensively. However, this article proves that the external inductance location, i.e., placing on which side of the transformer, does affect the ZVS operation due to transformers' parasitic capacitances, in particular, at a high switching frequency of higher than 1 MHz. Thus, this article, for the first time, gives the mathematical model of the resonant transition during the dead time and thereby analyzes partial hard switching under different modulation schemes with consideration of transformer's parasitic capacitances. From the analysis of ZVS operation, the solution of splitting the interfacing inductance and placing them on both sides of the transformer is proposed and its associated methodology of selecting these inductances is introduced. It extends the ZVS for all the switching devices and, therefore, enhances the efficiency or moves losses away from the critical semiconductor devices. Finally, the theoretical analysis is verified by the experimental results from a 1-MHz gallium nitride based DAB converter prototype. | 1941-0107 |  | 10.1109/TPEL.2020.2988638 | Innovationsfonden(grant numbers:5185-00005B); | https://ieeexplore.ieee.org/stamp/stamp.jsp?arnumber=9076044 | DCâ€“DC converter;dual active bridge (DAB);gallium nitride (GaN);high frequency;parasitic capacitance;soft switching | Switches;Zero voltage switching;Capacitance;Inductance;Mathematical model;Gallium nitride;Inductors | bridge circuits;DC-DC power convertors;gallium compounds;III-V semiconductors;power transformers;switching convertors;wide band gap semiconductors;zero voltage switching | zero-voltage-switching;dual active bridge converter;range extension;external inductance location;ZVS operation;high switching frequency;partial hard switching;interfacing inductance;switching devices;gallium nitride;DAB converter prototype;splitting inductance;transformer parasitic capacitances;modulation schemes;frequency 1.0 MHz;GaN |  | 6 |  | 26 | IEEE | 2020-04-22 |  |  | IEEE | IEEE Journals
A Hybrid Structure Dual-Path Step-Down Converter With 96.2% Peak Efficiency Using 250-m<inline-formula> <tex-math notation="LaTeX">$\Omega$ </tex-math></inline-formula> Large-DCR Inductor | Y. Huh; S. -W. Hong; G. -H. Cho | School of Electrical Engineering, Korea Advanced Institute of Science and Technology, Daejeon, South Korea; Department of Electronics Engineering, Sookmyung Womenâ€™s University, Seoul, South Korea; School of Electrical Engineering, Korea Advanced Institute of Science and Technology, Daejeon, South Korea | IEEE Journal of Solid-State Circuits | 2019-03-26 | 2019 | 54 | 4 | 959 | 967 | A dual-path step-down converter (DPDC) is presented for achieving high power efficiency in the mobile power management ICs (PMICs). Adopting a hybrid structure using one inductor and one flying capacitor, the proposed DPDC supplies a load current via two parallel paths, relieved an intrinsic problem of the conventional buck converter (CBC) topology, which is a significant power loss from a large DCR of the inductor (R<sub>DCR</sub>). Therefore, DPDC achieves a high power efficiency and thus also reduces the heating problem, which is another critical issue in the mobile set. Moreover, DPDC can shrink the volume of the PMIC set with a low manufacturing cost by alleviating an RDCR specification of the inductor. In this paper, although a 250 mQ of large R<sub>DCR</sub> inductor is used for our measurements, a 96.2% of peak efficiency was achieved and the power loss of total parasitic resistances can be reduced to up to 30% of that of CBC. Moreover, according to our measurement plots, it is verified that DPDC achieves the efficiency notably higher not only in a wide load current (I<sub>LOAD</sub>) range but also in a wide conversion ratio (V<sub>OUT</sub>/V<sub>IN</sub>) range, compared to CBC. | 1558-173X |  | 10.1109/JSSC.2018.2882526 |  | https://ieeexplore.ieee.org/stamp/stamp.jsp?arnumber=8618452 | Buck;dc resistance (DCR);dcâ€“dc converter;dual-path;equivalent series resistance (ESR);hybrid;parasitic resistance;step-down | Inductors;Capacitors;Topology;Heating systems;Resistance;Integrated circuits;Hybrid power systems | DC-DC power convertors;inductors | hybrid structure dual-path step-down converter;large-DCR inductor;mobile power management IC;wide load current;PMIC set;mobile set;heating problem;conventional buck converter topology;flying capacitor;DPDC |  | 9 |  | 12 | IEEE | 2019-01-18 |  |  | IEEE | IEEE Journals
Review of Differential Power Processing Converter Techniques for Photovoltaic Applications | H. Jeong; H. Lee; Y. Liu; K. A. Kim | School of Electrical and Computer Engineering, Ulsan National Institute of Science and Technology, Ulsan, South Korea; School of Electrical and Computer Engineering, Ulsan National Institute of Science and Technology, Ulsan, South Korea; Department of Electrical Engineering, National Ilan University, Yilan, Taiwan; School of Electrical and Computer Engineering, Ulsan National Institute of Science and Technology, Ulsan, South Korea | IEEE Transactions on Energy Conversion | 2019-02-27 | 2019 | 34 | 1 | 351 | 360 | Differential power processing (DPP) converters are utilized in photovoltaic (PV) power systems to achieve high-efficiency power output, even under uneven lighting or mismatched PV cell situations. Since this DPP concept has been introduced for PV systems, various topologies and control algorithms have been proposed and validated, showing the benefits of DPP converters systems over existing series string and full power processing converter solutions. However, DPP systems are highly coupled and can be challenging to control. Various architectures, topologies, and control strategies for both series and parallel DPP architectures are reviewed and compared. Tradeoffs of different DPP converters and topologies are discussed. Also, the power curve for the PV connected to bus, PV to PV, and PV to independent port series DPP architectures are evaluated in terms of inverter interaction. To date, the PV to PV series DPP systems have been most widely implemented and robust system-level control for all architectures has been a major research focus. Furthermore, research and development is still needed, particularly for commercialization and parallel DPP approaches for emerging PV applications. | 1558-0059 |  | 10.1109/TEC.2018.2876176 | Basic Science Research Program; National Research Foundation of Korea; Ministry of Education(grant numbers:2016R1D1A1B03931573); Research funding from the Ulsan National Institute of Science and Technology(grant numbers:1.180038.01); | https://ieeexplore.ieee.org/stamp/stamp.jsp?arnumber=8516313 | Photovoltaic systems;differential power processing (DPP);partial power processing;dc-dc converter;sub-module converter;system control | Computer architecture;Topology;Microprocessors;Maximum power point trackers;Inverters;Process control;Control systems | invertors;photovoltaic power systems;power generation control;robust control;solar cell arrays | independent port series DPP architectures;PV series DPP systems;robust system-level control;parallel DPP approaches;differential power processing converters;photovoltaic power systems;mismatched PV cell situations;PV systems;power processing converter techniques;DPP converter systems;inverter interaction |  | 38 |  | 41 | OAPA | 2018-10-31 |  |  | IEEE | IEEE Journals
Ultra-Highly Efficient Low-Power Bidirectional Cascaded Buck-Boost Converter for Portable PV-Battery-Devices Applications | X. Chen; A. A. Pise; J. Elmes; I. Batarseh | Department of Electrical and Computer Engineering, University of Central Florida, Orlando, FL, USA; Department of Electrical and Computer Engineering, University of Central Florida, Orlando, FL, USA; Advanced Power Electronics Corporation, Orlando, FL, USA; Department of Electrical and Computer Engineering, University of Central Florida, Orlando, FL, USA | IEEE Transactions on Industry Applications | 2019-07-01 | 2019 | 55 | 4 | 3989 | 4000 | This paper first presents an adaptive switching frequency modulation that optimizes the efficiency of the cascaded buck-boost (CBB) converter. Such bidirectional dc-dc CBB topology is typically deployed in PV-battery-device systems. A precise loss-model that accounts for component nonlinearities is developed to determine power-loss distribution. According to the loss model, optimal switching frequencies are selected that correspond to the lowest total loss in both the buck and the boost modes of the operation. Then, a small volume low-profile planar-nanocrystalline inductor is designed to further increase efficiency and power density. Finite element analysis method is used to evaluate the inductor design. A digital control system is designed to periodically adjust the optimal switching frequencies to modulate the pulsewidth modulation duty cycle and to take into account any load and line regulations. The objective of this paper is to achieve ultra-high efficiency (over 99%) for a well-known CBB converter. A 100 W CBB converter prototype was built to verify the proposed algorithm and designed nanocrystalline inductor. A California Energy Commission weighted efficiency of 98.87% with a peak efficiency of 99.31% was achieved for the buck mode and 98.58% with a peak efficiency of 99.25% was achieved for the boost mode, both at nominal voltage. Also, a power density of 3.67 kW/L was reported. | 1939-9367 |  | 10.1109/TIA.2019.2911566 |  | https://ieeexplore.ieee.org/stamp/stamp.jsp?arnumber=8692642 | Adaptive switching frequency;finite element analysis (FEA);high efficiency;high-power density;loss model;low-power cascaded buck-boost (CBB) converter;low profile;nanocrystalline material;PV-battery-device applications | Switching frequency;Inductors;Mathematical model;Load modeling;Semiconductor device modeling;Adaptation models;MOSFET | battery storage plants;DC-DC power convertors;digital control;finite element analysis;load regulation;photovoltaic power systems;PWM power convertors;switching convertors | nanocrystalline inductor;California Energy Commission;PV-battery-devices applications;CBB converter;pulsewidth modulation duty cycle;digital control system;inductor design;finite element analysis method;power density;volume low-profile planar-nanocrystalline inductor;power-loss distribution;PV-battery-device systems;bidirectional dc-dc CBB topology;frequency modulation;low-power bidirectional cascaded buck-boost converter;power 100.0 W |  | 14 |  | 40 | IEEE | 2019-04-16 |  |  | IEEE | IEEE Journals
Instantaneous Power Consuming Level Shifter for Improving Power Conversion Efficiency of Buck Converter | H. Ma; G. Namgoong; E. Choi; F. Bien | School of Electrical and Computer Engineering, Ulsan National Institute of Science and Technology, Ulsan, South Korea; School of Electrical and Computer Engineering, Ulsan National Institute of Science and Technology, Ulsan, South Korea; School of Electrical and Computer Engineering, Ulsan National Institute of Science and Technology, Ulsan, South Korea; School of Electrical and Computer Engineering, Ulsan National Institute of Science and Technology, Ulsan, South Korea | IEEE Transactions on Circuits and Systems II: Express Briefs | 2019-06-26 | 2019 | 66 | 7 | 1207 | 1211 | An instantaneous power consuming level shifter is presented in this brief to increase the dc converter efficiency. The level shifter is used in a high-side power switch driver to remove the external capacitor which is used in bootstrap technique. The level shifter consumes power only during the transition period. A delay cell is used to turn the level shifter off to reduce the power consumption period. An output voltage detector is added to turn the level shifter off even before the delay time. An asynchronous discontinuous conduction mode buck converter is designed to verify the performance of the level shifter. Simulation results show that the power consumption of the proposed level shifter decreased by 66%, while the converter efficiency increased by the maximum of 9% compared to results obtained for a conventional level shifter. The converter is fabricated using the TSMC 0.18-Î¼m BCD process and it operates within an input range of 2-5 V when the current varies from 400 Î¼A to 18 mA and delivers an output voltage of 1.8 V. | 1558-3791 |  | 10.1109/TCSII.2018.2878042 | Ministry of Science and ICT, South Korea, under the Information Technology Research Center Support Program supervised by the Institute for Information and communications Technology Promotion (IITP)(grant numbers:IITP-2018-2017-0-01635); National Research Foundation of Korea(grant numbers:NRF-2017R1A5A1015596); | https://ieeexplore.ieee.org/stamp/stamp.jsp?arnumber=8509145 | Body implantable;level shifter;switching converter;wireless power transfer | Capacitors;Switches;Power demand;Delays;Detectors;Switching converters;Implants | BIMOS integrated circuits;bootstrap circuits;DC-DC power convertors;driver circuits;low-power electronics;power consumption;switching convertors | power conversion efficiency;dc converter efficiency;high-side power switch driver;transition period;delay cell;power consumption period;output voltage detector;delay time;asynchronous discontinuous conduction mode buck converter;instantaneous power consuming level shifter;bootstrap technique;TSMC BCD process;voltage 1.8 V;voltage 2.0 V to 5.0 V;current 400.0 muA to 18.0 mA;size 0.18 mum |  | 5 |  | 11 | IEEE | 2018-10-25 |  |  | IEEE | IEEE Journals
A Miniaturized Low-Intensity Ultrasound Device for Wearable Medical Therapeutic Applications | X. Jiang; W. T. Ng; J. Chen | Department of Electrical and Computer Engineering, University of Alberta, Edmonton, AB, Canada; Edward S. Rogers Sr. Department of Electrical and Computer Engineering, University of Toronto, Toronto, ON, Canada; Department of Electrical and Computer Engineering, University of Alberta, Edmonton, AB, Canada | IEEE Transactions on Biomedical Circuits and Systems | 2020-01-01 | 2019 | 13 | 6 | 1372 | 1382 | Low-intensity ultrasound has drawn increasing attention recently as a non-invasive modality for medical therapeutic applications. Current commercially available low-intensity ultrasound devices are bulky and expensive. In this paper, a batterypowered miniaturized device is proposed to generate low-intensity therapeutic ultrasound. The proposed device consists of a custom Application-Specific Integrated Circuit (ASIC), an off-chip digital control block, and a piezoelectric transducer. The ASIC, which integrates a DC-DC boost converter and a transducer driver, is implemented in TSMC's 0.18 Î¼m BCD Gen2 process. Measurement results show that a maximum output voltage of 14 V is achieved by the proposed fully-integrated DC-DC boost converter with a battery supply voltage of 3.7 V. The peak power conversion efficiency is 29% and the output power at the peak power conversion efficiency is 105 mW. The on-chip transducer driver employs a half-bridge circuit with two n-type devices at the output stage. A high-voltage level shifter with low power consumption and short propagation delay is proposed in this paper for the high-performance operation of the half-bridge transducer driver. The piezoelectric transducer is a customized transducer with a resonance frequency of 1.5 MHz. At this frequency, the proposed low-intensity ultrasound device is able to generate continuous-wave ultrasound with a therapeutic power intensity of 32 mW/cm2. The proposed low-intensity ultrasound device is low-cost, compact, and light-weight, which enables affordable, and wearable applications. | 1940-9990 |  | 10.1109/TBCAS.2019.2947395 | China Scholarship Council; Alberta Innovates Technology Futures (AITF); | https://ieeexplore.ieee.org/stamp/stamp.jsp?arnumber=8868191 | Integrated half-bridge driver;low-intensity ultrasound;medical therapy;on-chip DC-DC converter;wearable devices | Charge pumps;Transducers;Ultrasonic imaging;Logic gates;High-voltage techniques;Clocks;Charge transfer | application specific integrated circuits;biomedical electronics;biomedical transducers;biomedical ultrasonics;DC-DC power convertors;driver circuits;low-power electronics;piezoelectric transducers | peak power conversion efficiency;low power consumption;half-bridge transducer driver;piezoelectric transducer;therapeutic power intensity;miniaturized low-intensity ultrasound device;wearable medical therapeutic applications;batterypowered miniaturized device;low-intensity therapeutic ultrasound;custom Application-Specific Integrated Circuit;DC-DC boost converter;BCD Gen2 process | Electric Power Supplies;Equipment Design;Humans;Miniaturization;Transducers;Ultrasonography;Wearable Electronic Devices | 3 |  | 33 | IEEE | 2019-10-14 |  |  | IEEE | IEEE Journals
High-Efficiency Three-Phase Single-Stage Isolated Flyback-Based PFC Converter With a Novel Clamping Circuit | S. Gangavarapu; A. K. Rathore; V. Khadkikar | Department of Electrical and Computer Engineering, Concordia University, Montreal, QC, Canada; Department of Electrical and Computer Engineering, Concordia University, Montreal, QC, Canada; Department of Electrical and Computer Engineering, Khalifa University of Science and Technology, Abu Dhabi, UAE | IEEE Transactions on Industry Applications | 2020-01-20 | 2020 | 56 | 1 | 718 | 729 | This article analyzes a three-phase single-stage isolated flyback-based power factor correction converter and presents a novel clamping circuit to capture the transformers leakage inductance energy. The converter unity power factor operation is obtained by using the inherent resistance property of discontinuous conduction mode. Thus, the input current shaping circuit is eliminated and resulted in a single-loop control system. Therefore, the converter control circuit requires only one sensor, which decreases the system cost, and also increases the system robustness to high-frequency noise. With the proposed clamping circuit, the transformers leakage inductance energy is successfully captured in clamping capacitor, and thereby, it is fed to the dc load by using an auxiliary two-switch forward converter which enhanced the overall operating efficiency of a converter. The converter detailed steady-state operation and the design considerations are presented. Each power component voltage stress expressions are derived to simplify the converter design, and the converter small-signal model is presented to help the controller design. The novelty and performance of the converter is verified by both simulation and experimentation. | 1939-9367 |  | 10.1109/TIA.2019.2941571 | IEEE IAS Myron Zucker Student-Faculty; | https://ieeexplore.ieee.org/stamp/stamp.jsp?arnumber=8839373 | Clamping circuit;three-phase isolation;flyback;power factor correction (PFC);acâ€“dc converter | Clamps;Flyback transformers;Switches;Inductance;Capacitors;Rectifiers;Circuit faults | DC-DC power convertors;power factor;power factor correction;switching convertors | system cost;system robustness;high-frequency noise;transformers leakage inductance energy;forward converter;operating efficiency;converter detailed steady-state operation;power component voltage stress expressions;converter design;three-phase single-stage isolated flyback-based PFC converter;clamping circuit;single-stage isolated flyback-based power factor correction converter;converter unity power factor operation;inherent resistance property;discontinuous conduction mode;input current shaping circuit;single-loop control system;converter control circuit |  | 2 |  | 30 | IEEE | 2019-09-16 |  |  | IEEE | IEEE Journals
A Current-Mode Hysteretic Buck Converter With Multiple-Reset RC-Based Inductor Current Sensor | M. Jeong; J. Kang; J. Park; C. Yoo | Integrated Circuits Laboratory, Department of Electronic Engineering, Hanyang University, Seoul, South Korea; Integrated Circuits Laboratory, Department of Electronic Engineering, Hanyang University, Seoul, South Korea; Integrated Circuits Laboratory, Department of Electronic Engineering, Hanyang University, Seoul, South Korea; Integrated Circuits Laboratory, Department of Electronic Engineering, Hanyang University, Seoul, South Korea | IEEE Transactions on Industrial Electronics | 2019-07-01 | 2019 | 66 | 11 | 8445 | 8453 | A current-mode hysteretic buck converter is described in which inductor current is sensed by a resistor-capacitor (RC) network. The inductor current sensing RC network is reset multiple times per switching clock period, which allows it to have time constant much smaller than switching clock period and therefore occupy small silicon area. A frequency regulator ensures the switching frequency to be constant regardless of the operating condition of the buck converter and also integrates comparator delay compensator as its loop filter. The current-mode hysteretic buck converter implemented in a 65 nm complementary metal-oxide-semiconductor (CMOS) process provides 0.6-2.0 V output from 3.3 V input with 1 MHz switching frequency. The maximum load current is 1.5 A and the measured peak power efficiency is 96.3%. | 1557-9948 |  | 10.1109/TIE.2018.2889613 | Samsung Electronicsâ€™ University R&D program; National Research Foundation of Korea; Korean government(grant numbers:2016R1D1A1B03930310); | https://ieeexplore.ieee.org/stamp/stamp.jsp?arnumber=8600760 | Buck converter;CMOS, current-mode;dcâ€“dc converter;hysteretic control;inductor current sensor | Inductors;Delays;Switching frequency;Buck converters;Silicon;Voltage control;Regulators | CMOS integrated circuits;comparators (circuits);current-mode circuits;delays;inductors;power convertors;RC circuits | current-mode hysteretic buck converter;multiple-reset RC-based inductor current sensor;resistor-capacitor network;inductor current sensing RC network;switching clock period;complementary metal-oxide-semiconductor process;CMOS process;comparator delay compensator;loop filter;voltage 3.3 V;frequency 1.0 MHz;current 1.5 A;voltage 0.6 V to 2.0 V;size 65.0 nm;efficiency 96.3 percent |  | 3 |  | 27 | IEEE | 2019-01-03 |  |  | IEEE | IEEE Journals
Three-Phase Single-Stage-Isolated Cuk-Based PFC Converter | S. Gangavarapu; A. K. Rathore; D. M. Fulwani | Department of Electrical and Computer Engineering, Concordia University, Montreal, QC, Canada; Department of Electrical and Computer Engineering, Concordia University, Montreal, QC, Canada; Department of Electrical Engineering, Indian Institute of Technology Jodhpur, Jodhpur, India | IEEE Transactions on Power Electronics | 2018-12-18 | 2019 | 34 | 2 | 1798 | 1808 | In this paper, analysis and design of a three-phase-isolated Cuk-based power factor correction (PFC) converter have been proposed. The proposed converter is operated in discontinuous output inductor current mode to achieve PFC at ac input. This avoids the inner current control loop which further eliminates the sensing of current. This makes the system more reliable and robust. The converter requires only one simple voltage control loop for output voltage regulation, and all the power switches are driven by the same gate signal which simplifies the gate driver circuit. The detailed operation of the converter and design calculations are presented. And also a small-signal model of the converter by using current injected equivalent circuit approach is presented to aid the controller design. The experimental results from a 2-kW laboratory prototype with 208-V line-to-line input voltage, 400-V output voltage are presented to confirm the operation of the proposed converter. An input power factor of 0.999, an input current total harmonic distortion of as low as 4.06%, and a high conversion efficiency of 95.1% are achieved from laboratory prototype. | 1941-0107 |  | 10.1109/TPEL.2018.2829080 |  | https://ieeexplore.ieee.org/stamp/stamp.jsp?arnumber=8353358 | ACâ€“DC converters;Cuk converter;discontinuous conduction mode (DCM);isolation;three-phase power factor correction (PFC) | Inductors;Switches;Capacitors;Voltage control;Power factor correction;Sensors;Power harmonic filters | DC-DC power convertors;driver circuits;electric current control;equivalent circuits;harmonic distortion;inductors;power convertors;power factor;power factor correction;power system control;voltage control | gate signal;gate driver circuit;controller design;208-V line-to-line input voltage;400-V output voltage;input current total harmonic distortion;power switches;output voltage regulation;inner current control loop;current injected equivalent circuit;discontinuous output inductor current mode;three phase single-stage-isolated Cuk;voltage control loop;PFC converter;power factor correction converter |  | 13 |  | 35 | IEEE | 2018-05-01 |  |  | IEEE | IEEE Journals
PV Distributed-MPP Tracking: Total-Cross-Tied Configuration of String-Integrated-Converters to Extract the Maximum Power Under Various PSCs | S. R. Pendem; S. Mikkili; P. K. Bonthagorla | Electrical and Electronics Engineering Department, National Institute of Technology Goa, Ponda, India; Electrical and Electronics Engineering Department, National Institute of Technology Goa, Ponda, India; Electrical and Electronics Engineering Department, National Institute of Technology Goa, Ponda, India | IEEE Systems Journal | 2020-03-02 | 2020 | 14 | 1 | 1046 | 1057 | The building integrated photovoltaic (PV) central inverter architecture comprises various PV module configurations. The PV module configurations are vulnerable to shading effects and cause mismatching power losses. To reduce the detrimental impact of shading and mismatching on energy production, the PV distributed-maximum power point tracking (D-MPPT) architecture has been proposed. In this architecture, an individual dc-dc converter with an MPPT controller is integrated to each PV module for extracting the maximum power. This topology is referred to as module-integrated-converter (M-I-C). In the conventional PV D-MPPT architecture, the output terminals of M-I-Cs are connected either in series or parallel configuration only. The conventional configurations of M-I-Cs have the drawbacks of cross-coupling effects, lower conversion efficiency, two-stage voltage conversion, etc. This paper proposes the total-cross-tied (T-C-T) configuration of string-integrated-converters (S-I-Cs) to overcome the drawbacks of M-I-C configurations. The detailed mathematical analysis of the proposed T-C-T configuration of S-I-Cs is also presented in this paper. The perturb and observe MPPT technique is used for extracting the maximum power. The performance of the proposed T-C-T configuration of S-I-Cs is analyzed under various partial shading conditions and also compared with the PV central inverter architecture as well as with conventional M-I-C configurations. | 1937-9234 |  | 10.1109/JSYST.2019.2919768 | Science and Engineering Research Board; Department of Science and Technology(grant numbers:ECR/2017/000316); | https://ieeexplore.ieee.org/stamp/stamp.jsp?arnumber=8736009 | Cross-coupling effects;distributed-maximum power point tracking (D-MPPT);maximum power point (MPP);module-integrated-converters (M-I-Cs);partial shading;perturb and observe (P&O) MPPT;string-integrated-converters (S-I-Cs);total-cross-tied (T-C-T) configuration | Inverters;Perturbation methods;Maximum power point trackers;Capacitors;Architecture;Inductors | building integrated photovoltaics;invertors;mathematical analysis;maximum power point trackers;photovoltaic power systems;power generation control;solar cell arrays | building integrated photovoltaic central inverter architecture;PV module configurations;shading effects;power losses;PV distributed-maximum power point tracking;dc-dc converter;MPPT controller;cross-coupling effects;string-integrated-converters;M-I-C configurations;PV distributed-MPP tracking;total-cross-tied configuration;energy production;PV D-MPPT architecture;module-integrated-converter;S-I-C configurations;two-stage voltage conversion;T-C-T configuration;mathematical analysis;partial shading conditions |  | 11 |  | 29 | IEEE | 2019-06-12 |  |  | IEEE | IEEE Journals
Nonisolated Symmetrical Interleaved Multilevel Boost Converter With Reduction in Voltage Rating of Capacitors for High-Voltage Microgrid Applications | M. S. Bhaskar; M. Meraj; A. Iqbal; S. Padmanaban | Department of Electric Engineering, Qatar University, Doha, Qatar; Department of Electric Engineering, Qatar University, Doha, Qatar; Department of Electric Engineering, Qatar University, Doha, Qatar; Department of Energy Technology, Aalborg University, Aalborg, Denmark | IEEE Transactions on Industry Applications | 2019-11-11 | 2019 | 55 | 6 | 7410 | 7424 | This article proposed a nonisolated symmetrical interleaved multilevel boost converter for high-voltage microgrid applications. The proposed converter configuration is derived from the integration of a voltage multiplier (VM) circuit with the front-end structure of the classical two-phase interleaved converter. Moreover, equal voltage rating capacitors and diodes are suitable to design multiple stages of the proposed converter. The proposed converter can feed from two independent sources or single source in the interleaved approach. The continuous input current, high-voltage gain, reduced voltage rating of capacitor (that causes reduction in cost), reduced components, and flexibility in number of sources make the proposed converter more attractive for renewable dc-microgrid applications such as, photovoltaic (PV) system, fuel cell (FC) system, and hybrid PV-FC system. Furthermore, the voltage gain of the converter can be increased by just adding similar stages of VM without preferring the high-voltage rating capacitors and without disturbing the front-end structure of the converter. Nonidealities are considered to analyze the proposed converter in a more practical way. The characteristics and operation of the proposed converter are discussed in this article with the continuous conduction mode and Discontinuous Conduction Mode boundary conditions. The design of the reactive components and selection of semiconductor devices are discussed. Additionally, the proposed converter is compared with recently proposed dc-dc multilevel converters. To support the proposed work, simulation and experimental results are provided which shows a good agreement with the analytical approach. | 1939-9367 |  | 10.1109/TIA.2019.2936178 | NPRP(grant numbers:X-033-2-007); Qatar National Research Fund; | https://ieeexplore.ieee.org/stamp/stamp.jsp?arnumber=8805405 | Capacitors;dcâ€“dc converter;diodes;high-voltage gain;interleaved;nonisolated;voltage multiplier (VM) | Capacitors;Switches;Inductors;Microgrids;Semiconductor diodes;Topology;Feeds | distributed power generation;power capacitors;power convertors;voltage multipliers | nonisolated symmetrical interleaved multilevel boost converter;high-voltage microgrid applications;converter configuration;voltage multiplier circuit;front-end structure;two-phase interleaved converter;equal voltage rating capacitors;interleaved approach;high-voltage gain;reduced voltage rating;high-voltage rating capacitors;renewable dc-microgrid applications |  | 18 |  | 36 | IEEE | 2019-08-19 |  |  | IEEE | IEEE Journals
Multi-Period Frame Transient Switching Control for Low-Voltage High-Current Buck Converter With a Controlled Coupled Inductor | Z. Zhao; W. Lu; W. Chen; X. Du; H. Ho-Ching Iu | State Key Laboratory of Power Transmission Equipment and System Security and New Technology, Chongqing University, Chongqing, China; State Key Laboratory of Power Transmission Equipment and System Security and New Technology, Chongqing University, Chongqing, China; State Key Laboratory of Power Transmission Equipment and System Security and New Technology, Chongqing University, Chongqing, China; State Key Laboratory of Power Transmission Equipment and System Security and New Technology, Chongqing University, Chongqing, China; School of Electrical, Electronics and Computer Engineering, The University of Western Australia, Crawley, WA, Australia | IEEE Transactions on Power Electronics | 2019-07-01 | 2019 | 34 | 10 | 9743 | 9757 | This paper presents a multi-period frame transient switching control (MP-TSC) scheme for buck converter with a controlled coupled inductor, aiming at improving the load transient response. The proposed buck converter utilizes a controlled coupled inductor as the output inductor. During a load transient, the coupled inductor is controlled as a small equivalent inductance so as to achieve fast transient regulation. While in the steady state, the coupled inductor behaves as a large inductance to reduce the output current ripple. Furthermore, on the basis of the proposed variable inductance circuit, an MP-TSC control scheme is proposed and implemented in a digital form. With the proposed control scheme, the load transient event is divided into n + 1 sub-periods, and in each sub-period, the capacitor-charge balance principle is used to determine the switching time sequence. Moreover, the control principle design and transient response index analysis are provided. Furthermore, its feasibility is validated in simulation and experiment with a 12-3.3V low-voltage high-current synchronous buck converter. Experimental results demonstrate that the voltage deviation of the proposed MP-TSC scheme (coupled coefficient of the controlled coupled inductor is 0.52) has improved by more than 79% compared to that with the auxiliary circuit disabled. | 1941-0107 |  | 10.1109/TPEL.2018.2890614 | National Natural Science Foundation of China(grant numbers:51377185); | https://ieeexplore.ieee.org/stamp/stamp.jsp?arnumber=8598940 | Buck converter;controlled coupled inductor;load transient response;multi-period frame transient switching control (MP-TSC) | Transient analysis;Inductors;Steady-state;Buck converters;Inductance;Switches | capacitors;DC-DC power convertors;digital control;inductors;switching convertors;transient response | low-voltage high-current buck converter;controlled coupled inductor;multiperiod frame transient switching control;load transient response;fast transient regulation;MP-TSC control scheme;load transient event;control principle design;transient response index analysis;synchronous buck converter;equivalent inductance;output current ripple;variable inductance circuit;capacitor-charge balance principle;switching time sequence;voltage 3.3 V to 12.0 V |  | 7 |  | 32 | IEEE | 2019-01-01 |  |  | IEEE | IEEE Journals
Ultra-Low Voltage Push-Pull Converter for Micro Energy Harvesting | L. Colalongo; D. I. Leu; A. Richelli; Z. Kovacs | Dipartimento di Ingegneria dellâ€™Informazione (D.I.I.), University of Brescia, Brescia, Italy; Dipartimento di Ingegneria dellâ€™Informazione (D.I.I.), University of Brescia, Brescia, Italy; Dipartimento di Ingegneria dellâ€™Informazione (D.I.I.), University of Brescia, Brescia, Italy; Dipartimento di Ingegneria dellâ€™Informazione (D.I.I.), University of Brescia, Brescia, Italy | IEEE Transactions on Circuits and Systems II: Express Briefs | 2020-11-25 | 2020 | 67 | 12 | 3172 | 3176 | Ultra-low power electronic devices, as by the way of example sensor nodes, can be powered by environmental energy harvesting. Thermo generators, solar cells, inductive generators, or radio frequency antennas provide an extremely low output voltage that must be amplified to generate a suitable power supply. This brief presents an autonomous self-starting ultra-low voltage DC-DC converter that starts operations at 9 mV. The circuit is inspired by the classical zero voltage switching push-pull Royer oscillator, suitably modified by using JFETs to operate at low voltages. Thanks to the soft switching of the transistors and to the symmetrical use of the transformer, it can reach high voltage gain, high frequency, and high efficiency. Theoretical and simulation-based optimizations were used to design the converter; the results were experimentally verified with several prototypes. | 1558-3791 |  | 10.1109/TCSII.2020.2965551 |  | https://ieeexplore.ieee.org/stamp/stamp.jsp?arnumber=8956081 | Boost converter;energy harvesting;low input voltage;push-pull;soft switching;high efficiency | Oscillators;Logic gates;JFETs;Windings;Capacitance;Switching circuits | asynchronous generators;DC-DC power convertors;energy harvesting;junction gate field effect transistors;low-power electronics;optimisation;power transformers;solar cells;switching convertors;zero current switching;zero voltage switching | radio frequency antennas;autonomous self-starting ultra-low voltage DC-DC converter;high voltage gain;ultra-low voltage push-pull converter;ultra-low power electronic devices;environmental energy harvesting;thermo generators;solar cells;inductive generators;micro energy harvesting;sensor nodes;low output voltage;JFET;zero voltage switching push-pull Royer oscillator;transistors;soft switching;transformer;high frequency;simulation-based optimization;voltage 9.0 mV |  |  |  | 17 | IEEE | 2020-01-10 |  |  | IEEE | IEEE Journals
Switched-Capacitor Boost-Buck Ladder Converters With Extended Voltage Range in Standard CMOS | J. Liu; S. Gregori | Apple Inc., Cupertino, CA, USA; School of Engineering, University of Guelph, Guelph, ON, Canada | IEEE Transactions on Circuits and Systems I: Regular Papers | 2020-12-01 | 2020 | 67 | 12 | 4593 | 4606 | This paper presents fully integrated switched-capacitor boost-buck power converters with conversion ratios 5, 7, and 1/5. Such converters operate over a voltage range extended beyond the device ratings due to a low-voltage-stress configuration, accumulation-mode NMOS capacitors, and a circuit technique for switch bootstrapping. After modeling the simple and the symmetrical ladder converters, we determined methods for assessing the device working voltages and for optimizing the sizes of capacitors and switches. The key performance parameters were compared and the losses due to non-linear parasitic capacitances were calculated. The characterization of the prototypes in a 1.8-3.3-V, 0.18-$\mu \text{m}$ CMOS process demonstrated a 15 V range, a 5.4 mW/mm<sup>2</sup> output power density, and good correlation between measured and predicted results. | 1558-0806 |  | 10.1109/TCSI.2020.3028268 | Natural Sciences and Engineering Research Council of Canada (NSERC)(grant numbers:RGPIN-2017-06305); CMC Microsystems(grant numbers:1102CF-ICFGPLIU); | https://ieeexplore.ieee.org/stamp/stamp.jsp?arnumber=9219169 | Charge pump;dcâ€“dc converter;Cockcroftâ€“Walton multiplier;symmetrical ladder converter;voltage stress;accumulation-mode MOS capacitor;well capacitance | Capacitors;Switches;Stress;Switching circuits;Low voltage;Transistors;Capacitance | bootstrap circuits;CMOS integrated circuits;power convertors;switched capacitor networks | CMOS process;nonlinear parasitic capacitances;fully integrated switched-capacitor boost-buck power converters;switched-capacitor boost-buck ladder converters;device working voltages;symmetrical ladder converters;switch bootstrapping;accumulation-mode NMOS capacitors;low-voltage-stress configuration;device ratings;extended voltage range;voltage 15.0 V;size 0.18 mum;voltage 1.8 V to 3.3 V |  |  |  | 54 | IEEE | 2020-10-09 |  |  | IEEE | IEEE Journals
Modeling and Control of Dish-Stirling Solar Thermal Integrated With PMDC Generator Optimized by Meta-Heuristic Approach | R. Kumar; N. Sinha | National Institute of Technology Mizoram, Aizawl, India; National Institute of Technology Silchar, Silchar, India | IEEE Access | 2020-02-10 | 2020 | 8 |  | 26343 | 26355 | This paper proposes an autonomous microgrid system for the first time with solar thermal dish-Stirling engine coupled with permanent magnet direct current generator and battery energy storage system along with uncontrolled variable loads. Both proportional-integral (PI) and proportional-integral-derivative (PID) controllers are considered separately for the bidirectional charge controller and buck-boost converter controller for the dish-Stirling system. The modern meta-heuristic algorithms including recent ones like particle swarm optimization, mine blast algorithm and grey wolf optimizer (GWO), have been adopted for tuning the gain parameters of the controllers used for the direct current common bus voltage stability and power sharing. The work considers variable insolation level for somehow mimicking the natural solar variation all the day. The simulation of the proposed model is carried out in MATLAB/Simulink and the results are obtained with two types of controllers for comparison. The results demonstrate the superior performance of the PID controllers optimized with GWO algorithm in terms of faster convergence rate, DC voltage profile, and maintenance of SOC of battery and energy efficiency as compared to the other two algorithms. It is also to be noted that the use of a permanent magnet DC generator coupled to the solar dish-Stirling engine improves the electric conversion efficiency and reduces cost effectively as compared to AC generators. | 2169-3536 |  | 10.1109/ACCESS.2020.2970613 |  | https://ieeexplore.ieee.org/stamp/stamp.jsp?arnumber=8977526 | DC-DC converter;grey wolf optimizer;microgrid;PI/PID controller;solar dish-stirling;voltage stability | Generators;Batteries;Mathematical model;Power generation;Microgrids;Stirling engines;DC-DC power converters | AC generators;battery storage plants;control system synthesis;DC generators;distributed power generation;evolutionary computation;fuzzy control;particle swarm optimisation;permanent magnet generators;photovoltaic power systems;power convertors;power generation control;solar power stations;Stirling engines;three-term control | PMDC generator optimized;meta-heuristic approach;autonomous microgrid system;solar thermal dish-Stirling engine;permanent magnet direct current generator;battery energy storage system;uncontrolled variable loads;proportional-integral-derivative controller;bidirectional charge controller;buck-boost converter controller;dish-Stirling system;modern meta-heuristic algorithms;particle swarm optimization;mine blast algorithm;grey wolf optimizer;direct current common bus voltage stability;variable insolation level;natural solar variation;PID controllers;GWO algorithm;DC voltage profile;energy efficiency;permanent magnet DC generator;solar dish-Stirling engine;AC generators;dish-Stirling solar thermal integrated PMDC generator |  | 5 |  | 40 | CCBY | 2020-01-31 |  |  | IEEE | IEEE Journals
An Inductive-Power-Transfer Converter With High Efficiency Throughout Battery-Charging Process | Z. Huang; S. Wong; C. K. Tse | Department of Electronic and Information Engineering, Hong Kong Polytechnic University, Hong Kong; Department of Electronic and Information Engineering, Hong Kong Polytechnic University, Hong Kong; Department of Electronic and Information Engineering, Hong Kong Polytechnic University, Hong Kong | IEEE Transactions on Power Electronics | 2019-07-01 | 2019 | 34 | 10 | 10245 | 10255 | An inductive power transfer (IPT) converter usually has an optimum efficiency only at a matched load. Because of wide load range variation during battery charging, it is challenging for an IPT converter to achieve the required output and maintain high efficiency throughout the charging process. In this paper, a series-series compensated IPT converter with an active rectifier is analyzed and implemented for battery charging. Appropriate operations are employed for constant-current charging and constant-voltage (CV) charging. A novel operation approach is proposed to achieve constant output voltage and to ensure load impedance matching during CV charging without the help of an extra dc-dc converter, which incurs loss. Both a frequency modulated primary inverter and a phase-angle modulated secondary active rectifier can achieve soft switching. High efficiency can be maintained during the whole battery-charging profile. | 1941-0107 |  | 10.1109/TPEL.2019.2891754 | Hong Kong Research Grants Council(grant numbers:152082/17E,152096/17E); | https://ieeexplore.ieee.org/stamp/stamp.jsp?arnumber=8606167 | Battery charging;efficiency optimization;inductive power transfer (IPT);soft switching | Batteries;Inverters;Soft switching;DC-DC power converters;Impedance;Impedance matching;Receivers | frequency modulation;inductive power transmission;invertors;rectifying circuits;zero current switching;zero voltage switching | inductive-power-transfer converter;series-series compensated IPT converter;constant-current charging;constant output voltage;CV charging;phase-angle modulated secondary active rectifier;constant-voltage charging;load impedance matching;high efficiency throughout battery-charging process;frequency modulated primary inverter;soft switching |  | 21 |  | 31 | IEEE | 2019-01-09 |  |  | IEEE | IEEE Journals
A Three-Port Converter Based Distributed DC Grid Connected PV System With Autonomous Output Voltage Sharing Control | Y. Lu; K. Sun; H. Wu; X. Dong; Y. Xing | Center for More-Electric-Aircraft Power System, College of Automation Engineering, Nanjing University of Aeronautics and Astronautics, Nanjing, China; State Key Lab of Power Systems, Tsinghua University, Beijing, China; Center for More-Electric-Aircraft Power System, College of Automation Engineering, Nanjing University of Aeronautics and Astronautics, Nanjing, China; Center for More-Electric-Aircraft Power System, College of Automation Engineering, Nanjing University of Aeronautics and Astronautics, Nanjing, China; Center for More-Electric-Aircraft Power System, College of Automation Engineering, Nanjing University of Aeronautics and Astronautics, Nanjing, China | IEEE Transactions on Power Electronics | 2018-11-28 | 2019 | 34 | 1 | 325 | 339 | A distributed dc grid connected photovoltaic (PV) generation configuration based on hybrid-connected three-port converters (TPCs) and its control strategy are proposed in this paper. Distributed maximum power point tracking (MPPT) and autonomous voltage sharing control are achieved with the proposed configuration and control strategy. The proposed system consists of multiple modular pulsewidth modulation plus phase-shift (PPS) controlled TPCs, which feature soft switching and low voltage stress. The input port of each TPC is connected to an independent PV energy source to achieve individual MPPT, and the output ports of these TPCs are connected in series to interface with a high-voltage (HV) dc bus, while the bidirectional ports are in parallel to build a low-voltage (LV) dc bus. The mismatch power of input sources can be transferred through the LV dc bus among these TPCs, and the power and voltage balancing at the HV output side can be realized. By regulating the voltage reference of a bidirectional port in a linear relationship with the output voltage, output voltage sharing is realized with only the module's own voltage and current being sensed. Fully modular design is achieved. System stability with the proposed control strategy is revealed by using the Routh-Hurwitz criterion. Simulation and experimental results are provided to verify the effectiveness and advantages of the proposed configuration and control strategy. | 1941-0107 |  | 10.1109/TPEL.2018.2822726 | National Natural Science Foundation of China(grant numbers:51577102); National Key R&D Program of China(grant numbers:2016YFB0900205); Six Talent Peaks Project in Jiangsu Province(grant numbers:2016-XNYQC-008); Fundamental Research Funds for the Central Universities(grant numbers:NE2018102); Tsinghua University Initiative Scientific Research Program(grant numbers:20161080044); | https://ieeexplore.ieee.org/stamp/stamp.jsp?arnumber=8330029 | Autonomous voltage sharing;dc grid connection;photovoltaic (PV) power system;three-port converter (TPC) | DC-DC power converters;Voltage control;Stress;Power system stability;Choppers (circuits);Inductors;Maximum power point trackers | distributed power generation;maximum power point trackers;photovoltaic power systems;power generation control;power grids;power system stability;PWM power convertors;voltage control | multiple modular pulsewidth modulation;low voltage stress;independent PV energy source;output ports;high-voltage dc bus;bidirectional port;low-voltage dc bus;LV dc bus;voltage balancing;HV output side;voltage reference;control strategy;three-port converter;DC grid connected PV system;autonomous output voltage sharing control;photovoltaic generation configuration;hybrid-connected three-port converters;autonomous voltage sharing control;TPC;distributed DC grid |  | 16 |  | 34 | IEEE | 2018-04-03 |  |  | IEEE | IEEE Journals
A Time-Domain-Controlled Current-Mode Buck Converter With Wide Output Voltage Range | J. Kang; J. Park; M. Jeong; C. Yoo | Department of Electronic Engineering, Integrated Circuits Laboratory, Hanyang University, Seoul, South Korea; Department of Electronic Engineering, Integrated Circuits Laboratory, Hanyang University, Seoul, South Korea; Department of Electronic Engineering, Integrated Circuits Laboratory, Hanyang University, Seoul, South Korea; Department of Electronic Engineering, Integrated Circuits Laboratory, Hanyang University, Seoul, South Korea | IEEE Journal of Solid-State Circuits | 2019-02-22 | 2019 | 54 | 3 | 865 | 873 | The controller of a current-mode buck converter is realized by only time-domain circuits such as voltage-controlled oscillator (VCO), voltage-controlled delay line (VCDL), and phase detector (PD). The inductor current is sensed by a VCO, which helps improving power efficiency and eliminates the need for the slope compensation preventing the sub-harmonic oscillation. The type-II frequency compensation network is realized by a combination of VCO and VCDL without an error amplifier (EA) and RC network which may consume large power and occupy large silicon area. Instead of voltage comparator, a PD detects the error of the output voltage, which allows the switching duty cycle and thus the output voltage to be controlled in a wide range. With the proposed time-domain current-mode controller, a buck converter has been implemented in a 65-nm CMOS process. The output voltage can be regulated from 0.15 to 1.69 V from a 1.8-V input and the maximum load current is 0.6 A. The peak power efficiency is 94.9% when the output is 1.5 V and the load current is 250 mA. The load transient speed is better than 3.5 Î¼s for both the step-up and step-down changes of the load current by 480 mA in 0.1 Î¼s. | 1558-173X |  | 10.1109/JSSC.2018.2884912 | Samsung(grant numbers:SRFC-IT1501-01); | https://ieeexplore.ieee.org/stamp/stamp.jsp?arnumber=8584411 | Buck converter;CMOS;current-mode control;dcâ€“dc converter;sub-harmonic oscillation;time-domain control | Voltage control;Switches;Inductors;Buck converters;Time-domain analysis;Clocks | CMOS integrated circuits;comparators (circuits);compensation;current-mode circuits;delay lines;electric current control;harmonic oscillators;phase detectors;power convertors;time-domain analysis;voltage control;voltage-controlled oscillators | maximum load current;peak power efficiency;time-domain-controlled current-mode buck converter;wide output voltage;time-domain circuits;VCO;voltage-controlled delay line;VCDL;PD;inductor current;type-II frequency compensation network;voltage comparator;voltage-controlled oscillator;phase detector;power efficiency;slope compensation;sub-harmonic oscillation;switching duty cycle;output voltage control;CMOS process;load transient speed;time 0.1 mus;voltage 0.15 V to 1.69 V;voltage 1.5 V;current 250.0 mA;time 3.5 mus;current 480.0 mA;voltage 1.8 V;efficiency 94.0 percent;size 65 nm |  | 6 |  | 17 | IEEE | 2018-12-20 |  |  | IEEE | IEEE Journals
Modeling, Analysis, and Control of an Integrated Hybrid Energy Storage System | J. You; W. Fan; R. Sun; B. Fu | College of Automation, Harbin Engineering University, Harbin, China; College of Automation, Harbin Engineering University, Harbin, China; College of Automation, Harbin Engineering University, Harbin, China; School of Light Industry, Harbin University of Commerce, Harbin, China | IEEE Access | 2019-04-19 | 2019 | 7 |  | 48129 | 48137 | In traditional hybrid energy storage system (HESS), separated bidirectional dc/dc converter is usually used to interface energy storage system with dc bus. Though it has an advantage in flexibility of control system design using separated power converters, it results in more switches, auxiliary components, and cost for the whole system development. Particularly, since the energy storage system (ESS) designed for high dynamic compensation (e.g., supercapacitor) is mainly used to provide high-dynamic compensation in transient state process, the utilization rate of the corresponding interface dc/dc converter is relatively low. On the other hand, the dc bus voltage compensation performance will be discounted due to the inherent time delay for the current reference signal production of HESS with outer loop voltage control. In this paper, to address these two issues, an integrated topology of the hybrid energy storage system is proposed, and an improved control method that has the ability to enhance the control performance of HESS to compensate the dc bus voltage is developed too. The experimental test results are provided to validate the correctness and effectiveness of the proposed methods. | 2169-3536 |  | 10.1109/ACCESS.2019.2908667 | Fundamental Research Funds for the Central Universities(grant numbers:HEUCFG201822); Natural Science Foundation of Heilongjiang Province(grant numbers:F2016007); National Natural Science Foundation of China(grant numbers:51479042,51761135013); | https://ieeexplore.ieee.org/stamp/stamp.jsp?arnumber=8678775 | Hybrid energy storage;multi-port converter;phase shifted full bridge;feedforward compensation | Legged locomotion;Voltage control;Supercapacitors;Batteries;Steady-state;Topology | compensation;control system synthesis;DC-DC power convertors;energy storage;supercapacitors;voltage control | control system design;system development;high dynamic compensation;dc bus voltage compensation performance;outer loop voltage control;hybrid energy storage system;bidirectional dc-dc converter;power converters;transient state process;current reference signal production |  | 2 |  | 24 | OAPA | 2019-03-31 |  |  | IEEE | IEEE Journals
Closed-Loop Design and Transient-Mode Control for a Series-Capacitor Buck Converter | O. Kirshenboim; T. Vekslender; M. M. Peretz | Center for Power Electronics and Mixed-Signal IC, Department of Electrical and Computer Engineering, Ben-Gurion University of the Negev, Beer-Sheva, Israel; Center for Power Electronics and Mixed-Signal IC, Department of Electrical and Computer Engineering, Ben-Gurion University of the Negev, Beer-Sheva, Israel; Center for Power Electronics and Mixed-Signal IC, Department of Electrical and Computer Engineering, Ben-Gurion University of the Negev, Beer-Sheva, Israel | IEEE Transactions on Power Electronics | 2018-12-18 | 2019 | 34 | 2 | 1823 | 1837 | This paper explores the large-signal and small-signal dynamics of a series-capacitor (SC) buck-type converter and introduces an optimal closed-loop control scheme to accommodate both the steady-state and transient modes. As opposed to a conventional buck converter, where time-optimal control is realized by a single on-off cycle, in the SC-buck topology, there is a need to distribute the switching phases to satisfy the charge balance of the SC. The new control method merges a voltage-mode controller for the steady-state operation and a nonlinear, state-plane based transient-mode controller for load transients. A detailed principle of the operation of the SC-buck converter is provided and explained through an average-behavioral model and state-plane analysis. The operation of the controller is experimentally verified on a 20 W 12 V-to-1 V converter, demonstrating voltage-mode control operation as well as minimum-deviation and time-optimal responses for load transients. | 1941-0107 |  | 10.1109/TPEL.2018.2829932 |  | https://ieeexplore.ieee.org/stamp/stamp.jsp?arnumber=8352026 | DCâ€“DC converters;state-space control;time-optimal control;voltage regulation | Buck converters;Switches;Voltage control;Transient analysis;Steady-state;Topology;Capacitors | closed loop systems;nonlinear control systems;power convertors;power system control;power system transients;time optimal control;voltage control | nonlinear transient-mode controller;switching phases;optimal closed-loop control;series-capacitor buck-type converter;SC-buck converter;load transients;steady-state operation;voltage-mode controller;SC-buck topology;time-optimal control |  | 9 |  | 49 | IEEE | 2018-04-27 |  |  | IEEE | IEEE Journals
Small-Signal Modeling and Analysis of Virtual Inertia-Based PV Systems | J. Khazaei; Z. Tu; W. Liu | Electrical Engineering Department, Penn State Harrisburg, Middletown, PA, USA; Electrical Engineering Department, Lehigh University, Bethlehem, PA, USA; Electrical Engineering Department, Lehigh University, Bethlehem, PA, USA | IEEE Transactions on Energy Conversion | 2020-05-20 | 2020 | 35 | 2 | 1129 | 1138 | Renewable energy sources normally provide low inertia, which allows a little time for controlling the system. The inertia emulation has recently been introduced for photovoltaic (PV) generation to fight against the small inertia and improve the energy efficiency. The main purpose of this article is to analyze the stability of a virtual inertia-based three-phase two-stage PV system for smart grid applications. Dynamics of DC/DC converter, DC/AC converter, AC side filter, virtual inertia controller, and controllers of the DC/DC and DC/AC converters are considered in the modeling procedure. Eigenvalue analysis is performed to evaluate the sensitivity of the design parameters on stability of a grid-connected virtual inertia PV system. Time-domain simulations using MATLAB/Simscape Power System toolbox are used to validate the eigenvalue analysis results. | 1558-0059 |  | 10.1109/TEC.2020.2973102 |  | https://ieeexplore.ieee.org/stamp/stamp.jsp?arnumber=8990044 | Virtual inertia emulation;photovoltaic (PV);voltage source converter;small-signal modeling | Emulation;Power system stability;Stability analysis;Analytical models;Inverters;Solar power generation;Smart grids | DC-AC power convertors;DC-DC power convertors;eigenvalues and eigenfunctions;energy conservation;photovoltaic power systems;power engineering computing;power filters;power generation control;power system stability;smart power grids;time-domain analysis | inertia emulation;photovoltaic generation;energy efficiency;smart grid applications;AC side filter;virtual inertia controller;grid-connected virtual inertia PV system;eigenvalue analysis;small-signal modeling;virtual inertia-based PV systems;renewable energy sources;small inertia;virtual inertia-based three-phase two-stage PV system;system stability;DC-DC converter;DC-AC converter;sensitivity analysis;design parameters;time-domain simulations;MATLAB-Simscape Power System toolbox |  | 6 |  | 24 | IEEE | 2020-02-10 |  |  | IEEE | IEEE Journals
Investigation of Zero Voltage Switching Capability for Bidirectional Series Resonant Converter Using Phase-Shift Modulation | H. Park; M. Kim; J. Jung | School of Electrical and Computer Engineering, Ulsan National Institute of Science and Technology (UNIST), Ulsan, South Korea; School of Electrical and Computer Engineering, Ulsan National Institute of Science and Technology (UNIST), Ulsan, South Korea; School of Electrical and Computer Engineering, Ulsan National Institute of Science and Technology (UNIST), Ulsan, South Korea | IEEE Transactions on Power Electronics | 2019-06-12 | 2019 | 34 | 9 | 8842 | 8858 | A series resonant converter (SRC) using a phase-shift modulation (PSM) was invented to implement the bidirectional power flow. However, it has a narrow zero voltage switching (ZVS) range, which reduces the power conversion efficiency for the light load condition. In this paper, the ZVS condition of the SRC is analyzed according to the power flow directions. From this analysis, the SRC using an extended PSM and single PSM is proposed to obtain the soft switching for the entire load range. The analysis of ZVS condition and performance of proposed control algorithm are verified using simulation and experimental results with a 500-W prototype converter. | 1941-0107 |  | 10.1109/TPEL.2018.2888537 | National Research Foundation of Korea(grant numbers:NRF-2016R1A2B4011934); | https://ieeexplore.ieee.org/stamp/stamp.jsp?arnumber=8580417 | Bidirectional operation;phase-shift modulation (PSM);series resonant converter (SRC);zero voltage switching (ZVS) | Zero voltage switching;Resonant converters;Voltage control;Phase modulation;Soft switching;Magnetic resonance;Control systems | DC-DC power convertors;resonant power convertors;switching convertors;zero current switching;zero voltage switching | zero voltage switching capability;bidirectional series resonant converter;phase-shift modulation;SRC;bidirectional power flow;narrow zero voltage;power conversion efficiency;light load condition;ZVS condition;power flow directions;extended PSM;single PSM;soft switching;entire load range;ZVS range;prototype converter |  | 2 |  | 40 | IEEE | 2018-12-18 |  |  | IEEE | IEEE Journals
A Digital Control Scheme for PSR Flyback Converter in CCM and DCM | S. Xu; Q. Shen; C. Wang; D. Ding; W. Sun | National ASIC System Engineering Research Center, Southeast University, Nanjing, China; HiSilicon Technologies Company, Shanghai, China; National ASIC System Engineering Research Center, Southeast University, Nanjing, China; National ASIC System Engineering Research Center, Southeast University, Nanjing, China; National ASIC System Engineering Research Center, Southeast University, Nanjing, China | IEEE Journal of Emerging and Selected Topics in Power Electronics | 2020-07-31 | 2020 | 8 | 3 | 2837 | 2849 | Due to the simple structure and low cost, the primary-side-regulation (PSR) flyback converter is widely used in small power applications. As the output voltage is sampled from auxiliary winding in PSR flyback converter, some sampling error exists, especially when continuous conduction mode (CCM) is introduced for higher power. To improve the constant voltage accuracy, a novel digital controlled sampling strategy is proposed. This scheme uses a digital ramp sampling method to sample output voltage in both discontinuous conduction mode (DCM) and CCM, and proposes a voltage adjustment strategy to adjust sampling errors in CCM without weakening the stability in the load-switch process. Finally, the experimental results validate the presented scheme and show that the output voltage error is less than 0.6% in a 20-V, 5-A PSR flyback prototype. | 2168-6785 |  | 10.1109/JESTPE.2019.2905637 | National Nature Science Foundation of China(grant numbers:61674033); Natural Science Foundation of Jiangsu Province(grant numbers:BK20161148); Key Research and Development Plan of Jiangsu Province(grant numbers:BE2017083); | https://ieeexplore.ieee.org/stamp/stamp.jsp?arnumber=8668508 | Constant voltage;continuous conduction mode (CCM);digital control;flyback converter;primary-side regulation (PSR) | Buck converters;Windings;Sampling methods;Switches;Voltage control;Switching frequency;Pulse width modulation | control engineering computing;DC-DC power convertors;digital control;power engineering computing;sampling methods;switching convertors;voltage control | digital control scheme;PSR flyback converter;CCM;DCM;primary-side-regulation flyback converter;power applications;sampling error;continuous conduction mode;constant voltage accuracy;novel digital controlled sampling strategy;digital ramp sampling method;sample output voltage;discontinuous conduction mode;voltage adjustment strategy;output voltage error |  | 7 |  | 18 | IEEE | 2019-03-17 |  |  | IEEE | IEEE Journals
A 470-nA Quiescent Current and 92.7%/94.7% Efficiency DCT/PWM Control Buck Converter With Seamless Mode Selection for IoT Application | W. -L. Zeng; Y. Ren; C. -S. Lam; S. -W. Sin; W. -K. Che; R. Ding; R. P. Martins | State Key Laboratory of Analog and Mixed-Signal VLSI, University of Macau, Macau, China; State Key Laboratory of Analog and Mixed-Signal VLSI, University of Macau, Macau, China; State Key Laboratory of Analog and Mixed-Signal VLSI, University of Macau, Macau, China; State Key Laboratory of Analog and Mixed-Signal VLSI, University of Macau, Macau, China; State Key Laboratory of Analog and Mixed-Signal VLSI, University of Macau, Macau, China; Allwinner Technology Company Ltd., Zhuhai, China; State Key Laboratory of Analog and Mixed-Signal VLSI, University of Macau, Macau, China | IEEE Transactions on Circuits and Systems I: Regular Papers | 2020-10-26 | 2020 | 67 | 11 | 4085 | 4098 | An ultra-low quiescent current dual-mode buck converter system is designed for IoT application, which includes a double clock time (DCT) and a pulse-width-modulation (PWM) control modes. The proposed DCT mode can reduce the conversion loss over a wide loading range from nA-to-mA and achieve seamless mode transition from DCT to PWM control. Implemented in a 0.18Î¼m CMOS, this converter achieves a peak efficiency of 92.7%/94.7% in DCT/PWM and >80% efficiency from 10 Î¼ A to 50 mA (5000x), with a wide input voltage from 2 V to 5 V. A quiescent current of 470 nA including bandgap voltage reference and internal oscillator is achieved. The DCT-to-PWM mode selection mechanism achieves an undershoot of 80 mV at 11 Î¼s recovery time when load current jumps from 6.67 Î¼A to 50 mA. | 1558-0806 |  | 10.1109/TCSI.2020.3006200 | Allwinner Technology Company Ltd., Zhuhai, Guangdong, China; The Science and Technology Development Fund, Macau SAR (FDCT)(grant numbers:120/2016/A3,SKL-AMSV Fund); University of Macau(grant numbers:MYRG2018-00020-AMSV); | https://ieeexplore.ieee.org/stamp/stamp.jsp?arnumber=9138670 | Internet of things (IoT);buck converter;ultra-low-quiescent current;double clock time (DCT) control;mode selection;pulse-width-modulation (PWM) current mode control;discontinuous conduction mode (DCM) | Discrete cosine transforms;Pulse width modulation;Voltage control;Buck converters;Internet of Things;Photonic band gap;Clocks | CMOS integrated circuits;DC-DC power convertors;oscillators;PWM power convertors | internal oscillator;bandgap voltage reference;ultra-low quiescent dual-mode buck converter system;DCT-PWM control buck converter;seamless mode selection;load current;seamless mode transition;pulse-width-modulation control modes;double clock time;IoT application;current 10.0 A to 50.0 mA;voltage 2.0 V to 5.0 V;size 0.18 mum;current 470.0 nA;voltage 80.0 mV;time 11.0 mus |  | 3 |  | 24 | IEEE | 2020-07-10 |  |  | IEEE | IEEE Journals
A New Triple-Switch-Triple-Mode High Step-Up Converter With Wide Range of Duty Cycle for DC Microgrid Applications | M. S. Bhaskar; R. Alammari; M. Meraj; S. Padmanaban; A. Iqbal | Department of Electrical Engineering, Qatar University, Doha, Qatar; Department of Electrical Engineering, Qatar University, Doha, Qatar; Department of Electrical Engineering, Qatar University, Doha, Qatar; Department of Energy Technology, Aalborg University, Esbjerg, Denmark; Department of Electrical Engineering, Qatar University, Doha, Qatar | IEEE Transactions on Industry Applications | 2019-11-11 | 2019 | 55 | 6 | 7425 | 7441 | DC microgrid is gaining attraction and a recent trend in distribution power generation system due to penetration of renewables (especially photovoltaic or fuel cell). In this paper, a new triple-switch-triple-mode high step-up converter (TSTM-HS converter) is presented for dc microgrid applications. In the proposed converter, voltage lift technique is employed and range of duty cycle is extended by incorporating an additional switch in converter circuitry. By doing this, high voltage conversion ratio is achieved without using a transformer, coupled inductor, and multiple stages of switched capacitors. Moreover, the TSTM-HS converter operated in three modes with two types of the duty cycles to achieve low to high voltage conversion without using high duty cycle for each switch. The effects of difference in the inductance values on the regulation and operating behavior of the TSTM-HS converter are discussed. The continuous conduction mode and discontinuous conduction mode characteristics of the TSTM-HS converter are discussed in detail with steady-state analysis and boundary condition. The comparison is provided to highlight the benefits of the TSTM-HS converter. The selection of semiconductor devices and the design of reactive components are discussed for the TSTM-HS converter. The experimental results of the proposed converter are provided which validate the theoretical approach, performance, and feasibility of converter. | 1939-9367 |  | 10.1109/TIA.2019.2920807 | NPRP(grant numbers:X-033-2-007); Qatar National Research Fund; | https://ieeexplore.ieee.org/stamp/stamp.jsp?arnumber=8728249 | DCâ€“DC converter;dc microgrid;high voltage conversion ratio;triple-switch-triple-mode converter;voltage-lift;wide range of duty cycle | Inductors;Capacitors;Switches;Switching circuits;High-voltage techniques;Microgrids;Inductance | distributed power generation;power capacitors;power convertors;power semiconductor devices | DC microgrid applications;TSTM-HS converter;converter circuitry;high voltage conversion ratio;high duty cycle;triple-switch-triple-mode high step-up converter;distribution power generation system;switched capacitors;inductance values;continuous conduction mode;discontinuous conduction mode characteristics;boundary condition;steady-state analysis;semiconductor devices;reactive components;voltage lift technique |  | 11 |  | 25 | IEEE | 2019-06-03 |  |  | IEEE | IEEE Journals
Small-Signal Modeling of <italic>LLC</italic> Converters Using Homopolarity Cycle | M. Mohammadi; F. Degioanni; M. Mahdavi; M. Ordonez | Fortinet Technologies, Burnaby, BC, Canada; Department of Electrical and Computer Engineering, The University of British Columbia, Vancouver, BC, Canada; Department of Electrical and Computer Engineering, The University of British Columbia, Vancouver, BC, Canada; Department of Electrical and Computer Engineering, The University of British Columbia, Vancouver, BC, Canada | IEEE Transactions on Power Electronics | 2020-01-10 | 2020 | 35 | 4 | 4076 | 4093 | The widespread use of the LLC converter in dc-dc applications has increased the importance of small-signal modeling to control the converter below- to above-resonant frequency. The analysis of LLC converters is complicated, since they process the electrical energy through a high-frequency resonant tank that causes excessive nonlinearity. As a result of this complexity, small-signal modeling of the LLC converter is traditionally performed using empirical methods, iterative simulation approaches, or theory limited to the vicinity of the resonant frequency. Often, such approaches may lead to limited insight (just empirical trends) or low accuracy below and above resonance. This article proposes a new average small-signal modeling technique for the LLC converter, and it is performed in the time domain. The proposed technique is based on the analysis of the homopolarity cycle and accurately predicts not only the small-signal dynamic behavior of the LLC converter at resonance, but also below and above resonance. By using the homopolarity cycle, the theoretical analysis of the LLC converter is significantly simplified to a level that the small-signal dynamic behavior of the LLC converter is expressed by two second-order circuit models. Experimental and simulation results of a 650-W LLC converter are provided to verify the theoretical analyses and accuracy of the circuit models. The results have shown that the proposed small-signal circuit models can accurately predict the small-signal dynamic behaviors of the LLC converter from below- to above-resonant operations. | 1941-0107 |  | 10.1109/TPEL.2019.2933179 | Natural Sciences and Engineering Research Council of Canada; | https://ieeexplore.ieee.org/stamp/stamp.jsp?arnumber=8788617 | Behavioral analysis;homopolarity cycle; ${LLC}$ ;small-signal model | Integrated circuit modeling;Analytical models;Time-domain analysis;Mathematical model;Load modeling;RLC circuits;Resonant frequency | DC-DC power convertors;iterative methods;resonant power convertors;time-varying networks | LLC converter;homopolarity cycle;high-frequency resonant tank;small-signal dynamic behavior;small-signal circuit models;dc-dc application;electrical energy;iterative simulation approaches;time domain;second-order circuit model |  | 1 |  | 34 | IEEE | 2019-08-05 |  |  | IEEE | IEEE Journals
Multi-Source Inverter for Power-Split Hybrid Electric Powertrains | L. Dorn-Gomba; J. Guo; A. Emadi | McMaster Automotive Resource Centre, McMaster University, Hamilton, ON, Canada; BorgWarner, Inc., Waterloo Technical Center, Kitchener, ON, Canada; McMaster Automotive Resource Centre, McMaster University, Hamilton, ON, Canada | IEEE Transactions on Vehicular Technology | 2019-07-16 | 2019 | 68 | 7 | 6481 | 6494 | Some electrified vehicles, for example the Toyota Prius, integrate a dc-dc converter between the battery pack and the traction inverter to increase the powertrain efficiency. However, adding this extra converter adversely affects the cost and power density of the powertrain due to the additional components, such as the switches and the inductor, that are expensive and heavy in high-power converters. The concept of the multi-source inverter was previously introduced as an alternative solution to reduce the power rating of the dc-dc converter while keeping similar powertrain performance. In this paper, the implementation of the multisource inverter in a hybrid power-split powertrain is discussed. The operating modes during both dc-ac and ac-dc conversions are detailed and a prototype is experimentally tested with a load. New control strategies of the proposed powertrain show that three out of five operating modes bring new opportunities in terms of battery charging and power rating reduction of the dc-dc converter. A vehicle-level simulation model is developed in MATLAB/Simulink to quantify the benefits of the proposed topology. Simulations are performed for four drive cycles to compare the power profile of the dc-dc converter of the suggested powertrain with the Toyota Prius. The average power transferred by the dc-dc converter can be reduced by up to 25% in most drive cycles tested. | 1939-9359 |  | 10.1109/TVT.2019.2915173 | Canada Excellence Research Chairs; | https://ieeexplore.ieee.org/stamp/stamp.jsp?arnumber=8707054 | Inverters;Power electronics;Pulse width modulated inverters;Traction motor drives;Transportation | Mechanical power transmission;Inverters;Batteries;Mathematical model;Topology;Energy management;Switches | battery powered vehicles;DC-DC power convertors;electric vehicle charging;hybrid electric vehicles;invertors;Matlab;power system simulation;power transmission (mechanical);traction power supplies | dc-dc converter;multisource inverter;high-power converters;traction inverter;power density;dc-ac conversions;ac-dc conversions;control strategies;power rating reduction;vehicle-level simulation model;MATLAB-Simulink;hybrid power-split electric powertrain;power transfer;battery charging;Toyota Prius;battery pack |  | 8 |  | 31 | IEEE | 2019-05-06 |  |  | IEEE | IEEE Journals
LLC LED Driver Small-Signal Modeling and Digital Control Design for Active Ripple Compensation | M. F. Menke; Ã. R. Seidel; R. V. Tambara | Federal University of Santa Maria, Santa Maria, Brazil; Federal University of Santa Maria, Santa Maria, Brazil; Federal University of Santa Maria, Santa Maria, Brazil | IEEE Transactions on Industrial Electronics | 2018-09-02 | 2019 | 66 | 1 | 387 | 396 | This paper presents a new approach for the small-signal modeling of the dcâ€“dc <italic>LLC</italic> resonant converter aimed to supply high-power light-emitting diodes (LEDs). This small-signal modeling procedure is based on the extended describing function method, where for a reliable small-signal model of the <italic>LLC</italic> LED driver, the equivalent piece-wise linear circuit of the LED has to be considered under some conditions throughout the model development. Otherwise, the obtained model does not reflect the real dynamic behavior of the converter. Furthermore, a numerical analysis is presented showing the conditions where the proposed model better describes the real dynamic behavior of the converter in relation to the traditional approach where the LED is modeled by an equivalent resistance. From the obtained model, the feedback compensator is designed and implemented in order to track the average current reference and avoid output current ripple, consequently sidestepping output light modulation (flicker). Experimental results show the feasibility of the proposed small-signal model and the active ripple compensation through a dimmable digitally controlled <italic>LLC</italic> LED driver under closed-loop operation. | 1557-9948 |  | 10.1109/TIE.2018.2829683 | National Council for Scientific and Technological Development (CNPq)(grant numbers:311911/2015-3,409632/2016-3); Coordination for the Improvement of Higher Education Personnel (CAPES); | https://ieeexplore.ieee.org/stamp/stamp.jsp?arnumber=8345687 | Active ripple compensation;light-emitting diode (LED) driver; $LLC$ ;resonant converter;small-signal modeling | Light emitting diodes;Load modeling;Mathematical model;Resonant converters;Analytical models;Resistance;Integrated circuit modeling | closed loop systems;compensation;DC-DC power convertors;digital control;driver circuits;feedback;light emitting diodes;machine control;resonant power convertors | digital control design;active ripple compensation;dc-dc LLC resonant converter;extended describing function method;light-emitting diodes;LLC LED driver small-signal modeling;LED;numerical analysis |  | 15 |  | 28 | IEEE | 2018-04-24 |  |  | IEEE | IEEE Journals
Simplified Hybrid ACâ€“DC Microgrid With a Novel Interlinking Converter | J. Khodabakhsh; G. Moschopoulos | Department of Electrical and Computer Engineering, Western University, London, ON, Canada; Department of Electrical and Computer Engineering, Western University, London, ON, Canada | IEEE Transactions on Industry Applications | 2020-09-18 | 2020 | 56 | 5 | 5023 | 5034 | Hybrid ac-dc microgrids (HMG) have become more popular recently because of their superior features in comparison with pure ac and dc microgrids (MGs). HMGs have fewer power converters and are more flexible than pure ac and dc MGs, but the number of converters in HMG is still significant, especially when the dc part of HMG has several voltage levels. A new simplified and more flexible architecture for HMGs that features a new multiport interlinking converter (IC) is proposed in this article. Using the proposed IC, the number of power electronic converters in an HMG with several dc bus voltages can be reduced without increasing the number of active switches in the IC or the complexity of its control system. In this article, the new simplified HMG architecture is presented, and the operation of the proposed IC as a single unit and as a part of a simplified HMG are explained, along with its features. Experimental results obtained from a scaled-down prototype are also presented to confirm the feasibility of the multiport interlinking converter. Simulation results that show the effect of load variations in the intermediate bus architecture dc bus on the operation of the HMG are also presented as well. | 1939-9367 |  | 10.1109/TIA.2020.2996537 |  | https://ieeexplore.ieee.org/stamp/stamp.jsp?arnumber=9098032 | Acâ€“dc conversion;dcâ€“dc conversion;galvanic isolation;hybrid microgrid;interlinking converter;multiport converter | Integrated circuits;Voltage control;Power electronics;Microgrids;Load modeling;Modulation;Control systems | AC-DC power convertors;distributed power generation;power electronics;power generation control;power grids | hybrid ac-dc microgrids;multiport interlinking converter;power electronic converters;dc bus voltages;intermediate bus architecture dc bus;control system;HMG architecture |  | 4 |  | 45 | IEEE | 2020-05-21 |  |  | IEEE | IEEE Journals
A High-Voltage Dual-Input Buck Converter Achieving 52.9% Maximum End-to-End Efficiency for Triboelectric Energy-Harvesting Applications | I. Park; J. Maeng; M. Shim; J. Jeong; C. Kim | Department of Electrical Engineering, Korea University, Seoul, South Korea; Department of Electrical Engineering, Korea University, Seoul, South Korea; Department of Electrical Engineering, Korea University, Seoul, South Korea; Department of Electrical Engineering, Korea University, Seoul, South Korea; Department of Electrical Engineering, Korea University, Seoul, South Korea | IEEE Journal of Solid-State Circuits | 2020-04-23 | 2020 | 55 | 5 | 1324 | 1336 | This article presents a high-voltage (HV) dual-input (DI) buck converter for triboelectric (TE) energy-harvesting applications with a maximum power point tracking (MPPT) for TE nanogenerators (TENGs). An important characteristic of TENGs is their ac output voltage with different positive and negative peak voltages; thus, the proposed system separately harvests each half-wave (HW) with a dual-output rectifier for better extraction efficiency. Furthermore, given the similarity between the electrical models of piezoelectric transducers and TENGs, a root-mean-square MPP analysis is proposed with a fractional open-circuit voltage (FOCV) method according to each HW from the TENGs. The HV DI buck converter regulates two HVs from the TENGs for MPPT with a single inductor. The proposed HV protector prevents the breakdown of the power transistor due to HV stress. To regulate the two input voltages of the buck converter at each MPP, a synchronous pulse-skipping modulation technique is implemented in the system. The entire system is fabricated in a 180-nm BCDMOS process with an active area of 2.482 mm<sup>2</sup>. The maximum input voltage of the HV DI buck converter is 70 V, and the maximum end-to-end efficiency of 52.90% is achieved with human skin-based and polytetrafluoroethylene-based TENGs. | 1558-173X |  | 10.1109/JSSC.2019.2942370 | National Research Foundation of Korea (NRF) grant funded by the Korea Government (MSIT)(grant numbers:2019R1A2B5B03100756); | https://ieeexplore.ieee.org/stamp/stamp.jsp?arnumber=8876711 | DCâ€“DC converter;energy harvesting (EH);fractional open-circuit voltage (FOCV) method;maximum power point (MPP) analysis;rectifier;triboelectric nanogenerator (TENG) | Capacitance;Buck converters;Capacitors;Maximum power point trackers;Electrodes;Nanogenerators | electric potential;maximum power point trackers;mean square error methods;nanogenerators;organic compounds;piezoelectric transducers;power inductors;power transistors;rectifiers;skin;triboelectricity | triboelectric energy-harvesting applications;maximum power point tracking;MPPT;TE nanogenerators;dual-output rectifier;root-mean-square MPP analysis;fractional open-circuit voltage method;HV DI buck converter;maximum end-to-end efficiency;high-voltage dual-input buck converter;piezoelectric transducers;FOCV method;power inductor;power transistor;synchronous pulse-skipping modulation technique;human skin-based TENG;polytetrafluoroethylene based TENG;BCDMOS process;voltage 70.0 V;size 180 nm |  | 8 |  | 25 | IEEE | 2019-10-21 |  |  | IEEE | IEEE Journals
An Improved Floating Interleaved Boost Converter With the Zero-Ripple Input Current for Fuel Cell Applications | Q. Li; Y. Huangfu; L. Xu; J. Wei; R. Ma; D. Zhao; F. Gao | School of Automation, Northwestern Polytechnical University, Xi'an, China; School of Automation, Northwestern Polytechnical University, Xi'an, China; School of Automation, Northwestern Polytechnical University, Xi'an, China; Datang Northwest Electric Power Test & Research Institute, Xi'an, China; School of Automation, Northwestern Polytechnical University, Xi'an, China; School of Automation, Northwestern Polytechnical University, Xi'an, China; FEMTO-ST (UMR CNRS 6174), Energy Department, University of Bourgogne Franche-Comte, UTBM, Belfort, France | IEEE Transactions on Energy Conversion | 2019-11-22 | 2019 | 34 | 4 | 2168 | 2179 | In this paper, an improved floating interleaved Boost converter is proposed for fuel cell applications. In order to achieve zero-ripple input current and keeping others merits such as high voltage gain and low voltage stress of the conventional floating interleaved Boost converter (FIBC) unchanged, a pair of input current ripple cancellation networks composed of a small inductor and a small capacitor are added into the conventional FIBC. Then, the operating principle and the steady-state and dynamic performances of the proposed converter are performed and compared with the conventional FIBC. Finally, a 240 W experimental prototype has been created for further evaluating the expected performances of the proposed converter. The simulation and experimental results demonstrate that the input current ripple of the proposed converter can be totally removed in all power range without significantly increasing the current stress and power loss. | 1558-0059 |  | 10.1109/TEC.2019.2936416 | National Natural Science Foundation of China(grant numbers:61873343); Key Cultivation Program of Transformation for scientific and technological achievements of Xi'an(grant numbers:2017KE0100); Shaanxi Key R&D Program(grant numbers:2018GY-073); | https://ieeexplore.ieee.org/stamp/stamp.jsp?arnumber=8809222 | Fuel cell applications;floating interleaved Boost converter;zero-ripple input current | Inductors;Fuel cells;Capacitors;Stress;Topology;High-voltage techniques;DC-DC power converters | power capacitors;power convertors;power inductors | improved floating interleaved boost converter;zero-ripple input current;fuel cell applications;input current ripple cancellation networks;current stress;power loss;FIBC;power inductor;power capacitor;steady-state performance;dynamic performance;power 240.0 W |  | 12 |  | 32 | IEEE | 2019-08-21 |  |  | IEEE | IEEE Journals
A Proposal to Control Active and Reactive Power in Distributed Generation Systems Using Small Wind Turbines | P. J. dos Santos Neto; A. CecÃ­lio Pinto; d. S. B. TÃ¡rcio AndrÃ©; E. Ruppert Filho | Univ. of Campinas, Campinas, Brazil; Fed. Univ. of Vale do Sao Francisco, Petrolina, Brazil; Univ. of Campinas, Campinas, Brazil; Univ. of Campinas, Campinas, Brazil | IEEE Latin America Transactions | 2021-03-26 | 2020 | 18 | 10 | 1699 | 1706 | This paper presents a proposal to control active and reactive power of small wind turbines employing permanent magnet synchronous generator (PMSG) in distributed generation systems. A three-phase AC-DC-AC electric power converter is employed to process the energy generated by the PMSG. Direct power control is applied to generate the PWM signals at the DC-DC converter, which allows controlling the active power through an adaptive PI controller by means of a gain scheduling adaptation mechanism. A voltage source inverter (VSI) is utilized to connect the machine to the electrical grid following stability and low harmonic distortion requirements. In addition, VSI has the role of controlling the reactive power exchanged with the grid. Simulation results have shown that the proposed system is reliable, leading to good results for a small-scale wind turbine. Moreover, direct power control is a strong and low-cost alternative for maximum power point tracking application. The reactive power control, in turns, adds a suitable extra degree of freedom to the system, which can be used to reduce the impact of voltage fluctuations and short-circuit on the grid. | 1548-0992 |  | 10.1109/TLA.2020.9387640 |  | https://ieeexplore.ieee.org/stamp/stamp.jsp?arnumber=9387640 | Permanent Magnet Synchronous Generator;Power Control;Small Wind Turbines | Rotors;Wind turbines;Reactive power;Pulse width modulation;Torque;Proposals;Power control | AC-AC power convertors;AC-DC power convertors;adaptive control;DC-AC power convertors;DC-DC power convertors;distributed power generation;harmonic distortion;permanent magnet generators;PI control;power generation control;power generation reliability;power generation scheduling;power grids;power system harmonics;PWM invertors;PWM power convertors;reactive power control;synchronous generators;wind turbines | small-scale wind turbine;direct power control;maximum power point tracking application;reactive power control;distributed generation systems;permanent magnet synchronous generator;PMSG;three-phase AC-DC-AC converter;DC-DC converter;active power control;adaptive PI controller;gain scheduling adaptation mechanism;electrical grid;voltage source inverter;VSI;low harmonic distortion requirements | [5 empty] | 2021-03-26 |  |  | IEEE | IEEE Journals
Intelligent Operation of Small-Scale Interconnected DC Grids via Measurement Redundancy | H. Saberi; S. Mehraeen; M. M. Rezvani | School of Electrical Engineering and Computer Science, Louisiana State University, Baton Rouge, LAUSA; School of Electrical Engineering and Computer Science, Louisiana State University, Baton Rouge, LAUSA; School of Electrical Engineering and Computer Science, Louisiana State University, Baton Rouge, LAUSA | IEEE Transactions on Industrial Electronics | 2019-07-01 | 2019 | 66 | 11 | 9086 | 9096 | Interconnected dc grids are studied in this paper, which comprise resistive and constant-power loads (CPLs) fed by photovoltaic (PV) units. All the sources and CPLs are connected to the grid via dc-dc converters. Nonlinear behavior of PV units in addition to the effect of negative-resistance CPLs can destabilize the dc grid. Thus, the decentralized nonlinear model and intelligent control are proposed using adaptive output-feedback controller to stabilize the grid. The use of the output-feedback control makes possible the utilization of other available signals, in case of loss of main signal, at the converter location and creates measurement redundancy that improves reliability of the dc network. The switching between measured signals of different types are performed through using the neural network (NN) controllers without the need to further tuning. The stability of the entire network is assured through Lyapunov stability method while each converter employs only local measurements. The adaptive NNs are utilized to overcome the unknown dynamics of the dc-dc converters at distributed energy resources and CPLs and those of the interconnected network imposed on the converters. Simulation and experimental results are provided on a small-scale dc grid to show the effectiveness of the developed model and the proposed controller. | 1557-9948 |  | 10.1109/TIE.2019.2914623 | NSF CAREER ECCS(grant numbers:1151141); | https://ieeexplore.ieee.org/stamp/stamp.jsp?arnumber=8710003 | DC power systems;neural networks (NNs);photovoltaic (PV) power systems;power system transient stability | Power system stability;Stability criteria;Circuit stability;Voltage control;Buck converters | adaptive control;control system synthesis;DC-DC power convertors;decentralised control;distributed power generation;feedback;intelligent control;Lyapunov methods;neurocontrollers;nonlinear control systems;photovoltaic power systems;power grids;power system control;power system interconnection;power system stability | intelligent operation;small-scale interconnected DC grids;measurement redundancy;constant-power loads;photovoltaic units;dc-dc converters;PV units;decentralized nonlinear model;intelligent control;adaptive output-feedback controller;output-feedback control;dc network;measured signals;neural network controllers;interconnected network;small-scale dc grid;negative-resistance CPL |  | 5 |  | 37 | IEEE | 2019-05-08 |  |  | IEEE | IEEE Journals
Efficiency Improvement of Multichannel LED Driver With Selective Dimming | C. Ye; H. W. Chan; D. Lan; P. Das; S. K. Sahoo | Department of Electrical and Computer Engineering, National University of Singapore, Singapore, Singapore; Department of Electrical and Computer Engineering, National University of Singapore, Singapore, Singapore; Department of Electrical and Computer Engineering, National University of Singapore, Singapore, Singapore; Department of Electrical and Computer Engineering, State University of New York, Binghamton, NY, USA; Department of Electrical and Computer Engineering, National University of Singapore, Singapore, Singapore | IEEE Transactions on Power Electronics | 2020-02-26 | 2020 | 35 | 6 | 6280 | 6291 | There is a widespread application of selective dimming of multichannel LED drivers. In this article, two new selective dimming methods to improve the efficiency of multichannel LED drivers are proposed. The proposed methods are based on a two-stage multichannel LED driver that consists of an ac-dc boost power factor correction converter at its front-end and a dc-dc non-resonant converter at its second stage. Primary side digital peak current control method is applied to the dc-dc converter to control the LED peak currents during selective dimming operation. The auxiliary back-to-back switches are connected across each transformer winding either at the primary side or secondary side to perform selective dimming. The duty ratios of these auxiliary back-to-back switches are varied at lower than switching frequency of dc-dc converter to control the brightness of LED loads. The proposed topologies offer high efficiencies in both full load and during selective dimming operations, and meet the IEEE 1789 recommendation with 3 kHz dimming frequency. The design of the proposed dc-dc converters, modes of operation as well as detailed theoretical analysis are presented in this article. A 150-W prototype of the proposed LED driver with a non-DSP microcontroller is implemented to verify the feasibility of such LED drivers. Comparisons between the proposed methods and the converters reported previously are presented in the article. | 1941-0107 |  | 10.1109/TPEL.2019.2951629 | Ministry of National Development - Singapore; National Research Foundation; Land and Liveability National Innovation Challenge(grant numbers:L2NICCFP2-2015-3); Republic of Singapore's National Research Foundation; Berkeley Education Alliance for Research in Singapore; Singapore-Berkeley Building Efficiency and Sustainability; | https://ieeexplore.ieee.org/stamp/stamp.jsp?arnumber=8891740 | multichannel LED driver;primary side peak current control;selective dimming;shorting transformer windings | Light emitting diodes;Windings;Topology;Current control;Resistance;Inductors;Control systems | AC-DC power convertors;DC-DC power convertors;driver circuits;electric current control;light emitting diodes;lighting control;microcontrollers;power factor correction;resonant power convertors;switching convertors;transformer windings | selective dimming methods;two-stage multichannel LED driver;ac-dc boost power factor correction converter;dc-dc nonresonant converter;primary side digital peak current control method;LED peak currents;selective dimming operation;auxiliary back-to-back switches;3 kHz dimming frequency;transformer winding;secondary side;switching frequency;nonDSP microcontroller;frequency 3.0 kHz;power 150.0 W |  |  |  | 24 | IEEE | 2019-11-05 |  |  | IEEE | IEEE Journals
Digital Battery Management Design for Point-of-Load Applications With Cell Balancing | Y. Yang; K. Hu; C. Tsai | Department of Electrical Engineering, National Cheng Kung University, Tainan, Taiwan; Department of Electronic Engineering, National Cheng Kung University, Tainan, Taiwan; Department of Electrical Engineering, National Cheng Kung University, Tainan, Taiwan | IEEE Transactions on Industrial Electronics | 2020-04-09 | 2020 | 67 | 8 | 6365 | 6375 | In portable devices, such as notebook computers and tablet personal computers, one or more battery strings with multiple lithium-ion (Li-ion) cells have been used since long. Life cycle and safety of the Li-ion battery strings are crucial aspects. A battery management system (BMS) is required for monitoring the status of each cell and balancing their state of charge (SoC). However, most conventional cell equalizers provide only cell monitoring and equalization functions. In this article, a parallel architecture is presented that not only achieves battery cell equalization but also is capable of providing voltage regulation for point-of-loads (POLs). In the proposed equalizer, several isolated dc-dc converters are constructed. The input terminal of each converter is connected to a battery cell, and the output terminals are connected to one point for the poststage POLs. A battery voltage acquirement system is built for SoC estimation. A central BMS controller is realized using a field-programmable gate array to receive sensed signals and control all the functions. The entire system is verified using the experimental results for a battery string involving three NCR 18650B Li-ion cells connected in series. | 1557-9948 |  | 10.1109/TIE.2019.2940001 | Ministry of Science and Technology, Taiwan(grant numbers:MOST 107-2221-E-006-201,MOST 108-2221-E-006-145-MY2); | https://ieeexplore.ieee.org/stamp/stamp.jsp?arnumber=8835118 | Battery equalizer;battery management system (BMS);bidirectional flyback converter;lithium-ion (Li-ion) battery;low-power application | Batteries;Computer architecture;Microprocessors;Voltage control;Estimation;Impedance;Buck converters | battery management systems;DC-DC power convertors;field programmable gate arrays;lithium compounds;notebook computers;secondary cells;voltage control | digital battery management design;point-of-load applications;portable devices;Li-ion battery strings;battery management system;cell equalizers;cell monitoring;equalization functions;battery cell equalization;isolated dc-dc converters;battery voltage acquirement system;central BMS controller;cell balancing;life cycle;state of charge;parallel architecture;voltage regulation;POL;field-programmable gate array;NCR 18650B Li-ion cells |  | 5 |  | 44 | IEEE | 2019-09-12 |  |  | IEEE | IEEE Journals
Output Feedback Robust Control with Anti-Windup Applied to the 3SSC Boost Converter | R. Rego; M. Costa | UFERSA; UFERSA | IEEE Latin America Transactions | 2020-04-30 | 2020 | 18 | 5 | 874 | 880 | This paper deals with the problem of synthesizing an anti-windup compensator with the robust output feedback model predictive control (MPC) for uncertain systems using linear matrix inequalities (LMI) by incorporating Lyapunov functions. The proposed control is applied in the polytope modeling of three-state switching cell (3SSC) DC-DC converter. The approach involves an off-line design of a robust state observer. And the results shown in this study prove the effectiveness of the proposal MPC with anti-windup and the conditions guarantee the stability of the closed-loop system. | 1548-0992 |  | 10.1109/TLA.2020.9082915 |  | https://ieeexplore.ieee.org/stamp/stamp.jsp?arnumber=9082915 | output feedback MPC;model predictive control;boost converter;anti-windup | Output feedback;Windup;Robust control;Linear matrix inequalities;IEEE transactions;Predictive control;Predictive models | closed loop systems;control system synthesis;DC-DC power convertors;feedback;linear matrix inequalities;Lyapunov methods;machine control;observers;predictive control;robust control;stability;uncertain systems | output feedback robust control;3SSC boost converter;anti-windup compensator;model predictive control;uncertain systems;linear matrix inequalities;Lyapunov functions;three-state switching cell DC-DC converter;robust state observer |  | 1 |  |  |  | 2020-04-30 |  |  | IEEE | IEEE Journals
IGCT Low-Current Switchingâ€”TCAD and Experimental Characterization | D. StamenkoviÄ‡; U. R. Vemulapati; T. Stiasny; M. Rahimo; D. DujiÄ‡ | Power Electronics Laboratory, Ã‰cole Polytechnique FÃ©dÃ©rale de Lausanne, Lausanne, Switzerland; ABB Semiconductors, Lenzburg, Switzerland; ABB Semiconductors, Lenzburg, Switzerland; MTAL GmbH, GÃ¤nsbrunnen, Switzerland; Power Electronics Laboratory, Ã‰cole Polytechnique FÃ©dÃ©rale de Lausanne, Lausanne, Switzerland | IEEE Transactions on Industrial Electronics | 2020-04-09 | 2020 | 67 | 8 | 6302 | 6311 | Utilization of the integrated gate-commutated thyristor as a semiconductor switch in the series resonant converter for isolated medium-voltage dc-dc conversion offers an opportunity for high conversion efficiency while operating at the high switching frequency. Low conduction losses of the switch as well as decreased switching losses due to zero-voltage turn-on and low-current turn-off in the subresonant operating regime are reflected in the efficiency increase of the converter. This article explores the switching behavior of the semiconductor device under low currents while giving insight into the achievable turn-off energy losses and duration of the turn-off transients, as information required during the design process of series resonant converter. Experimental measurements confirm trends observed with simulation results related to turn-off delay process, providing further understanding of the switching losses and achievable performances under resonant mode of operation. | 1557-9948 |  | 10.1109/TIE.2019.2939996 | Schweizerischer Nationalfonds zur FÃ¶rderung der Wissenschaftlichen Forschung(grant numbers:200021_165566); ABB Semiconductors, Lenzburg, Switzerland; | https://ieeexplore.ieee.org/stamp/stamp.jsp?arnumber=8835082 | DC transformer;medium-voltage direct current (MVdc);integrated gate-commutated thyristor (IGCT);resonant dcâ€“dc converter | Switches;Insulated gate bipolar transistors;Semiconductor diodes;Topology;Logic gates;Medium voltage;Clamps | DC-DC power convertors;power semiconductor switches;power system CAD;power system transients;resonant power convertors;switching convertors;thyristors;zero voltage switching | integrated gate-commutated thyristor;semiconductor switch;low conduction losses;zero-voltage turn-on;low-current turn-off;semiconductor device;turn-off transients;IGCT low-current switching-TCAD model;isolated medium-voltage dc-dc conversion;turn-off energy losses;series resonant converter design process;switching losses |  |  |  | 27 | IEEE | 2019-09-12 |  |  | IEEE | IEEE Journals
Binary Hybrid Multilevel Inverter-Based Grid Integrated Solar Energy Conversion System With Damped SOGI Control | C. M. Nirmal Mukundan; P. Jayaprakash; U. Subramaniam; D. J. Almakhles | Department of Electrical and Electronics Engineering, Government College of Engineering Kannur, A. P. J. Abdul Kalam Technological University, Thiruvananthapuram, India; Department of Electrical and Electronics Engineering, Government College of Engineering Kannur, A. P. J. Abdul Kalam Technological University, Thiruvananthapuram, India; Department of Communications and Networks Engineering, Renewable Energy Laboratory, Prince Sultan University, Riyadh, Saudi Arabia; Department of Communications and Networks Engineering, Renewable Energy Laboratory, Prince Sultan University, Riyadh, Saudi Arabia | IEEE Access | 2020-02-28 | 2020 | 8 |  | 37214 | 37228 | This paper presents a binary hybrid multilevel inverter (BHMLI) based grid-connected solar energy conversion system (SECS), controlled by damped second-order generalized integral (DSOGI). The BHMLI architect has a cascaded half-bridge array, which modifies the DC-link of the H-bridge of the voltage source inverter, and results in approximate reference waveform. It reduces the dV/dt of the H-bridge switches and improves output waveform quality. The DSOGI control damps the oscillations and overshoots and provides longer service period of low power switches at transient conditions. It is implemented in the multilevel inverter application for the first time in literature. The SECS is designed to inject active power to the grid, and also mitigates the harmonic and reactive power demands of the load. The cascading of n' half-bridges and one H-bridge generate (2<sup>(nC1)</sup> - 1) output voltage levels. The maximum power extraction from solar photovoltaic (PV) array is achieved through incremental conductance (IC) algorithm based maximum point tracking (MPPT) operation of the DC-DC converter. An isolated single-input multiple-output single-ended primary inductance converter (SIMO-SEPIC) realizes it. SECS with 15-level BHMLI is analyzed with extensive simulation as well as with a hardware prototype. Moreover, the shunt active filter functionality of the system at various load conditions are verified and maintained the grid power quality within the IEEE-519 standard throughout the operation. The laboratory developed setup is tested for 5 kW, 400 V, three-phase system, and the experimental analysis at steady-state and dynamic variations of load-side and insolation variations validate the theoretical claims. | 2169-3536 |  | 10.1109/ACCESS.2020.2974773 | Prince Sultan University; | https://ieeexplore.ieee.org/stamp/stamp.jsp?arnumber=9001064 | Multilevel inverter;SIMO-SEPIC;solar PV;power quality | Inverters;DC-DC power converters;Capacitors;Solar energy;Switches;Topology;Pulse width modulation | active filters;bridge circuits;damping;invertors;maximum power point trackers;photovoltaic power systems;power conversion harmonics;power grids;power harmonic filters;power supply quality;solar power stations;switching convertors;voltage control | grid power quality;grid integrated solar energy conversion system;damped SOGI control;SECS;BHMLI architect;cascaded half-bridge array;voltage source inverter;approximate reference waveform;H-bridge switches;DSOGI control damps;low power switches;multilevel inverter application;harmonic power demands;reactive power demands;maximum power extraction;solar photovoltaic array;DC-DC converter;binary hybrid multilevel inverter;BHMLI;single-input multiple-output single-ended primary inductance converter;SIMO-SEPIC;IEEE-519 standard;three-phase system;damped second-order generalized integral;incremental conductance algorithm;IC algorithm;maximum point tracking operation;MPPT operation;power 5.0 kW;voltage 400.0 V |  | 6 |  | 40 | CCBY | 2020-02-18 |  |  | IEEE | IEEE Journals
Investigations on Driver and Layout for Paralleled GaN HEMTs in Low Voltage Application | Y. Zhang; J. Li; J. Wang | School of Automation, Beijing Information Science and Technology University, Beijing, China; School of Automation, Beijing Information Science and Technology University, Beijing, China; School of Automation, Beijing Information Science and Technology University, Beijing, China | IEEE Access | 2019-12-20 | 2019 | 7 |  | 179134 | 179142 | Gallium nitride is becoming more popular in low-voltage applications. Gallium nitride (GaN) high electron mobility transistors (HEMTs) has positive temperature feature. It makes parallel application feasible for GaN HEMTs. Meanwhile, paralleled GaN HEMTs will increase the power handling capability and the efficiency of the converter. The parasitic parameters of both driving and power loop layout are critical which need to be equalized and minimized in GaN HEMT parallel operation. The parameters mismatch of the parallel branch will lead to significant effect on the dynamic characteristics and bring thermal problem of the GaN HEMTs. This paper focuses on the design of paralleled low-voltage enhancement GaN HEMT, and evaluates the effect of the parasitic inductances in both driver and power loops. The LT-spice and ANASYS Q3D Extractor simulation are carried out to analysis the effect of the unbalance parameters. The design guidelines for driver and PCB design are summarized as well. Finally, a 300W isolated DC-DC converter is built to verify the analysis and simulation on parallel operation. | 2169-3536 |  | 10.1109/ACCESS.2019.2957190 | National Natural Science Foundation of China(grant numbers:51777012); Natural Science Foundation of Beijing Municipality(grant numbers:KZ201911232045); | https://ieeexplore.ieee.org/stamp/stamp.jsp?arnumber=8918415 | Solar energy;parasitic parameters;paralleling;enhancement;DC-DC converter;driver design;low-voltage GaN HEMT | Gallium nitride;HEMTs;MODFETs;Inductance;Logic gates;Threshold voltage;Integrated circuit modeling | DC-DC power convertors;gallium compounds;III-V semiconductors;power HEMT;wide band gap semiconductors | gallium nitride high electron mobility transistors;parallel application;paralleled GaN HEMT;power handling capability;GaN HEMT parallel operation;parallel branch;low-voltage enhancement GaN HEMT;power loops;low voltage application;power loop layout;LT-spice sxtractor simulation;ANASYS Q3D extractor simulation;isolated DC-DC converter;power 300.0 W;GaN |  | 3 |  | 28 | CCBY | 2019-12-02 |  |  | IEEE | IEEE Journals
Sneak Circuit Identification of an Improved Boost Converter With Soft-Switching Realization | J. Hong; X. Deng; G. Zhang; Z. Huang; X. Li; Y. Zhang | School of Automation, Guangdong University of Technology, Guangzhou, China; School of Automation, Guangdong University of Technology, Guangzhou, China; School of Automation, Guangdong University of Technology, Guangzhou, China; School of Automation, Guangdong University of Technology, Guangzhou, China; School of Automation, Guangdong University of Technology, Guangzhou, China; School of Automation, Guangdong University of Technology, Guangzhou, China | IEEE Journal of Emerging and Selected Topics in Power Electronics | 2019-10-30 | 2019 | 7 | 4 | 2394 | 2402 | Soft-switching techniques are well leveraged in power converters to improve efficiency, and disturbance or variation caused by parasitic parameters, however, this leads to undesired circuit paths (named sneak circuits), which may bypass the soft-switching path and may even incur terrible accidents. Therefore, it is of great significance to identify the sneak circuits and well design the soft-switching converters to avoid this issue. Based on the sneak circuit theory, this paper identifies the safe working range of a new designed boost converter with high-efficiency and high-voltage gain. For the proposed novel converter, only a small network is utilized to realize zero-current switching, zero-voltage transition, and zero-current transition functions for all of its switches. Detailed analyses and comparison between the proposed converter and the traditional one are demonstrated to reveal the proposed one's unique features. For the sneak circuit identifications, the efficiency involving practical parasitic parameters is deduced and analyzed for industrial applications based on sneak circuit. Finally, simulation results and experimental prototype are addressed to validate its effectiveness. | 2168-6785 |  | 10.1109/JESTPE.2018.2890131 | National Natural Science Foundation of China(grant numbers:51407035,U1501251); Natural Science Foundation of Guangdong Province(grant numbers:2017A030310243,2018A030313365); | https://ieeexplore.ieee.org/stamp/stamp.jsp?arnumber=8594661 | High-voltage gain;low switch loss;sneak circuit;zero-current switching (ZCS);zero-current transition (ZCT);zero-voltage transition (ZVT) | Zero current switching;Switches;Inductors;High-voltage techniques;DC-DC power converters;Stress | switching convertors;zero current switching;zero voltage switching | sneak circuit identification;improved boost converter;soft-switching realization;soft-switching techniques;power converters;undesired circuit paths;sneak circuit theory;high-voltage gain;zero-current switching;zero-voltage transition;zero-current transition functions |  |  |  | 27 | IEEE | 2018-12-28 |  |  | IEEE | IEEE Journals
Temperature Dependence of Dynamic Performance Characterization of 1.2-kV SiC Power <sc>mosfets</sc> Compared With Si IGBTs for Wide Temperature Applications | J. Qi; X. Yang; X. Li; K. Tian; Z. Mao; S. Yang; W. Song | Department of Microelectronics, School of Electronics and Information Engineering, Xi'an Jiaotong University, Xi'an, China; School of Electrical Engineering, Xi'an Jiaotong University, Xi'an, China; Department of Microelectronics, School of Electronics and Information Engineering, Xi'an Jiaotong University, Xi'an, China; Department of Microelectronics, School of Electronics and Information Engineering, Xi'an Jiaotong University, Xi'an, China; Department of Microelectronics, School of Electronics and Information Engineering, Xi'an Jiaotong University, Xi'an, China; Department of Microelectronics, School of Electronics and Information Engineering, Xi'an Jiaotong University, Xi'an, China; Department of Microelectronics, School of Electronics and Information Engineering, Xi'an Jiaotong University, Xi'an, China | IEEE Transactions on Power Electronics | 2019-06-12 | 2019 | 34 | 9 | 9105 | 9117 | Due to the superior material properties, SiC mosfet is a promising candidate switching device for high power density and high efficiency power conversion system. The robustness of switching device under extreme temperature condition becomes a crucial factor to ensure power conversion system safely and continuously operating. In this paper, the temperature dependence of dynamic performance of 1.2-kV 4H-SiC power mosfets is systematically characterized over such wide temperature range of 90-493 K and compared with 1.2-kV Si IGBT by a layout optimized double pulse tester (DPT). The degradation of dynamic on-resistance related interface traps is analyzed specially and the energy loss caused by degradation is quantified at cryogenic temperatures. Besides, to validate the performance of SiC mosfet under safely and continuously operating conditions for cryogenic temperature application, a hard switched non-isolated dc-dc buck converter is designed and tested to estimate temperature dependence of conversion efficiency under temperature range of 90-290 K. Moreover, the further characterizations are conducted with gate resistance range of 2-20 Î©, load current range of 3-30 A, and converter output current of 5-22.5 A under different switching frequency (up to 150 kHz) to validate high power and high frequency application potential of SiC mosfet. | 1941-0107 |  | 10.1109/TPEL.2018.2884966 | Science and Technology Planning Project of Guangdong Province, China(grant numbers:2017A010103004); National Natural Science Foundation of China(grant numbers:91123018,51625504,61671368); Natural Science Foundation of Shaanxi Province(grant numbers:2014JM7277); | https://ieeexplore.ieee.org/stamp/stamp.jsp?arnumber=8558093 | 1.2-kV SiC mosfet;cryogenic temperature, dcâ€“dc converter efficiency, dynamic resistance;switching characterization | Temperature measurement;Switches;Silicon carbide;Temperature dependence;MOSFET;Temperature distribution | cryogenics;DC-DC power convertors;field effect transistor switches;insulated gate bipolar transistors;power MOSFET;silicon compounds;switching convertors;thermal analysis;wide band gap semiconductors | cryogenic temperatures;temperature dependence;conversion efficiency;high frequency application potential;wide temperature applications;high efficiency power conversion system;IGBT;switching frequency;material properties;power density;power MOSFET;double pulse tester;layout optimized DPT;hard switched non-isolated DC-DC buck converter;energy loss;load current range;switching device;temperature 90.0 K to 493.0 K;current 5 A to 22.5 A;voltage 1.2 kV;current 3 A to 30.0 A;SiC |  | 11 |  | 44 | IEEE | 2018-12-04 |  |  | IEEE | IEEE Journals
Backstepping Control for Large Signal Stability of High Boost Ratio Interleaved Converter Interfaced DC Microgrids With Constant Power Loads | Q. Xu; W. Jiang; F. Blaabjerg; C. Zhang; X. Zhang; T. Fernando | School of Electrical and Electronic Engineering, Nanyang Technological University, Singapore; School of Electrical and Electronic Engineering, Nanyang Technological University, Singapore; Department of Energy Technology, Aalborg University, Aalborg, Denmark; College of Automation Engineering, Shanghai University of Electric Power, Shanghai, China; School of Engineering, University of Western Australia, Perth, WA, Australia; School of Engineering, University of Western Australia, Perth, WA, Australia | IEEE Transactions on Power Electronics | 2020-02-27 | 2020 | 35 | 5 | 5397 | 5407 | With the penetration of renewable generation and tightly regulated power electronic loads, the power quality and stability of modern dc microgrids are greatly challenged. To solve this problem, energy storage systems (ESSs) are widely proposed. Unfortunately, most of the existing control methods for ESSs can only ensure the stability of dc microgrids with small signal disturbances, which may not be satisfying for real-time applications where large signal disturbances exist. Moreover, they are usually designed for low boost ratio and low power converters, negating their suitability for grid-scale applications. To ensure the large signal stability of dc microgrids using high boost ratio interleaved converter interfaced ESSs, this article proposes a new backstepping control strategy with finite-time disturbance observers. Its effectiveness is verified by simulation and experiments carried out on an interleaved double dual boost converter. | 1941-0107 |  | 10.1109/TPEL.2019.2943889 | Wallenberg-NTU Presidential Postdoc Fellowship in Nanyang Technological University, Singapore; Reliable Power Electronic-Based Power System; Department of Energy Technology, Aalborg University; Villum Investigator Program; Villum Fonden; | https://ieeexplore.ieee.org/stamp/stamp.jsp?arnumber=8850071 | Backstepping;constant power load (CPL);dc microgrid;interleaved converter;stability | Microgrids;Backstepping;Stability analysis;Load modeling;Power system stability;Power electronics;Inductors | control nonlinearities;DC-DC power convertors;distributed power generation;energy storage;observers;power electronics;power grids;stability;switching convertors | grid-scale applications;signal stability;converter interfaced ESSs;backstepping control strategy;finite-time disturbance observers;interleaved double dual boost converter;high boost ratio interleaved converter interfaced DC microgrids;constant power loads;renewable generation;power electronic loads;power quality;modern dc microgrids;energy storage systems;control methods;signal disturbances;real-time applications;low boost ratio;low power converters |  | 8 |  | 35 | IEEE | 2019-09-26 |  |  | IEEE | IEEE Journals
Superposed Compensation Strategy to Optimize Load/Line Transient Response and Reference Tracking for Discontinuous Conduction Mode Boost Converter | R. Min; X. Zhang; D. Lyu; L. Li; Q. Tong; X. Zou; Z. Liu | School of Optical and Electronic Information, Huazhong University of Science and Technology, Wuhan, China; Harbin Institute of Technology Shenzhen Graduate School, Shenzhen, China; School of Optical and Electronic Information, Huazhong University of Science and Technology, Wuhan, China; School of Optical and Electronic Information, Huazhong University of Science and Technology, Wuhan, China; School of Optical and Electronic Information, Huazhong University of Science and Technology, Wuhan, China; School of Optical and Electronic Information, Huazhong University of Science and Technology, Wuhan, China; School of Optical and Electronic Information, Huazhong University of Science and Technology, Wuhan, China | IEEE Transactions on Industrial Informatics | 2019-05-03 | 2019 | 15 | 5 | 2512 | 2522 | For boost converter operating in the discontinuous conduction mode (DCM), feedback and feedforward compensators are widely used to improve the converter performance. However, it is relatively difficult to optimize load transient response (LoTR), line transient response (LiTR), and reference tracking speed (RTS) simultaneously, since the optimizations require different compensators that are incompatible. In order to solve the issue, a superposed compensation strategy is proposed in this paper, which consists of a feedback compensator and two feedforward compensators. Each compensator is tuned according to an objective transfer function, which optimizes LoTR, LiTR, and RTS. The outputs are summed as duty cycle according to the linear superposition principle. Compatibility of the compensators is improved by designing the feedforward compensators to adapt to the feedback compensator. Furthermore, based on the closed-loop model, design rules for the objective transfer functions are given to minimize the influences of the sample-and-hold effect and calculation delay, which are intrinsic in a digital controller. Finally, converter's LoTR, LiTR, and RTS are simultaneously optimized, which is proven by closed-loop magnitude-frequency plots, state trajectory analyses, and experimental results. | 1941-0050 |  | 10.1109/TII.2018.2871359 | National Natural Science Foundation of China(grant numbers:61640311,61701184); | https://ieeexplore.ieee.org/stamp/stamp.jsp?arnumber=8467993 | Boost;compensation;dcâ€“dc converter;discontinuous conduction mode (DCM);reference tracking speed (RTS);transient response | Transfer functions;Feedforward systems;Delays;Voltage control;Pulse width modulation;Transient response;Switches | closed loop systems;control system synthesis;DC-DC power convertors;digital control;feedback;feedforward;optimisation;power system control;transfer functions;transient response | superposed compensation strategy;feedback compensator;feedforward compensators;objective transfer function;LoTR;LiTR;RTS;discontinuous conduction mode boost converter;reference tracking speed;load-line transient response;digital controller;closed-loop magnitude-frequency plots;state trajectory analyses |  |  |  | 29 | IEEE | 2018-09-19 |  |  | IEEE | IEEE Journals
A Novel Buckâ€“Boost Converter With Low Electric Stress on Components | J. Li; J. Liu | School of Electrical Engineering, Xi'an Jiaotong University, Xi'an, China; School of Electrical Engineering, Xi'an Jiaotong University, Xi'an, China | IEEE Transactions on Industrial Electronics | 2018-12-03 | 2019 | 66 | 4 | 2703 | 2713 | In this paper, a novel buck-boost converter with low electric stress on components and negative output voltage is proposed. The operational principle, steady-state analysis, and small-signal modeling of the proposed buck-boost converter in continuous conduction mode are presented. Comparisons among another five buck-boost converters and the proposed buck-boost converter are presented. It is found that the proposed converter's voltage gain is smaller than the other converters' in step-down mode. Also, based upon the comparisons among the same kind and same number of components, the voltage and current stresses on the power switch of the proposed buck-boost converter are less than or equal to those of the comparative converters, and the voltage stress on the charge pump capacitor and the switching device power rating of the proposed buck-boost converter are always lower than those of other comparative converters. The efficiency of the proposed buck-boost converter is highest among those converters having the same number of elements. These advantages make component selection for the proposed converter much easier, and it can be used directly in applications needing a negative voltage source. Finally, simulation results and circuit experiments are given for validating the effectiveness of the proposed buck-boost converter. | 1557-9948 |  | 10.1109/TIE.2018.2847646 |  | https://ieeexplore.ieee.org/stamp/stamp.jsp?arnumber=8392527 | Low electric stress;novel buckâ€“boost converter | Switches;Capacitors;Inductors;Stress;Voltage control;Steady-state;Semiconductor diodes | capacitors;charge pump circuits;DC-DC power convertors;switching convertors | low electric stress;negative voltage source;switching device power rating;charge pump capacitor;power switch;current stress;voltage stress;converter voltage gain;continuous conduction mode;small-signal modeling;steady-state analysis;negative output voltage;buck-boost converter |  | 8 |  | 22 | IEEE | 2018-06-21 |  |  | IEEE | IEEE Journals
An Ultrahigh Step-Up Nonisolated Interleaved Converter With Low Input Current Ripple | M. Shaneh; E. Adib; M. Niroomand | Department of Electrical Engineering, University of Isfahan, Isfahan, Iran; Department of Electrical and Computer Engineering, Isfahan University of Technology, Isfahan, Iran; Department of Electrical Engineering, University of Isfahan, Isfahan, Iran | IEEE Journal of Emerging and Selected Topics in Power Electronics | 2020-05-01 | 2020 | 8 | 2 | 1584 | 1592 | In this paper, a new topology to achieve ultrahigh step-up voltage conversion ratio and very low input current ripple is introduced for nonisolated high-power applications by using interleaved structure combined with coupled inductors (CIs) and switched capacitors. Using voltage lift capacitors in this topology not only recycles the energy related to leakage inductance of CIs and alleviates the voltage spike across the power switches but also increases the voltage gain of the converter. Moreover, utilizing CI structure provides zero-current switching (ZCS) turn-on condition for power switches and reducing the diodes reverses recovery losses and also improves the voltage gain of the converter. Using the interleaved structure in the low-voltage side noticeably decreases the input current ripple and current stress through magnetic elements. In addition, utilizing the voltage multiplier cell structure in the high-voltage side provides a high-voltage gain. The voltage stress across the power switches is considerably lower than the output voltage. Hence, the low-voltage-rated switches can be employed. Based on the mentioned advantages, the efficiency of this implementation is improved significantly. Finally, to validate the performance of the proposed converter, a 600-W, 24-V/520-V prototype circuit is implemented. | 2168-6785 |  | 10.1109/JESTPE.2019.2909469 |  | https://ieeexplore.ieee.org/stamp/stamp.jsp?arnumber=8681543 | Coupled inductors (CIs);dc-dc converter;high step-up;interleaved;nonisolation | Inductance;Topology;Capacitors;Inductors;High-voltage techniques;Switches;Zero current switching | DC-DC power convertors;diodes;inductance;magnetic leakage;power capacitors;power inductors;power supply quality;switched capacitor networks;switches;switching convertors;voltage multipliers;zero current switching | magnetic elements;power diodes;ZCS;leakage inductance;switched capacitors;coupled inductors;low-voltage-rated switches;voltage stress;high-voltage gain;voltage multiplier cell structure;current stress;zero-current switching;power switches;voltage spike;voltage lift capacitors;voltage conversion ratio;low input current ripple;ultrahigh step-up nonisolated interleaved converter |  | 1 |  | 25 | IEEE | 2019-04-04 |  |  | IEEE | IEEE Journals
Current Ripple Characterization in DCM Interleaved Power Converters Under Inductance Mismatch | P. Cervellini; P. Antoszczuk; R. G. Retegui; M. Funes | Instituto de Investigaciones CientÃ­ficas y TecnolÃ³gicas en ElectrÃ³nica, Consejo Nacional de Investigaciones CientÃ­ficas y TecnolÃ³gicas, Universidad Nacional de Mar del Plata, Mar del Plata, Argentina; Instituto de Investigaciones CientÃ­ficas y TecnolÃ³gicas en ElectrÃ³nica, Consejo Nacional de Investigaciones CientÃ­ficas y TecnolÃ³gicas, Universidad Nacional de Mar del Plata, Mar del Plata, Argentina; Instituto de Investigaciones CientÃ­ficas y TecnolÃ³gicas en ElectrÃ³nica, Consejo Nacional de Investigaciones CientÃ­ficas y TecnolÃ³gicas, Universidad Nacional de Mar del Plata, Mar del Plata, Argentina; Instituto de Investigaciones CientÃ­ficas y TecnolÃ³gicas en ElectrÃ³nica, Consejo Nacional de Investigaciones CientÃ­ficas y TecnolÃ³gicas, Universidad Nacional de Mar del Plata, Mar del Plata, Argentina | IEEE Transactions on Circuits and Systems II: Express Briefs | 2020-06-26 | 2020 | 67 | 7 | 1269 | 1273 | This brief proposes a thorough methodology for the steady-state characterization of input and output current ripples in discontinuous conduction mode (DCM) interleaved power converters, under inductance mismatch. The proposal analyzes total ripple for any number of phases, any inductance ratio and operating point. Furthermore, calculation of amplitude, rms value and harmonic content of total input and output current ripples is presented. Experimental tests on a 5-phase boost converter are conducted under different conditions to verify the presented method. | 1558-3791 |  | 10.1109/TCSII.2019.2928995 | Universidad Nacional de Mar del Plata; Consejo Nacional de Investigaciones CientÃ­ficas y TecnolÃ³gicas; Agencia Nacional de PromociÃ³n CientÃ­fica y TecnolÃ³gica, Argentina; | https://ieeexplore.ieee.org/stamp/stamp.jsp?arnumber=8764494 | DC-DC power converters;current ripple;current ripple cancellation;inductance mismatch;discontinuous conduction mode (DCM);interleaved power converters | Inductance;Inductors;Switches;Harmonic analysis;Topology;Circuits and systems;Performance evaluation | inductance;power convertors | current ripple characterization;DCM interleaved power converters;inductance mismatch;steady-state characterization;discontinuous conduction mode;5-phase boost converter;harmonic content;rms value |  | 3 |  | 19 | IEEE | 2019-07-16 |  |  | IEEE | IEEE Journals
Nonlinear Control for Output Voltage Regulation of a Boost Converter With a Constant Power Load | B. A. Martinez-TreviÃ±o; A. E. Aroudi; A. Cid-Pastor; L. Martinez-Salamero | Departament dâ€™Enginyeria ElectrÃ²nica, ElÃ¨ctrica i AutomÃ tica, Escola TÃ¨cnica Superior dâ€™Enginyeria, Universitat Rovira i Virgili, Tarragona, Spain; Departament dâ€™Enginyeria ElectrÃ²nica, ElÃ¨ctrica i AutomÃ tica, Escola TÃ¨cnica Superior dâ€™Enginyeria, Universitat Rovira i Virgili, Tarragona, Spain; Departament dâ€™Enginyeria ElectrÃ²nica, ElÃ¨ctrica i AutomÃ tica, Escola TÃ¨cnica Superior dâ€™Enginyeria, Universitat Rovira i Virgili, Tarragona, Spain; Departament dâ€™Enginyeria ElectrÃ²nica, ElÃ¨ctrica i AutomÃ tica, Escola TÃ¨cnica Superior dâ€™Enginyeria, Universitat Rovira i Virgili, Tarragona, Spain | IEEE Transactions on Power Electronics | 2019-09-04 | 2019 | 34 | 11 | 10381 | 10385 | A nonlinear control strategy is proposed for the output voltage regulation in a boost converter that supplies a constant power load. State-feedback linearization is used to transform the nonlinear average dynamics of the inductor current in the converter into a linear average dynamics of the inductor current in a virtual mesh, which consists in the series connection of a voltage source, a resistor, and the converter inductor. In the virtual mesh, the resistor introduces damping to contribute to the system stability, while the voltage source indirectly regulates the output voltage. Conditions for the control parameters to ensure the system stability are given. The control can be implemented analogically, this requiring some linear circuits based on operational amplifiers, an analogue divider, and a pulsewidth modulator. Experimental results show a fast recovery and zero steady-state output voltage error in the response to large-signal disturbances in both input voltage and output power. | 1941-0107 |  | 10.1109/TPEL.2019.2913570 | Agencia Estatal de InvestigaciÃ³n; Fondo Europeo de Desarrollo Regional(grant numbers:DPI2017-84572-C2-1-R,DPI2016-80491-R(AEI/FEDER, UE),DPI2015-67292-R); | https://ieeexplore.ieee.org/stamp/stamp.jsp?arnumber=8700254 | DC-DC power converters;nonlinear control system;power electronics;power system control;pulsewidth modulation converters | Voltage control;Inductors;Nonlinear dynamical systems;Pulse width modulation;Vehicle dynamics;Resistors;Damping | control system synthesis;damping;electric current control;feedback;inductors;linearisation techniques;nonlinear control systems;operational amplifiers;power convertors;resistors;state feedback;voltage control;voltage regulators | control parameters;system stability;linear circuits;steady-state output voltage error;input voltage;output power;output voltage regulation;boost converter;constant power load;nonlinear control strategy;state-feedback linearization;nonlinear average dynamics;linear average dynamics;virtual mesh;voltage source;resistor;converter inductor |  | 12 |  | 8 | IEEE | 2019-04-26 |  |  | IEEE | IEEE Journals
Full-Scale Physical Simulator of All SiC Traction Motor Drive With Onboard Supercapacitor ESS for Light-Rail Public Transportation | D. YÄ±ldÄ±rÄ±m; M. H. AkÅŸit; C. YolaÃ§an; T. Pul; C. ErmiÅŸ; B. H. Aghdam; I. Ã‡adÄ±rcÄ±; M. ErmiÅŸ | Middle East Technical University, Ankara, Turkey; Hacettepe University, Ankara, Turkey; Middle East Technical University, Ankara, Turkey; Middle East Technical University, Ankara, Turkey; ArtÄ± Electr. Company, Ankara, Turkey; Middle East Technical University, Ankara, Turkey; Hacettepe University, Ankara, Turkey; Middle East Technical University, Ankara, Turkey | IEEE Transactions on Industrial Electronics | 2020-04-09 | 2020 | 67 | 8 | 6290 | 6301 | This article deals with the design and laboratory implementation of a full-scale physical simulator of an all-silicon carbide (SiC) traction motor drive for light-rail transit systems (LRTS) with onboard supercapacitor energy storage system (ESS). It consists of a pulsewidth modulation (PWM) rectifier representing the 750 V dc catenary line, a three-phase two-level PWM traction inverter to drive a three-phase squirrel-cage traction motor, a flywheel coupled to the motor shaft to represent the dynamic behavior of the transportation vehicle, a loading generator connected to the grid via a dc-link converter with active front-end, and a supercapacitor ESS containing a bidirectional dc-dc converter supplied from the common dc link. The PWM rectifier, a traction inverter, and a bidirectional dc-dc converter are all SiC power MOSFET-based converters for high efficiency and high power density. A physical simulator is a valuable tool in the design and testing of all SiC converters. It is equipped with software programs for a catenary model, rail track model, and vehicle model, and permits the performance verification of various control, modulation, and energy-saving strategies. The physical simulator system developed in this article also allows the performance verification of a vehicle formation on a prespecified real track and evaluation of benefits of the onboard supercapacitor ESS in real time. | 1557-9948 |  | 10.1109/TIE.2019.2934086 | Traction Motor Drive and Supercapacitor ESS(grant numbers:5150038,5150037); Technology and Innovation Funding Programs Directorate of the Scientific and Technological Research Council of Turkey TÃœBÄ°TAK TEYDEB and ASELSAN, Inc.; | https://ieeexplore.ieee.org/stamp/stamp.jsp?arnumber=8830470 | Light-rail transit system (LRTS);physical simulator;silicon carbide (SiC) power MOSFET;supercapacitor energy storage system (ESS);traction inverter | Traction motors;Silicon carbide;Mathematical model;Inverters;Supercapacitors;Light rail systems;Pulse width modulation | DC-DC power convertors;energy conservation;flywheels;power MOSFET;PWM invertors;PWM power convertors;PWM rectifiers;shafts;silicon compounds;squirrel cage motors;supercapacitors;traction motor drives;transportation | full-scale physical simulator;SiC traction motor drive;onboard supercapacitor ESS;light-rail public transportation;light-rail transit systems;onboard supercapacitor energy storage system;pulsewidth modulation rectifier;three-phase two-level PWM traction inverter;three-phase squirrel-cage traction motor;motor shaft;dc-link converter;bidirectional dc-dc converter;PWM rectifier;SiC power MOSFET-based converters;rail track model;all-silicon carbide traction motor drive;LRTS;loading generator;power grid;power density;energy-saving strategies;flywheel;SiC |  | 4 |  | 31 | IEEE | 2019-09-10 |  |  | IEEE | IEEE Journals
An Output Ripple-Free Fast Charger for Electric Vehicles Based on Grid-Tied Modular Three-Phase Interleaved Converters | K. Drobnic; G. Grandi; M. Hammami; R. Mandrioli; M. Ricco; A. Viatkin; M. Vujacic | Faculty of Electrical Engineering, University of Ljubljana, Ljubljana, Slovenia; Department of Electrical, Electronic, and Information Engineering, University of Bologna, Bologna, Italy; Department of Electrical, Electronic, and Information Engineering, University of Bologna, Bologna, Italy; Department of Electrical, Electronic, and Information Engineering, University of Bologna, Bologna, Italy; Department of Electrical, Electronic, and Information Engineering, University of Bologna, Bologna, Italy; Department of Electrical, Electronic, and Information Engineering, University of Bologna, Bologna, Italy; Department of Electrical, Electronic, and Information Engineering, University of Bologna, Bologna, Italy | IEEE Transactions on Industry Applications | 2019-11-11 | 2019 | 55 | 6 | 6102 | 6114 | An off-board dc fast battery charger for electric vehicles (EVs) with an original control strategy aimed to provide ripple-free output current in the typical EV batteries voltage range is presented in this article. The proposed configuration is based on modular three-phase interleaved converters and supplied by the low-voltage ac grid. The ac/dc interleaved three-phase active rectifier is composed of three standard two-level three-phase converter modules with a possibility to slightly adjust the dc-link voltage level in order to null the output current ripple. A modular interleaved dc/dc converter, formed by the same three-phase converter modules connected in parallel, is used as an interface between the dc link and the battery. The use of low-cost, standard and industry-recognized three-phase power modules for high-power fast EV charging stations enables the reduction of capital and maintenance costs of the charging facilities. The effect of coupling on the individual input/output inductors and total input/output current ripples has been investigated as well, considering both possible coupling implementations, i.e., inverse and direct coupling. Numerical simulations are reported to confirm the feasibility and the effectiveness of the whole EV fast charging configuration, including the proposed control strategy aimed to null the ripple of the output current. Experimental results are provided by a reduced scale prototype of the output stage to verify the ripple-free output current operation capability. | 1939-9367 |  | 10.1109/TIA.2019.2934082 |  | https://ieeexplore.ieee.org/stamp/stamp.jsp?arnumber=8792169 | Electric vehicle (EV);fast charging;modular interleaved converter;ripple-free output current | Voltage control;Topology;Batteries;Inductors;Standards;Couplings;Power harmonic filters | battery chargers;battery powered vehicles;DC-DC power convertors;inductors;power grids | dc-link voltage level;output current ripple;dc link;industry-recognized three-phase power modules;high-power fast EV charging stations;EV fast charging configuration;ripple-free output current operation capability;output ripple-free fast charger;electric vehicles;grid-tied modular three-phase interleaved converters;off-board dc fast battery charger;original control strategy;typical EV batteries voltage range;low-voltage ac grid;two-level three-phase converter modules;coupling implementations |  | 26 |  | 31 | IEEE | 2019-08-08 |  |  | IEEE | IEEE Journals
A Family of Dual Resonant Switched-Capacitor Converter With Passive Regenerative Snubber | W. Xie; S. Li; K. M. Smedley; J. Wang; Y. Ji; J. Yu | School of Electrical Engineering and Automation, Harbin Institute of Technology, Harbin, China; School of Automation, Beijing Institute of Technology, Beijing, China; Electrical and Computer Engineering, University of California Irvine, Irvine, CA, USA; School of Electrical Engineering and Automation, Harbin Institute of Technology, Harbin, China; School of Electrical Engineering and Automation, Harbin Institute of Technology, Harbin, China; School of Electrical Engineering and Automation, Harbin Institute of Technology, Harbin, China | IEEE Transactions on Power Electronics | 2020-02-27 | 2020 | 35 | 5 | 4891 | 4904 | In this article, a step-down switched-capacitor converter (SCC) and a step-up SCC with an integrated passive regenerative snubber (PRS) are proposed based on the Cuk dual resonance core (DRC). The members of the DRC converter family overcome the barrier for SCCs to achieve continuous output voltage regulation. One remaining challenge is the turn-off spikes and oscillations during the switch turn-off transient that cause voltage stress and power loss to the transistor and diode. The proposed integrated PRS eliminates voltage spikes and oscillations across the transistor and diode during the turn-off process. Moreover, zero voltage switching (ZVS) turn-on for the clamped mosfet, zero current switching (ZCS) turn-on for the other mosfet and ZCS turn-off for all diodes are achieved. A comprehensive analysis of the operation principle, conversion ratio curves, component stress, and regenerative power of the proposed converters with regenerative snubbers is given. Furthermore, a performance comparison between the proposed snubber configuration and two conventional methods is given. A 50 V/99.25 V step-up converter prototype of 125 W has demonstrated a peak efficiency of 98.4%. The analysis is verified by both simulation and experiments. | 1941-0107 |  | 10.1109/TPEL.2019.2945796 | China Scholarship Council; | https://ieeexplore.ieee.org/stamp/stamp.jsp?arnumber=8861131 | Cuk dual resonance core (DRC);regenerative snubber;resonant switched-capacitor converter (RSC);soft switching | Switches;Oscillators;Inductors;Voltage control;Transistors;Snubbers;Capacitors | DC-DC power convertors;diodes;power capacitors;power MOSFET;power supply quality;PWM power convertors;resonant power convertors;snubbers;switched capacitor networks;switching convertors;voltage control;zero current switching;zero voltage switching | diode;integrated PRS eliminates voltage spikes;turn-off process;clamped mosfet;zero current switching;regenerative power;dual resonant switched-capacitor converter;step-up SCC;integrated passive regenerative snubber;Cuk dual resonance core;DRC converter family;continuous output voltage regulation;switch turn-off transient;voltage stress;power loss;step-down switched-capacitor converter;power transistor;zero voltage switching;ZVS turn-on;ZCS turn-on;conversion ratio curves;component stress;step-up converter prototype;voltage 50.0 V;voltage 99.25 V;power 125.0 W |  | 10 |  | 33 | IEEE | 2019-10-07 |  |  | IEEE | IEEE Journals
Obtaining Maximum Efficiency of Inductive Power-Transfer System by Impedance Matching Based on Boost Converter | K. Zhang; T. Ye; Z. Yan; B. Song; A. P. Hu | School of Marine Science and Technology, Northwestern Polytechnical University, Xiâ€™an, China; School of Marine Science and Technology, Northwestern Polytechnical University, Xiâ€™an, China; School of Marine Science and Technology, Northwestern Polytechnical University, Xiâ€™an, China; School of Marine Science and Technology, Northwestern Polytechnical University, Xiâ€™an, China; Department of Electrical and Electronic Engineering, The University of Auckland, Auckland, New Zealand | IEEE Transactions on Transportation Electrification | 2020-06-19 | 2020 | 6 | 2 | 488 | 496 | This article presents a maximum efficiency tracking method for an inductive power-transfer (IPT) system based on a Boost dc-dc converter. Impedance matching (IM) is achieved by maintaining the equivalent load impedance to be constant against load variations. The expression of the optimal equivalent load impedance corresponding to the maximum system-transfer efficiency is derived, and the impedance-transfer characteristics of the Boost converter in both continuous conduction mode (CCM) and discontinuous conduction mode (DCM) are analyzed. The duty cycle of the Boost converter is controlled to maintain the optimal equivalent load with extended range in DCM mode, and the switching frequency of the Boost converter is further adjusted to improve the accuracy of the IM. Both simulation and experimental results have demonstrated that the proposed IM method can help achieve the maximum power-transfer efficiency under a wide range of load variations. | 2332-7782 |  | 10.1109/TTE.2020.2987487 | Natural Science Basic Research Plan in Shaanxi Province of China(grant numbers:2018JM5033); | https://ieeexplore.ieee.org/stamp/stamp.jsp?arnumber=9064610 | Boost converter;impedance matching (IM);maximum transfer efficiency | Impedance;Impedance matching;Coils;Load modeling;Capacitors;Integrated circuit modeling;Couplings | DC-DC power convertors;impedance matching;inductive power transmission;switching convertors | discontinuous conduction mode;maximum power-transfer efficiency;inductive power-transfer system;impedance matching;maximum efficiency tracking method;optimal equivalent load impedance;boost DC-DC converter;impedance-transfer characteristics;continuous conduction mode;switching frequency |  | 1 |  | 22 | IEEE | 2020-04-13 |  |  | IEEE | IEEE Journals
Improving Onboard Converter Reliability for More Electric Aircraft With Lifetime-Based Control | V. Raveendran; M. Andresen; M. Liserre | Chair of Power Electronics, Christian-Albrechts UniversitÃ¤t zu Kiel, Kiel, Germany; Chair of Power Electronics, Christian-Albrechts UniversitÃ¤t zu Kiel, Kiel, Germany; Chair of Power Electronics, Christian-Albrechts UniversitÃ¤t zu Kiel, Kiel, Germany | IEEE Transactions on Industrial Electronics | 2019-03-01 | 2019 | 66 | 7 | 5787 | 5796 | With the goal to decrease weight and increase overall efficiency, power electronics is proliferating in the aircraft applications. The conventional mechanical, pneumatic, and hydraulic systems are substituted with on-board electrical distribution systems. The new power electronics based distribution architectures should comply with the airworthiness standards by providing adequate redundancy to operate even under multiple failures. However, each redundant system adds to more weight and cost, and hence optimizing redundancy without compromising safety still remains a challenge. In this scenario, modular power converters offer a promising solution for obtaining reliable operation. Apart from ensuring availability and operation of the system, the modular converters enable controlling the stress for the individual converter cell and therefore their wear-out. This paper considers the failure mechanisms of the most sensitive devices in the system, the power semiconductors, and predicts their remaining useful lifetime (RUL). Based on this RUL, an optimization of the system loading is performed in order to delay the wear-out based failures in the system without reducing the mean lifetime of the building blocks. A study case is shown in order to demonstrate the lifetime extension of the system with the proposed algorithm. | 1557-9948 |  | 10.1109/TIE.2018.2889626 | H2020 European Research Council; European Union's Seventh Framework Programme(grant numbers:FP/2007-2013,616344); | https://ieeexplore.ieee.org/stamp/stamp.jsp?arnumber=8602442 | Dcâ€“dc power converters;more-electric aircraft;reliability | Reliability;Aerospace electronics;Computer architecture;Power electronics;Junctions;Aircraft;Stress | aircraft power systems;failure analysis;power convertors;power electronics;reliability;remaining life assessment | lifetime extension;onboard converter reliability;lifetime-based control;aircraft applications;on-board electrical distribution systems;airworthiness standards;redundant system;modular power converters;reliable operation;modular converters;individual converter cell;failure mechanisms;power semiconductors;remaining useful lifetime;system loading;wear-out based failures;more electric aircraft;power electronics based distribution architectures |  | 29 |  | 28 | IEEE | 2019-01-04 |  |  | IEEE | IEEE Journals
A Distributed Architecture for Robust and Optimal Control of DC Microgrids | M. Baranwal; A. Askarian; S. Salapaka; M. Salapaka | Department of Mechanical Science and Engineering, University of Illinois at Urbana-Champaign, Champaign, IL, USA; Department of Mechanical Science and Engineering, University of Illinois at Urbana-Champaign, Champaign, IL, USA; Department of Mechanical Science and Engineering, University of Illinois at Urbana-Champaign, Champaign, IL, USA; Department of Electrical and Computer Engineering, University of Minnesota, Minneapolis, MN, USA | IEEE Transactions on Industrial Electronics | 2018-12-03 | 2019 | 66 | 4 | 3082 | 3092 | This paper presents a distributed, robust, and optimal control architecture for a network of multiple dc-dc converters. The network of converters considered form a dc microgrid in order to regulate a desired dc bus voltage and meet prescribed time-varying power sharing criteria among different energy sources. Such coordinated microgrids provide an important framework for leveraging the benefits of distributed power generation and consumption. The proposed control design seamlessly accommodates communication architectures that range from the centralized to decentralized scenarios with graceful degradation of the performance with lessened communication ability. Moreover, the methods developed are applicable to the case where the desired proportion in which the sources provide the power varies with time. A distinguishing feature of the control design approach is that it regards the net load current as a disturbance signal, lending itself to tractable analysis with tools from the robust and optimal control theory. A quantifiable analysis of the closed-loop stability and the performance of the network of converters is performed; the analysis simplifies to studying the closed-loop performance of an equivalent single-converter system. The control approach is demonstrated through simulations and experiments. | 1557-9948 |  | 10.1109/TIE.2018.2840506 | ARPA-E NODES program; | https://ieeexplore.ieee.org/stamp/stamp.jsp?arnumber=8371523 | Converters;distributed control;microgrid;power sharing;robust control | Voltage control;Robustness;Microgrids;Control design;Uncertainty;Current measurement;Voltage measurement | closed loop systems;control system synthesis;DC-DC power convertors;distributed power generation;optimal control;power generation control;robust control | distributed power generation;communication architectures;control design approach;robust control theory;optimal control theory;closed-loop performance;control approach;distributed architecture;distributed control;dc microgrid;power consumption;communication ability;dc-dc converters;dc bus voltage;energy sources;microgrids coordination;time-varying power sharing criteria;single-converter system |  | 9 |  | 22 | IEEE | 2018-06-04 |  |  | IEEE | IEEE Journals
New Framework for Optimal Current Sharing of Nonidentical Parallel Buck Converters | R. Delpoux; J. TrÃ©gouÃ«t; J. Gauthier; C. Lacombe | Laboratoire AmpÃ¨re, CNRS UMR 5005, UniversitÃ© de Lyon, INSA Lyon, Villeurbanne, France; Laboratoire AmpÃ¨re, CNRS UMR 5005, UniversitÃ© de Lyon, INSA Lyon, Villeurbanne, France; Laboratoire AmpÃ¨re, CNRS UMR 5005, UniversitÃ© de Lyon, INSA Lyon, Villeurbanne, France; Laboratoire AmpÃ¨re, CNRS UMR 5005, UniversitÃ© de Lyon, INSA Lyon, Villeurbanne, France | IEEE Transactions on Control Systems Technology | 2019-04-11 | 2019 | 27 | 3 | 1237 | 1243 | In this brief, parallel interconnection of buck (step-down) converters is considered. Classical control of such a topology uniformly distributes load current over branches. Yet, whenever nonidentical converters (having distinct characteristics) are considered, this brief demonstrates, both theoretically and experimentally, that minimizing overall losses requires nonuniform and even load-depend current distribution. In this context, a novel highly modular hierarchical control framework is proposed for arbitrary number of buck converters. Solutions for the two related design steps are given, which lead to a control law minimizing total losses as well as correcting voltage deviation for any operating point and without knowledge about load magnitude. Experimental results support our discussions. | 1558-0865 |  | 10.1109/TCST.2017.2787117 |  | https://ieeexplore.ieee.org/stamp/stamp.jsp?arnumber=8269340 | Current control;DC-DC power converters;optimal control;power generation dispatch | Voltage control;Current distribution;Steady-state;Buck converters;Inductors;Resistance;Resistors | current distribution;electric current control;power convertors;voltage control | nonidentical parallel buck converters;load current distribution;modular hierarchical control framework;optimal current sharing framework;step-down converters;parallel interconnection |  | 3 |  | 11 | IEEE | 2018-01-25 |  |  | IEEE | IEEE Journals
A Distributed State-of-Charge Balancing Control Scheme for Three-Port Output-Series Converters in DC Hybrid Energy Storage Systems | P. Wang; P. Ren; X. Lu; W. Wang; D. Xu | Electrical Engineering Department, Harbin Institute of Technology, Harbin, China; Electrical Engineering Department, Harbin Institute of Technology, Harbin, China; College of Engineering, Temple University, Philadelphia, PA, USA; Electrical Engineering Department, Harbin Institute of Technology, Harbin, China; Electrical Engineering Department, Harbin Institute of Technology, Harbin, China | IEEE Access | 2019-11-05 | 2019 | 7 |  | 157173 | 157184 | In this study, a distributed state-of-charge (SoC) balancing control strategy is proposed for output-series, hybrid energy storage, three-port converters (TPCs), to address the problem of SoC and voltage imbalance as well as the power distribution in the series converters. The topology of a single hybrid energy storage TPC is described first. On this basis, a brief analysis on the key operating waveforms with the phase shift plus duty cycle modulation is also presented. The principle of the proposed SoC balancing control strategy for the TPC-based output-series system is then analyzed in detail, including the analysis of battery SoC balancing and supercapacitor SoC self-recovery. By performing generalized averaging modelling, both the output-series converter system model and the control model are established, and the influences of the balancing coefficient on the dynamic behavior and stability of the system are then analyzed. Finally, the simulation validation of the output-series converter system with its SoC balancing control strategy is performed in PLECS, and an experimental prototype of the output-series, hybrid energy storage TPC, is constructed to verify the proposed control strategy in various experimental scenarios. | 2169-3536 |  | 10.1109/ACCESS.2019.2949916 | National Natural Science Foundation of China(grant numbers:51707045); | https://ieeexplore.ieee.org/stamp/stamp.jsp?arnumber=8884107 | Hybrid energy storage;three-port converter;output series;state-of-charge balancing | Voltage control;Power system stability;Batteries;Topology;Control systems;Hybrid power systems | battery powered vehicles;DC-DC power convertors;PWM power convertors;supercapacitors | supercapacitor SoC self-recovery;SoC balancing control;distributed state-of-charge balancing control;power distribution;voltage imbalance;three-port converters;DC hybrid energy storage systems;three-port output-series converters;output-series converter system model;TPC-based output-series system;SoC balancing control strategy;phase shift plus duty cycle modulation;single hybrid energy storage TPC |  | 1 |  | 32 | CCBY | 2019-10-28 |  |  | IEEE | IEEE Journals
Design of a LQR-Based Boost Converter Controller for Energy Savings | D. O. NeacÅŸu; A. SÃ®rbu | Electronics Department, Technical University of Iasi, Iasi, Romania; Electronics Department, Technical University of Iasi, Iasi, Romania | IEEE Transactions on Industrial Electronics | 2020-03-12 | 2020 | 67 | 7 | 5379 | 5388 | Digital power management systems allow power converters to operate with multiple changes in voltage reference. This asks for a new paradigm that shifts from achieving faster response to achieving best efficiency during multiple transients, with transient being eventually time constrained. State-space-based design of the control system fits perfectly this goal, since it is a time-domain design tool. It can further be enhanced with a linear quadratic regulator (LQR) optimization, configured with converter loss equation as cost function. The LQR mathematics guarantees a solution to the algebraic Riccati equation that produces the best system efficiency for the converter system during multiple transients. This article documents the design of the LQR control system having converter loss as a cost function and demonstrates the advantages of this method. The closed-loop control software yields very simple, running with a 250 kHz sampling frequency capability on a general use Microchip microcontroller platform. While a loss reduction of 2.5% is demonstrated by experiment in our setup, the advantage depends on the actual system work profile. | 1557-9948 |  | 10.1109/TIE.2019.2934062 | Romanian Ministry of National Education; Unitatea Executiva pentru Finantarea Invatamantului Superior, a Cercetarii, Dezvoltarii si Inovarii(grant numbers:PN-III-P1-1.1-MC-2018-2847); | https://ieeexplore.ieee.org/stamp/stamp.jsp?arnumber=8799009 | DC/DC converters;Efficiency optimization;linear quadratic control;state-space-based control | Software;Control systems;Libraries;Mathematical model;Matlab;Cost function | closed loop systems;control system synthesis;linear quadratic control;microcontrollers;open loop systems;Riccati equations;state-space methods;switching convertors | actual system work profile;LQR-based boost converter controller;energy savings;digital power management systems;power converters;multiple changes;voltage reference;faster response;achieving best efficiency;multiple transients;state-space-based design;time-domain design tool;linear quadratic regulator optimization;converter loss equation;cost function;LQR mathematics;algebraic Riccati equation;system efficiency;converter system;LQR control system;closed-loop control software;frequency 250.0 kHz |  | 8 |  | 21 | IEEE | 2019-08-14 |  |  | IEEE | IEEE Journals
Investigation and Modeling of Combined Feedforward and Feedback Control Schemes to Improve the Performance of Differential Mode Active EMI Filters in ACâ€“DC Power Converters | R. Goswami; S. Wang | Electrical and Computer Engineering Department, University of Texas at San Antonio College of Engineering, San Antonio, TX, USA; Electrical and Computer Engineering Department, University of Florida, Gainesville, FL, USA | IEEE Transactions on Industrial Electronics | 2019-03-31 | 2019 | 66 | 8 | 6538 | 6548 | In this paper, the models of active differential mode electromagnetic interference input filters for ac-dc converters are first investigated. The models are developed for active filters with single feedback (FB) and single feedforward (FF) configurations, which include an active filter, passive filters, and the noise model for a converter. To increase the gain of the single active filter, the models for FB-FF, FF-FB, parallel FB, and series feedback (SFB) configurations are developed and investigated. Loop gains and insertion gains for all of these configurations are derived and compared. Stability has been analyzed based on the loop gains and a compensation technique is introduced to ensure stability. Based on the comparison among all these control configurations, it has been found that the SFB configuration can achieve the highest noise reduction. The loop gains and insertion gains of an active filter prototype with the SFB configuration are measured using a network analyzer to validate the developed model and compensation technique. Finally, spectrum measurements with a commercial boost power factor correction ac-dc converter have been conducted to verify the developed modeling and control techniques as well as the predicted performance for the SFB configuration. | 1557-9948 |  | 10.1109/TIE.2018.2883264 | National Science Foundation(grant numbers:1540118); | https://ieeexplore.ieee.org/stamp/stamp.jsp?arnumber=8573136 | ACâ€“DC converters;active filter;differential mode (DM) noise;electromagnetic interference (EMI);feedback (FB);feedforward (FF) | Active filters;Passive filters;Electromagnetic interference;Impedance;Sensors;AC-DC power converters;Stability analysis | AC-DC power convertors;active filters;DC-DC power convertors;electromagnetic interference;feedback;feedforward;passive filters;power factor correction;power system stability | differential mode active EMI filters;active differential mode electromagnetic interference input filters;passive filters;noise model;series feedback configurations;loop gains;insertion gains;compensation technique;control configurations;SFB configuration;feedforward control scheme;feedback control scheme;single feedback configuration;single feedforward configuration;FF-FB configurations;FB-FF configurations;stability analysis;spectrum measurement;single active filter prototype;boost power factor correction ac-dc power converter |  | 9 |  | 33 | IEEE | 2018-12-11 |  |  | IEEE | IEEE Journals
Auxiliary Parallel Inductor Switching Control for Improving the Load Transient Response Performance of Buck Converters | W. Lu; Y. Ruan; Z. Zhao; H. H. C. Iu | State Key Laboratory of Power Transmission Equipment & System Security and New Technology, Chongqing University, Chongqing, China; State Key Laboratory of Power Transmission Equipment & System Security and New Technology, Chongqing University, Chongqing, China; State Key Laboratory of Power Transmission Equipment & System Security and New Technology, Chongqing University, Chongqing, China; School of Electronic and Computer Engineering, University of Western Australia, Perth, WA, Australia | IEEE Transactions on Circuits and Systems II: Express Briefs | 2018-12-20 | 2019 | 66 | 1 | 96 | 100 | This brief proposes an auxiliary parallel inductor switching control (ISC) scheme for buck converters to improve the transient response caused by load steps. During a transient period, an auxiliary inductor is connected with the buck converter in parallel to decrease the equivalent inductance, so as to increase the slew rate of the inductor current. In the steady state, the auxiliary inductor is switched out of the main circuit to ensure an expected ripple content in the steady state. Also, the switching moment of the auxiliary inductor during the transient period is derived based on the capacitor-charge balance principle. Finally, the proposed ISC scheme implemented by a digital processor and analog circuits is applied to a 30 V-15 V buck converter prototype. Experimental results show that the settling time and the voltage deviation are improved by 45% and at least 35.5%, respectively, for a load step 4.5 A compared to the time-optimal control. | 1558-3791 |  | 10.1109/TCSII.2018.2832082 | National Natural Science Foundation of China(grant numbers:51377185); | https://ieeexplore.ieee.org/stamp/stamp.jsp?arnumber=8353151 | Buck converters;transient response;auxiliary inductor;inductor switching control (ISC);time-optimal control (TOC) | Transient analysis;Inductors;Inductance;Buck converters;Switches;Steady-state | analogue integrated circuits;DC-DC power convertors;inductors;microprocessor chips;transient response | analog circuits;digital processor;ISC scheme;capacitor-charge balance principle;switching moment;inductor current;buck converter;load transient response performance;auxiliary parallel inductor switching control;voltage 15.0 V to 30.0 V |  | 3 |  | 16 | IEEE | 2018-05-01 |  |  | IEEE | IEEE Journals
High-Density Current-Transformer-Based Gate-Drive Power Supply With Reinforced Isolation for 10-kV SiC MOSFET Modules | J. Hu; J. Wang; R. Burgos; B. Wen; D. Boroyevich | Center for the Power Electronics Systems, Virginia Tech, Blacksburg, VA, USA; Center for the Power Electronics Systems, Virginia Tech, Blacksburg, VA, USA; Center for the Power Electronics Systems, Virginia Tech, Blacksburg, VA, USA; Center for the Power Electronics Systems, Virginia Tech, Blacksburg, VA, USA; Center for the Power Electronics Systems, Virginia Tech, Blacksburg, VA, USA | IEEE Journal of Emerging and Selected Topics in Power Electronics | 2020-07-31 | 2020 | 8 | 3 | 2217 | 2226 | With features such as faster switching frequency and higher breakdown voltage, wide bandgap power devices are key enablers to address the increasing demand for higher power density and higher efficiency in future medium-voltage converters. The 10-kV SiC MOSFET is one of such devices; yet, to fully utilize its benefits, a gate-drive power supply capable of meeting the necessary insulation (voltage) and isolation (dv/dt voltage slew rate) requirements is needed. To this end, this article presents the complete design and optimization of such a power supply meeting four critical objectives: 1) high power density with high-voltage (HV) insulation; 2) minimum input-output capacitance; 3) fault ride-through capability; and 4) good voltage regulation. To this end, a GaN-based inductor-capacitor-capacitor-inductor (LCCL)-LC resonant converter switching at 1 MHz was used to produce a resonant current source and to supply multiple isolated loads (gate-drivers) through the single-turn primary winding loop. Experimental results are shown demonstrating the attained power density (6.3 W/in<sup>3</sup>), input-output capacitance (1.67 pF), peak efficiency (86.0%), short- and open-circuit fault withstanding capacity, and insulation rating (partial discharge inception voltage of 12 kV). | 2168-6785 |  | 10.1109/JESTPE.2019.2943742 |  | https://ieeexplore.ieee.org/stamp/stamp.jsp?arnumber=8848808 | Current transformer;dcâ€“dc resonant converter;gate-drive power supply (GDPS);inputâ€“output capacitance;reinforced isolation;wide bandgap (WBG) semiconductor devices | Density measurement;Power system measurements;Economic indicators;Silicon carbide;Current transformers;Insulation;Voltage control | capacitors;DC-DC power convertors;driver circuits;gallium compounds;invertors;partial discharges;power MOSFET;power semiconductor switches;power transformers;resonant power convertors;silicon compounds;switching convertors;transformer windings;voltage control;wide band gap semiconductors | GaN-based inductor-capacitor-capacitor-inductor-LC resonant converter;resonant current source;multiple isolated loads;attained power density;partial discharge inception voltage;high-density current-transformer-based gate-drive power supply;reinforced isolation;faster switching frequency;higher breakdown voltage;wide bandgap power devices;future medium-voltage converters;power supply meeting;high-voltage insulation;silicond carbide MOSFET;frequency 1.0 MHz;power 6.3 W;capacitance 1.67 pF;voltage 12.0 kV;SiC;SiC;GaN |  | 10 |  | 22 | IEEE | 2019-09-25 |  |  | IEEE | IEEE Journals
A Three-Level Dual-Active-Bridge Converter With Blocking Capacitors for Bidirectional Electric Vehicle Charger | Y. Xuan; X. Yang; W. Chen; T. Liu; X. Hao | State Key Laboratory of Electrical Insulation and Power Equipment, Xiâ€™an Jiaotong University, Xiâ€™an, China; State Key Laboratory of Electrical Insulation and Power Equipment, Xiâ€™an Jiaotong University, Xiâ€™an, China; State Key Laboratory of Electrical Insulation and Power Equipment, Xiâ€™an Jiaotong University, Xiâ€™an, China; State Key Laboratory of Electrical Insulation and Power Equipment, Xiâ€™an Jiaotong University, Xiâ€™an, China; TBEA Xinjiang Sunoasis Company, Ltd., Xiâ€™an, China | IEEE Access | 2019-12-09 | 2019 | 7 |  | 173838 | 173847 | In order to solve the considerable issues of air pollution, climate warming and fossil energy shortage, many governments around the world have formulated policies to encourage the development of electric vehicles over the past decade. This paper proposes a three-level dual-active-bridge (DAB) converter with blocking capacitors for bidirectional electric vehicle charger. In the proposed three-level DAB converter, two blocking capacitors are placed in series with the two windings of the transformer, respectively. Both of the two three-level bridges can operate in four modes, and generate square waves with four kinds of amplitude. Therefore, the proposed three-level DAB converter can adapt to the wide voltage range of electric vehicle. A working mode selection algorithm is developed to minimize the transformer RMS current of the three-level DAB converter. The optimal working mode can be selected in real time according to the voltage ratio and the active power. Finally, experimental results are presented to verify the feasibility and the advantage of the proposed three-level DAB converter. | 2169-3536 |  | 10.1109/ACCESS.2019.2957022 | National Natural Science Foundation of China(grant numbers:51977175); | https://ieeexplore.ieee.org/stamp/stamp.jsp?arnumber=8918181 | Asymmetric;blocking capacitor;dual-active-bridge;three-level | Capacitors;Switches;Bridge circuits;Electric vehicles;DC-DC power converters;MOSFET;Legged locomotion | bridge circuits;electric vehicle charging;power capacitors;power convertors;power transformers | working mode selection algorithm;three-level DAB converter;three-level dual-active-bridge converter;bidirectional electric vehicle charger;blocking capacitors |  | 3 |  | 26 | CCBY | 2019-12-02 |  |  | IEEE | IEEE Journals
A PFC Based EV Battery Charger Using a Bridgeless Isolated SEPIC Converter | B. Singh; R. Kushwaha | Department of Electrical Engineering, Indian Institute of Technology, New Delhi, India; Department of Electrical Engineering, Indian Institute of Technology, New Delhi, India | IEEE Transactions on Industry Applications | 2020-01-20 | 2020 | 56 | 1 | 477 | 487 | Conventional power factor correction (PFC) circuits in electric vehicle (EV) battery chargers have the efficiency limitation due to high conduction loss associated with a diode bridge rectifier (DBR) at the input. To mitigate this issue, a bridgeless (BL) single ended primary inductance converter (SEPIC) with improved power quality, is presented in this article. The input current shows a unity power factor operation over the entire charging duration. Due to elimination of DBR and the current conduction through relatively less number of devices, conduction losses are significantly reduced. This, in turn, improvises the charger efficiency as compared to conventional BL SEPIC converter. The overall performance of proposed charger is illustrated with the help of various operating modes, design equations, simulation-based performance and experimental validation under steady state as well as over wide fluctuations in ac mains voltage. The EV battery is charged at constant current/ constant voltage control mode, which provides satisfactory results for improved efficiency and inherent PFC, thus, improving overall performance of the charger. | 1939-9367 |  | 10.1109/TIA.2019.2951510 | J. C. Bose Fellowship(grant numbers:RP03128); ReNew Power Limited project(grant numbers:RP03461N); | https://ieeexplore.ieee.org/stamp/stamp.jsp?arnumber=8891775 | Bridgeless (BL) single ended primary inductance converter (SEPIC) converter;constant current/constant voltage control;diode bridge rectifier (DBR);electric vehicle (EV);power quality (PQ) | Switches;Batteries;Inductors;Distributed Bragg reflectors;Bridge circuits;Battery chargers;Density measurement | battery chargers;battery powered vehicles;DC-DC power convertors;diodes;power factor;power factor correction;power supply quality;rectifiers;rectifying circuits;voltage control | charger efficiency;conventional BL SEPIC converter;proposed charger;operating modes;simulation-based performance;inherent PFC;EV battery charger;bridgeless isolated SEPIC converter;conventional power factor correction circuits;electric vehicle battery chargers;efficiency limitation;high conduction loss;diode bridge rectifier;DBR;bridgeless single ended primary inductance converter;improved power quality;unity power factor operation;charging duration;current conduction;conduction losses |  | 17 |  | 31 | IEEE | 2019-11-05 |  |  | IEEE | IEEE Journals
Design and Implementation of a <italic>LLC</italic> Resonant Solid-State Transformer | M. Rashidi; N. Altin; S. Ozdemir; A. Bani-Ahmed; M. Sabbah; F. Balali; A. Nasiri | EATON Research Labs, Eaton, Menomonee Falls, WI, USA; Center for Sustainable Electrical Energy Systems, University of Wisconsin-Milwaukee, Milwaukee, WI, USA; Center for Sustainable Electrical Energy Systems, University of Wisconsin-Milwaukee, Milwaukee, WI, USA; EATON Research Labs, Eaton, Menomonee Falls, WI, USA; EATON Research Labs, Eaton, Menomonee Falls, WI, USA; Center for Sustainable Electrical Energy Systems, University of Wisconsin-Milwaukee, Milwaukee, WI, USA; Center for Sustainable Electrical Energy Systems, University of Wisconsin-Milwaukee, Milwaukee, WI, USA | IEEE Transactions on Industry Applications | 2020-07-17 | 2020 | 56 | 4 | 3855 | 3864 | In this study, analysis and control of a highly efficient, high-power full-bridge unidirectional resonant LLC solid-state transformer (SST) are discussed. A combination of pulse frequency modulation and phase-shift modulation is utilized to control this resonant converter for a wide load range. The converter is designed to maintain soft switching by using a resonant circuit to minimize the switching loss of the high-frequency converter. Zero-voltage-switching (ZVS) is achieved for the H-bridge converter. The ZVS boundary for the proposed combined control method is also analyzed in detail. The experimental setup for the suggested configuration was implemented, and the performance of the proposed control scheme and resonant LLC SST have been verified with test results. The proposed combined control scheme improves control performance. The obtained results show that, the proposed system can regulate output voltage and maintain soft switching in a wide range of load. Thus, the efficiency of the system is improved and an efficiency of 97.18% is achieved. | 1939-9367 |  | 10.1109/TIA.2020.2982847 | National Science Foundation(grant numbers:1650470); Scientific and Technological Research Council of Turkey(grant numbers:BIDEB-2219); | https://ieeexplore.ieee.org/stamp/stamp.jsp?arnumber=9044724 | DCâ€“dc converter;resonant converter;soft swi-tching;solid-state transformer (SST) | Switching frequency;Resonant frequency;Resonant converters;Topology;Zero voltage switching;Control systems;Voltage control | bridge circuits;power system control;resonant power convertors;switching convertors;zero current switching;zero voltage switching | switching loss;high-frequency converter;zero-voltage-switching;H-bridge converter;ZVS;soft switching;pulse frequency modulation;phase-shift modulation;resonant converter;high-power full-bridge unidirectional resonant LLC solid-state transformer |  | 2 |  | 31 | IEEE | 2020-03-23 |  |  | IEEE | IEEE Journals
Integrated Cold Start of a Boost Converter at 57 mV Using Cross-Coupled Complementary Charge Pumps and Ultra-Low-Voltage Ring Oscillator | S. Bose; T. Anand; M. L. Johnston | School of Electrical Engineering and Computer Science, Oregon State University, Corvallis, OR, USA; School of Electrical Engineering and Computer Science, Oregon State University, Corvallis, OR, USA; School of Electrical Engineering and Computer Science, Oregon State University, Corvallis, OR, USA | IEEE Journal of Solid-State Circuits | 2019-09-24 | 2019 | 54 | 10 | 2867 | 2878 | This paper demonstrates an on-chip electrical cold-start technique to achieve low-voltage and fast start-up of a boost converter for autonomous thermal energy harvesting from human body heat. An improved charge transfer through high gate-boosted switches by means of cross-coupled complementary charge pumps enables voltage multiplication of the low input voltage during cold start. The start-up voltage multiplier operates with an on-chip clock generated by an ultra-low-voltage ring oscillator. The proposed cold-start scheme implemented in a general-purpose 0.18-Î¼m CMOS process assists an inductive boost converter to start operation with a minimum input voltage of 57 mV in 135 ms while consuming only 90 nJ of energy from the harvesting source, without using additional sources of energy or additional off-chip components. | 1558-173X |  | 10.1109/JSSC.2019.2930911 | National Institutes of Health(grant numbers:R21DE027170); | https://ieeexplore.ieee.org/stamp/stamp.jsp?arnumber=8792208 | Charge pump;dcâ€“dc converter;integrated cold start;ring oscillator;thermoelectric energy harvesting | Ring oscillators;Clocks;Charge pumps;Threshold voltage;System-on-chip;Voltage multipliers | charge pump circuits;clocks;CMOS integrated circuits;DC-DC power convertors;energy harvesting;low-power electronics;oscillators;voltage multipliers | integrated cold start;cross-coupled complementary charge pumps;ultra-low-voltage ring oscillator;on-chip electrical cold-start technique;autonomous thermal energy harvesting;human body heat;high gate-boosted switches;voltage multiplication;start-up voltage;inductive boost converter;charge transfer;CMOS process;on-chip clock;voltage 57.0 mV;time 135.0 ms;energy 90.0 nJ;size 0.18 mum |  | 9 |  | 30 | IEEE | 2019-08-08 |  |  | IEEE | IEEE Journals
Power Conditioning of Distribution Networks via Single-Phase Electric Vehicles Equipped | S. Pirouzi; J. Aghaei; T. Niknam; M. H. Khooban; T. Dragicevic; H. Farahmand; M. KorpÃ¥s; F. Blaabjerg | Department of Electrical and Electronics Engineering, Shiraz University of Technology, Shiraz, Iran; Department of Electrical and Electronics Engineering, Shiraz University of Technology, Shiraz, Iran; Department of Electrical and Electronics Engineering, Shiraz University of Technology, Shiraz, Iran; Department of Energy Technology, Aalborg University, Aalborg, Denmark; Department of Energy Technology, Aalborg University, Aalborg, Denmark; Department of Electric Power Engineering, Norwegian University of Science and Technology, Trondheim, Norway; Department of Electric Power Engineering, Norwegian University of Science and Technology, Trondheim, Norway; Department of Energy Technology, Aalborg University, Aalborg, Denmark | IEEE Systems Journal | 2019-08-23 | 2019 | 13 | 3 | 3433 | 3442 | This paper presents the design of a single-phase electric vehicle (EV) on-board bidirectional charger with the capability of power conditioning. This charger can control its charging/discharging active power based on the demand of EV battery/network or load. Also, it controls reactive power and harmonic current based on the characteristics of the nonlinear and linear loads. The topology of the proposed charger consists of the bidirectional ac/dc and buck-boost dc/dc converters, where it can operate in four quadrants in the active-reactive power plane with the capability of harmonic compensation. In the next step, this paper presents a suitable control strategy for the bidirectional charger according to the instantaneous active and reactive power (PQ) theory. Based on the PQ theory, the active and reactive power that includes average and oscillatory components obtained, based on the demand of nonlinear/linear loads and EV battery. Then, the reference current of ac/dc converter of the charger and battery is obtained, and in the next step, the situation of the charger switches is determined using output signals of the proportional-integral and proportional-resonant controllers and pulsewidth modulation. Finally, the proposed approach is validated and implemented in the OPAL-RT to integrate the fidelity of the physical simulation and the flexibility of the numerical simulations. | 1937-9234 |  | 10.1109/JSYST.2019.2896408 | European Commission(grant numbers:Horizon2020); Framework Programme(grant numbers:731148); | https://ieeexplore.ieee.org/stamp/stamp.jsp?arnumber=8649666 | Active and reactive power control;bidirectional charger;electric vehicles (EVs);harmonic compensation;power conditioning;three-phase instantaneous active and reactive power (PQ) theory | Reactive power;Harmonic analysis;Power system harmonics;Batteries;AC-DC power converters;Power conditioning;Pulse width modulation | AC-DC power convertors;battery chargers;battery powered vehicles;DC-DC power convertors;electric vehicle charging;load regulation;PI control;power distribution control;reactive power control;resonant power convertors;switching convertors | distribution networks;single-phase electric vehicle;on-board bidirectional charger;nonlinear loads;instantaneous active power;PQ theory;EV battery;proportional-resonant controllers;active-reactive power;bidirectional ac-dc converters;buck-boost dc-dc converters |  | 1 |  | 33 | IEEE | 2019-02-22 |  |  | IEEE | IEEE Journals
Energy Feedback Control of Light-Load Voltage Regulation for <italic>LLC</italic> Resonant Converter | Z. Fang; J. Wang; R. Liu; L. Xiao; J. Zhang; G. Hu; Q. Liu | School of Electrical Engineering, Wuhan University, Wuhan, China; School of Electrical Engineering, Wuhan University, Wuhan, China; Institute of Textiles and Clothing, Hong Kong Polytechnic University, Hong Kong; China Electric Power Research Institute, Wuhan, China; College of Electrical and Information Engineering, Hunan University, Changsha, China; Hubei Polytechnic University, Huangshi, China; School of Electrical Engineering, Wuhan University, Wuhan, China | IEEE Transactions on Power Electronics | 2019-04-03 | 2019 | 34 | 5 | 4807 | 4819 | An LLC resonant converter would have light-load voltage regulation problems due to the effect of parasitic capacitances in a high-frequency range. In this paper, an energy feedback control method is proposed to improve the light-load regulation capacity by using synchronous rectifiers (SRs). The SR bridges are controlled ahead of the primary inverter bridges to deliver the energy from load to source, reducing the output voltage independent of the load. Then the desired voltage can be achieved even in no-load conditions by regulating the operation time of the energy feedback mode. The gain, voltage ripple, and efficiency performances of the proposed control method are discussed based on the precise analysis and an accurate model of the converter. Moreover, the light-load operations of the LLC resonant converter are analyzed deriving the critical load condition. Finally, the proposed control method is verified by the experiments of a 12 V/8 A LLC resonant converter prototype. | 1941-0107 |  | 10.1109/TPEL.2018.2858854 | National Natural Science Foundation of China(grant numbers:51707138,51507114); National Key Research and Development Plan(grant numbers:2017YFB1201002); | https://ieeexplore.ieee.org/stamp/stamp.jsp?arnumber=8418856 | Control method;energy feedback;light load;LLC resonant converter | Capacitance;Resonant converters;Capacitors;Magnetic resonance;Voltage control;Inductors;Magnetic circuits | DC-DC power convertors;feedback;invertors;rectifying circuits;resonant power convertors;voltage control;voltage regulators | synchronous rectifiers;LLC resonant converter;light-load voltage regulation;energy feedback control;critical load condition;light-load operations;energy feedback mode;primary inverter bridges;high-frequency range;voltage 12.0 V;current 8.0 A |  | 8 |  | 27 | IEEE | 2018-07-24 |  |  | IEEE | IEEE Journals
Interleaved High Step-Up Converter Integrating Coupled Inductor and Switched Capacitor for Distributed Generation Systems | Y. Zheng; K. M. Smedley | Department of Electrical Engineering and Computer Science, University of California, Irvine, CA, USA; Department of Electrical Engineering and Computer Science, University of California, Irvine, CA, USA | IEEE Transactions on Power Electronics | 2019-05-24 | 2019 | 34 | 8 | 7617 | 7628 | A new interleaved high step-up dc-dc converter is proposed for distributed generation systems. By integrating coupled-inductor and switched-capacitor techniques, the proposed converter achieves a very high step-up voltage gain without an extreme duty cycle or a high turns ratio. Also, a very low switch voltage stress can be achieved; thus, low-voltage-rating mosfets with a small on-resistance can be used to lower the conduction loss. Moreover, thanks to the interleaved operation at the input side, the input current is shared and low current ripple is obtained. Furthermore, the zero-current-switching of the switches is realized, and the reverse recovery problem of the diodes is alleviated. In addition, the leakage energy can be recycled and an additional clamp circuit is not required. The operation principles and characteristics of the converter are discussed in detail. A prototype with 20-V input and 400-V output is developed to verify the theoretical analysis. | 1941-0107 |  | 10.1109/TPEL.2018.2878409 | Research Scholarship of One-Cycle Control Inc.; | https://ieeexplore.ieee.org/stamp/stamp.jsp?arnumber=8513897 | Coupled inductor;high step-up converter;interleaved;switched capacitor (SC);voltage multiplier (VM) | Switches;Capacitors;Inductors;Stress;Magnetomechanical effects;Windings;Inductance | DC-DC power convertors;distributed power generation;inductors;MOSFET;semiconductor diodes;semiconductor switches;switched capacitor networks;switching convertors;zero current switching | zero-current-switching;distributed generation systems;switched-capacitor techniques;high step-up voltage gain;low switch voltage stress;interleaved high step-up DC-DC converter;low-voltage-rating MOSFET;coupled-inductor techniques;conduction loss;diode reverse recovery problem;clamp circuit;voltage 20 V;voltage 400 V |  | 22 |  | 37 | IEEE | 2018-10-28 |  |  | IEEE | IEEE Journals
A Multiple Modular Isolated DC/DC Converter With Bidirectional Fault Handling and Efficient Energy Conversion for DC Distribution Network | Y. Wang; S. -Z. Chen; Y. Wang; L. Zhu; Y. Guan; G. Zhang; L. Yang; Y. Zhang | School of Automation, Guangdong University of Technology, Guangzhou, China; School of Automation, Guangdong University of Technology, Guangzhou, China; Key Laboratory of Smart Grid of Ministry of Education, Tianjin University, Tianjin, China; Key Laboratory of Smart Grid of Ministry of Education, Tianjin University, Tianjin, China; Energy and Power Research Center, Jinan University, Zhuhai, China; School of Automation, Guangdong University of Technology, Guangzhou, China; School of Automation, Guangdong University of Technology, Guangzhou, China; School of Automation, Guangdong University of Technology, Guangzhou, China | IEEE Transactions on Power Electronics | 2020-07-29 | 2020 | 35 | 11 | 11502 | 11517 | The isolated bidirectional dc/dc converter (IBdc) plays an important role in dc buses connection, voltage conversion, electrical isolation, and bidirectional power transmission for dc distribution networks. In this article, a multiple modular IBdc scheme based on hybrid dual-active-bridge (HDAB) for medium-voltage and high-voltage dc distribution network is proposed. In proposed HDAB, the switches in upper position of full-bridge are replaced by the half-bridge submodules, and the proposed HDAB maintains the advantages of conventional DAB and achieves bidirectional fault handling capability, avoiding the application of large dc-link capacitors and dc circuit breakers, thus reducing the volume and construction cost. Besides, a high-frequency-link (HFL) voltage regulation strategy is also proposed in this article, adjusting the HFL voltages in HDAB to match HFL transformer voltage ratio adaptively, thus improving the efficiency and applicability of IBdc under the fluctuation of power flow and dc bus voltage. The topology, operation principle, control structure, and corresponding bidirectional fault handling and HFL voltage regulation strategy of the proposed IBdc scheme are investigated. The experimental results verify correctness and effectiveness of proposed scheme and control strategy, promoting the adaptability and practicality for both IBdc and dc distribution network. | 1941-0107 |  | 10.1109/TPEL.2020.2985232 | National Natural Science Foundation of China(grant numbers:U1501251,61802070); Natural Science Foundation of Guangdong Province(grant numbers:2020A1515010766); | https://ieeexplore.ieee.org/stamp/stamp.jsp?arnumber=9057432 | Bidirectional fault handling;dc distribution;high-frequency-link (HFL) voltage regulation;multiple modular isolated bidirectional dc (IBdc) | Capacitors;Circuit faults;Voltage control;Switches;Circuit breakers;Topology;Medium voltage | circuit breakers;DC-DC power convertors;power distribution control;voltage control | efficient energy conversion;dc buses connection;voltage conversion;bidirectional power transmission;multiple modular IBdc scheme;HDAB;high-voltage dc distribution network;bidirectional fault handling capability;dc-link capacitors;dc circuit breakers;high-frequency-link voltage regulation strategy;transformer voltage ratio;dc bus voltage;HFL voltage regulation strategy;medium-voltage dc distribution network;power flow;topology;operation principle;control structure;electrical isolation |  | 5 |  | 37 | IEEE | 2020-04-06 |  |  | IEEE | IEEE Journals
An Interleaved Flyback-Typed LED Driver With ZVS and Energy Recovery of Leakage Inductance | H. -L. Cheng; Y. -N. Chang; H. -C. Yen; C. -C. Hua; P. -S. Su | Department of Electrical Engineering, I-Shou University, Kaohsiung, Taiwan; Department of Electrical Engineering, National Formosa University, Yunlin County, Taiwan; Department of Electrical Engineering, Far East University, Tainan, Taiwan; Department of Electrical Engineering, National Yunlin University of Science and Technology, Yunlin County, Taiwan; Department of Electrical Engineering, I-Shou University, Kaohsiung, Taiwan | IEEE Transactions on Power Electronics | 2019-04-03 | 2019 | 34 | 5 | 4497 | 4508 | Flyback converter has advantages of simple circuit configuration and easy control. However, it suffers two problems. One is the active switch is hard switching. The other is a very high voltage spike when the active switch is turned off. In order to solve these problems, this paper presents a novel dc-to-dc converter that mainly consists of two interleaved flyback converters. Both active switches can achieve zero-voltage switching on without the use of any active clamp circuit or snubber circuit. In addition, the leakage flux energy can be delivered to the output by using two added diodes. It helps to reduce the voltage spikes on the active switches and improve circuit efficiency. The steady-state analyses at different operation modes and the mathematical equations for parameters design are provided. Finally, a 200-W prototype circuit for driving high-brightness light-emitting diodes (LEDs) is built and tested to verify the feasibility of the proposed circuit. The LEDs are dimmed from 100% to 10% full power. Satisfactory performances are obtained from the experimental results. | 1941-0107 |  | 10.1109/TPEL.2018.2864223 | Ministry of Science and Technology(grant numbers:MOST 103-2221-E-214 -023); | https://ieeexplore.ieee.org/stamp/stamp.jsp?arnumber=8428491 | Flyback converter;interleaved converter;light-emitting diode (LED);zero-voltage switching on (ZVS) | Switches;Buck converters;Light emitting diodes;Zero voltage switching;Windings;Inductors | DC-DC power convertors;driver circuits;inductance;light emitting diodes;magnetic flux;magnetic leakage;mathematical analysis;power supply quality;snubbers;switching convertors;zero voltage switching | interleaved flyback converters;active switch;active clamp circuit;snubber circuit;leakage flux energy;voltage spikes;circuit efficiency;interleaved flyback-typed LED driver;hard switching;dc-to-dc converter;ZVS leakage inductance;energy recovery;zero-voltage switching;light-emitting diodes;steady-state analyses;mathematical equations;operation modes;power 200 W |  | 6 |  | 23 | IEEE | 2018-08-07 |  |  | IEEE | IEEE Journals
Analysis and Design of CD-Cell-Based Fifth-Order Boost Converter With Robust Stability Considerations | M. Veerachary; P. Shaw | Department of Electrical Engineering, Indian Institute of Technology Delhi, New Delhi, India; Department of Electrical Engineering, Indian Institute of Technology Delhi, New Delhi, India | IEEE Transactions on Industry Applications | 2019-11-11 | 2019 | 55 | 6 | 7491 | 7504 | The reported fifth-order boost topologies exhibiting gain (1 + D1)/(1 - D1) find limited utility in point-of-load applications due to lack of common ground, inverted load voltage polarity, highly pulsating source current, and more switching devices. This article evolves a fifth-order boost converter that successfully overcomes the enlisted limitations. The basis for the evolution of this topology is the addition of a charge-pump capacitor with a diode to the SEPIC converter. This modification alleviates the shortcomings of the existing higher order boost topologies with identical voltage gain. A remarkable feature of this topology is reduced voltage stress on all of its intermediate capacitors. After performing extensive steady-state and state-space analysis, a detailed comparison highlighting significant features is brought out. To demonstrate the proposed converter's utility, a complex proportional-integral lead compensator (PILC) is designed by placing the closed-loop dominant poles satisfying the predefined time-domain specifications, including phase margin, to ensure sufficient stability. PILC gives the flexibility to choose the complex conjugate zeros of the lead portion making the closed-loop system exhibit better disturbance rejection features. The robustness of the designed controller is verified through performance metric computation of the contoured robust controller bode plot. The converter's salient features, the developed controller design, and its robustness against the structured uncertainties are validated experimentally on a 100-150-W prototype module. | 1939-9367 |  | 10.1109/TIA.2019.2937873 |  | https://ieeexplore.ieee.org/stamp/stamp.jsp?arnumber=8815737 | Boost converter;fifth-order boost converter (FBC);pole placement;robust controller;stability;voltage regulation | Capacitors;Topology;Inductors;Steady-state;Lead;Voltage control;Hafnium compounds | capacitors;closed loop systems;control system synthesis;DC-DC power convertors;machine control;poles and zeros;robust control;stability | contoured robust controller bode plot;controller design;CD-cell-based fifth-order boost converter;robust stability considerations;fifth-order boost topologies;point-of-load applications;inverted load voltage polarity;switching devices;charge-pump capacitor;SEPIC converter;voltage gain;voltage stress;intermediate capacitors;state-space analysis;closed-loop dominant poles;disturbance rejection features;proportional-integral lead compensator;higher order boost topologies |  | 5 |  | 22 | IEEE | 2019-08-27 |  |  | IEEE | IEEE Journals
Power Management Strategy Based on Virtual Inertia for DC Microgrids | P. J. d. S. Neto; T. A. d. S. Barros; J. P. C. Silveira; E. R. Filho; J. C. Vasquez; J. M. Guerrero | School of Electrical and Computer Engineering, University of Campinas, Campinas, SÃ£o Paulo, Brazil; Faculty of Mechanical Engineering, University of Campinas, SÃ£o Paulo, Brazil; School of Electrical and Computer Engineering, University of Campinas, Campinas, SÃ£o Paulo, Brazil; School of Electrical and Computer Engineering, University of Campinas, Campinas, SÃ£o Paulo, Brazil; Department of Energy Technology, Center for Research on Microgrids (CROM), Aalborg University, Aalborg East, Denmark; Department of Energy Technology, Center for Research on Microgrids (CROM), Aalborg University, Aalborg East, Denmark | IEEE Transactions on Power Electronics | 2020-07-29 | 2020 | 35 | 11 | 12472 | 12485 | This article presents a power management strategy (PMS) to control the power flow in a dc microgrid operating in the grid-connected mode. The microgrid model is composed of the ac utility grid interfaced with a voltage source inverter operating as a grid-forming converter (VSC), an energy storage system (ESS) formed by a battery bank and a bidirectional dc-dc converter operating as a grid-supporting unit, a distributed generation acting as a grid-feeding unit, and the customer loads with strict voltage regulation. The power management technique applies a virtual inertia concept together with a state of charge-based management function to regulate the charging and discharging process of the battery bank according to the dc microgrid power flow. Thus, high-rate peaks of power are avoided, which improves the ESS life cycle. With the proposed PMS, an autonomous power flow is achieved inside the dc microgrid, while the ac utility grid focuses exclusively upon forming the dc bus and processing the surplus or shortage of power. In addition, the proposed strategy simplifies the communication link between the grid inverter and the ESS, since the VSC power is the sole information exchanged. The experimental results show that the proposed PMS is reliable, leading to high ESS performance and power flow control within the dc microgrid, without degrading the dc bus voltage. | 1941-0107 |  | 10.1109/TPEL.2020.2986283 | SÃ£o Paulo Research Fundation(grant numbers:16/08645-9,17/21087-8,17/21640-9,18/22076-2); Villum Fonden(grant numbers:25920); | https://ieeexplore.ieee.org/stamp/stamp.jsp?arnumber=9069316 | DC microgrid;energy storage system;grid-connected mode;power management strategy;virtual inertia | Microgrids;Voltage control;State of charge;Batteries;Power system management;Voltage-source converters | DC-DC power convertors;distributed power generation;energy storage;invertors;load flow control;power generation control;power grids;power system management;secondary cells;voltage control | virtual inertia concept;charge-based management function;battery bank;dc microgrid power flow;autonomous power flow;ac utility grid;grid inverter;ESS;VSC power;power flow control;dc bus voltage;power management strategy;DC microgrids;dc microgrid operating;grid-connected mode;microgrid model;voltage source inverter operating;grid-forming converter;bidirectional dc-dc converter;grid-supporting unit;grid-feeding unit;strict voltage regulation;power management technique |  | 11 |  | 50 | IEEE | 2020-04-16 |  |  | IEEE | IEEE Journals
Voltage-Adjustable Capacitor Isolated Solid-State Transformer | B. Sun; C. Gao; X. Liu; Z. Chen; T. Zheng | School of Automation, Beijing Institute of Technology, Beijing, China; School of Automation, Beijing Institute of Technology, Beijing, China; School of Automation, Beijing Institute of Technology, Beijing, China; School of Automation, Beijing Institute of Technology, Beijing, China; School of Automation, Beijing Institute of Technology, Beijing, China | IEEE Transactions on Industrial Electronics | 2020-05-08 | 2020 | 67 | 9 | 7550 | 7559 | This article proposes a voltage-adjustable capacitor isolated solid-state transformer (ACISST) to link the medium-voltage direct current distribution and low-voltage direct current distribution. Compared with traditional isolated bidirectional dc-dc converter, the proposed ACISST does not contain high-frequency transformer in base modules (BMs). The galvanic isolation between the primary side and the secondary side of the ACISST is realized by the isolation capacitor as quasi-isolation. The elimination of the high-frequency transformer eliminates the core losses of magnetic elements, improves the conversion efficiency to a certain extent, and reduces the weight of the ACISST. The voltage-adjustable unit realizes the secondary voltage regulation of stable control when the primary-side voltage fluctuates in an acceptable range or load power varies. Bidirectional power flowing is one of the features of ACISST, which is based on the bidirectional power flowing characteristic of BM and simplified dual active bridge. Simulation and experimental results are presented to validate the theoretical analysis. | 1557-9948 |  | 10.1109/TIE.2019.2945305 |  | https://ieeexplore.ieee.org/stamp/stamp.jsp?arnumber=8863638 | Bidirectional dcâ€“dc converter;capacitor isolated;high efficiency;solid-state transformer (SST);voltage adjustable | Capacitors;Voltage control;High frequency;Bridge circuits;Switches;Inductors;Core loss | DC-DC power convertors;high-frequency transformers;load flow;power capacitors;voltage control | dual active bridge;bidirectional power flowing;low-voltage direct current distribution;medium-voltage direct current distribution;voltage-adjustable capacitor isolated solid-state transformer;primary-side voltage;secondary voltage regulation;voltage-adjustable unit;quasiisolation;isolation capacitor;galvanic isolation;high-frequency transformer;ACISST;isolated bidirectional dc-dc converter |  | 1 |  | 22 | IEEE | 2019-10-09 |  |  | IEEE | IEEE Journals
Fuzzy Logic Control of the Ultracapacitor Interface for Enhanced Transient Response and Voltage Stability of a DC Microgrid | R. Bhosale; V. Agarwal | Department of Electrical Engineering, Indian Institute of Technology-Bombay, Mumbai, India; Department of Electrical Engineering, Indian Institute of Technology-Bombay, Mumbai, India | IEEE Transactions on Industry Applications | 2018-12-16 | 2019 | 55 | 1 | 712 | 720 | This paper proposes a novel fuzzy logic-based scheme to control the power flow from an ultracapacitor (UC) in a battery-UC hybrid energy storage system of a dc microgrid. The fuzzy logic controller determines the current reference for the UC converter to regulate the dc bus voltage tightly. Low-bandwidth controllers are designed for battery interfacing converter, which in combination with the proposed fuzzy controller, improve the quality of the current drawn from the battery. The fuzzy controller is simple to design and does not require the knowledge of the mathematical model of the system. It is a single input single output controller, which incurs low implementation complexity. It does not have â€œwind-upâ€ issues as in the traditional proportional integral controller (PI)/PID controllers, which makes the controller relatively faster. In addition, the control strategy does not demand load current sensing. Low pass filter high pass filter (HPF) filters are also not used in this strategy, which eliminates the nonoptimal power-sharing problem associated with the frequency-based control strategies. The presented simulation results show the superiority of the proposed strategy over the conventional frequency-based control strategy. The hardware results validate the practical feasibility of the proposed scheme. | 1939-9367 |  | 10.1109/TIA.2018.2870349 | Indian Institute of Technology Bombay; | https://ieeexplore.ieee.org/stamp/stamp.jsp?arnumber=8466037 | Battery;dcâ€“dc converters;dc microgrid;fuzzy logic;ultracapacitor (UC) | Batteries;Voltage control;Microgrids;Fuzzy logic;Supercapacitors;Sensors | control system synthesis;DC-DC power convertors;distributed power generation;frequency control;fuzzy control;high-pass filters;load flow control;low-pass filters;single-input single-output systems (control);supercapacitors;three-term control;transient response;voltage control | proportional integral controller;high pass filter;voltage stability;power flow;PID controllers;low pass filter;HPF;nonoptimal power-sharing problem;transient response;battery interfacing converter;low-bandwidth controllers;dc bus voltage;UC converter;battery-UC hybrid energy storage system;dc microgrid;ultracapacitor interface;fuzzy logic control;frequency-based control strategies;single input single output controller |  | 14 |  | 26 | IEEE | 2018-09-14 |  |  | IEEE | IEEE Journals
Sampled-Data-Based Event-Triggered Active Disturbance Rejection Control for Disturbed Systems in Networked Environment | J. Sun; J. Yang; S. Li; W. X. Zheng | Key Laboratory of Measurement and Control of CSE, Ministry of Education, School of Automation, Southeast University, Nanjing, China; Key Laboratory of Measurement and Control of CSE, Ministry of Education, School of Automation, Southeast University, Nanjing, China; Key Laboratory of Measurement and Control of CSE, Ministry of Education, School of Automation, Southeast University, Nanjing, China; School of Computing, Engineering and Mathematics, Western Sydney University, Sydney, NSW, Australia | IEEE Transactions on Cybernetics | 2019-01-15 | 2019 | 49 | 2 | 556 | 566 | This paper develops a methodology on sampled-data-based event-triggered active disturbance rejection control (ET-ADRC) for disturbed systems in networked environment when only using measurable outputs. By using disturbance/uncertainty estimation and attenuation technique, an event-based sampled-data composite controller is proposed together with a discrete-time extended state observer. Under the presented new framework, the newest state and disturbance estimates as well as the control signals are not transmitted via the common sensor-controller network, but instead communicated and calculated until a discrete-time event-triggering condition is violated. Compared with the periodic updates in the traditional time-triggered active disturbance rejection control, the proposed ET-ADRC scheme can remarkably reduce the communication frequency while maintaining a satisfactory closed-loop system performance. The proposed discrete-time control scheme provides the engineers with a manner of direct and easier implementation via networked digital computers. It is shown that the bounded stability of the closed-loop system can be guaranteed. Finally, an application design example of a dc-dc buck converter with experimental results is conducted to illustrate the efficiency of the proposed control scheme. | 2168-2275 |  | 10.1109/TCYB.2017.2780625 | National Natural Science Foundation of China(grant numbers:61473080,61573099,61633003); Fundamental Research Funds for the Central Universities(grant numbers:2242016R30011,2242016K41067); Innovation Program in Jiangsu Province(grant numbers:KYLX16-0229); Southeast University(grant numbers:3208007702); | https://ieeexplore.ieee.org/stamp/stamp.jsp?arnumber=8239641 | DCâ€“DC buck converter;disturbance/uncertainty estimation and attenuation (DUEA);disturbed networked-control system;sampled-data-based event-triggered control | Closed loop systems;Symmetric matrices;Computers;Robust control;Sun;Estimation;Attenuation | active disturbance rejection control;closed loop systems;control system synthesis;DC-DC power convertors;discrete time systems;networked control systems;nonlinear control systems;observers;sampled data systems;uncertain systems | sampled-data-based event-triggered active disturbance rejection control;disturbed systems;networked environment;attenuation technique;event-based sampled-data composite controller;discrete-time extended state observer;disturbance estimates;common sensor-controller network;discrete-time event-triggering condition;traditional time-triggered active disturbance rejection control;discrete-time control scheme;disturbance-uncertainty estimation;ET-ADRC scheme;communication frequency;dc-dc buck converter |  | 21 |  | 54 | IEEE | 2017-12-25 |  |  | IEEE | IEEE Journals
Intelligent PV Power System With Unbalanced Current Compensation Using CFNN-AMF | F. Lin; K. Tan; Y. Lai; W. Luo | Department of Electrical Engineering, National Central University, Taoyuan, Taiwan; Department of Electrical and Electronic Engineering, Chung Cheng Institute of Technology, National Defense University, Taoyuan, Taiwan; Department of Electrical Engineering, National Central University, Taoyuan, Taiwan; Department of Electrical Engineering, National Central University, Taoyuan, Taiwan | IEEE Transactions on Power Electronics | 2019-06-12 | 2019 | 34 | 9 | 8588 | 8598 | A novel method is proposed to compensate the three-phase unbalanced currents of power grid under three-phase unbalanced load for a two-stage photovoltaic (PV) power system without the augmentation of active power filter. The PV power system is composed of an interleaved dc/dc converter and a three-level neutral-point clamped inverter. Moreover, the PV power system possesses the smart inverter function, in which the output active and reactive powers of the PV inverter are predetermined by a power factor according to grid codes of the utilities. In the proposed method, dq0-axis compensation currents are obtained through low-pass filters to compensate the three-phase unbalanced currents of power grid. Furthermore, in order to improve the control performance of the dc bus voltage of the PV power system under unbalanced load variation condition, an online-trained compensatory neural fuzzy network with an asymmetric membership function (CFNN-AMF) is proposed to replace the traditional proportional-integral controller for the dc bus voltage control. In the proposed CFNN-AMF, the compensatory parameter to integrate pessimistic and optimistic operations of fuzzy systems is embedded in the CFNN. In addition, the dimensions of the Gaussian membership functions are directly extended to AMFs. Additionally, the proposed controllers of the PV power system are implemented by two control platforms using floating-point digital signal processor. Finally, excellent compensation performance for the three-phase currents of power grid under three-phase unbalanced load can be achieved from the experimental results. | 1941-0107 |  | 10.1109/TPEL.2018.2888732 | Ministry of Science and Technology, Taiwan(grant numbers:106-2221-E-008-049-MY3); | https://ieeexplore.ieee.org/stamp/stamp.jsp?arnumber=8581504 | Asymmetric membership function (AMF);compensatory neural fuzzy network (CFNN);interleaved dc/dc converter;photovoltaic (PV) power system;smart inverter;three-level neutral-point clamped (NPC) inverter;unbalanced current compensation | Inverters;Active filters;Reactive power;Voltage control;Power system stability;Capacitors | active filters;compensation;DC-DC power convertors;digital signal processing chips;electric current control;fuzzy control;invertors;low-pass filters;neurocontrollers;photovoltaic power systems;PI control;power factor;power filters;power generation control;power grids;reactive power control;voltage control | three-phase unbalanced load;two-stage photovoltaic power system;active power filter;reactive powers;PV inverter;power factor;three-phase unbalanced currents;power grid;CFNN-AMF;intelligent PV power system;unbalanced current compensation;interleaved dc-dc converter;three-level neutral-point clamped inverter;smart inverter function;dq0-axis compensation currents;low-pass filters;control performance;dc bus voltage;unbalanced load variation condition;online-trained compensatory neural fuzzy network;asymmetric membership function;proportional-integral controller;dc bus voltage control;optimistic operations;pessimistic operations;fuzzy systems;Gaussian membership functions;floating-point digital signal processor |  | 12 |  | 23 | IEEE | 2018-12-19 |  |  | IEEE | IEEE Journals
Model Predictive Control for Electrochemical Impedance Spectroscopy Measurement of Fuel Cells Based on Neural Network Optimization | L. Zhang; Z. Zhou; Q. Chen; R. Long; S. Quan | School of Automation, Wuhan University of Technology, Wuhan, China; School of Automation, Wuhan University of Technology, Wuhan, China; School of Automation, Wuhan University of Technology, Wuhan, China; College of Science, Huazhong Agricultural University, Wuhan, China; School of Automation, Wuhan University of Technology, Wuhan, China | IEEE Transactions on Transportation Electrification | 2019-06-19 | 2019 | 5 | 2 | 524 | 534 | Electrochemical impedance spectroscopy (EIS) is a key specification of fuel cells, which can reflect the healthy state. EIS could be measured by using the ripple modulation of dc/dc converter connected to fuel cells. This method has the advantage of no external excitation sources and low volume. In ripple modulation, the mixed signals composed of direct current and alternate current are difficult to track accurately, so a model predictive control (MPC) method with favorable stability and dynamic response is proposed. Considering that the traditional optimization algorithm takes a long time to calculate, a recurrent neural network (RNN) optimization is used to find a solution of the quadratic programming (QP) problem in order to reduce online computation time. Moreover, field programmable gate array (FPGA) is employed to implement the proposed MPC method. Experimental results demonstrate that the proposed method could measure the EIS of fuel cell effectively. | 2332-7782 |  | 10.1109/TTE.2019.2909687 | National Natural Science Foundation of China(grant numbers:61673306,61703174); National Key Research and Development Program of China(grant numbers:2017YFB0103001); | https://ieeexplore.ieee.org/stamp/stamp.jsp?arnumber=8684310 | DC/DC converter;electrochemical impedance spectroscopy (EIS);field programmable gate array (FPGA);model predictive control (MPC);neural network optimization | Fuel cells;Impedance;Modulation;Mathematical model;Voltage control;Impedance measurement;Predictive control | DC-DC power convertors;dynamic response;electrochemical impedance spectroscopy;field programmable gate arrays;fuel cells;neurocontrollers;predictive control;quadratic programming;recurrent neural nets | electrochemical impedance spectroscopy measurement;fuel cell;EIS;ripple modulation;dc/dc converter;model predictive control method;recurrent neural network optimization;FPGA;field programmable gate array;QP problem;quadratic programming problem;RNN optimization;dynamic response;MPC method |  | 7 |  | 30 | IEEE | 2019-04-09 |  |  | IEEE | IEEE Journals
Efficiency Improvement of Wireless Power Transfer Based on Multitransmitter System | Z. Yan; B. Yang; H. Liu; C. Chen; M. Waqas; R. Mai; Z. He | School of Electrical Engineering, Southwest Jiaotong University, Sichuan, China; School of Electrical Engineering, Southwest Jiaotong University, Sichuan, China; School of Electrical Engineering, Southwest Jiaotong University, Sichuan, China; School of Electrical Engineering, Southwest Jiaotong University, Sichuan, China; School of Electrical Engineering, Southwest Jiaotong University, Sichuan, China; School of Electrical Engineering, Southwest Jiaotong University, Sichuan, China; School of Electrical Engineering, Southwest Jiaotong University, Sichuan, China | IEEE Transactions on Power Electronics | 2020-05-06 | 2020 | 35 | 9 | 9011 | 9023 | Multitransmitter wireless power transfer system gets more and more applications as it can maintain high efficiency in a large space range. This article focuses on modeling the multitransmitter system, and proposes an impedance matching method to improve efficiency under lateral-misalignment conditions. The theoretical analysis shows that the maximum transfer efficiency can be achieved as long as the equivalent input impedance of the transmitters is regulated to be the same under misalignment condition. Hence, a double closed-loop control strategy is proposed to realize maximum efficiency point tracking, where the primary control loop adjusts the input impedance of the transmitters through pulsewidth modulation, while the second control loop maintains constant output power by a dc-dc converter. A 500-W prototype is built to validate the feasibility of the proposed method. The efficiency is always higher than 90% with an improvement of up to 20.3% compared to that without such a method when the lateral misalignment increases from 0 to 10 cm (0%-41% of maximum coil size). | 1941-0107 |  | 10.1109/TPEL.2020.2971140 | National Basic Research Program of China (973 Program)(grant numbers:2017YFB1201002); National Natural Science Foundation of China(grant numbers:51677155,51977184); | https://ieeexplore.ieee.org/stamp/stamp.jsp?arnumber=8979161 | DCâ€“DC converter;efficiency;impedance matching;multitransmitter;wireless power transfer (WPT) | Inductance;Couplings;Transmitters;Resistance;Impedance matching;Wireless power transfer;Impedance | closed loop systems;coils;DC-DC power convertors;impedance matching;inductive power transmission;power transmission control;PWM power convertors;transmitters | pulsewidth modulation;coil size;dc-dc converter;maximum efficiency point tracking;closed-loop control strategy;lateral-misalignment conditions;impedance matching method;wireless power transfer system;multitransmitter system;size 0.0 cm to 10.0 cm;power 500.0 W |  | 3 |  | 31 | IEEE | 2020-02-03 |  |  | IEEE | IEEE Journals
A Supply Pushing Reduction Technique for <italic>LC</italic> Oscillators Based on Ripple Replication and Cancellation | Y. Chen; Y. -H. Liu; Z. Zong; J. Dijkhuis; G. Dolmans; R. B. Staszewski; M. Babaie | Department of Microelectronics, Delft University of Technology, Delft, The Netherlands; Holst Centre, imec-nl, Eindhoven, The Netherlands; Department of Microelectronics, Delft University of Technology, Delft, The Netherlands; Holst Centre, imec-nl, Eindhoven, The Netherlands; Holst Centre, imec-nl, Eindhoven, The Netherlands; School of Electrical and Electronic Engineering, University College Dublin, Dublin, Ireland; Department of Microelectronics, Delft University of Technology, Delft, The Netherlands | IEEE Journal of Solid-State Circuits | 2019-01-15 | 2019 | 54 | 1 | 240 | 252 | In this paper, we propose a method to suppress supply pushing of an LC oscillator such that it may directly operate from a switched-mode dc-dc converter generating fairly large ripples. A ripple replication block (RRB) generates an amplified ripple replica at the gate terminal of the tail current source to stabilize the oscillator's tail current and thus its oscillating amplitude. The parasitic capacitance of the active devices and correspondingly the oscillation frequency are stabilized in turn. A calibration loop is also integrated on-chip to automatically set the optimum replication gain that minimizes the variation of the oscillation amplitude. A 4.9-5.6-GHz oscillator is realized in 40-nm CMOS and occupies 0.23 mm<sup>2</sup> while consuming 0.8-1.3 mW across the tuning range (TR). The supply pushing is improved to <;1 MHz/V resulting in a low <; -49-dBc spur due to 0.5-12-MHz sinusoidal supply ripples as large as 50 mVpp. We experimentally verify the effectiveness of the proposed technique also in face of saw-tooth, multi-tone, and modulated supply ripples. | 1558-173X |  | 10.1109/JSSC.2018.2871195 | China Scholarship Council(grant numbers:201406280031); Stichting voor de Technische Wetenschappen(grant numbers:#13598); | https://ieeexplore.ieee.org/stamp/stamp.jsp?arnumber=8486740 | Common-mode resonance;current-biased oscillator;dcâ€“dc converter;digitally controlled oscillator (DCO);foreground calibration;LC oscillator;power supply rejection (PSR);ripple replication and cancellation;supply pushing;voltage-controlled oscillator (VCO) | Oscillators;Tracking loops;Logic gates;Delays;Transistors;Switches;Frequency conversion | CMOS integrated circuits;DC-DC power convertors;LC circuits;microwave integrated circuits;microwave oscillators;switching convertors | supply pushing reduction technique;switched-mode dc-dc converter;ripple replication block;tail current source;LC oscillators;ripple replication and cancellation;parasitic capacitance;CMOS technology;power 0.8 mW to 1.3 mW;frequency 4.9 GHz to 5.6 GHz |  | 4 |  | 42 | OAPA | 2018-10-09 |  |  | IEEE | IEEE Journals
Characterization and Modeling of Frequency-Dependent On-Resistance for GaN Devices at High Frequencies | K. Wang; B. Li; H. Li; X. Yang; A. Qiu | School of Electrical Engineering, Xi'an Jiaotong University, Xi'an, China; School of Electrical Engineering, Xi'an Jiaotong University, Xi'an, China; Energy Research Institute, Nanyang Technological University, Singapore; School of Electrical Engineering, Xi'an Jiaotong University, Xi'an, China; School of Electrical Engineering, Xi'an Jiaotong University, Xi'an, China | IEEE Transactions on Power Electronics | 2020-02-27 | 2020 | 35 | 5 | 4925 | 4933 | The switching frequencies of the GaN-based power converters have been pushed to several megahertz and even higher. At such high frequencies, the on-resistances of the GaN devices might be much higher than their dc values, especially for the devices with low on-resistances. The frequency-dependent characteristics of the on-resistance are studied through the electrical and thermal experiments for the first time in this article. A device model for the finite element simulation is proposed to illustrate the mechanism. The results show that the frequency-dependent characteristics of the on-resistance are closely related to the current distribution inside the GaN device and affected by the layout. A 4-depth ladder circuit model is proposed to describe the frequency-dependent on-resistance of the GaN devices, and it proves a good accuracy in the frequency range of interest. Beside, two GaN-based 10 MHz dc-dc converters were designed, the only difference of which comes from the layout around GaN devices. The experimental results show that the efficiency of the converter with the optimized layout can be improved by around 2%. | 1941-0107 |  | 10.1109/TPEL.2019.2947075 | Civil Aerospace Technology Research Project(grant numbers:B0202); China Postdoctoral Science Foundation(grant numbers:2018M643647); National Postdoctoral Program for Innovative Talents(grant numbers:BX201800004); National Natural Science Foundation of China(grant numbers:51907155); Power Electronics Science and Education Development Program of Delta Group; | https://ieeexplore.ieee.org/stamp/stamp.jsp?arnumber=8867902 | Frequency-dependent characteristics;gallium nitride (GaN);high-frequency power converter;layout;on-resistance | Gallium nitride;Layout;Resistance;Temperature measurement;Electrical resistance measurement;High frequency;Integrated circuit modeling | DC-DC power convertors;gallium compounds;III-V semiconductors;power semiconductor switches;switching convertors;wide band gap semiconductors | switching frequencies;frequency-dependent characteristics;frequency-dependent on-resistance;power converters;thermal experiments;electrical experiments;DC-DC converters;optimized layout;frequency 10.0 MHz;GaN |  | 7 |  | 29 | IEEE | 2019-10-14 |  |  | IEEE | IEEE Journals
Design of a 1-MHz High-Efficiency High-Power-Density Bidirectional GaN-Based CLLC Converter for Electric Vehicles | P. He; A. Mallik; A. Sankar; A. Khaligh | Department of Electrical and Computer Engineering, University of Maryland, College Park, MD, USA; Department of Electrical and Computer Engineering, University of Maryland, College Park, MD, USA; Department of Electrical and Computer Engineering, University of Maryland, College Park, MD, USA; Department of Electrical and Computer Engineering, University of Maryland, College Park, MD, USA | IEEE Transactions on Vehicular Technology | 2019-01-16 | 2019 | 68 | 1 | 213 | 223 | In this paper, a bidirectional CLLC converter operating at MHz-level switching frequency is proposed to achieve high power density and high efficiency. An optimized stacked printed circuit board winding based planar transformer with adjustable leakage inductance is modeled and designed for the proposed converter. It is enabled using gallium nitride devices to achieve fast switching with low switching losses. A detailed power loss model is established for the efficient thermal design of the converter. A proof-of-concept hardware of 3.3 kW, 400-450 VDC input, 250-420 VDC output CLLC converter with 1 MHz operating frequency is built and tested over a wide range of loading conditions. The power density of the system is 9.22 W/cm<sup>3</sup> (151.1 W/in<sup>3</sup>) and the peak efficiency achieves over 97%. | 1939-9359 |  | 10.1109/TVT.2018.2881276 | National Science Foundation(grant numbers:1507546,1602012); | https://ieeexplore.ieee.org/stamp/stamp.jsp?arnumber=8534460 | Bidirectional;CLLC;DC-DC conversion;electric vehicle;high power density;MHz;planar transformer | Windings;Magnetic resonance;Switching frequency;Magnetic flux;Inductance;Magnetic cores;Magnetic switching | DC-DC power convertors;electric vehicles;gallium compounds;III-V semiconductors;inductance;power semiconductor devices;printed circuits;wide band gap semiconductors | bidirectional CLLC converter;switching losses;adjustable leakage inductance;optimized stacked printed circuit board winding based planar transformer;electric vehicles;high-power-density bidirectional GaN-based CLLC converter;power 3.3 kW;frequency 1.0 MHz;voltage 400 V to 450 V;voltage 250 V to 420 V;GaN |  | 41 |  | 25 | IEEE | 2018-11-14 |  |  | IEEE | IEEE Journals
A Power Management System for Electromagnetic Energy Harvesters in Battery/Batteryless Applications | M. Shousha; D. Dinulovic; M. Haug; T. Petrovic; A. Mahgoub | Magi3C Division, WÃ¼rth Elektronik eiSos, Munich Office, Garching, Germany; Magi3C Division, WÃ¼rth Elektronik eiSos, Munich Office, Garching, Germany; Magi3C Division, WÃ¼rth Elektronik eiSos, Munich Office, Garching, Germany; Faculty of Mechanical Engineering, University of NiÅ¡, Nis, Serbia; Electrical Power Engineering Department, Cairo University, Giza, Egypt | IEEE Journal of Emerging and Selected Topics in Power Electronics | 2020-10-29 | 2020 | 8 | 4 | 3644 | 3657 | This article presents a miniaturized and cost-effective power management system (PMS) for low-voltage electromagnetic energy harvesters (EMEHs) operating in both battery-powered and batteryless applications. The PMS consists of two converters and their associated controllers. The first converter converts EMEH's ac voltage into a dc one in a single step and provides a maximum efficiency point tracking (MEPT) feature to maximize the harvested energy and can be used alone in battery-powered applications. The second converter provides tight output voltage regulation for batteryless applications. The MEPT converter utilizes a topology that uses a single inductor shared between the positive and negative half cycles of the EMEH voltage, unlike the majority of existing solutions, hence achieving system's cost and size reductions. In addition, its control architecture is based on low-power comparators and does not require zero-crossing detection (ZCD) block, in contrast to many existing solutions, allowing for further reduction in cost, losses, and size. Moreover, the shared inductor is not only used by the power stage but also as a key element of the bias supply scheme allowing for voltage stepping up and hence providing sufficient voltage to supply the control circuits. The voltage regulation converter features a highly integrated dc-dc converter where the power inductor serves as normal inductor and a substrate for the converter. Experimental results show the effectiveness of the PMS with an EMEH that has a damped ac voltage characteristics ranging from 1.0 V to 10 mV for battery and batteryless applications. The presented MEPT converter, switching at 40 kHz, achieves 32.3-mm<sup>3</sup> magnetics volume, which is the biggest contributor to the real estate of the PMS. Also, it can harvest up to 17 mJ out of 20 mJ available energy while achieving a BOM cost less than 0.7â‚¬. Moreover, the highly integrated buck converter, switching at 4 MHz, provides a tight regulated voltage of 1.2 V at 5 mA for a group of wireless sensors while achieving efficiency of 80% for load currents between 100 Î¼A and 200 mA. | 2168-6785 |  | 10.1109/JESTPE.2019.2959738 |  | https://ieeexplore.ieee.org/stamp/stamp.jsp?arnumber=8932403 | Electromagnetics;energy harvesters (EHs);power electronics topologies;power management system (PMS) | Batteries;Energy harvesting;Electromagnetics;Inductors;Gears;Voltage control;Topology | battery management systems;DC-DC power convertors;energy harvesting;inductors;maximum power point trackers;power convertors;power inductors;power system control;switching convertors;voltage control;voltage regulators | power management system;low-voltage electromagnetic energy harvesters;EMEH;maximum efficiency point tracking;battery-powered applications;MEPT converter;EMEH voltage;low-power comparators;zero-crossing detection block;voltage regulation converter;integrated dc-dc converter;power inductor;damped ac voltage characteristics;integrated buck converter;battery application;batteryless application |  | 4 |  | 58 | IEEE | 2019-12-13 |  |  | IEEE | IEEE Journals
Multiple Input-Terminal Voltage Multiplier Circuit | B. Zhu; Z. Wei; Y. Chen; H. Wang; D. M. Vilathgamuwa | College of Electrical Engineering and New Energy, China Three Gorges University, Yichang, China; College of Electrical Engineering and New Energy, China Three Gorges University, Yichang, China; College of Electrical Engineering and New Energy, China Three Gorges University, Yichang, China; College of Electrical Engineering and New Energy, China Three Gorges University, Yichang, China; School of Electrical Engineering and Computer Science, Queensland University of Technology, Brisbane, QLD, Australia | IEEE Transactions on Industry Applications | 2020-09-18 | 2020 | 56 | 5 | 5075 | 5082 | Voltage multipliers (VMs) are widely used in applications with the high-voltage-gain rectifiers and dc/dc converters with the capability of increasing voltage conversion ratio. Currently, all the existing VM circuits are designed with two input terminals, while the optimal design on the voltage conversion ratio and voltage stress on the semiconductor devices of the converters with VMs can be achieved by varying the number of basic VM units. However, as the number of its input terminals is fixed and, thus, the current stress on the semiconductor devices are not adjustable at the design stage, such circuits have limited applications in today's high-power energy conversion systems. In order to address such drawbacks of the conventional VMs, a multiple input-terminal VM (MIVM) circuit is proposed in this article. The analysis of the operation principles and the performance characteristics of the proposed MIVM circuit are presented in detail. As an example, the application of the MIVM with the traditional boost converters is presented and discussed, and the efficacy of the theoretical analysis is validated experimentally. | 1939-9367 |  | 10.1109/TIA.2020.2998670 | National Natural Science Foundation of China(grant numbers:51707103); Hubei Provincial Key Laboratory on Operation and Control of Cascaded Hydropower Station(grant numbers:2017KJX08); | https://ieeexplore.ieee.org/stamp/stamp.jsp?arnumber=9103971 | Boost converter;current stress;high voltage gain;multiple input-terminal voltage multiplier (MIVM) | Capacitors;Stress;Topology;Rectifiers;Semiconductor devices;High-voltage techniques | DC-DC power convertors;rectifiers;voltage multipliers | semiconductor devices;high-power energy conversion systems;multiple input-terminal VM circuit;MIVM circuit;boost converters;multiple input-terminal voltage multiplier circuit;voltage multipliers;high-voltage-gain rectifiers;dc-dc converters |  | 2 |  | 29 | IEEE | 2020-05-29 |  |  | IEEE | IEEE Journals
Source-Side Series-Virtual-Impedance Control to Improve the Cascaded System Stability and the Dynamic Performance of Its Source Converter | X. Zhang; Q. Zhong; V. Kadirkamanathan; J. He; J. Huang | School of Electrical and Electronic Engineering, Nanyang Technological University, Singapore; Department of Electrical and Computer Engineering, Illinois Institute of Technology, Chicago, IL, USA; Department of Automatic Control and Systems Engineering, University of Sheffield, Sheffield, U.K.; School of Electrical and Electronic Engineering, Nanyang Technological University, Singapore; School of Electrical and Electronic Engineering, Nanyang Technological University, Singapore | IEEE Transactions on Power Electronics | 2019-04-23 | 2019 | 34 | 6 | 5854 | 5866 | Instability problem is an important issue for dc/dc conversion cascaded systems (Cascaded system in short). Though most of the existing stabilization methods can stabilize the whole system very well, they may ignore their impacts on the dynamic performance of the original cascaded system. Unfortunately, these impacts are negative to some extent. Recently, an adaptive-series-virtual-impedance (ASVI) control strategy has been reported to address the above problem. It not only can stabilize the cascaded system via shaping the load input impedance, but also can reduce its impact on the original load converter. However, though the ASVI control strategy has already greatly reduced its impact on the load converter, its remaining impact is negative. To solve this problem, this paper moves the ASVI from the load side to the source side via a proposed source-side series-virtual-impedance (SSVI) control strategy for the source converter. This SSVI control strategy not only has the same stabilization function and adaptive characteristics as the ASVI control strategy, but also improves the performance of the source converter. In addition, since the SSVI control strategy is realized by changing the control block of the source converter, the performance of the load converter is not affected. Therefore, the SSVI control strategy can be treated as a supplement and expansion of the ASVI control strategy. Moreover, depending on the method of realization, the SSVI control strategy can be divided into the source stabilization methods of the cascaded system. Finally, a 100 W 48 V-32 V-24 V cascaded system has been fabricated to validate the proposed control strategy. | 1941-0107 |  | 10.1109/TPEL.2018.2867272 | NTU-SUG; Stability, Reliability and Advanced Control of Power Electronic Systems (SCOPES); | https://ieeexplore.ieee.org/stamp/stamp.jsp?arnumber=8447268 | Cascaded system;dynamic performance;impedance control;source-side series-virtual-impedance (SSVI);stability | Impedance;Transfer functions;Load modeling;Voltage control;Cutoff frequency;Thermal stability;Frequency conversion | cascade systems;DC-DC power convertors;power system stability | original load converter;ASVI control strategy;source converter;SSVI control strategy;control block;source stabilization methods;Cascaded system stability;dynamic performance;dc/dc conversion;original cascaded system;adaptive-series-virtual-impedance;load input impedance;adaptive characteristics;power 100.0 W |  | 61 |  | 25 | IEEE | 2018-08-26 |  |  | IEEE | IEEE Journals
A Negative Embedded Differential Mode Î“-Source Inverter With Reduced Switching Spikes | R. Reddivari; D. Jena | Department of Electrical and Electronics Engineering, National Institute of Technology Karnataka, Mangalore, India; Department of Electrical and Electronics Engineering, National Institute of Technology Karnataka, Mangalore, India | IEEE Transactions on Circuits and Systems II: Express Briefs | 2020-09-23 | 2020 | 67 | 10 | 2009 | 2013 | Magnetically coupled impedance source networks (MCIS) are capable of producing higher voltage gains at the expense of high switching voltage spikes due to the presence of leakage inductance. These voltage spikes decorate the converter efficiency and life expectancy of switches. Therefore, to reduce the voltage spikes, a negative embedded differential mode gamma source inverter (NEDMÎ“ZSI) is presented in this brief. The proposed inverter can achieve higher voltage gains with reduced switching voltage spikes and low capacitor voltage stresses compared to other MCIS networks. Also, the proposed inverter draws continuous input current from the dc mains, having a common ground, and uses the minimum number of component in a circuit. The operating principle of the proposed NEDMÎ“ZSI is analyzed in electrical and magnetic domains. The ability of the proposed impedance network, in terms of voltage spike suppression has been verified experimentally using DC-DC converter configuration. Finally, the performance of a NEDMÎ“ZSI is validated with simulation and experimental verification using a single-phase inverter configuration. | 1558-3791 |  | 10.1109/TCSII.2019.2941597 | Department of Science and Technology through the Extra Mural Research Funding Scheme(grant numbers:EMR/2016/0005851); | https://ieeexplore.ieee.org/stamp/stamp.jsp?arnumber=8839588 | Differential mode gamma source inverter;gamma source inverter;magnetically coupled impedance source inverter;switching voltage spikes;Z-source inverter | Inverters;Capacitors;Inductors;Stress;Switches;Impedance;Magnetomechanical effects | DC-DC power convertors;electric impedance;invertors;power capacitors;switching convertors | DC-DC converter;low capacitor voltage stresses;power converter efficiency;leakage inductance;MCIS;magnetically coupled impedance source networks;switching voltage spikes;single-phase inverter configuration;NEDMÎ“ZSI;negative embedded differential mode gamma source inverter |  | 2 |  | 15 | IEEE | 2019-09-16 |  |  | IEEE | IEEE Journals
A Parameter Estimation Based MPPT Method for a PV System Using Lyapunov Control Scheme | A. Hussain; M. M. Garg; M. P. Korukonda; S. Hasan; L. Behera | University of Houston, Houston, TX, USA; Department of Electrical Engineering, National Institute of Technology Rourkela, Rourkela, India; Department of Electrical Engineering, Indian Institute of Technology Kanpur, Kanpur, India; Department of Electrical Engineering, Indian Institute of Technology Bombay, Mumbai, India; Department of Electrical Engineering, Indian Institute of Technology Kanpur, Kanpur, India | IEEE Transactions on Sustainable Energy | 2019-09-18 | 2019 | 10 | 4 | 2123 | 2132 | There are two types of external variations that change the operating point of a photovoltaic (PV) system: one is environmental change caused by variation in temperature and/or irradiance and the other is load change. The variation in environmental condition changes the PV array characteristic itself, whereas the load variation changes the operating point within the same curve. Each type of change can be uniquely identified using history of PV voltage and current measurements. Using the above fact, this paper proposes a fast maximum power point tracking (MPPT) technique for a PV array coupled with boost converter. The proposed method determines MPP in a single step by finding out temperature and irradiance at which the PV array is operating. Furthermore, based on the measured values of PV voltage and current, inductor current and load voltage are also calculated, eliminating the need for additional sensors. Lyapunov-based controller is implemented to track inductor current to its desired value and find the desired duty cycle to reach MPP. The proposed method is validated by both simulation and experimental results under varying temperature, irradiance, and load condition. A comparison with the existing MPPT method is also presented in order to show the efficacy of the proposed method. | 1949-3037 |  | 10.1109/TSTE.2018.2878924 | Indian Government bodies(grant numbers:SPO/DEITY/EE/2014090,SERB/PDF/2016/001052); | https://ieeexplore.ieee.org/stamp/stamp.jsp?arnumber=8516403 | DC-DC converters;incremental conductance;Lyapunov function;MPPT;parameter estimation;PV cell | Maximum power point trackers;Photovoltaic cells;Load modeling;DC-DC power converters;Lyapunov methods;Parameter estimation | inductors;Lyapunov methods;maximum power point trackers;parameter estimation;photovoltaic power systems;power generation control | parameter estimation;PV system;lyapunov control scheme;external variations;operating point;photovoltaic system;environmental change;irradiance;load change;environmental condition changes;PV array characteristic;load variation;current measurements;fast maximum power point tracking technique;load voltage;lyapunov-based controller;load condition;parameter estimation based MPPT method |  | 2 |  | 39 | IEEE | 2018-10-31 |  |  | IEEE | IEEE Journals
A Hybrid Resonant ZVZCS Three-Level Converter Suitable for Photovoltaic Power DC Distribution System | S. W. Azeem; W. Chen; I. Tariq; H. Ye; D. Kaija | School of Electrical Engineering, Southeast University, Nanjing, China; School of Electrical Engineering, Southeast University, Nanjing, China; School of Information and Communication Engineering, Southeast University, Nanjing, China; School of Electrical Engineering, Southeast University, Nanjing, China; School of Electrical Engineering, Southeast University, Nanjing, China | IEEE Access | 2020-06-29 | 2020 | 8 |  | 114981 | 114990 | A novel hybrid resonant zero-current- switching (ZCS) three-level DC-DC converter based on a dual transformer with two output filter capacitors is proposed in this paper, which is suitable for application in distributed photovoltaic power generation at medium voltage integrated with a DC distribution network. The proposed converter adds an auxiliary circuit to the traditional neutral point clamped (NPC) three-level (TL) circuit, which contains the basic NPC three-level circuit. Pulse width modulation (PWM) is adopted in the auxiliary circuit portion to realize the power and voltage regulation of the whole converter, and enable the main switches to operate with a fixed duty cycle. This has the advantages of simplified control. By reasonable design of the turn's ratio of the main transformer, the main three-level circuit can deliver most of the power and achieve ZCS within the under full load range that significantly reduced the switching losses. Therefore, the turns ratio of the auxiliary transformer can be optimized to reduce the loss of the converter further and improve the conversion efficiency as discussed in detail, while the parameters' design principles are put forward. Finally, a prototype of 300V-1.5kV/1.5 kW is built to verify the performance of the proposed converter. | 2169-3536 |  | 10.1109/ACCESS.2020.3002338 |  | https://ieeexplore.ieee.org/stamp/stamp.jsp?arnumber=9116956 | Pulse width modulation;zero-voltage-zero-current-switching;photovoltaic | Zero current switching;Switches;Capacitors;Windings;Hybrid power systems;Photovoltaic systems | DC distribution systems;DC-DC power convertors;distributed power generation;photovoltaic power systems;power capacitors;power filters;power transformers;PWM power convertors;resonant power convertors;switching convertors;voltage control;zero current switching;zero voltage switching | parameter design principles;conversion efficiency;duty cycle;novel hybrid resonant zero-current- switching three-level DC-DC converter;neutral point clamped three-level circuit;NPC three-level circuit;DC distribution network;distributed photovoltaic power generation;output filter capacitors;dual transformer;photovoltaic power DC distribution system;hybrid resonant ZVZCS three-level converter;auxiliary transformer;switching losses;voltage regulation;pulse width modulation;power 1.5 kW;voltage 300.0 V to 1.5 kV |  | 1 |  | 23 | CCBY | 2020-06-15 |  |  | IEEE | IEEE Journals
The Cascaded Resonant Converter: A Hybrid Switched-Capacitor Topology With High Power Density and Efficiency | Z. Ye; Y. Lei; R. C. N. Pilawa-Podgurski | Department of Electrical Engineering and Computer Sciences, University of California Berkeley, Berkeley, CA, USA; Tesla, Inc., Palo Alto, CA, USA; Department of Electrical Engineering and Computer Sciences, University of California Berkeley, Berkeley, CA, USA | IEEE Transactions on Power Electronics | 2020-02-27 | 2020 | 35 | 5 | 4946 | 4958 | Resonant switched-capacitor (ReSC) converters have efficient utilization of both active and passive components, and hold the potential to achieve higher efficiency and higher power density than conventional switched-capacitor (SC) and magnetic-based converters. This article presents a new hybrid/resonant SC converter topology, comprising two cascaded 2-to-1 ReSC converters, to address high-conversion-ratio applications. The proposed cascaded resonant converter has a simple structure and operation principle and can achieve one of the best overall metrics among popular ReSC topologies. A 36-60-V input 4:1-fixed-ratio bus converter prototype for data center application is designed and constructed. We present detailed design guidelines and discussions to address practical challenges, such as component variations and interstage decoupling requirements. With 48-V input and operating at the typical zero-current switching mode of ReSC converters, the prototype achieves a peak efficiency of 98.85% (including gate drive loss) and a power density of 2500 W/in<sup>3</sup>, both of which are significantly higher than the state of the art. Furthermore, we propose a zero-voltage switching method to improve light-load efficiency. Through this control method, which greatly reduces the output capacitance loss, the prototype can maintain an efficiency above 97% starting from 3% of the rated load, with a peak of 99.0%. | 1941-0107 |  | 10.1109/TPEL.2019.2947218 | National Science Foundation(grant numbers:1509815); | https://ieeexplore.ieee.org/stamp/stamp.jsp?arnumber=8867895 | Resonant;switched capacitor circuits;hybrid switched-capacitor;soft switching;zero current switching;zero voltage switching;large conversion ratio;multilevel;circuit topology;interleave | Capacitors;Switches;Inductors;Density measurement;Power system measurements;Topology;Stress | DC-DC power convertors;power capacitors;resonant power convertors;switched capacitor networks;switching convertors;zero current switching;zero voltage switching | cascaded resonant converter;high power density;resonant switched-capacitor converters;active components;passive components;magnetic-based converters;ReSC converters;zero-current switching mode;zero-voltage switching method;light-load efficiency;hybrid-resonant SC converter topology;control method |  | 32 |  | 52 | IEEE | 2019-10-14 |  |  | IEEE | IEEE Journals
Zero-Voltage Zero-Current Transition Network for Dual-Phase Interleaved Converter | J. Prakash; M. Veerachary | Department of Electrical Engineering, Indian Institute of Technology Delhi, New Delhi, India; Department of Electrical Engineering, Indian Institute of Technology Delhi, New Delhi, India | IEEE Transactions on Industry Applications | 2020-07-17 | 2020 | 56 | 4 | 3940 | 3953 | In this article, a zero-voltage zero-current transition scheme suitable for a family of dual-phase interleaved converters is proposed. The transition network consists of an auxiliary transformer, a switch, and a clamp diode. This network uses a low component count structure, and yet achieves effective soft-transitions (zero-voltage turn-ON as well as zero-current turn-OFF) for the main switches. It facilitates zero-current turn-OFF of all the diodes along with zero-current turn-ON of the auxiliary switch. Additionally, the auxiliary transformer self-adjusts the current in the auxiliary network depending upon the loading conditions and thus the reactive energy during the soft-switching is low for the entire range of loads. A detailed theoretical analysis is presented by considering a high step-up dual-phase interleaved boost converter as an example. The feasibility of the proposed soft-switching scheme is implemented on the same and its effectiveness is demonstrated through experimental results which are obtained on a 400-W converter prototype. | 1939-9367 |  | 10.1109/TIA.2020.2987544 | Ministry of Electronics and Information technology; | https://ieeexplore.ieee.org/stamp/stamp.jsp?arnumber=9068463 | Auxiliary transition network;dcâ€“dc converter;dual-phase converter;interleaved boost converter;soft-switching;zero-voltage zero-current transition | Switches;Inductance;Inductors;Zero current switching;RLC circuits;Topology | clamps;power transformers;switching convertors;zero current switching;zero voltage switching | auxiliary transformer;zero-current turn-OFF;zero-current turn-ON;zero-voltage zero-current transition network scheme;clamp diode;loading conditions;soft-switching;step-up dual-phase interleaved converter |  |  |  | 26 | IEEE | 2020-04-15 |  |  | IEEE | IEEE Journals
Hard-Switching 650-V GaN HEMTs in an 800-V DC-Grid System With No-Diode-Clamping Active-Balancing Three-Level Topology | W. Qian; J. Lu; H. Bai; S. Averitt | School of Mechanical Engineering, Shanghai Jiao Tong University, Shanghai, China; GaN Systems Inc., Ottawa, Canada; Department of Electrical Engineering and Computer Science, University of Tennessee, Knoxville, TN, USA; Robert Bosch LLC, Farmington Hills, MI, USA | IEEE Journal of Emerging and Selected Topics in Power Electronics | 2019-05-01 | 2019 | 7 | 2 | 1060 | 1070 | For any voltage above 600-V dc, it is usually recommended to use 900-1200-V SiC MOSFETs instead of GaN high-electron-mobility transistors (HEMTs), given presently commercial GaN HEMTs have the maximum voltage rating up to 650 V. This paper is an attempt of employing 650-V E-mode GaN HEMTs to build a three-level bidirectional dc/dc converter, with the input as an 800-V battery, the output as the ~400-V dc grid, and half of the switches working at the hard-switching mode. The active-balancing control instead of using clamping diodes in the conventional neutral-point clamping topology is adopted, aiming at higher efficiency. Simulation based on the double-pulse test results shows that such a design strategy with GaN has a better efficiency over the conventional 1200-V SiC MOSFETbased buck/boost converter. Two bottom-cooled GaN HEMTs are in parallel to enhance the power capability and efficiency, which require the special focus on the parasitic parameters. The effects of parasitics, especially the stray inductance in the current commutating loop and the gate drive loop during switching transitions, have been comprehensively analyzed in this paper. Experimental results under 800-V bus voltage are presented to verify the proposed solution. | 2168-6785 |  | 10.1109/JESTPE.2018.2873156 | Robert Bosch; GaN Systems Inc; | https://ieeexplore.ieee.org/stamp/stamp.jsp?arnumber=8478383 | D/DC converter;gallium nitride (GaN);hard switching;high-electron-mobility transistor (HEMT);three-level converter | Gallium nitride;HEMTs;MODFETs;Switches;Silicon carbide;Topology;Schottky diodes | commutation;DC-DC power convertors;gallium compounds;high electron mobility transistors;III-V semiconductors;MOSFET;power grids;semiconductor device testing;switching convertors;wide band gap semiconductors | No-Diode-Clamping Active-Balancing Three-Level Topology;maximum voltage rating;switches;active-balancing control;clamping diodes;neutral-point clamping topology;switching transitions;gate drive loop;current commutating loop;parasitic parameters;bottom-cooled HEMTs;MOSFET based buck-boost converter;design strategy;battery;hard-switching HEMTs;DC-grid system;commercial HEMTs;double-pulse test;three-level bidirectional DC-DC converter;E-mode HEMTs;high-electron-mobility transistors;MOSFETs;voltage 900 V to 1200 V;GaN;SiC |  | 8 |  | 30 | IEEE | 2018-09-30 |  |  | IEEE | IEEE Journals
Design Considerations and Development of an Innovative Gate Driver for Medium-Voltage Power Devices With High <inline-formula><tex-math notation="LaTeX">$dv/dt$</tex-math></inline-formula> | A. Anurag; S. Acharya; Y. Prabowo; G. Gohil; S. Bhattacharya | Department of Electrical and Computer Engineering, North Carolina State University, Raleigh, NC, USA; Department of Electrical and Computer Engineering, North Carolina State University, Raleigh, NC, USA; Department of Electrical and Computer Engineering, North Carolina State University, Raleigh, NC, USA; Department of Electrical Engineering, The University of Texas at Dallas, Richardson, TX, USA; Department of Electrical and Computer Engineering, North Carolina State University, Raleigh, NC, USA | IEEE Transactions on Power Electronics | 2019-04-23 | 2019 | 34 | 6 | 5256 | 5267 | Medium-voltage (MV) silicon carbide (SiC) devices have opened up new areas of applications which were previously dominated by silicon-based IGBTs. From the perspective of a power converter design, the development of MV SiC devices eliminates the need for series connected architectures, control of multilevel converter topologies which are necessary for MV applications, and the inherent reliability issues associated with it. However, when SiC devices are used in these applications, they are exposed to a high peak stress (5-10 kV) and a very high dv/dt (10-100 kV/Î¼s). Using these devices calls for a gate driver with a dc-dc isolation stage that has ultralow coupling capacitance in addition to be able to withstand the high isolation voltage. This paper presents a new MV gate driver design to address these issues while maintaining a minimal footprint for the gate driver. An MV isolation transformer is designed with a low interwinding capacitance, while maintaining the clearance, creepage, as well as insulation standards. A dc isolation test has been performed to validate the integrity of the insulating material. The key features include low input common mode current, and a short-circuit protection scheme specifically designed for 10 kV SiC MOSFETs. The performance of the gate driver is evaluated using double pulse tests and continuous tests. Experimental results validate the advantages of the gate driver and its application for MV SiC devices exhibiting very high dv/dt. The proposed gate driver concept is aimed at providing an efficient and reliable method to drive MV SiC devices. | 1941-0107 |  | 10.1109/TPEL.2018.2870084 | SPAWAR ESTEP program; ONR/Navy; | https://ieeexplore.ieee.org/stamp/stamp.jsp?arnumber=8464288 | Boost converter;buck converter;continuous tests;coupling capacitance;double pulse test; $dv/dt$ immunity;gate driver;medium voltage (MV);silicon carbide (SiC) devices | Gate drivers;Silicon carbide;Capacitance;Power transformer insulation;Couplings;MOSFET | carbon compounds;DC-DC power convertors;elemental semiconductors;power MOSFET;power transformer protection;silicon compounds;wide band gap semiconductors | medium-voltage power devices;medium-voltage silicon carbide devices;power converter design;multilevel converter topologies;MV applications;high peak stress;dc-dc isolation stage;high isolation voltage;MV gate driver design;MV isolation transformer;dc isolation test;gate driver concept;innovative gate driver;silicon carbide MOSFET;MV silicon carbide devices;high dv-dt;low input common mode current;short-circuit protection scheme;double pulse tests;continuous tests;voltage 5.0 kV to 10.0 kV;voltage 10.0 kV to 100.0 kV;SiC |  | 37 |  | 35 | IEEE | 2018-09-13 |  |  | IEEE | IEEE Journals
An Integrated Transient Enhancement Circuit Suitable for Buck Converter With Large Output Capacitor | Z. -K. Zhou; J. Qian; X. Li; W. Shi; Y. Shi; Z. Wang; B. Zhang | State Key Laboratory of Electronic Thin Films and Integrated Devices, University of Electronic Science and Technology of China, Chengdu, China; State Key Laboratory of Electronic Thin Films and Integrated Devices, University of Electronic Science and Technology of China, Chengdu, China; State Key Laboratory of Electronic Thin Films and Integrated Devices, University of Electronic Science and Technology of China, Chengdu, China; State Key Laboratory of Electronic Thin Films and Integrated Devices, University of Electronic Science and Technology of China, Chengdu, China; State Key Laboratory of Electronic Thin Films and Integrated Devices, University of Electronic Science and Technology of China, Chengdu, China; State Key Laboratory of Electronic Thin Films and Integrated Devices, University of Electronic Science and Technology of China, Chengdu, China; State Key Laboratory of Electronic Thin Films and Integrated Devices, University of Electronic Science and Technology of China, Chengdu, China | IEEE Transactions on Circuits and Systems II: Express Briefs | 2019-09-24 | 2019 | 66 | 10 | 1743 | 1747 | This brief proposes an integrated transient enhancement circuit (TEC) suitable for Buck converter with large output capacitor, which is composed by resistors, capacitors, and operational amplifier. The presented TEC brings in two additional zeros and two additional poles in the system control loop without affecting the low frequency characteristics. The introduced zeros and poles extend the bandwidth of the loop as they are placed before crossover frequency. With load transient response, the system response speed can be accelerated and the overshoot/undershoot voltage can be reduced. A current-mode Buck converter with the proposed TEC is implemented in a 0.35 Î¼m BCD process. With a 330-Î¼F output capacitor and a 2.5-A/Î¼S load change, the undershoot/overshoot voltage and recovery time are 32/46 mV and 74/88 Î¼s, respectively, which are improved by 39% compared with those of converter without proposed TEC. | 1558-3791 |  | 10.1109/TCSII.2019.2917274 | National Natural Science Foundation of China(grant numbers:61674025,61306035); Fundamental Research Funds for the Central Universities(grant numbers:ZYGX2016J056); Open Projects of Sichuan Key Laboratory of Meteorological Information and Signal Processing(grant numbers:QXXCSYS201603); | https://ieeexplore.ieee.org/stamp/stamp.jsp?arnumber=8716578 | Transient enhancement;Buck converter;unity gain bandwidth;overshoot;undershoot | Buck converters;Capacitors;Poles and zeros;Frequency control;Transient response;Bandwidth | BIMOS integrated circuits;DC-DC power convertors;operational amplifiers;poles and zeros;transient response | low frequency characteristics;crossover frequency;load transient response;operational amplifier;control loop;current-mode buck converter;BCD process;output capacitor;integrated transient enhancement circuit;zeros and poles;overshoot-undershoot voltage;time 74.0 mus;size 0.35 mum;capacitance 330 muF;time 88 mus;voltage 32 mV;voltage 46 mV |  |  |  | 21 | IEEE | 2019-05-16 |  |  | IEEE | IEEE Journals
Sensor Fault Detection and Fault-Tolerant Control for Buck Converter via Affine Switched Systems | J. Li; K. Pan; Q. Su; X. -Q. Zhao | Department of Automation Engineering, Northeast Electric Power University, Jilin, China; Department of Automation Engineering, Northeast Electric Power University, Jilin, China; Department of Automation Engineering, Northeast Electric Power University, Jilin, China; Department of Automation Engineering, Northeast Electric Power University, Jilin, China | IEEE Access | 2019-04-19 | 2019 | 7 |  | 47124 | 47134 | The main purpose of this paper is to study the problem of the sensor fault detection and fault-tolerant control for DC-DC buck converter via affine switched systems. First, the buck converter is model as a switched system model, and a robust fault detection observer with a prescribed H<sub>âˆž</sub> performance index is designed to produce a residual signal. The residual signal can be used to construct the residual estimation function. Second, fault detection logic is introduced which compares the threshold with the residual estimation function, and the sensor fault detection can be achieved. Third, once the sensor fault is detected, fault-tolerant control can be achieved through the method of system reconfiguration. This method enables the system to achieve asymptotic stability in a new system under the sensor fault. Finally, to show the feasibility of the fault detection and fault-tolerant control, the simulation results of three kinds of sensor faults including open-circuit, gain deviation, and noise abnormity given in this paper. | 2169-3536 |  | 10.1109/ACCESS.2019.2909124 | National Natural Science Foundation of China(grant numbers:61503071,61873057,61703384,61603117); Natural Science Foundation of Jilin Province(grant numbers:20180520211JH); Jilin City Science and Technology Bureau(grant numbers:201831727,201831731); | https://ieeexplore.ieee.org/stamp/stamp.jsp?arnumber=8681248 | Switched systems;buck converter;sensor fault detection;fault-tolerant control;system reconfiguration | Switches;Fault detection;Fault tolerance;Fault tolerant systems;Switched systems;Observers;Event detection | asymptotic stability;DC-DC power convertors;fault diagnosis;fault tolerance;observers;performance index;robust control;sensors;time-varying systems | sensor fault detection;fault-tolerant control;affine switched systems;DC-DC buck converter;switched system model;robust fault detection observer;residual signal;residual estimation function;fault detection logic;Hâˆž performance index;asymptotic stability;open-circuit;gain deviation |  | 7 |  | 25 | OAPA | 2019-04-03 |  |  | IEEE | IEEE Journals
Design Optimization of Two-Quadrant High-Current Low-Voltage Power Supply | E. Coulinge; S. Pittet; D. Dujic | Power Electronics Laboratory, EPFL, Lausanne, Switzerland; Electrical Power Converters, CERN, Geneva, Switzerland; Power Electronics Laboratory, EPFL, Lausanne, Switzerland | IEEE Transactions on Power Electronics | 2020-07-29 | 2020 | 35 | 11 | 11602 | 11611 | The high-current delivered by a dedicated power supply is the condicio sine qua non to obtain the strong magnetic field produced by superconducting magnets. The end goal of such power supply is to control the current, very precisely, across this distinctive kind of load. To this extent, the topology and a specific mode of operation that fit the requirements is analyzed and presented in this article. To obtain a contemporary power supply design, a design optimization of the overall system with respect to efficiency and volume is carried out. Considering the modularity specification, the system is split into elementary building blocks and one optimally designed unit is practically implemented and verified against predictions from the design tool. In sum, this article provides the comprehensive design process for a modern 2-quadrant high-current low-voltage dc/dc power supply. | 1941-0107 |  | 10.1109/TPEL.2020.2988901 | HL-LHC; | https://ieeexplore.ieee.org/stamp/stamp.jsp?arnumber=9075383 | DC/DC;design optimization;high-current;low-voltage;power supply;prototype | Power supplies;Superconducting magnets;Optimization;Topology;Switches;Superconducting cables;Demagnetization | DC-DC power convertors;optimisation;power supplies to apparatus | design optimization;two-quadrant high-current low-voltage power supply;dedicated power supply;strong magnetic field;superconducting magnets;contemporary power supply design;optimally designed unit;design tool;comprehensive design process;2-quadrant high-current low-voltage dc/dc power supply |  | 2 |  | 25 | IEEE | 2020-04-21 |  |  | IEEE | IEEE Journals
A 0.2-V Three-Winding Transformer-Based DCO in 16-nm FinFET CMOS | C. -C. Li; M. -S. Yuan; Y. -T. Lin; C. -C. Liao; C. -H. Chang; R. B. Staszewski | Mixed-Signal Design Department, Taiwan Semiconductor Manufacturing Company, Hsinchu, Taiwan; Mixed-Signal Design Department, Taiwan Semiconductor Manufacturing Company, Hsinchu, Taiwan; Mixed-Signal Design Department, Taiwan Semiconductor Manufacturing Company, Hsinchu, Taiwan; Mixed-Signal Design Department, Taiwan Semiconductor Manufacturing Company, Hsinchu, Taiwan; Mixed-Signal Design Department, Taiwan Semiconductor Manufacturing Company, Hsinchu, Taiwan; School of Electrical and Electronic Engineering, University College Dublin, Dublin, Ireland | IEEE Transactions on Circuits and Systems II: Express Briefs | 2020-11-25 | 2020 | 67 | 12 | 2878 | 2882 | In this brief, we introduce a 3.2-4 GHz three-winding transformer-based class-F digitally controlled oscillator (DCO) with a DC-DC booster for energy harvesting applications. A Ï€-model is adopted for this multi-turn transformer to analyze its impedance transformation and overall loop gain. The trifilar coil generates large passive voltage loop gain, allowing the DCO supply voltage of 0.2 V to be even lower than the threshold voltage of transistors without any performance degradation. Due to the gate/drain isolation as well as smaller voltage-dependent capacitance in advanced FinFET technology, this brief achieves very low supply frequency pushing of 38 MHz/V. The switched capacitor placed at the tertiary winding can reach very fine resolution of 1.3 kHz due to the impedance transformations and source degeneration. The bias and control voltages of nearly zero power are generated with a switched-capacitor based DC-DC converter and a ring-based non-overlapped clock generator. | 1558-3791 |  | 10.1109/TCSII.2020.2989415 | Science Foundation Ireland(grant numbers:14/RP/I2921); | https://ieeexplore.ieee.org/stamp/stamp.jsp?arnumber=9075268 | Digitally controlled oscillator (DCO);energy harvesting;transformer;trifilar;FinFET;DC converter;voltage booster | Oscillators;Windings;Logic gates;Harmonic analysis;Impedance;Voltage control;Resonant frequency | CMOS integrated circuits;DC-DC power convertors;digital control;energy harvesting;impedance convertors;microwave oscillators;MOSFET;switched capacitor networks;transformers | three-winding transformer-based DCO;FinFET CMOS;DC-DC booster;energy harvesting applications;multiturn transformer;impedance transformation;passive voltage loop gain;DCO supply voltage;voltage-dependent capacitance;advanced FinFET technology;tertiary winding;control voltages;switched-capacitor based DC-DC converter;ring-based non-overlapped clock generator;three-winding transformer-based class-F digitally controlled oscillator;voltage 0.2 V;frequency 1.3 kHz;frequency 3.2 GHz to 4 GHz;size 16 nm |  | 2 |  | 13 | CCBY | 2020-04-21 |  |  | IEEE | IEEE Journals
GaN Power Integration for High Frequency and High Efficiency Power Applications: A Review | R. Sun; J. Lai; W. Chen; B. Zhang | State Key Laboratory of Electronic Thin Films and Integrated Devices, University of Electronic Science and Technology of China, Chengdu, China; State Key Laboratory of Electronic Thin Films and Integrated Devices, University of Electronic Science and Technology of China, Chengdu, China; State Key Laboratory of Electronic Thin Films and Integrated Devices, University of Electronic Science and Technology of China, Chengdu, China; State Key Laboratory of Electronic Thin Films and Integrated Devices, University of Electronic Science and Technology of China, Chengdu, China | IEEE Access | 2020-01-28 | 2020 | 8 |  | 15529 | 15542 | High frequency and high efficiency operation is one of the premier interests in the signal and energy conversion applications. The wide bandgap GaN based devices possess superior properties and have demonstrated exceeding performance than Si or GaAs devices. In order to further exploit the potential of GaN electronics, monolithic power integration is proposed. Firstly, this paper discusses the structure and properties of GaN power devices to explain the choice of lateral integration in the view of GaN power ICs. Then the state-of-the-art performance of GaN power integration in two major application areas is reviewed, which are the microwave power amplification and DC-DC power conversion. The GaN power integration technologies in MMIC platforms are summarized in terms of the gate length, operation frequency and power added efficiency of ICs. On the other hand, the smart GaN power IC platforms have boosted the development of DC-DC power converters. Demonstrations of high frequency (>1 MHz) and high efficiency (>95 %) converters with various kinds of integration technology and topology are reviewed. Lastly novel integration schemes and methods are introduced to stimulate new thoughts on GaN power integration road. | 2169-3536 |  | 10.1109/ACCESS.2020.2967027 | State Key Laboratory of Wide-Bandgap Semiconductor Power Electronic Devices, China(grant numbers:2019KF002); University of Electronic Science and Technology of China; | https://ieeexplore.ieee.org/stamp/stamp.jsp?arnumber=8962057 | GaN;HEMT;high frequency;power conversion;power integration | Gallium nitride;HEMTs;Logic gates;Integrated circuits;High frequency;Power conversion;Aluminum gallium nitride | DC-DC power convertors;gallium arsenide;gallium compounds;III-V semiconductors;MMIC;power integrated circuits;wide band gap semiconductors | high efficiency power applications;high efficiency operation;energy conversion applications;wide bandgap GaN based devices;GaN electronics;monolithic power integration;GaN power devices;lateral integration;GaN power ICs;microwave power amplification;DC-DC power conversion;GaN power integration technologies;operation frequency;smart GaN power IC platforms;DC-DC power converters;high efficiency converters;integration technology;GaN power integration road;frequency 1.0 MHz;efficiency 95 percent;GaN |  | 26 |  | 100 | CCBY | 2020-01-17 |  |  | IEEE | IEEE Journals
DC-Side-Fault-Tolerant Control of a Battery-Supercapacitor Hybrid Energy Storage System Based on Cascaded Multilevel Converter and Auxiliary Power Loop | W. Jiang; C. Zhu; S. Xue; K. Ren; C. Yang | School of Electrical Engineering, Southeast University, Nanjing, China; School of Electrical Engineering, Southeast University, Nanjing, China; School of Electrical Engineering, Southeast University, Nanjing, China; School of Electrical Engineering, Southeast University, Nanjing, China; School of Electrical Engineering, Southeast University, Nanjing, China | IEEE Transactions on Industrial Electronics | 2020-05-08 | 2020 | 67 | 9 | 7451 | 7460 | This article proposes a fault-tolerant control method for the battery-supercapacitor (SC) hybrid energy storage system (HESS) based on the cascaded multilevel converter during active dc-side failure (ADCF). When ADCF occurs, the magnitude of the output voltage will be seriously affected because of the decline of the dc-side voltage. Consequently, the system cannot operate normally. To tackle this problem, an auxiliary power loop, which uses the dual-frequency phase-shifted carrier pulsewidth modulation to transfer power between different energy storage units, is added into the HESS. The topology of the HESS and the principle of power transfer during failure operation are introduced. The requirement to the numbers of different types of cells: discharging, charging, and standby, is analyzed mathematically. The SC capacity and the control system designs are given. Finally, the simulation results obtained from MATLAB/Simulink as well as experiments based on a prototype are presented to verify the effectiveness of the HESS and the fault-tolerant control. | 1557-9948 |  | 10.1109/TIE.2019.2942573 | National Natural Science Foundation of China(grant numbers:51877041); | https://ieeexplore.ieee.org/stamp/stamp.jsp?arnumber=8848843 | Auxiliary power loop;cascaded multilevel converter (CMC);fault-tolerant control;hybrid energy storage system (HESS) | Batteries;Fault tolerance;Fault tolerant systems;Pulse width modulation;DC-DC power converters;Topology | control system synthesis;fault tolerant control;mathematical analysis;Matlab;PWM power convertors;supercapacitors | MATLAB-Simulink;SC capacity;mathematical analysis;active dc-side failure;ADCF;cascaded multilevel converter;battery-supercapacitor hybrid energy storage system;DC-side-fault-tolerant control;control system designs;HESS;dual-frequency phase-shifted carrier pulsewidth modulation;auxiliary power loop |  |  |  | 34 | IEEE | 2019-09-25 |  |  | IEEE | IEEE Journals
Optimized Resonant Converter by Implementing Shunt Branch Element as Magnetizing Inductance of Transformer in Electric Vehicle Chargers | V. V. Reddy P.; H. M. Suryawanshi; G. G. Talapur; M. S. Ballal | Department of Electrical Engineering, Visvesvaraya National Institute of Technology, Nagpur, India; Department of Electrical Engineering, Visvesvaraya National Institute of Technology, Nagpur, India; Department of Electrical Engineering, Visvesvaraya National Institute of Technology, Nagpur, India; Department of Electrical Engineering, Visvesvaraya National Institute of Technology, Nagpur, India | IEEE Transactions on Industry Applications | 2019-11-11 | 2019 | 55 | 6 | 7471 | 7480 | An optimized resonant converter with zero-voltage switching over an extensive range of loading is proposed to integrate renewable energy sources to an onboard charger. In conventional resonant circuit, high-frequency transformer (HF) parasitic components are used as tank circuit, this degrades the performance due to non-optimal magnetic components. Here, the HF transformer is fabricated with optimized resonant tank circuit shunt branch inductance ($L_p$) as magnetizing inductance, hence eliminating the need for shunt branch inductance. The proposed resonant converter circuit design is optimized for minimum kilovoltampere rating and better voltage regulation with both duty cycle and frequency control (mixed control method). Furthermore, the performance of the converter at a very light load is improved using the proposed control method. Incorporating a low-$R_{\text{DS}}(\text{ON})$ silicon carbide mosfet and softly turning off the switches for a wide load variation minimizes conduction and switching losses and improves efficiency. Using powder core for the design of the tank circuit reduces magnetic losses. A 3-kW prototype of the converter is built to verify the performance from no load to full load. The highest efficiency of the proposed converter is 98.6%, attained at 50% full load. | 1939-9367 |  | 10.1109/TIA.2019.2933783 | Department of Science and Technology and Science and Energy Research Board(grant numbers:EMR/2017/003243); | https://ieeexplore.ieee.org/stamp/stamp.jsp?arnumber=8790735 | High frequency (HF);magnetizing inductance;resonant network;zero-voltage-switching (ZVS) | Resonant converters;RLC circuits;Inductance;Magnetic resonance;Magnetic circuits;Switching frequency;Harmonic analysis | battery chargers;DC-DC power convertors;electric vehicle charging;frequency control;high-frequency transformers;MOSFET;renewable energy sources;resonant power convertors;silicon compounds;switching convertors;zero voltage switching | optimized resonant converter;implementing shunt branch element;magnetizing inductance;electric vehicle chargers;zero-voltage switching;renewable energy sources;onboard charger;conventional resonant circuit;high-frequency transformer parasitic components;nonoptimal magnetic components;HF transformer;optimized resonant tank circuit shunt branch inductance;resonant converter circuit design;duty cycle;mixed control method;switching losses;magnetic losses |  | 4 |  | 30 | IEEE | 2019-08-07 |  |  | IEEE | IEEE Journals
A Novel ZVS High-Step-Up Converter With Built-In Transformer Voltage Multiplier Cell | T. Nouri; N. Vosoughi Kurdkandi; M. Shaneh | Department of Electrical Engineering, Sari Branch, Islamic Azad University, Sari, Iran; Faculty of Electrical and Computer Engineering, University of Tabriz, Tabriz, Iran; Department of Electrical Engineering, Najafabad Branch, Islamic Azad University, Najafabad, Iran | IEEE Transactions on Power Electronics | 2020-08-05 | 2020 | 35 | 12 | 12871 | 12886 | This article proposes a novel interleaved high-step-up dc-dc converter with zero voltage switching (ZVS). Through a built-in transformer voltage multiplier cell (VMC) the high voltage conversion ratio is achieved without the narrow duty. By applying active clamp scheme, all of the power MOSFETs are switched with ZVS which minimizes the switching losses of the proposed converter. Besides the voltage stress across the switches is decreased and can be controlled by the built-in transformer turns ratio enabling utilization of low on-state resistance and low forward voltage drop semiconductors. Due to the interleaved structure, the input current ripple is minimized and the thermal stress is shared between the phases. Meanwhile, the charge balance of the capacitors give rise to equal current sharing performance for the two input inductors. All of these factors reduce the power losses and improves the performance of the proposed converter. Finally, in order to verify the operation of the proposed converter, a 35-V input voltage to 500-V output voltage prototype with the rated power of 1 kW is fabricated and tested in the laboratory. | 1941-0107 |  | 10.1109/TPEL.2020.2995662 |  | https://ieeexplore.ieee.org/stamp/stamp.jsp?arnumber=9095413 | Interleaved high step-up;voltage multiplier cell;zero voltage switching | Inductors;Zero voltage switching;Capacitors;MOSFET;Stress;High-voltage techniques;Clamps | DC-DC power convertors;power MOSFET;power transformers;switching convertors;voltage multipliers;zero voltage switching | transformer voltage multiplier cell;high-step-up dc-dc converter;active clamp scheme;switching losses;low forward voltage drop semiconductors;current sharing performance;ZVS high-step-up converter;built-in transformer voltage multiplier cell;built-in transformer VMC;power MOSFET;power 1.0 kW;voltage 35 V;voltage 500 V |  | 6 |  | 30 | IEEE | 2020-05-18 |  |  | IEEE | IEEE Journals
A Reconfigurable On-Board Power Converter for Electric Vehicle With Reduced Switch Count | S. R. Meher; S. Banerjee; B. T. Vankayalapati; R. K. Singh | Department of Electrical Engineering, Indian Institute of Technology (BHU), Varanasi, U.P., India; Department of Electrical Engineering, Indian Institute of Technology (BHU), Varanasi, U.P., India; Department of Electrical Engineering, Indian Institute of Technology (BHU), Varanasi, U.P., India; Department of Electrical Engineering, Indian Institute of Technology (BHU), Varanasi, U.P., India | IEEE Transactions on Vehicular Technology | 2020-04-16 | 2020 | 69 | 4 | 3760 | 3772 | This paper proposes a compact reconfigurable on-board power converter for low voltage electric vehicle. The proposed converter serves the purpose of a battery charger as well as a 3-phase voltage source inverter (VSI) to drive the traction motor. The 3-phase VSI is the backbone of this converter that can be either reconfigured to a propulsion unit or to a battery charger by adding few more power electronics components. During charging mode, the topology is reconfigured to form a front-end boost power factor correction rectifier which is cascaded by a DC-DC converter through a DC link. The same power stage is reconfigured to operate as a 3-phase VSI to drive the traction motor during propulsion mode. Thus, it reduces the switch count by eliminating the requirement of a separate inverter stage. Simultaneously the weight, volume, and cost of the overall system are reduced. Unified control technique is implemented which is capable to achieve near-unity power factor operation of front-end boost rectifier as well as optimal battery charging without sensing the DC link voltage. This control scheme implements a single control loop for both stages by eliminating the need of two separate control loop for each stage of the charger. A 470 W scaled-down prototype is developed and its performance is validated with Constant Current-Constant Voltage charging of a 24 V, 30Ah battery pack in charging mode and with a 400W BLDC motor in propulsion mode. | 1939-9359 |  | 10.1109/TVT.2020.2973316 | Department of Science and Technology, Government of India(grant numbers:DST/CERI/MI/SG/2017/086); | https://ieeexplore.ieee.org/stamp/stamp.jsp?arnumber=8993853 | Electric vehicles;integrated battery charger;optimal battery charging;PFC;reconfigurable topology | Batteries;Traction motors;Topology;Switches;Battery chargers;Windings;Propulsion | battery chargers;brushless DC motors;DC-DC power convertors;electric propulsion;electric vehicles;invertors;power factor correction;rectifiers;traction motor drives;voltage-source convertors | BLDC motor;scaled-down prototype;optimal battery charging;charging mode;near-unity power factor operation;unified control technique;separate inverter stage;power stage;DC-DC converter;front-end boost power factor correction rectifier;power electronics components;propulsion unit;3-phase VSI;traction motor;3-phase voltage source inverter;battery charger;low voltage electric vehicle;on-board power converter;reduced switch count;propulsion mode;30Ah battery pack;constant current-constant voltage charging;separate control loop;single control loop;DC link voltage;power 400.0 W;power 470.0 W;voltage 24.0 V |  | 8 |  | 35 | IEEE | 2020-02-11 |  |  | IEEE | IEEE Journals
An Optimized Modulation Strategy for the Three-Level DAB Converter With Five Control Degrees of Freedom | P. Liu; C. Chen; S. Duan | State Key Laboratory of Advanced Electromagnetic Engineering and Technology, School of Electrical and Electronic Engineering, Huazhong University of Science and Technology, Wuhan, China; State Key Laboratory of Advanced Electromagnetic Engineering and Technology, School of Electrical and Electronic Engineering, Huazhong University of Science and Technology, Wuhan, China; State Key Laboratory of Advanced Electromagnetic Engineering and Technology, School of Electrical and Electronic Engineering, Huazhong University of Science and Technology, Wuhan, China | IEEE Transactions on Industrial Electronics | 2019-09-02 | 2020 | 67 | 1 | 254 | 264 | Compared with the conventional two-level dual-active-bridge (DAB) dc-dc converter, the three-level DAB converter could operate with lower voltage rated switching devices and provide more control degrees of freedom, which enhances the control flexibility. This paper proposes a modulation strategy with five control degrees of freedom. In the previous work with multiple control degrees, the optimization strategies for efficiency or inductor current minimization are investigated; however, these strategies all need detailed mode analysis and complex mathematical optimization tools to obtain the optimal duty cycles. In this paper, an optimization strategy for the root-mean-square value of the inductor current is proposed. This method extracts the fundamental and third-harmonic components from the high-frequency voltages on both sides and adjusts the amplitude of the bridge voltages by the vector diagram to obtain the optimal duty cycles. The inductor current can be reduced significantly at light loads with the proposed strategy, so the efficiency of the converter can be improved. Moreover, the optimization process does not need the detailed operation analysis of the converter, nor does it require the complex mathematical optimization tools. Finally, the performance of the three-level DAB and the optimization strategy are verified by the experimental results. | 1557-9948 |  | 10.1109/TIE.2019.2896209 | National Basic Research Program of China (973 Program)(grant numbers:2018YFB0106300); China Postdoctoral Science Foundation(grant numbers:2018M640698); National Natural Science Foundation of China(grant numbers:51477067,51507120); Lite-On Power Electronics Technology Research Fund(grant numbers:PRC20161047); | https://ieeexplore.ieee.org/stamp/stamp.jsp?arnumber=8635515 | Dual-active bridge (DAB);multiple control degrees;optimization control;three-level | Optimization;Switches;Bridge circuits;Phase modulation;Voltage control;Topology | bridge circuits;DC-DC power convertors;least mean squares methods;minimisation;power inductors;switching convertors | optimized modulation strategy;three-level DAB converter;two-level dual-active-bridge dc-dc converter;inductor current minimization;complex mathematical optimization tools;optimal duty cycles;high-frequency voltages;bridge voltages;five control degrees of freedom;root-mean-square value;third-harmonic components;fundamental-harmonic components |  | 14 |  | 36 | IEEE | 2019-02-05 |  |  | IEEE | IEEE Journals
Non-Linear Capacitance of Si SJ MOSFETs in Resonant Zero Voltage Switching Applications | M. Escudero; M. -A. Kutschak; N. Fontana; N. Rodriguez; D. P. Morales | Infineon Technologies Austria, Villach, AG, Austria; Infineon Technologies Austria, Villach, AG, Austria; Infineon Technologies Austria, Villach, AG, Austria; Department of Electronics and Computer Technology, University of Granada, Granada, Spain; Department of Electronics and Computer Technology, University of Granada, Granada, Spain | IEEE Access | 2020-06-30 | 2020 | 8 |  | 116117 | 116131 | The parasitic capacitances of modern Si SJ MOSFETs are characterized by their non-linearity. At high voltages the total stored energy Eoss(VDC) in the output capacitance Coss(v) differs substantially from the energy in an equivalent linear capacitor Coss(tr) storing the same amount of charge. That difference requires the definition of an additional equivalent linear capacitor Coss(er) storing the same amount of energy at a specific voltage. However, the parasitic capacitances of current SiC and GaN devices have a more linear distribution of charge along the voltage. Moreover, the equivalent Coss(tr) and Coss(er) of SiC and GaN devices are smaller than the ones of a Si device with a similar Rds,on. In this work, the impact of the non-linear distribution of charge in the performance and the design of resonant ZVS converters is analyzed. A Si SJ device is compared to a SiC device of equivalent Coss(tr), and to a GaN device of equivalent Coss(er), in single device topologies and half-bridge based topologies, in full ZVS and in partial or full hard-switching. A prototype of 3300 W resonant LLC DCDC converter, with nominal 400 V input to 52 V output, was designed and built to demonstrate the validity of the analysis. | 2169-3536 |  | 10.1109/ACCESS.2020.3004440 |  | https://ieeexplore.ieee.org/stamp/stamp.jsp?arnumber=9129883 | Hard-switching;non-linear capacitance;resonant converter;wide band gap;zero voltage switching | Capacitance;Energy storage;Topology;Silicon;Zero voltage switching;Switches;Capacitors | bridge circuits;capacitance;DC-DC power convertors;gallium compounds;III-V semiconductors;LC circuits;power MOSFET;resonant power convertors;silicon compounds;switching convertors;wide band gap semiconductors;zero voltage switching | resonant ZVS converters;SJ device;single device topologies;nonlinear capacitance;resonant zero voltage switching applications;parasitic capacitances;SJ MOSFET;linear distribution;nonlinear distribution;resonant LLC DCDC converter;half-bridge based topologies;full hard-switching;partial hard-switching;equivalent linear capacitor;power 3300.0 W;voltage 400.0 V;voltage 52.0 V;SiC;GaN |  |  |  | 31 | CCBY | 2020-06-30 |  |  | IEEE | IEEE Journals
A Single-Stage Interleaved Resonant Bridgeless Boost Rectifier with High-Frequency Isolation | G. Li; J. Xia; K. Wang; Y. Deng; X. He; Y. Wang | College of Electrical Engineering, Zhejiang University, Hangzhou, China; College of Electrical Engineering, Zhejiang University, Hangzhou, China; College of Electrical Engineering, Zhejiang University, Hangzhou, China; College of Electrical Engineering, Zhejiang University, Hangzhou, China; College of Electrical Engineering, Zhejiang University, Hangzhou, China; College of Electrical Engineering, Zhejiang University, Hangzhou, China | IEEE Journal of Emerging and Selected Topics in Power Electronics | 2020-05-01 | 2020 | 8 | 2 | 1767 | 1781 | This paper proposes a novel single-phase single-stage ac-dc converter with high-frequency isolation and power factor correction. Unlike the two-stage ac-dc converters, the high-frequency pulsating voltage is obtained directly from the power factor correction semistage and is applied directly to the dc-dc semistage. The proposed topology is designed to be operated in the continuous conduction mode (CCM), and therefore, there is no need for additional input filter. In addition, the interleaving operation helps reducing the current stress and gets a better electro-magnetic interference performance. Moreover, all of the power switches in the proposed topology can achieve soft-switching commutation. Furthermore, the intermediate dc-link capacitor is no longer directly connected to the dc-dc stage and the capacitance can be reduced greatly; therefore, the bulk capacitor is replaced by a film capacitor. Frequency characteristics and time-domain analysis of the LLC resonant tank is presented in this paper to analyze the characteristics of the proposed converter. Finally, a prototype that converts universal input voltage ranging from 110 to 220 V into 400-V dc output was built and tested to verify the analysis. | 2168-6785 |  | 10.1109/JESTPE.2019.2912434 | Fundamental Research Funds for the Central Universities(grant numbers:2018FZA4015); | https://ieeexplore.ieee.org/stamp/stamp.jsp?arnumber=8695060 | Bridgeless power factor correction (PFC) rectifier;single-stage acâ€“dc converter;zero current switching (ZCS);zero voltage switching (ZVS) | Rectifiers;Topology;Capacitors;MOSFET;Stress;Power electronics;Power harmonic filters | AC-DC power convertors;DC-DC power convertors;power capacitors;power factor correction;rectifiers;resonant power convertors;switching convertors;time-domain analysis;zero current switching;zero voltage switching | single-stage interleaved resonant bridgeless boost rectifier;high-frequency isolation;high-frequency pulsating voltage;dc-dc semistage;dc-link capacitor;single-phase single-stage ac-dc converter;power factor correction;continuous conduction mode;CCM;current stress;electro-magnetic interference performance;power switches;soft-switching commutation;bulk capacitor;film capacitor;time-domain analysis;LLC resonant tank;voltage 110.0 V to 220.0 V;voltage 400 V |  | 7 |  | 41 | IEEE | 2019-04-22 |  |  | IEEE | IEEE Journals
Sensitivity Analysis of Medium-Frequency Transformer Designs for Solid-State Transformers | M. Mogorovic; D. Dujic | Power Electronics Laboratory, Ã‰cole Polytechnique FÃ©dÃ©rale de Lausanne, Lausanne, Switzerland; Power Electronics Laboratory, Ã‰cole Polytechnique FÃ©dÃ©rale de Lausanne, Lausanne, Switzerland | IEEE Transactions on Power Electronics | 2019-06-12 | 2019 | 34 | 9 | 8356 | 8367 | This paper discusses the technical challenges and tradeoffs tied to design of medium-frequency transformers for medium-voltage high-power applications and emerging solid-state transformers. A dedicated design optimization algorithm is used to generate the set of all feasible transformer designs for the given electrical requirements, originating from a modular dc-dc solid-state transformer, and taking into account different geometry ratios, materials, and operating frequencies. All possible design choice variations are compared in terms of maximum achievable efficiency, gravimetric and volumetric power densities, thus identifying design limits for a given set of input parameters. The impact of modularity and choice of operating frequency directly related to selected semiconductors, reveal interesting trends that can aid overall solid-state transformer design optimization. | 1941-0107 |  | 10.1109/TPEL.2018.2883390 |  | https://ieeexplore.ieee.org/stamp/stamp.jsp?arnumber=8543834 | Design;medium-frequency transformer (MFT);optimization;power electronics | DC-DC power converters;Circuit faults;Wires;Inductance;Dielectrics;Resonant frequency;Power transformer insulation | DC-DC power convertors;optimisation;power transformers;sensitivity analysis | sensitivity analysis;medium-frequency transformer designs;technical challenges;medium-frequency transformers;medium-voltage high-power applications;emerging solid-state transformers;dedicated design optimization algorithm;feasible transformer designs;modular dc-dc solid-state transformer;operating frequencies;gravimetric power densities;volumetric power densities;design limits;solid-state transformer design optimization;electrical requirements;geometry ratios;design choice variations |  | 41 |  | 20 | IEEE | 2018-11-25 |  |  | IEEE | IEEE Journals
On Beat Frequency Oscillation of Two-Stage Wireless Power Receivers | K. Li; S. -C. Tan; R. S. Y. Hui | Department of Electrical and Electronic Engineering, The University of Hong Kong, Hong Kong; Department of Electrical and Electronic Engineering, The University of Hong Kong, Hong Kong; Departments of Electrical & Electronic Engineering, The University of Hong Kong, Hong Kong | IEEE Transactions on Power Electronics | 2020-08-05 | 2020 | 35 | 12 | 12741 | 12751 | Two-stage wireless power receivers, which typically include an ac-dc diode rectifier and a dc-dc regulator, are popular solutions in low-power wireless power transfer applications. However, the interaction between the rectifier and the regulator may introduce beat frequency oscillation on both the dc-link and output capacitors. In this article, the cause of the beat frequency oscillation and its related issues are investigated with the corresponding design solution on alleviating the oscillation discussed. Theoretical and experimental results verifying the presence of beat frequency oscillation in the two-stage wireless receiver system are provided. Our study shows that the beat frequency oscillation can be significantly alleviated if appropriate design solutions are applied. | 1941-0107 |  | 10.1109/TPEL.2020.2991297 | Hong Kong Research Grant Council; GRF(grant numbers:17204318); | https://ieeexplore.ieee.org/stamp/stamp.jsp?arnumber=9082163 | Beat frequency;oscillation;synchronization;two-stage wireless power receiver;wireless power transfer | Wireless communication;Receivers;Oscillators;Capacitors;Rectifiers;Frequency conversion;DC-DC power converters | AC-DC power convertors;DC-DC power convertors;inductive power transmission;power semiconductor diodes;rectifying circuits | beat frequency oscillation;wireless power receivers;ac-dc diode rectifier;dc-dc regulator;wireless receiver system;low-power wireless power transfer applications |  | 4 |  | 17 | IEEE | 2020-04-29 |  |  | IEEE | IEEE Journals
Adaptive Resonant Beam Charging for Intelligent Wireless Power Transfer | Q. Zhang; W. Fang; M. Xiong; Q. Liu; J. Wu; P. Xia | Department of Computer Science and Technology, Tongji University, Shanghai, China; Department of Computer Science and Technology, Tongji University, Shanghai, China; Department of Computer Science and Technology, Tongji University, Shanghai, China; Department of Computer Science and Technology, Tongji University, Shanghai, China; Department of Computer Science and Technology, Tongji University, Shanghai, China; Department of Computer Science and Technology, Tongji University, Shanghai, China | IEEE Internet of Things Journal | 2019-02-24 | 2019 | 6 | 1 | 1160 | 1172 | As a long-range high-power wireless power transfer (WPT) technology, resonant beam charging (RBC) can transmit watt-level power over long distance for the devices in the Internet of Things (IoT). Due to its open-loop architecture, RBC faces the challenge of providing dynamic current and voltage to optimize battery charging performance. In RBC, battery overcharge may cause energy waste, thermal effects, and even safety issues. On the other hand, battery undercharge may lead to charging time extension and significant battery capacity reduction. In this paper, we present an adaptive RBC (ARBC) system for battery charging optimization. Based on RBC, ARBC uses a feedback system to control the supplied power dynamically according to the battery preferred charging values. Moreover, in order to transform the received current and voltage to match the battery preferred charging values, ARBC adopts a dc-dc conversion circuit. Relying on the analytical models for RBC power transmission, we obtain the end-to-end power transfer relationship in the approximate linear closed-form of ARBC. Thus, the battery preferred charging power at the receiver can be mapped to the supplied power at the transmitter for feedback control. Numerical evaluation demonstrates that ARBC can save 61% battery charging energy and 53%-60% supplied energy compared with RBC. Furthermore, ARBC has high energy-saving gain over RBC when the WPT is unefficient. ARBC in WPT is similar to link adaption in wireless communications. Both of them play the important roles in their respective areas. | 2327-4662 |  | 10.1109/JIOT.2018.2867457 |  | https://ieeexplore.ieee.org/stamp/stamp.jsp?arnumber=8449938 | Wireless power transfer (WPT) | Batteries;Receivers;Transmitters;Internet of Things;Power supplies;Monitoring;DC-DC power converters | DC-DC power convertors;numerical analysis;optimisation;radiofrequency power transmission;secondary cells | WPT technology;battery capacity reduction;ARBC system;intelligent wireless power transfer technology;battery charging optimization performance;watt-level power transmission;Internet of Things;IoT;open-loop architecture;adaptive resonant beam charging system;DC-DC conversion circuit;feedback control;numerical evaluation;wireless communications;end-to-end power transfer relationship;RBC power transmission;battery undercharge;battery overcharge |  | 6 |  | 34 | IEEE | 2018-08-29 |  |  | IEEE | IEEE Journals
An Improved Proportional Base Driver for Minimizing Driver Power Consumption of SiC BJT Over Wide Current and Temperature Range | S. Liang; J. Wang; L. Deng; Y. Shi; X. Yin; Z. J. Shen | College of Electrical and Information Engineering, Hunan University, Changsha, China; College of Electrical and Information Engineering, Hunan University, Changsha, China; College of Electrical and Information Engineering, Hunan University, Changsha, China; College of Electrical and Information Engineering, Hunan University, Changsha, China; College of Electrical and Information Engineering, Hunan University, Changsha, China; Illinois Institute of Technology, Chicago, IL, USA | IEEE Journal of Emerging and Selected Topics in Power Electronics | 2019-07-31 | 2019 | 7 | 3 | 1727 | 1735 | SiC bipolar junction transistor (BJT) still offers an attractive alternative to the more popular SiC MOSFET because of its several advantages, such as low fabrication cost, fast switching speed, and high temperature durability. However, it has not been widely accepted in the market partially because the large constant base current induces large power consumption on its base driver during on-state. In this paper, a new proportional base driver is proposed to provide adaptive base current for SiC BJT and thus minimize its driver power consumption when operating within a wide range of load current and operation temperature in SiC BJT-based power converters. It simply uses a silicon BJT serially connected with a current sensor as a current/temperature-controlled current source in the base driver circuit, promptly supplying adaptive base current for SiC BJT whenever the SiC BJT's junction temperature and/or operation current varies. The operation principle of this proportional base driver is theoretically analyzed and then experimentally verified in a 600-V/20-A SiC BJT-based dc/dc boost converter. Experimental results show that the proposed proportional base driver is capable of driving the SiC BJT much more efficiently than the GeneSiC's constant base driver, greatly reducing the power consumption of base driver by more than 50% over wide ranges of operation currents and temperatures. | 2168-6785 |  | 10.1109/JESTPE.2019.2920888 | National Natural Science Foundation of China(grant numbers:51577054,51877073); Science and Technology Major Project of Hunan Province(grant numbers:2017GK1020); | https://ieeexplore.ieee.org/stamp/stamp.jsp?arnumber=8731985 | 4H-SiC;bipolar junction transistor (BJT);boost converter;driver loss;gate driver | Silicon carbide;Power demand;Switches;Junctions;Resistors;MOSFET;Steady-state | bipolar transistor circuits;constant current sources;DC-DC power convertors;driver circuits;elemental semiconductors;power consumption;silicon;silicon compounds;wide band gap semiconductors | improved proportional base driver;adaptive base current;operation temperature;silicon BJT;current sensor;base driver circuit;driver power consumption minimization;silicon carbide bipolar junction transistor;MOSFET;load current;BJT-based power converters;current-temperature-controlled current source;BJT-based DC-DC boost converter;GeneSiC constant base driver;SiC |  | 2 |  | 27 | IEEE | 2019-06-05 |  |  | IEEE | IEEE Journals
Extended Reactive Power Exchange With Faulty Cells in Grid-Tied Cascaded H-Bridge Converter for Solar Photovoltaic Application | R. Sharma; A. Das | Department of Electrical Engineering, Indian Institute of Technology, Delhi, New Delhi, India; Department of Electrical Engineering, Indian Institute of Technology, Delhi, New Delhi, India | IEEE Transactions on Power Electronics | 2020-02-26 | 2020 | 35 | 6 | 5683 | 5691 | Fault-tolerant operation is a key feature of grid-tied photovoltaic fed Cascaded H-Bridge converter, where the converter operates continuously with faulty bypassed cells. After bypassing the faulty cells, the number of healthy cells decreases, the available dc-link voltage reduces and active power among the phases become unequal. As a result, the converter produces unbalanced and distorted grid currents. Moreover, the maximum reactive power exchanged with the grid gets reduced with the available dc-link voltage. This article proposes a novel zero-sequence voltage injection technique for balancing the grid currents and preventing overmodulation in each cell of the converter. The proposed technique extends the reactive power capability of the converter during a postfault condition. Additionally, it also helps in equal active and reactive power flow in each phase of the converter. A new PWM clamping strategy is proposed in this article to implement the zero-sequence voltage addition in the converter. The proposed concept is verified through computer simulation and experimental results. | 1941-0107 |  | 10.1109/TPEL.2019.2950336 | Science and Engineering Research Board; Department of Science & Technology, Government of India(grant numbers:SB/S3/EECE/044/2015); | https://ieeexplore.ieee.org/stamp/stamp.jsp?arnumber=8886450 | Ancillary services;cascaded H-bridge (CHB) multilevel converters;fault tolerance;PWM clamping strategy;reactive power;solar photovoltaic (PV) | Reactive power;Circuit faults;Pulse width modulation;Clamps;Fault tolerance;Fault tolerant systems | DC-DC power convertors;fault tolerant control;photovoltaic power systems;power convertors;power grids;power supply quality;power system control;PWM invertors;reactive power control | reactive power flow;zero-sequence voltage addition;extended reactive power exchange;solar photovoltaic application;fault-tolerant operation;faulty bypassed cells;dc-link voltage;distorted grid currents;zero-sequence voltage injection;preventing overmodulation;equal active power flow;grid-tied cascaded h-bridge converter;grid-tied photovoltaic fed cascaded H-bridge converter;PWM clamping strategy |  | 7 |  | 28 | IEEE | 2019-10-30 |  |  | IEEE | IEEE Journals
A Dual-Active-Clamp Quasi-Resonant Isolated Boost Converter for PV Integration to Medium-Voltage DC Grids | J. Liu; K. Wang; Z. Zheng; C. Li; Y. Li | Department of Electrical Engineering, State Key Laboratory of Power System, Tsinghua University, Beijing, China; Department of Electrical Engineering, State Key Laboratory of Power System, Tsinghua University, Beijing, China; Department of Electrical Engineering, State Key Laboratory of Power System, Tsinghua University, Beijing, China; Department of Electrical Engineering, State Key Laboratory of Power System, Tsinghua University, Beijing, China; Department of Electrical Engineering, State Key Laboratory of Power System, Tsinghua University, Beijing, China | IEEE Journal of Emerging and Selected Topics in Power Electronics | 2020-10-29 | 2020 | 8 | 4 | 3444 | 3456 | With the development of renewable energy generation, medium-voltage dc collection in large-scale photovoltaic (PV) plants has become a research focus with less losses and less system complexity. Maximum power point tracking control of PV panels requires converters with a large input voltage range and a stable output, among which active-clamp isolated boost converters qualify for PV applications, due to their high and variable step-up ratio. In this paper, an improved dual-active-clamp quasi-resonant isolated boost converter is proposed to increase the efficiency and decrease the voltage pressure across switches. The proposed topology has an additional resonant branch with a small resonant capacitor on top of the conventional active-clamp isolated boost converters, where the capacitor resonates with the leakage inductor of the transformer to improve the voltage and current waveforms during switching transients. The proposed converter achieves soft switching of all the switches at both turn-on and turn-off transients, while retaining good voltage regulation ability. Additionally, the induced voltage spikes due to the parasitic inductors in the conventional topology are suppressed well. Discussions on detailed steady-state operation, zero-voltage switching (ZVS) regions, and design considerations are given to show the advantages of the proposed converter. Simulation and experimental results are presented to verify the expected performances. | 2168-6785 |  | 10.1109/JESTPE.2019.2924145 | National Natural Science Foundation of China(grant numbers:51777111); Beijing Municipal Natural Science Foundation(grant numbers:3161001); | https://ieeexplore.ieee.org/stamp/stamp.jsp?arnumber=8742535 | Active clamp;isolated boost converter;photovoltaic (PV) dc collection;quasi-resonant;soft switching | Inductors;Maximum power point trackers;Topology;Zero voltage switching;Capacitors;Switches;Transient analysis | DC-DC power convertors;inductors;photovoltaic power systems;power grids;PWM power convertors;resonant power convertors;switching convertors;voltage control;zero current switching;zero voltage switching | medium-voltage DC grids;medium-voltage dc collection;large-scale photovoltaic plants;maximum power point tracking control;PV panels;input voltage range;active-clamp isolated boost converters;PV applications;voltage pressure;switches;additional resonant branch;resonant capacitor;capacitor resonates;current waveforms;good voltage regulation ability;induced voltage spikes;zero-voltage switching regions;PV integration;dual-active-clamp quasiresonant isolated boost converter |  | 2 |  | 24 | IEEE | 2019-06-20 |  |  | IEEE | IEEE Journals
Analysis of Output Voltage Ripple of AGPS for CFETR N-NBI Prototype | X. Zhang; M. Zhang; S. Ma; S. Wang; Y. Pan; K. Yu | International Joint Research Laboratory of Magnetic Confinement Fusion and Plasma Physics, State Key Laboratory of Advanced Electromagnetic Engineering and Technology, School of Electrical and Electronic Engineering, Huazhong University of Science and Technology, Wuhan, China; International Joint Research Laboratory of Magnetic Confinement Fusion and Plasma Physics, State Key Laboratory of Advanced Electromagnetic Engineering and Technology, School of Electrical and Electronic Engineering, Huazhong University of Science and Technology, Wuhan, China; International Joint Research Laboratory of Magnetic Confinement Fusion and Plasma Physics, State Key Laboratory of Advanced Electromagnetic Engineering and Technology, School of Electrical and Electronic Engineering, Huazhong University of Science and Technology, Wuhan, China; State Grid Hubei Electric Power Company Limited Economic Research Institute, Wuhan, China; International Joint Research Laboratory of Magnetic Confinement Fusion and Plasma Physics, State Key Laboratory of Advanced Electromagnetic Engineering and Technology, School of Electrical and Electronic Engineering, Huazhong University of Science and Technology, Wuhan, China; International Joint Research Laboratory of Magnetic Confinement Fusion and Plasma Physics, State Key Laboratory of Advanced Electromagnetic Engineering and Technology, School of Electrical and Electronic Engineering, Huazhong University of Science and Technology, Wuhan, China | IEEE Transactions on Plasma Science | 2019-03-31 | 2019 | 47 | 4 | 1864 | 1870 | The planned China fusion engineering test reactor (CFETR) needs one or more negative-ion-based neutral beam injectors (N-NBIs) with a beam energy of 500 or even 1000 keV. In order to prepare for CFETR, a prototype of CFETR N-NBI is being designed. The prototype needs an acceleration grid power supply (AGPS) rated at 200 kV/25 A with a maximum pulselength reaches to 3600 s. The AGPS adopted a single-stage inverter-type high-voltage power supply (HVPS). The output voltage ripple is an important specification of the AGPS, which can affect the efficiency and stability of N-NBI system by influencing the beam divergence. However, the conventional methods cannot be used to limit the output voltage ripple of the inverter-type HVPS used as AGPS of CFETR N-NBI prototype. This paper simplified the AGPS to an insulated three-phase three-level (TPTL) dc-dc converter connected with a dual dc link. The working process of the TPTL dc-dc converter with duty-cycle modulation has been analyzed, and two main continuous conduction modes are described. The influence of key parameters such as duty cycle of inverter, leakage inductance of transformer, and output current on output voltage ripple is analyzed. Based on the analysis results, a so-called combined control strategy was proposed to keep the output voltage ripple at a level. The proposed strategy is suitable for the cases where the object output voltage is below 175 kV. Some simulations were carried out by using MATLAB/Simulink. The results showed that the analysis in this paper is reliable and the proposed control strategy has a good performance. | 1939-9375 |  | 10.1109/TPS.2019.2900748 | National Basic Research Program of China (973 Program)(grant numbers:2017YFE0300104); National Natural Science Foundation of China(grant numbers:51707073); | https://ieeexplore.ieee.org/stamp/stamp.jsp?arnumber=8667887 | Acceleration grid power supply (AGPS);China fusion engineering test reactor (CFETR);control strategy;inverter-type high-voltage power supply (HVPS);output voltage ripple | Inverters;Prototypes;Switches;Voltage control;Power transformer insulation;Power supplies;Modulation | DC-DC power convertors;fusion reactors;invertors;magnetic leakage;plasma beam injection heating;power supplies to apparatus;power transformers | acceleration grid power supply;HVPS;beam divergence;duty-cycle modulation;continuous conduction modes;inverter duty cycle;transformer leakage inductance;MATLAB-Simulink;CFETR N-NBI prototype;single-stage inverter-type high-voltage power supply;negative-ion-based neutral beam injectors;planned China fusion engineering test reactor;TPTL dc-dc converter;three-phase three-level dc-dc converter;AGPS;output voltage ripple;voltage 200.0 kV;current 25.0 A;time 3600.0 s;voltage 175.0 kV;electron volt energy 1000.0 keV |  | 2 |  | 10 | IEEE | 2019-03-15 |  |  | IEEE | IEEE Journals
Soft Switching Symmetric Bipolar Outputs DC-Transformer (DCX) for Eliminating Power Supply Pumping of Half-Bridge Class-D Audio Amplifier | X. Zhou; J. Xu; S. Zhong; Y. -F. Liu | School of Electrical Engineering, Southwest Jiaotong University, Chengdu, China; School of Electrical Engineering, Southwest Jiaotong University, Chengdu, China; School of Electrical Engineering, Southwest Jiaotong University, Chengdu, China; Queen's University, Kingston, ON, Canada | IEEE Transactions on Power Electronics | 2019-05-01 | 2019 | 34 | 7 | 6440 | 6455 | A soft switching symmetric bipolar outputs dc-transformer (DCX) for eliminating power supply pumping of half-bridge class-D audio amplifiers is proposed in this paper. Compared with the traditional unidirectional front-end dc-dc converter in the half-bridge class-D audio amplifier, output capacitances of the proposed DCX and voltage stress of the half-bridge class-D audio amplifier are significantly reduced. Soft switching of the proposed DCX can be achieved when the load current of half-bridge class-D audio amplifier is positive or negative. Thus, the efficiency and power density of the proposed audio amplifier system can be improved. In addition, the proposed DCX has smoothing transition between the positive load current and the negative load current with a simple open-loop controller. The operating principle of the proposed DCX is analyzed and a 200-W prototype is built up. Experimental results show that power supply pumping is reduced with small DCX output capacitors, symmetric bipolar outputs are obtained and peak efficiency of 96.3% is achieved. | 1941-0107 |  | 10.1109/TPEL.2018.2873234 |  | https://ieeexplore.ieee.org/stamp/stamp.jsp?arnumber=8477137 | DC-transformer;half-bridge class-D audio amplifier;soft switching;symmetric bipolar outputs | Bridge circuits;Power supplies;DC-DC power converters;Capacitors;Soft switching;Stress;Density measurement | audio-frequency amplifiers;DC-DC power convertors;power transformers;zero current switching;zero voltage switching | soft switching symmetric bipolar outputs DC-transformer;DCX;half-bridge class-D audio amplifier;load current;power density;smoothing transition;positive load current;negative load current;open-loop controller;power supply pumping |  | 5 |  | 37 | IEEE | 2018-09-30 |  |  | IEEE | IEEE Journals
A Single-Stage Soft-Switching High-Frequency AC-Link PV Inverter: Design, Analysis, and Evaluation of Si-Based and SiC-Based Prototypes | M. Khodabandeh; E. Afshari; M. Amirabadi | Electrical and Computer Engineering Department, Northeastern University, Boston, MA, USA; Electrical and Computer Engineering Department, Northeastern University, Boston, MA, USA; Electrical and Computer Engineering Department, Northeastern University, Boston, MA, USA | IEEE Transactions on Power Electronics | 2019-02-06 | 2019 | 34 | 3 | 2312 | 2326 | This paper proposes a high-power-density and reliable inverter topology, which transfers the maximum power of a PV array to the load in one power conversion stage. The single-stage power conversion, along with the soft-switching capability of the proposed three-phase PV inverter promises high efficiency at all operating points. Instead of a capacitive dc link that decouples the dc-dc converter and the voltage source inverter in traditional two-stage PV inverters, a high-frequency capacitive ac link is employed in the proposed inverter, which enables exploiting a very small film capacitor, rather than a bulky electrolytic capacitor, for transferring power. Eliminating electrolytic capacitors prolongs the lifetime of this inverter. Considering the long lifetime of PV modules, this feature is of high importance in PV applications. The high-frequency ac link also allows using high-frequency transformers for providing galvanic isolation. Therefore, this inverter is expected to have a very high power density. This paper presents principles of the operation and control, design, and analysis of this inverter, and verifies the performance of the inverter through two prototypes: a 2-kW Si-based prototype and a 2-kW SiC-based prototype operating at different switching frequencies. | 1941-0107 |  | 10.1109/TPEL.2018.2847242 | Advanced Research Projects Agency - Energy; U.S. Department of Energy(grant numbers:DE-AR0000831); | https://ieeexplore.ieee.org/stamp/stamp.jsp?arnumber=8384006 | High-frequency ac link;photovoltaic (PV) inverter;single-stage conversion;soft-switching inverter | Inverters;Capacitors;Topology;DC-DC power converters;Inductors;Prototypes | DC-DC power convertors;electrolytic capacitors;high-frequency transformers;invertors;photovoltaic power systems;switching convertors | high-frequency capacitive ac link;two-stage PV inverters;high-power-density;single-stage soft-switching high-frequency AC-link PV inverter;high power density;SiC |  | 21 |  | 45 | IEEE | 2018-06-13 |  |  | IEEE | IEEE Journals
PWM Resonant Converter With Asymmetric Modulation for ZVS Active Voltage Doubler Rectifier and Forced Half Resonance in PV Application | J. Kim; M. Park; J. Han; M. Lee; J. Lai | Bradley Department of Electrical and Computer Engineering, Future Energy Electronics Center, Virginia Tech, Blacksburg, VA, USA; Department of Electrical Engineering, Korea Advanced Institute of Science and Technology, Daejeon, South Korea; Department of Electrical Engineering, Korea Advanced Institute of Science and Technology, Daejeon, South Korea; Bradley Department of Electrical and Computer Engineering, Future Energy Electronics Center, Virginia Tech, Blacksburg, VA, USA; Bradley Department of Electrical and Computer Engineering, Future Energy Electronics Center, Virginia Tech, Blacksburg, VA, USA | IEEE Transactions on Power Electronics | 2019-10-22 | 2020 | 35 | 1 | 508 | 521 | In photovoltaic applications, many previous research works have focused on pulsewidth modulation (PWM) resonant converters in order to achieve a high efficiency with a wide input voltage range. Conventional approaches utilized symmetric boosting modulation at the secondary side rectifier to obtain a symmetric operation, and they utilized two boosting modes in a switching period. Among various rectifier structures, the voltage doubler structure has a strong advantage due to a small number of components. However, it suffers from serious hard switching losses in the secondary side rectifier. In this paper, a new converter with a novel asymmetrical modulation is proposed and verified. The strong point of the proposed converter is that it eliminates hard switching turn-on losses from the rectifier, while maintaining the minimized number of components. Although the proposed converter adopts an asymmetric modulation, the offset current on the transformer becomes zero inherently. Furthermore, a â€œforced half resonanceâ€ operation of the proposed converter keeps rms current stresses at the same level as conventional converter although it has a higher peak current. Accordingly, the proposed converter achieves a superior efficiency with the minimum number of components at 35-25 V input and 380 V/300 W output specification. | 1941-0107 |  | 10.1109/TPEL.2019.2914016 |  | https://ieeexplore.ieee.org/stamp/stamp.jsp?arnumber=8701673 | DCâ€“DC power conversion;photovoltaic;resonant power conversion | Switches;Rectifiers;Resonant converters;Pulse width modulation;Boosting;Video recording;Logic gates | photovoltaic power systems;PWM power convertors;rectifiers;resonant power convertors;switching convertors;zero voltage switching | serious hard switching losses;novel asymmetrical modulation;hard switching turn-on losses;asymmetric modulation;forced half resonance operation;conventional converter;PWM resonant converter;ZVS active voltage doubler rectifier;PV application;photovoltaic applications;pulsewidth modulation;wide input voltage range;symmetric boosting modulation;symmetric operation;boosting modes;switching period;rectifier structures;voltage doubler structure;voltage 25.0 V to 35.0 V;voltage 380.0 V;power 300.0 W |  | 12 |  | 33 | IEEE | 2019-04-29 |  |  | IEEE | IEEE Journals
Analysis of the Neutral-Point Voltage Self-Balance Mechanism in the Three-Level Full-Bridge DCâˆ’DC Converter by Introduction of Flying Capacitors | P. Liu; S. Duan | State Key Laboratory of Advanced Electromagnetic Engineering and Technology, School of Electrical and Electronic Engineering, Huazhong University of Science and Technology, Wuhan, China; State Key Laboratory of Advanced Electromagnetic Engineering and Technology, School of Electrical and Electronic Engineering, Huazhong University of Science and Technology, Wuhan, China | IEEE Transactions on Power Electronics | 2019-09-10 | 2019 | 34 | 12 | 11736 | 11747 | The three-level full-bridge (TLFB) dc-dc converter has been widely used in high-voltage, high-power applications. In the experimental test, the neutral-point voltage deviation appears; moreover, it has also been found out that if the flying capacitors are introduced, the input capacitor voltages could realize self-balance even if no active balancing solutions are adopted. In the previous publications, the role of flying capacitors is generally considered to extend the range of soft switching; however, the self-balance ability has not been mentioned or investigated in any publications thus far. In order to fill this gap, this paper provides the detailed mode operation analysis of the TLFB converter and reveals the cause of the imbalance. In addition, the mechanism of the self-balance ability provided by the flying capacitors is explained in detail, which gives a deep insight into the converter. At last, the influence factor of the voltage error in steady state has been analyzed, and the specific expression of the voltage error is also derived. The feasibility of the theoretical analysis is verified by the simulation and experimental results. | 1941-0107 |  | 10.1109/TPEL.2019.2908825 | National Basic Research Program of China (973 Program)(grant numbers:2018YFB0106300); China Postdoctoral Science Foundation(grant numbers:2018M640698); | https://ieeexplore.ieee.org/stamp/stamp.jsp?arnumber=8681117 | Flying capacitor;neutral-point voltage;self-balance;three-level full-bridge (TLFB) | Capacitors;Topology;Voltage control;Switches;Modulation;Inductors;Power supplies | bridge circuits;DC-DC power convertors;power capacitors;switching convertors;zero current switching;zero voltage switching | neutral-point voltage self-balance mechanism;three-level full-bridge DC-DC converter;flying capacitors;high-power applications;self-balance ability;detailed mode operation analysis;TLFB converter;voltage error;input capacitor voltages;high-voltage applications;soft switching |  | 4 |  | 27 | IEEE | 2019-04-03 |  |  | IEEE | IEEE Journals
99% Efficient 10 kV SiC-Based 7 kV/400 V DC Transformer for Future Data Centers | D. Rothmund; T. Guillod; D. Bortis; J. W. Kolar | Power Electronic Systems Laboratory, ETH Zurich, ZÃ¼rich, Switzerland; Power Electronic Systems Laboratory, ETH Zurich, ZÃ¼rich, Switzerland; Power Electronic Systems Laboratory, ETH Zurich, ZÃ¼rich, Switzerland; Power Electronic Systems Laboratory, ETH Zurich, ZÃ¼rich, Switzerland | IEEE Journal of Emerging and Selected Topics in Power Electronics | 2019-05-01 | 2019 | 7 | 2 | 753 | 767 | The power supply chain of data centers from the medium voltage (MV) utility grid down to the chip-level voltage consists of many series connected power conversion stages and accordingly shows a relatively low efficiency. Solid-state transformers (SSTs) could improve the efficiency by substantially reducing the number of power conversion stages and/or directly interfacing the MV ac grid to a 400 V dc bus, from where server racks with a power consumption of several tens of kilowatts could be supplied by individual SSTs. The recent development of SiC MOSFETs with a blocking voltage of 10 kV enables the realization of a simple and, hence, highly reliable two-stage SST topology, consisting of an ac/dc power factor correction rectifier and a subsequent isolated dc/dc converter. In this context, an isolated 25 kW, 48 kHz, 7 kV to 400 V series resonant dc/dc converter based on 10 kV SiC MOSFETs is realized and tested in this paper. To achieve zero voltage switching of all MOSFETs, a special modulation scheme to actively control the amount of the switched magnetizing current on the MV- and low voltage-sides is implemented. Furthermore, the design of all main components and, especially, the electrical insulation of the employed medium-frequency transformer are discussed in detail. Calorimetric efficiency measurements show that a full-load efficiency of 99.0% is achieved, while the power density reaches 3.8 kW/L (63 W/in<sup>3</sup>). | 2168-6785 |  | 10.1109/JESTPE.2018.2886139 | Schweizerischer Nationalfonds zur FÃ¶rderung der Wissenschaftlichen Forschung; | https://ieeexplore.ieee.org/stamp/stamp.jsp?arnumber=8571261 | 10 kV SiC MOSFETs;calorimetric measurement;isolated dc/dc;medium voltage (MV);MV transformer;soft-switching;zero voltage switching (ZVS) | MOSFET;Silicon carbide;Zero voltage switching;Voltage control;Switches;Power transformer insulation;Density measurement | AC-DC power convertors;computer centres;DC-DC power convertors;MOSFET;power consumption;power engineering computing;power factor correction;power grids;power transformers;rectifiers;resonant power convertors;silicon compounds;zero voltage switching | SiC MOSFETs;zero voltage switching;low voltage-sides;calorimetric efficiency measurements;full-load efficiency;power density;power supply chain;medium voltage utility grid;chip-level voltage;series connected power conversion stages;solid-state transformers;power consumption;blocking voltage;medium-frequency transformer;data centers;AC grid;DC bus;series resonant DC-DC converter;AC-DC power factor correction rectifier;SiC-based DC transformer;highly reliable two-stage SST topology;switched magnetizing current;electrical insulation;voltage 10.0 kV;voltage 7.0 kV;voltage 400.0 V;voltage 400.0 V;power 25.0 kW;frequency 48.0 kHz;power 3.8 kW;power 63.0 W;voltage 400.0 V to 7.0 kV;SiC |  | 67 |  | 42 | IEEE | 2018-12-09 |  |  | IEEE | IEEE Journals
Design of a 5.4 kJ/s three-phase resonant converter based on a lithium polymer battery | C. Cho; Z. Jia; J. Ahn; H. Ryoo | Chung-Ang University, Department of Energy Systems Engineering, Seoul, South Korea; Chung-Ang University, Department of Energy Systems Engineering, Seoul, South Korea; Chung-Ang University, Department of Energy Systems Engineering, Seoul, South Korea; Chung-Ang University, Department of Energy Systems Engineering, Seoul, South Korea | IEEE Transactions on Dielectrics and Electrical Insulation | 2019-03-06 | 2019 | 26 | 2 | 381 | 389 | This paper describes the design and manufacture of a 5.4 kJ/s three-phase resonant converter based on a 22 and 44 V lithium polymer (LiPo) battery as a high density power supply. Using the low LiPo battery input voltage generates a relatively high current that causes problems such as a large current burden on the used components and high peak-to-peak noise when the switch is turned off. To resolve such problems, the three-phase resonant converter in this work is used to handle the high input current. In the three-phase inverter structure, the amount of current flowing in a single switch is smaller than that of a single-phase current. In addition, the delta-star structure is intentionally introduced to reduce the turns ratio which helps to decrease the current on the transformer's primary side when the same output power is required. Furthermore, components such as series and parallel resonant capacitors are placed on the secondary side of the transformer, which have a high voltage and low current. These voltage and current conditions of the secondary side are more appropriate for commercialized film capacitors, which normally use series and parallel resonant capacitors because the film capacitors have been manufactured with high voltage and low current rated capacity. In terms of the design procedure, the used delta-star three-phase resonant circuit is redrawn on the secondary side of the transformer as a single-phase resonant equivalent circuit for the three-phase resonant converter design. Based on the simplified design, the operating mode and simulation of the 22 and 44 V LiPo battery-based chargers were analyzed, and the comparison of the resistor and capacitor load test results for the two chargers verifies both the aforementioned features and the performance of the proposed chargers using 300 and 150 A of the LiPo battery. The advantages are confirmed, and the capacitor bank is charged to 600 V for 80 ms, achieving power efficiencies of 82 and 92.5% for the 22 and 44 V based capacitor chargers, respectively. | 1558-4135 |  | 10.1109/TDEI.2018.007724 |  | https://ieeexplore.ieee.org/stamp/stamp.jsp?arnumber=8662216 | DC-DC power converters;3-phase electric power;lithium batteries | Resonant converters;Capacitors;RLC circuits;Batteries;Power transformer insulation;Switches;Equivalent circuits | battery chargers;battery management systems;equivalent circuits;invertors;polymer electrolytes;power capacitors;power transformers;resonant power convertors;secondary cells;switching convertors | high density power supply;current burden;peak-to-peak noise;high input current;three-phase inverter structure;current flowing;single-phase current;low current rated capacity;single-phase resonant equivalent circuit;three-phase resonant converter design;parallel resonant capacitor;capacitor chargers;low lithium polymer battery input voltage;delta-star structure;series resonant capacitor;turns ratio;delta-star three-phase resonant circuit;voltage 22.0 V;voltage 44.0 V;voltage 600.0 V;current 300.0 A;time 80.0 ms;current 150.0 A;LiPo |  |  |  | 15 |  | 2019-03-06 |  |  | IEEE | IEEE Journals
Fault-Tolerant Oriented Hierarchical Control and Configuration of Modular Multilevel Converter for Shipboard MVdc System | L. Hong; Q. Xu; Z. He; F. Ma; A. Luo; J. M. Guerrero | College of Electrical and Information Engineering, Hunan University, Changsha, China; College of Electrical and Information Engineering, Hunan University, Changsha, China; College of Electrical and Information Engineering, Hunan University, Changsha, China; College of Electrical and Information Engineering, Hunan University, Changsha, China; College of Electrical and Information Engineering, Hunan University, Changsha, China; Department of Energy Technology, Aalborg University, Aalborg East, Denmark | IEEE Transactions on Industrial Informatics | 2019-08-06 | 2019 | 15 | 8 | 4525 | 4535 | Medium-voltage dc (MVdc) distribution system is considered as the promising power architecture of future shipboard power system. Fault-tolerance ability is of great importance for power system on ships. In this paper, zonal dc-dc conversion system based on modular multilevel converter (MMC) and three-phase bridge rectifier are proposed with its hierarchical fault-tolerant scheme. The topology configurations of the front-end MMC with multiwinding medium frequency transformer under normal and postfault circumstances are presented. The reconfiguration scheme and fault-tolerant control strategy are also proposed to ride-through submodule (SM) level fault, phase level fault and bus level fault. Based on the hierarchical fault-tolerant scheme, redundant configuration of the MMC SM is further analyzed with the hierarchical reliability modeling. The effectiveness of the proposed control strategy is verified by the experimental results. | 1941-0050 |  | 10.1109/TII.2018.2879981 | National Key R&D Program of China(grant numbers:2018YFB0904600); National Natural Science Foundation of China(grant numbers:51807056); | https://ieeexplore.ieee.org/stamp/stamp.jsp?arnumber=8526316 | Fault-tolerance;medium voltage dc (MVdc);modular multilevel converter (MMC);redundant configuration;shipboard power system | Fault tolerance;Fault tolerant systems;Switches;Inductance;Windings;Power systems;Topology | bridge circuits;DC-DC power convertors;fault tolerant control;hierarchical systems;HVDC power convertors;marine power systems;power distribution control;power distribution reliability;power transformers;power transmission control;power transmission reliability;rectifiers;ships;voltage-source convertors | modular multilevel converter;medium-voltage dc distribution system;three-phase bridge rectifier;topology configurations;phase level fault;bus level fault;hierarchical reliability modeling;fault-tolerant oriented hierarchical control;power architecture;multiwinding medium frequency transformer;ride-through submodule level fault;shipboard MVdc power system;zonal dc-dc conversion system;reconfiguration scheme;front-end MMC SM |  | 10 |  | 30 | IEEE | 2018-11-07 |  |  | IEEE | IEEE Journals
Properties and Synthesis of Lossless Snubbers and Passive Soft-Switching PWM Converters | X. Yu; J. Su; S. Guo; S. Zhong; Y. Shi; J. Lai | School of Electrical Engineering and Automation, Hefei University of Technology, Hefei, China; School of Electrical Engineering and Automation, Hefei University of Technology, Hefei, China; School of Electrical Engineering and Automation, Hefei University of Technology, Hefei, China; Huawei Technologies Co. Ltd., Dongguan, China; School of Electrical Engineering and Automation, Hefei University of Technology, Hefei, China; School of Electrical Engineering and Automation, Hefei University of Technology, Hefei, China | IEEE Transactions on Power Electronics | 2020-01-10 | 2020 | 35 | 4 | 3807 | 3827 | This article investigates the synthesis of lossless snubbers and passive soft-switching converters, as well as their general properties, including topological properties and electrical properties. The aim is to find the possible simplest snubbers and soft-switching converters and to give suggestions on applications of the snubbers and the soft-switching converters. On one hand, the synthesis and the topological properties of the snubbers and the converters determine the complexity of the topologies and help find the least requirement that passive soft switching needs to fulfill. The topological properties are investigated by addressing the basic issues induced by the inductor/capacitor added for passive soft switching. Based on the topological properties, the snubbers and the converters are synthesized. On the other hand, the electrical properties determine the performance of the snubbers and converters, help understand the limitations and are investigated by two case studies accompanied with experimental verification. By investigation of the general properties, the possible simplest snubber is given, the tradeoff between the complexity and performance is discussed in detail, the suggestion of snubber applications is presented, and three kinds of reported passive soft-switching converters which are believed to have the most potential of wide application are discussed. | 1941-0107 |  | 10.1109/TPEL.2019.2939928 | National Key Research and Development Program of China Stem Cell and Translational Research(grant numbers:2018YFB0904100); Science and Technology Project of State Grid(grant numbers:SGHB0000KXJS1800685); | https://ieeexplore.ieee.org/stamp/stamp.jsp?arnumber=8826382 | Lossless snubber;pulsewidth modulation (PWM);soft switching;zero-current turn ON;zero-voltage turn $\scriptstyle{\text{OFF}}$ (ZVS) | Snubbers;Pulse width modulation converters;Switches;Capacitors;Inductors;Soft switching;Switching circuits | capacitors;DC-DC power convertors;inductors;PWM power convertors;snubbers;switching convertors;zero current switching;zero voltage switching | general properties;snubber applications;soft-switching converters;lossless snubbers;passive soft-switching PWM converters;topological properties;electrical properties;passive soft switching |  | 9 |  | 49 | IEEE | 2019-09-06 |  |  | IEEE | IEEE Journals
Startup Strategy With Constant Peak Transformer Current for Solid-State Transformer in Distribution Network | J. Sun; L. Yuan; Q. Gu; Z. Zhao | Department of Electrical Engineering, Tsinghua University, Beijing, China; Department of Electrical Engineering, Tsinghua University, Beijing, China; Department of Electrical Engineering, Tsinghua University, Beijing, China; Department of Electrical Engineering, Tsinghua University, Beijing, China | IEEE Transactions on Industry Applications | 2019-03-13 | 2019 | 55 | 2 | 1740 | 1751 | Solid-state transformer (SST) is widely used in many fields and it plays a key role in the development of energy internet. The startup strategy of SST adopted in distribution network has to be designed elaborately because in this application the requirement of functionality, flexibility, and expandability is very high. A number of researches for the startup process of SST were made and several solutions were proposed. In these solutions, the transformer current in the charging process was unable to be observed or controlled, leading to the lack of analytical basis in a startup strategy design. In order to make the charging process observable and controllable, the authors developed a mathematical model of this process. Based on the model, a new startup strategy is proposed to make the peak transformer current in the charging process a constant value. Cases with different conditions are analyzed, indicating that the strategy is insensitive to initial values. Experimental results are provided to validate the accuracy of the mathematical model and the effectiveness of the presented solution. | 1939-9367 |  | 10.1109/TIA.2018.2883012 | National Natural Science Foundation of China(grant numbers:51577100,51490683); | https://ieeexplore.ieee.org/stamp/stamp.jsp?arnumber=8543597 | Charging model;current limit;dual active bridge (DAB);energy router;isolated bidirectional dcâ€“dc converter (IBDC);solid-state transformer (SST);startup | Capacitors;Mathematical model;Topology;Process control;DC-DC power converters | distribution networks;mathematical analysis;power convertors;power transformers | mathematical model;constant peak transformer current;solid-state transformer;distribution network;SST;energy internet;charging process;startup strategy design |  | 5 |  | 24 | IEEE | 2018-11-23 |  |  | IEEE | IEEE Journals
A Dual-Output Step-Down Switched-Capacitor Voltage Regulator With a Flying Capacitor Crossing Technique for Enhanced Power Efficiency | W. Hong; B. Nguyen; Z. Zhou; N. Tang; J. Kim; P. P. Pande; D. Heo | Department of Electrical Engineering and Computer Science, Washington State University, Pullman, WA, USA; Department of Electrical Engineering and Computer Science, Washington State University, Pullman, WA, USA; Department of Electrical Engineering and Computer Science, Washington State University, Pullman, WA, USA; Department of Electrical Engineering and Computer Science, Washington State University, Pullman, WA, USA; Korea Food Research Institute, Jeonbuk, South Korea; Department of Electrical Engineering and Computer Science, Washington State University, Pullman, WA, USA; Department of Electrical Engineering and Computer Science, Washington State University, Pullman, WA, USA | IEEE Transactions on Very Large Scale Integration (VLSI) Systems | 2019-11-22 | 2019 | 27 | 12 | 2861 | 2871 | This paper presents a dual-output switchedcapacitor voltage regulator (DOSCVR) with a new flying capacitor crossing technique (FCCT) to improve power efficiency. With the FCCT, the power loss of the DOSCVR is reduced by 28%, increasing the power efficiency by 7% compared with the power efficiency of the conventional method that generates two voltages using independent single-output SCVRs. This enhanced efficiency results in no area penalty since the total flying capacitance remains unchanged. A prototype is then implemented in a 0.13-Î¼m CMOS process to validate the proposed scheme. The prototype simultaneously produces two regulated voltages of 0.44 and 0.88 V from an input voltage of 1.5 V. The output voltages are regulated by low-bound regulation with frequency modulation. The maximum output current is 12 mA with a total flying capacitance of 0.98 nF, and the measured peak efficiency is 78%. | 1557-9999 |  | 10.1109/TVLSI.2019.2930892 | Intel Corporation; Korea Food Research Institute(grant numbers:E0162502); | https://ieeexplore.ieee.org/stamp/stamp.jsp?arnumber=8798879 | DCâ€“DC converter;dual output;flying capacitor crossing technique (FCCT);fully integrated;switched-capacitor voltage regulator (SCVR) | Capacitors;Voltage control;DC-DC power converters;Voltage regulation | capacitance;CMOS integrated circuits;frequency modulation;power capacitors;switched capacitor networks;voltage control | low-bound regulation;flying capacitance;switched-capacitor;flying capacitor crossing technique;power efficiency;dual-output switchedcapacitor voltage regulator;FCCT;power loss;single-output SCVRs;DOSCVR;CMOS process;frequency modulation;voltage 1.5 V;current 12.0 mA;voltage 0.44 V;capacitance 0.98 nF;voltage 0.88 V |  | 4 |  | 15 | IEEE | 2019-08-14 |  |  | IEEE | IEEE Journals
Small Signal Modeling and Design Analysis for Boost Converter With Valley <italic>V</italic><sup>2</sup> Control | M. Leng; G. Zhou; Q. Tian; G. Xu; F. Blaabjerg | School of Electrical Engineering, Southwest Jiaotong University, Chengdu, China; School of Electrical Engineering, Southwest Jiaotong University, Chengdu, China; School of Electrical Engineering, Southwest Jiaotong University, Chengdu, China; School of Electrical Engineering, Southwest Jiaotong University, Chengdu, China; Department of Energy Technology, Aalborg University, Aalborg, Denmark | IEEE Transactions on Power Electronics | 2020-08-05 | 2020 | 35 | 12 | 13475 | 13487 | Recently, it has been reported that valley V<sup>2</sup> control can be applied to boost converters. However, the actual transient performance and design methodology are not clear due to insufficient knowledge about its small signal model. In this article, a small signal model of valley V<sup>2</sup> controlled boost converter is proposed by combining average method and sampled-data method, which is simple and accurate to half the switching frequency. Then, design guidance focused on dynamical performance and stability is provided. Moreover, compensator for the valley V<sup>2</sup> controlled boost converter is discussed. The proposed small signal model and design guidelines are verified with experimental results. Results first indicate that for the valley V<sup>2</sup> controlled boost converter, the inductor current information is contained in the control loop because of the discontinuous output voltage ripple, which is totally different from that in V<sup>2</sup> controlled buck converter. Also, the equivalent series resistance as well as the duty ratio will affect the transient performance to some extent. Moreover, just by using the simple proportional integral compensator, the valley V<sup>2</sup> controlled boost converter can be compensated, and it possesses fast transient performance. As for the stability issues, the ramp compensation is useful to eliminate the instability, improving the stability margin. | 1941-0107 |  | 10.1109/TPEL.2020.2990305 | National Natural Science Foundation of China(grant numbers:61771405); Sichuan Science and Technology Program(grant numbers:2019JDTD0003); Fundamental Research Funds for the Central Universities(grant numbers:2682019YQ02); Southwest Jiaotong University(grant numbers:D-CX201918); China Scholarship Council; | https://ieeexplore.ieee.org/stamp/stamp.jsp?arnumber=9079211 | Boost converter;compensator;design guidance;small signal model;stability;valley $V^{2}$ control | Voltage control;Switches;Inductors;Transient analysis;Stability analysis;Capacitors | DC-DC power convertors;electric current control;inductors;PI control;sampled data systems;switching convertors;voltage control | valley V2 controlled boost converter;V2 controlled buck converter;small signal modeling;design analysis;inductor current information;average method;sampled-data method;discontinuous output voltage ripple;simple proportional integral compensator;transient performance;ramp compensation;stability issues;switching frequency |  | 2 |  | 35 | IEEE | 2020-04-27 |  |  | IEEE | IEEE Journals
Small-Signal Modeling and Closed-Loop Control of a Parallelâ€“Series/Series Resonant Converter for Wireless Inductive Power Transfer | S. Samanta; A. K. Rathore | Department of Electrical and Computer Engineering, Concordia University, Montreal, QC, Canada; Department of Electrical and Computer Engineering, Concordia University, Montreal, QC, Canada | IEEE Transactions on Industrial Electronics | 2018-09-02 | 2019 | 66 | 1 | 172 | 182 | Usually, the parallel-compensated inductive power transfer (IPT) topology fed by a current-source inverter is controlled through variable switching frequency and fixed 50% duty cycle method. This enables the system to operate at resonance frequency, which drifts due to load and other parameter variations. Owing to this control constraint, the load requirements are fulfilled by adding extra dc-dc chopper at the output. This paper presents a new control technique for a parallel-series/series IPT network, fed from a full-bridge current-source inverter to meet the load demand directly by an inverter. Therefore, the extra chopper stage at the output side of the converter is eliminated. The control goals are achieved through a two-loop control method, where the inner input current loop controls the source current and the outer output current loop meets the load requirements. The detailed steady-state operation, converter design, small-signal modeling, and control are reported, and experimental results obtained from a 1.6-kW lab prototype are included to verify the mathematical analysis. | 1557-9948 |  | 10.1109/TIE.2018.2823682 |  | https://ieeexplore.ieee.org/stamp/stamp.jsp?arnumber=8331928 | Inductive power transfer (IPT);resonance;small-signal modeling;soft-switching;transient response | Inverters;Topology;Inductors;Switches;Equivalent circuits;Network topology;Capacitors | choppers (circuits);closed loop systems;control system synthesis;DC-DC power convertors;electric current control;inductive power transmission;invertors;mathematical analysis;resonant power convertors | converter design;small-signal modeling;closed-loop control;wireless inductive power transfer;parallel-compensated inductive power transfer topology;variable switching frequency;steady-state operation;parallel-series-series IPT network;parallel-series-series resonant converter;dc-dc chopper;mathematical analysis;current-source inverter;control technique;resonance frequency |  | 18 |  | 38 | IEEE | 2018-04-05 |  |  | IEEE | IEEE Journals
Learning Algorithm-Based Offset-Free One-Step Time-Delay Compensation for Power Converter and Motor Drive System Applications | S. Kim; C. K. Ahn | Department of Creative Convergence Engineering, Hanbat National University, Daejeon, South Korea; School of Electrical Engineering, Korea University, Seoul, South Korea | IEEE Transactions on Industrial Informatics | 2020-03-06 | 2020 | 16 | 6 | 3789 | 3796 | In this article, we deal with the one-step time-delay problem in power converter and motor drive system applications implemented by the digital signal processor. For these wide applications, a novel one-step time-delay compensation algorithm is proposed, comprising a standard Luenberger-type observer including a learning algorithm and disturbance observer (DOB). The first novelty is to suggest the learning algorithm automatically determining the observer feedback gains according to the estimation error magnitude. The second is to introduce DOBs with estimation error integrators for removing the steady-state estimation errors, removing the additional adaptive and nonlinear damping compensation terms. The closed-loop observer behaviors are rigorously analyzed to present useful properties. The experimental data obtained using a 3-kW prototype dc-dc boost converter validates the effectiveness of the proposed algorithm. | 1941-0050 |  | 10.1109/TII.2019.2939656 | National Research Foundation; Ministry of Education(grant numbers:2018R1A6A1A03026005); Ministry of Science, ICT and Future Planning(grant numbers:NRF-2017R1A1A1A05001325); | https://ieeexplore.ieee.org/stamp/stamp.jsp?arnumber=8825509 | Disturbance observer (DOB);learning algorithm;one-step time delay;observer;stability analysis | Observers;Estimation error;Delay effects;Motor drives;Convergence;Heuristic algorithms;Informatics | closed loop systems;compensation;damping;DC-DC power convertors;delays;feedback;learning systems;motor drives;observers | learning algorithm-based offset-free one-step time-delay compensation;3-kW prototype dc-dc boost converter;closed-loop observer behaviors;nonlinear damping compensation terms;steady-state estimation errors;estimation error integrators;observer feedback gains;disturbance observer;standard Luenberger-type observer;time-delay compensation algorithm;digital signal processor;motor drive system applications;power converter |  | 3 |  | 30 | IEEE | 2019-09-05 |  |  | IEEE | IEEE Journals
Comprehensive Analysis and Design of Current-Balance Loop in Constant On-Time Controlled Multi-Phase Buck Converter | C. -J. Chen; Z. -Y. Zeng; C. -H. Cheng; F. -T. Lin | Department of Electrical Engineering, National Taiwan University, Taipei, Taiwan; Department of Electrical Engineering, National Taiwan University, Taipei, Taiwan; Department of Electrical Engineering, National Taiwan University, Taipei, Taiwan; Richtek Technology Corporation, Hsinchu, Taiwan | IEEE Access | 2020-10-19 | 2020 | 8 |  | 184752 | 184764 | Constant on-time (COT) controlled multi-phase buck converter has been widely used in high-current applications such as computing devices to achieve high entire-load-range efficiency. However, the literature lacks comprehensive analysis and design guide of the current-balance loop in COT control, resulting in possible low efficiency, per-phase current protection false-trigger, and stability issue. To solve the aforementioned issues, dc inductor current equations and small-signal models are proposed for COT control with the current-balance loop. Current-balance loop gain design guideline is then proposed to achieve accurate dc current balance and stability. Experiment and simulation results verify the analysis and the accuracy of the proposed models. | 2169-3536 |  | 10.1109/ACCESS.2020.3029069 | Richtek Technology Corporation, National Chung-Shan Institute of Science and Technology; Ministry of Science and Technology, Taiwan(grant numbers:108-2221-E-002-092-MY2); | https://ieeexplore.ieee.org/stamp/stamp.jsp?arnumber=9229205 | Multi-phase converter;constant on-time (COT) control;current-balance;small-signal model | Inductors;Mathematical model;Buck converters;Integrated circuit modeling;Resistance;Generators;Modulation | DC-DC power convertors;electric current control;power inductors;switching convertors | high-current applications;high entire-load-range efficiency;COT control;per-phase current protection false-trigger;dc inductor current equations;current-balance loop gain design guideline;constant on-time controlled multiphase buck converter;dc current balance;dc current stability |  | 3 |  | 24 | CCBY | 2020-10-19 |  |  | IEEE | IEEE Journals
Hybrid Control of Single-Inductor Multiple-Output Converters | M. R. Mojallizadeh; M. A. Badamchizadeh | Faculty of Electrical and Computer Engineering, University of Tabriz, Tabriz, Iran; Faculty of Electrical and Computer Engineering, University of Tabriz, Tabriz, Iran | IEEE Transactions on Industrial Electronics | 2018-09-02 | 2019 | 66 | 1 | 451 | 458 | In this paper, a new control strategy for single-inductor multiple-output (SIMO) converters is proposed. The strategy is based on the hybrid control scheme. Switched linear equations of the converter are used in the design procedure. As a result, the cross regulation is suppressed inherently. A minimum dwell-time constraint is considered to suppress the switching loss and electromagnetic interference. The proposed scheme can control both minimum phase and nonminimum phase SIMO converters. It will be shown that the system is robust to input voltage and load variations. In order to compare the results, a recent pulsewidth-modulation-based control system is considered. Performance of the system is evaluated by a number of simulations and experiments. | 1557-9948 |  | 10.1109/TIE.2018.2829681 | Iran National Science Foundation; University of Tabriz(grant numbers:95011283); | https://ieeexplore.ieee.org/stamp/stamp.jsp?arnumber=8345747 | Hybrid control;minimum dwell-time;single-inductor multiple-output (SIMO) converter;switched linear (SL) system | Switches;Mathematical model;Electromagnetic interference;Inductors;Switching loss;Robustness | DC-DC power convertors;electromagnetic interference;inductors;switching convertors | switching loss;nonminimum phase SIMO converters;single-inductor multiple-output converters;hybrid control scheme;switched linear equations |  | 4 |  | 27 | IEEE | 2018-04-24 |  |  | IEEE | IEEE Journals
Methods to Estimate Load-Transient Response of Buck Converter Under Direct-Duty-Ratio and Peak-Current-Mode Control | T. Suntio | Electrical Engineering Unit, Tampere University, Tampere, Finland | IEEE Transactions on Power Electronics | 2020-02-26 | 2020 | 35 | 6 | 6436 | 6446 | This article provides a simple and effective method to model the closed-loop output impedance of a buck converter under direct-duty-ratio and peak-current-mode (PCM) control as well as under PCM control with output-current-feedforward, which can be used to study, analytically, the time-domain response of the output voltage to a change in the load current. The method is based on the modified small-signal models of the open-loop output impedance and the classical control-engineering method to model the closed-loop dynamics of a system by using the crossover frequency and phase margin of the feedback control loop. The method is validated by using an experimental buck converter as well as simulations. The derived time-domain load-response functions can be effectively used to study in detail the factors determining the transient process of the response. According to the time-domain functions, it can be observed that the initial phase of the transient is determined by the feedback-loop design, and the settling process is determined by the lowest-frequency zeros of the controller together with the zeros of the open-loop output impedance. | 1941-0107 |  | 10.1109/TPEL.2019.2949844 |  | https://ieeexplore.ieee.org/stamp/stamp.jsp?arnumber=8884196 | Analytic models;DC-DC converter;load response;pulse width modulation | Impedance;Buck converters;Load modeling;Transient analysis;Voltage measurement;Frequency control;Feedback loop | closed loop systems;control system synthesis;electric current control;feedback;feedforward;open loop systems;power convertors;time-domain analysis;transient response;voltage control | time-domain load-response functions;control-engineering method;phase margin;crossover frequency;closed-loop dynamics;small-signal models;load current;output voltage;time-domain response;output-current-feedforward;PCM control;closed-loop output impedance;peak-current-mode control;direct-duty-ratio;load-transient response;open-loop output impedance;feedback-loop design;time-domain functions;transient process;buck converter;feedback control loop |  | 2 |  | 38 | IEEE | 2019-10-28 |  |  | IEEE | IEEE Journals
A Quasi-V<sup>2</sup> Hysteretic Buck Converter With Adaptive COT Control for Fast DVS and Load-Transient Response in RF Applications | C. -Y. Ting; J. -Y. Lin; C. C. -P. Chen | Graduate Institute of Electronics Engineering, National Taiwan University, Taipei, Taiwan; Department of Electronic and Computer Engineering, National Taiwan University of Science and Technology, Taipei, Taiwan; Graduate Institute of Electronics Engineering, National Taiwan University, Taipei, Taiwan | IEEE Transactions on Circuits and Systems II: Express Briefs | 2020-02-27 | 2020 | 67 | 3 | 531 | 535 | This brief proposes a buck converter with adaptive constant on time (ACOT) control, including transient-enhanced technique for fast dynamic voltage scaling (DVS) and load-transient response in RF applications. The proposed ACOT control achieves high performance in DVS tracking response to shorten up-tracking time and down-tracking time. Moreover, the high bandwidth transient-enhanced technique in ACOT control improves load-transient response suffering from low bandwidth compensation loop. In addition, the proposed buck converter operates at 2.5 MHz for high power density and 90.1% peak efficiency. This brief is implemented by TSMC 0.18 Î¼m 1P6M CMOS technology with a chip area 1.81 mm2. Measurement results achieve that the output voltage have both 0.6 Î¼s and 0.6 Î¼s recovery time in 600 mA step-up load and 600 mA step-down load, respectively. For 0.6 V step, the output voltage have both 2 Î¼s in up-tracking time and down-tracking time. | 1558-3791 |  | 10.1109/TCSII.2019.2915377 |  | https://ieeexplore.ieee.org/stamp/stamp.jsp?arnumber=8708292 | Constant on time;DC-DC buck converter;load-transient response;dynamic voltage scaling;high power density | Voltage control;Inductors;Radio frequency;Buck converters;Latches;Generators | adaptive control;CMOS integrated circuits;power aware computing;power convertors;transient response;voltage control | RF applications;ACOT control;DVS tracking response;up-tracking time;down-tracking time;high bandwidth transient-enhanced technique;load-transient response;TSMC 0.18 Î¼m 1P6M CMOS technology;recovery time;adaptive COT control;fast DVS;fast dynamic voltage scaling;adaptive constant on time control;quasi-V2 hysteretic buck converter;current 600.0 mA;voltage 0.6 V;time 0.6 mus;time 2.0 mus;frequency 2.5 MHz;size 0.18 mum;efficiency 90.1 percent |  | 6 |  | 12 | IEEE | 2019-05-07 |  |  | IEEE | IEEE Journals
Generalized Switching Modification Method Using Carrier Shift for DC-link Capacitor RMS Current Reduction in Real-Time Implementation | K. -Y. Choi; S. -I. Kim; S. -M. Jung; R. -Y. Kim | Department of Electrical Engineering, Hanyang University, Seoul, South Korea; Department of Electrical Engineering, Daelim University College, Anyang, South Korea; Department of Electrical Engineering, Hanyang University, Seoul, South Korea; Department of Electrical and Biomedical Engineering, Hanyang University, Seoul, South Korea | IEEE Transactions on Industrial Electronics | 2019-03-31 | 2019 | 66 | 8 | 5992 | 6001 | In this paper, a generalized switching modification method is proposed to reduce the root-mean-square (rms) current flowing into a dc-link capacitor in a dc-dc-ac structure consisting of a boost converter and a three-phase inverter. To analyze the current flowing into the capacitor, we analyze the currents at the respective converter and inverter sides. Based on this analysis, we derive an analytical method to find the modification time between the converter and inverter pulsewidth modulation (PWM) carriers through a Fourier series and approximation to facilitate real-time implementation. Real-time implementation of the modification time calculated by the derived method is described. To verify the validity of the proposed method, experimental results are presented based on a 1-kVA dc-dc-ac prototype. The proposed method has a better capacitor rms current reduction performance than the conventional method in various inverter power factors and PWM strategies. Especially, it has an excellent performance in mid-power factor level (0.95-0.1). | 1557-9948 |  | 10.1109/TIE.2018.2873160 |  | https://ieeexplore.ieee.org/stamp/stamp.jsp?arnumber=8482478 | Boost converter;capacitor lifetime;capacitor ripple current;carrier shifting;switching modification;three-phase inverter | Capacitors;Switches;Inverters;Pulse width modulation;Real-time systems;Reactive power;Inductors | DC-AC power convertors;DC-DC power convertors;electric current;Fourier series;power capacitors;power factor;PWM invertors;switching convertors | boost converter;three-phase inverter;real-time implementation;1-kVA dc-dc-ac prototype;inverter power factors;generalized switching modification method;carrier shift;DC-link capacitor RMS current reduction;root-mean-square current;inverter pulsewidth modulation;converter pulsewidth modulation;Fourier series;PWM strategies;mid-power factor level;modification time calculation |  | 2 |  | 41 | IEEE | 2018-10-05 |  |  | IEEE | IEEE Journals
Soft-Switched Nonisolated High Step-Down Converter | D. Cheshmdehmam; E. Adib; H. Farzanehfard | Department of Electrical and Computer Engineering, Isfahan University of Technology, Isfahan, Iran; Department of Electrical and Computer Engineering, Isfahan University of Technology, Isfahan, Iran; Department of Electrical and Computer Engineering, Isfahan University of Technology, Isfahan, Iran | IEEE Transactions on Industrial Electronics | 2018-09-02 | 2019 | 66 | 1 | 183 | 190 | In this paper, a new nonisolated high step-down dc-dc converter with ultrahigh step-down conversion ratio is proposed. Advantages of the proposed converter are high step-down ratio, extended duty cycle, reduced switching losses by a converter operation under zero-voltage switching (ZVS) conditions, reduced reverse recovery losses of diodes by achieved zero-current switching turn-off condition, and reduced voltage spikes by the inherent active-clamping structure of the converter. In this converter, series capacitors and coupled inductors have been used in power path to achieve the low voltage gain and extended duty cycle. By the inherent active-clamping structure of the proposed converter, the leakage inductance energy is totally recovered in the output; therefore, the high voltage spike across the semiconductor devices is suppressed. The switches of the proposed converter can operate under ZVS conditions, which cause reduced switching losses and improved efficiency. In this paper, the converter operating modes are discussed, and a prototype circuit is implemented. Experimental results are presented to verify the theoretical analysis. | 1557-9948 |  | 10.1109/TIE.2018.2829471 |  | https://ieeexplore.ieee.org/stamp/stamp.jsp?arnumber=8345155 | Active clamp;coupled inductors;extended duty cycle;high step-down;reverse recovery;series capacitors;zero-current switching (ZCS);zero-voltage switching (ZVS) | Inductors;Capacitors;Zero voltage switching;Inductance;Switches;Switching loss;Semiconductor diodes | capacitors;DC-DC power convertors;inductors;switching convertors;zero current switching;zero voltage switching | reduced switching losses;active-clamping structure;ZVS;zero-current switching;zero-voltage switching;dc-dc converter |  | 15 |  | 22 | IEEE | 2018-04-23 |  |  | IEEE | IEEE Journals
Wide Operating Range, Continuous Input Current T-Impedance Boost Converter for PV Application | V. Verma; A. Narula | Department of Electrical Engineering, Delhi Technological University, Delhi, India; Department of Electrical Engineering, Delhi Technological University, Delhi, India | IEEE Transactions on Industry Applications | 2019-11-11 | 2019 | 55 | 6 | 7442 | 7451 | High penetration of renewable energy sources, such as photovoltaic (PV), promotes the clean and sustainable energy spread. Subject to the environmental conditions, intermittency in irradiation change poses the challenge in terms of variable power input to the electrical system. Conventional interfacing power converters such as a boost converter integrating photovoltaic source to the dc utility microgrid in order to push the requisite power to the microgrid suffer from increased stress, resulting in a drop of the system efficiency and possible shutdown of the system. This paper proposes a continuous input current, modular T-impedance boost converter for photovoltaic applications. The boosting capabilities of the converter during both normal boost and shoot-through conditions ensure efficient operation over wide input voltages with reduced stress on the switches. The proposed half-bridge floating ground structure restricts the flow of the common-mode current through the converter. The converter response under intermittent irradiation changes and partial shading conditions are simulated under MATLAB Simulink environment and also are experimentally validated to affirm the capability of the converter. | 1939-9367 |  | 10.1109/TIA.2019.2933385 | DST(grant numbers:DST/TMD/MI/OGMI/2018/1(G)); | https://ieeexplore.ieee.org/stamp/stamp.jsp?arnumber=8789465 | DCâ€“DC power conversion;impedance converter;maximum power point tracking (MPPT);photovoltaic | Inductors;Capacitors;Photovoltaic systems;Impedance;Stress;Topology | bridge circuits;distributed power generation;Matlab;maximum power point trackers;photovoltaic power systems;power engineering computing;renewable energy sources | MATLAB Simulink environment;half-bridge floating ground structure;shoot-through conditions;interfacing power converters;environmental conditions;sustainable energy spread;renewable energy sources;PV application;continuous input current T-impedance boost converter;partial shading conditions;intermittent irradiation changes;common-mode current;wide input voltages;boosting capabilities;photovoltaic applications;dc utility microgrid;photovoltaic source;electrical system;variable power input |  | 1 |  | 22 | IEEE | 2019-08-06 |  |  | IEEE | IEEE Journals
Further Efficiency Improvement of Power Amplifiers Using Thermal Energy Harvesting | T. Qi; S. He | SMART Hybrid Radio Lab, School of Electronic Science and Engineering, University of Electronic Science and Technology of China, Chengdu, China; SMART Hybrid Radio Lab, School of Electronic Science and Engineering, University of Electronic Science and Technology of China, Chengdu, China | IEEE Transactions on Industrial Electronics | 2019-08-01 | 2019 | 66 | 12 | 9628 | 9631 | This letter proposes a method to further improve the efficiency of power amplifiers (PAs). A thermoelectric generator is used to harvest the thermal energy produced by the PA and transform it into electric energy. Then, the efficiency of the PA can be improved by feeding the obtained electric energy to the drain power supply via a dc-dc converter. For verification, a 10-W 3.2-3.8-GHz class-F PA for base station applications is built; the generated temperature distribution and the process of energy conversion are evaluated. Cost-effective commercial chips are applied to harvest, transform, convert, and feedback the energies to the drain supply. The measurement results demonstrate an improvement of 1.1% drain efficiency at the peak output. | 1557-9948 |  | 10.1109/TIE.2018.2885742 | National Natural Science Foundation of China(grant numbers:61871075,61571080); | https://ieeexplore.ieee.org/stamp/stamp.jsp?arnumber=8575125 | Efficiency enhancement;energy harvesting;green energy;power amplifier (PA);thermoelectric generators (TEGs) | Temperature distribution;Heating systems;Temperature measurement;Heat sinks;Radio frequency;Transistors;Power generation | DC-DC power convertors;energy harvesting;power amplifiers;temperature distribution;thermoelectric conversion | efficiency improvement;power amplifiers;thermal energy harvesting;thermoelectric generator;electric energy;dc-dc converter;generated temperature distribution;energy conversion;cost-effective commercial chips;drain supply;power supply;PAs;3.2-3.8-GHz class-F PA;drain efficiency;frequency 3.2 GHz to 3.8 GHz;power 10 W |  | 3 |  | 12 | IEEE | 2018-12-13 |  |  | IEEE | IEEE Journals
Adequate Usage Rate Control of Switching Cycles for DCM Buck PFC Converter | K. Yao; C. Mao; K. Chen; L. Li; H. Tang | School of Automation, Nanjing University of Science and Technology, Nanjing, China; School of Automation, Nanjing University of Science and Technology, Nanjing, China; School of Automation, Nanjing University of Science and Technology, Nanjing, China; School of Automation, Nanjing University of Science and Technology, Nanjing, China; School of Automation, Nanjing University of Science and Technology, Nanjing, China | IEEE Journal of Emerging and Selected Topics in Power Electronics | 2020-02-03 | 2020 | 8 | 1 | 732 | 748 | Buck power factor correction converter is widely used in low-power applications due to its specific advantages. In discontinuous conduction mode operation, the inductor current is zero during part of the switching cycle, leading to a useless period in the whole switching cycle of the power transmission. As a result, the peak value and the root-mean-square (RMS) value of the inductor current as well as the switch current are large. In addition, the current stress of the power devices is high, and so does the switching loss. A new method called adequate usage rate control of switching cycles to improve the effect of the energy transfer is proposed. Compared with the fixed duty ratio control, the critical inductance is increased, and the peak and rms current values of the main power components are reduced. Therefore, the efficiency of the converter is increased. The method brings about higher PF at low input voltages and lower PF at high input voltages. Meanwhile, a reduction of the output ripple voltage is achieved. A prototype is fabricated in the laboratory, and the experimental results are presented to verify the effectiveness of the proposed method. | 2168-6785 |  | 10.1109/JESTPE.2018.2882585 | National Natural Science Foundation of China(grant numbers:51677091); Natural Science Foundation of Jiangsu Province(grant numbers:BK20160086); Six Talents Peak Project of Jiangsu Province(grant numbers:XNY-033); Fundamental Research Funds for the Central Universities(grant numbers:30918011331); | https://ieeexplore.ieee.org/stamp/stamp.jsp?arnumber=8542731 | Adequate usage rate control (AURC) of switching cycles;buck;power factor correction (PFC) | Switches;Inductors;Buck converters;Topology;Inductance | DC-DC power convertors;electric current control;inductors;power convertors;power factor correction;power system control;switching convertors | RMS value;switch current;root-mean-square value;power transmission;switching cycles;inductor current;discontinuous conduction mode operation;buck power factor correction converter;DCM buck PFC converter;adequate usage rate control |  | 2 |  | 29 | IEEE | 2018-11-21 |  |  | IEEE | IEEE Journals
An Efficient Single-Sourced Asymmetrical Cascaded Multilevel Inverter With Reduced Leakage Current Suitable for Single-Stage PV Systems | A. Ahmed; M. Sundar Manoharan; J. Park | Department of Electrical Engineering, Soongsil University, Seoul, South Korea; Department of Electrical Engineering, Soongsil University, Seoul, South Korea; Department of Electrical Engineering, Soongsil University, Seoul, South Korea | IEEE Transactions on Energy Conversion | 2019-02-27 | 2019 | 34 | 1 | 211 | 220 | An isolated single sourced multi-output dc/dc converter with a high-frequency link was proposed before to feed different cells of the Asymmetrical Cascaded H-bridge (ACHB) inverter. One of the fundamental advantages of the ACHB is that the main H-bridge is commutated with fundamental frequency, passing the majority of the inverter power. However, the isolated dc/dc converter needs to be connected to the main voltage source with high-voltage/high-frequency switches, which limits the power capability and the efficiency of the converter. In this paper, a switching pattern based on nearest level modulation method is proposed to command all the power to be transferred through the main H-bridge. Therefore, the power circulates between the auxiliary H-bridges with no need for high-voltage switches. As a result, a single-input single-output auxiliary converter is needed with only 5% of the power rating. This solution reduces cost and size while it improves the efficiency of the converter. Furthermore, the architecture makes the inverter more suitable for high power and high-voltage applications. The inverter switching strategy is based on programmable firing angles. The main dc-link of the grid connected inverter is controlled to achieve maximum power point tracking, while the dc/dc isolated converter is controlled to regulate the auxiliary dc-links. The proposed topology is verified by simulation and experimental results using a 1.5 kW hardware prototype. | 1558-0059 |  | 10.1109/TEC.2018.2874076 | Korea Institute for Advancement of Technology; Korea Government(grant numbers:P0002397); Industrial Convergence of Wearable Smart Devices; | https://ieeexplore.ieee.org/stamp/stamp.jsp?arnumber=8481476 | ACHB inverter;programmable firing angles;high-frequency link converter;THD minimization | Inverters;Modulation;Switches;Firing;Topology;Voltage control;Leakage currents | bridge circuits;cascade networks;invertors;leakage currents;maximum power point trackers;photovoltaic power systems;power grids;switching convertors | single-stage PV systems;high-frequency link;ACHB;inverter power;nearest level modulation method;high-voltage switches;single-input single-output auxiliary converter;inverter switching strategy;dc-link;grid connected inverter;maximum power point tracking;reduced leakage current;isolated DC-DC converter;high-frequency switches;asymmetrical cascaded H-bridge inverter;single-sourced multilevel inverter;ACHB inverter;single sourced multioutput DC-DC converter;power 1.5 kW |  | 14 |  | 28 | IEEE | 2018-10-04 |  |  | IEEE | IEEE Journals
Reconfigurable Control of the Quasi-Parallel Voltage Regulator for Powering Laptop Processors | B. G. T. Vangalapudi; D. Kastha | Department of Electrical and Electronics Engineering, Velagapudi Ramakrishna Siddhartha Engineering College, Vijayawada, India; Embedded Power Management Laboratory, Department of Electrical Engineering, Indian Institute of Technology Kharagpur, Kharagpur, India | IEEE Transactions on Power Electronics | 2020-02-26 | 2020 | 35 | 6 | 5938 | 5951 | The quasi-parallel voltage regulator (VR) topology with a phase-shifted full-bridge (PSFB) converter and a synchronous buck converter (SBC) in quasi-parallel configuration gives high efficiency even with widely varying input voltage at high and medium loads but not at light loads. Moreover, the â€œloop gain shapingâ€ approach to controller design for this converter does not give satisfactory dynamic performance. Therefore, this article proposes a state feedback controller which meets the stringent dynamic performance requirement of the VRs. Additionally, techniques to reconfigure the state feedback controller are proposed to operate this converter in different light-load operating modes to improve its light-load efficiency so that the converter becomes suitable for laptop VR application. In the light-load modes, the PSFB and the SBC operate alternately to regulate the load voltage, thereby saving the losses of one of the converters. At very light loads, a burst mode operation is proposed where both the converters remain inactive for most of the time, further increasing the efficiency. A unified control method which enables the converter to seamlessly change the operating modes of the converter, based on the computing load on the processor, is proposed and experimentally verified on a laboratory prototype for satisfactory performance. | 1941-0107 |  | 10.1109/TPEL.2019.2949307 |  | https://ieeexplore.ieee.org/stamp/stamp.jsp?arnumber=8882265 | Laptop processors;quasi-parallel converter;state feedback control;voltage regulator (VR) | Voltage control;Buck converters;Program processors;Capacitors;Topology;State feedback;Switches | closed loop systems;control engineering computing;control system synthesis;DC-DC power convertors;laptop computers;multiprocessing systems;power aware computing;power convertors;power system control;state feedback;voltage control;voltage regulators | reconfigurable control;quasiparallel voltage regulator topology;phase-shifted full-bridge converter;PSFB;synchronous buck converter;SBC;quasiparallel configuration;controller design;state feedback controller;laptop VR application;light-load modes;load voltage regulation;laptop processor powering;loop gain shaping;dynamic performance |  | 1 |  | 32 | IEEE | 2019-10-24 |  |  | IEEE | IEEE Journals
Review of Small-Signal Modeling Methods Including Frequency-Coupling Dynamics of Power Converters | X. Yue; X. Wang; F. Blaabjerg | Department of Energy Technology, Aalborg University, Aalborg East, Denmark; Department of Energy Technology, Aalborg University, Aalborg East, Denmark; Department of Energy Technology, Aalborg University, Aalborg East, Denmark | IEEE Transactions on Power Electronics | 2019-03-10 | 2019 | 34 | 4 | 3313 | 3328 | Over the past years, the linearized modeling techniques for power converters have been continuously developed to capture the small-signal dynamics beyond half the switching frequency. This paper reviews and compares the small-signal modeling approaches based on a buck converter with voltage-mode control. The study includes the small-signal averaged modeling approach, the describing function method, and the harmonic state-space modeling approach, in order to be able to better select the correct method when modeling and analyzing a power electronic circuit as well as a power-electronic-based power system. The model comparison points out that the describing-function-based models do improve the modeling accuracy beyond the half-switching frequency of the converter, yet they fail to predict the frequency-coupling interactions (e.g., beat frequency oscillations) among multiple converters, and instead, harmonic state-space models in the multiple-input multiple-output form are required. | 1941-0107 |  | 10.1109/TPEL.2018.2848980 | Villum Fonden; | https://ieeexplore.ieee.org/stamp/stamp.jsp?arnumber=8410450 | Averaged model;crossed-frequency model;dcâ€“dc converters;describing function;harmonic state space (HSS);small-signal modeling approach | Integrated circuit modeling;Switches;Predictive models;Harmonic analysis;Oscillators;Analytical models;Power system dynamics | power electronics;state-space methods;switching convertors;voltage control | frequency-coupling dynamics;small-signal modeling methods;frequency-coupling interactions;half-switching frequency;modeling accuracy;power-electronic-based power system;power electronic circuit;harmonic state-space modeling approach;voltage-mode control;buck converter;small-signal dynamics;linearized modeling techniques;power converters |  | 30 |  | 55 | OAPA | 2018-07-12 |  |  | IEEE | IEEE Journals
Analysis of Digital PCM-Controlled Boost Converter With Trailing-Edge Modulation Based on <italic>z</italic>-Domain and Describing-Function Model | Y. Chen; F. Xie; B. Zhang; D. Qiu; M. Xu | School of Electric Power, South China University of Technology, Guangzhou, China; School of Electric Power, South China University of Technology, Guangzhou, China; School of Electric Power, South China University of Technology, Guangzhou, China; School of Electric Power, South China University of Technology, Guangzhou, China; School of Electric Power, South China University of Technology, Guangzhou, China | IEEE Journal of Emerging and Selected Topics in Power Electronics | 2020-10-29 | 2020 | 8 | 4 | 3250 | 3259 | Digital trailing-edge modulated peak-current-mode (PCM) control scheme is commonly used in power converters, due to the similar excellent characteristics with its peer analog controller and being achieved easily in practice. However, the additional issues, such as time delays, quantization error, and resolution of the digital pulsewidth modulator (DPWM), in the digital controller, not only reduce the stability of the converter but also make the modeling and analysis more complicated. Taking the digital controlled boost converter as an example, this article presents a z-domain model of the whole converter system on the basis of a describing-function method by considering the effects of the abovementioned problems. The influences of time delays from analog-to-digital conversion (ADC) and DPWM and resolution from the DPWM module can be analyzed clearly according to the proposed model. And more importantly, the critical resolution between stable and unstable operations of the converter can be determined by checking the eigenvalues. Furthermore, the stability analysis based on the presented z-domain model is verified by the simulations and experiments. | 2168-6785 |  | 10.1109/JESTPE.2020.2974800 | National Key Research and Development Program of China(grant numbers:2018YFB0905804); | https://ieeexplore.ieee.org/stamp/stamp.jsp?arnumber=9001067 | Digital peak-current-mode control;stability analysis;trailing-edge modulation;z-domain and describingfunction model | Analytical models;Pulse modulation;Delay effects;Stability analysis;Inductors;Transfer functions | analogue-digital conversion;DC-DC power convertors;eigenvalues and eigenfunctions;electric current control;machine control;PWM power convertors | digital PCM-controlled boost converter;trailing-edge modulation;describing-function model;digital trailing-edge modulated peak-current-mode control scheme;power converters;peer analog controller;time delays;digital pulsewidth modulator;digital controller;digital controlled boost converter;z-domain model;converter system;describing-function method;analog-to-digital conversion;DPWM module;stability analysis |  | 2 |  | 27 | IEEE | 2020-02-18 |  |  | IEEE | IEEE Journals
Heteromagnetic Swinging Inductor and Its Application for Power Factor Correction Converters | S. Lu; C. Ding; L. Liu; Y. Mei; K. D. T. Ngo; G. -Q. Lu | Bradley Department of Electrical and Computer Engineering, Virginia Tech, Blacksburg, VA, USA; Department of Materials Science and Engineering, Virginia Tech, Blacksburg, VA, USA; Department of Materials Science and Engineering, Virginia Tech, Blacksburg, VA, USA; School of Materials Science and Engineering, Tianjin University, Tianjin, China; Center for Power Electronics Systems and the Bradley Department of Electrical and Computer Engineering, Virginia Tech, Blacksburg, VA, USA; Department of Materials Science and Engineering, the Center for Power Electronics Systems, and the Bradley Department of Electrical and Computer Engineering, Virginia Tech, Blacksburg, VA, USA | IEEE Transactions on Industry Applications | 2020-09-18 | 2020 | 56 | 5 | 5292 | 5298 | A variable inductor concept based on a magnetic structure consisting of composite of magnetic materials is introduced to meet the designed inductance function of current. A design of the inductor, termed heteromagnetic swinging inductor (HMSI), was fabricated using a toroid core with a gap that was filled by a custom-developed low-permeability magnetic powder + polymer material. Having the gap filled with the magnetic material allowed for greater flexibility in L-I design with added benefit of low fringe field. The analytical model of HMSI was derived and verified by simulation. And the step-by-step design of arbitrary L-I curve HMSI was posted. We applied this swinging inductor to a critical conduction mode boost power factor correction converter to reduce its switching frequency variation range. First, the required L-I curve of the HMSI needed for narrow range of switching frequency was calculated. Then, the HMSI core structure consisting of two magnetic materials was designed. Finally, a prototype of the HMSI was fabricated and tested. Experimental result showed that for a 110-Vrms input, the converter with the HMSI had a switching frequency variation factor, defined as Î”f/f<sub>min</sub>, six times less than that of the converter using a linear inductor. | 1939-9367 |  | 10.1109/TIA.2020.3010704 |  | https://ieeexplore.ieee.org/stamp/stamp.jsp?arnumber=9145659 | Critical conduction mode power factor correction (CRM PFC) converter;swinging inductor | Inductors;Magnetic cores;Switching frequency;Permeability;Inductance;Analytical models;Toroidal magnetic fields | DC-DC power convertors;magnetic particles;magnetic permeability;polymers;power factor correction;power inductors | power factor correction converters;variable inductor concept;magnetic structure;magnetic material;heteromagnetic swinging inductor;toroid core;magnetic powder + polymer material;step-by-step design;critical conduction mode boost power factor correction converter;switching frequency variation range;HMSI core structure;switching frequency variation factor;linear inductor;arbitrary L-I curve HMSI;inductance function |  |  |  | 16 | IEEE | 2020-07-21 |  |  | IEEE | IEEE Journals
A Fully Soft Switched Point-of-Load Converter for Resource Constraint Drone Applications | Y. Qu; W. Shu; J. S. Chang | School of Electrical and Electronic Engineering, Nanyang Technological University, Singapore; School of Electrical and Electronic Engineering, Nanyang Technological University, Singapore; School of Electrical and Electronic Engineering, Nanyang Technological University, Singapore | IEEE Transactions on Power Electronics | 2019-12-19 | 2020 | 35 | 3 | 2705 | 2713 | The power efficiency and weight of present point-of-load (POL) dc-dc converters for drone applications are often compromised because they suffer from large switching losses at continuous conduction mode for heavy loads and excessive hardware overheads at discontinuous conduction mode for light loads. This paper presents a boundary conduction mode (BCM) control scheme for POL converters embodying a single operation mode. This is achieved by means of a hysteresis voltage controller to turn on/off the output power stage when necessary. The proposed BCM control scheme achieves high power efficiency (â‰¥91.2%) over a wide load range (5 mA-1 A) by means of fully soft switching. Specifically, a hysteretic current controller is proposed to realize ZCS, and an adaptive dead time controller is proposed to realize ZVS. Further, the proposed BCM control scheme requires a small output inductor (0.82 Î¼H) by means of designing the customizable peak inductor current. To verify the proposed BCM control scheme, we realize a BCM-based POL converter that features an input voltage range of 5-16 V, output voltage range of 2.5-8 V, switching frequency of 1.5 MHz, peak power efficiency of 96.8%, and â‰¤35 mV output voltage undershoot/overshoot for 1-A load step. When being benchmarked against state-of-the-art counterparts, the proposed design features the lowest voltage undershoot/overshoot, the highest switching frequency, ~5.7Ã— smaller inductor, and ~11% higher power efficiency at light loads. | 1941-0107 |  | 10.1109/TPEL.2019.2929164 |  | https://ieeexplore.ieee.org/stamp/stamp.jsp?arnumber=8765341 | Boundary conduction mode (BCM);fully soft switching;high power efficiency;point-of-load (POL) converter;small size | Inductors;Voltage control;Switching frequency;Switches;Zero current switching;Zero voltage switching;Drones | electric current control;power convertors;remotely operated vehicles;switching convertors;voltage control;zero current switching;zero voltage switching | switching frequency;power efficiency;resource constraint drone applications;point-of-load dc-dc converters;switching losses;continuous conduction mode;discontinuous conduction mode;boundary conduction mode control scheme;hysteresis voltage controller;BCM control scheme;hysteretic current controller;adaptive dead time controller;customizable peak inductor current;BCM-based POL converter;soft switched point-of-load converter |  | 5 |  | 20 | IEEE | 2019-07-17 |  |  | IEEE | IEEE Journals
Stability Analysis of Grid-Connected Voltage-Source Converters Using SISO Modeling | H. Zhang; L. Harnefors; X. Wang; H. Gong; J. -P. Hasler | Power Grids Division, ABB, VÃ¤sterÃ¥s, Sweden; Corporate Research, ABB, VÃ¤sterÃ¥s, Sweden; Department of Energy Technology, Aalborg University, Aalborg, Denmark; Department of Energy Technology, Aalborg University, Aalborg, Denmark; Power Grids Division ABB, VÃ¤sterÃ¥s, Sweden | IEEE Transactions on Power Electronics | 2019-05-24 | 2019 | 34 | 8 | 8104 | 8117 | The interaction of a grid-connected voltage-source converter with a weak grid is of significant interest. In this paper, the converter together with the grid impedance is modeled as a single-input single-output (SISO) system. Provided that certain assumptions hold, this allows us to apply the standard SISO Nyquist stability criterion for stability analysis and controller design. The derived model is verified against time-domain simulations and experiments. The method facilitates the design of the converter control system with adequate stability margins. | 1941-0107 |  | 10.1109/TPEL.2018.2878930 | ABB; Aalborg University Talent Management Program; | https://ieeexplore.ieee.org/stamp/stamp.jsp?arnumber=8516363 | Multi-input multi-output (MIMO);Nyquist stability criterion;single-input single-output (SISO);voltage-source converter (VSC);weak grid | Power system stability;Stability criteria;Phase locked loops;MIMO communication;Transfer functions;Numerical stability | control system synthesis;DC-DC power convertors;load (electric);Nyquist stability;power factor;power grids;rectifying circuits | stability analysis;converter control system;grid-connected voltage-source converter;SISO modeling;weak grid;grid impedance;single-input single-output system;standard SISO Nyquist stability criterion |  | 27 |  | 41 | IEEE | 2018-10-31 |  |  | IEEE | IEEE Journals
A Resonant Switched-Capacitor Converter With GaN Transistors for High-Efficiency Power Delivery to Series-Stacked Processors | A. Stillwell; R. C. N. Pilawa-Podgurski | Department of Electrical and Computer Engineering, University of Illinois at Urbanaâ€“Champaign, Urbana, IL, USA; Department of Electrical Engineering and Computer Sciences, University of California at Berkeley, Berkeley, CA, USA | IEEE Journal of Emerging and Selected Topics in Power Electronics | 2020-07-31 | 2020 | 8 | 3 | 3139 | 3150 | The series-stacked architecture provides a method to increase power delivery efficiency to multiple processors by leveraging the inherent voltage step-down properties of series-connected elements. With a series stack, differential power processing (DPP) is needed to ensure that processor voltages remain within design limits, as the individual loads vary. This paper demonstrates a switched-capacitor (SC) converter to balance a stack of four ARM Cortex-A8-based embedded computers. We investigate hard-switched and resonant modes of operation in a ladder SC DPP converter implemented with GaN transistors. Operation within supply limits of each embedded computer is demonstrated in a four-series-stack configuration with realistic computational workloads. Moreover, we demonstrate hot-swapping of individual computers with maintained voltage regulation at all nodes. A peak stack power delivery of 99% is experimentally measured, and DPP switching frequencies from 200 kHz to 2 MHz are demonstrated. | 2168-6785 |  | 10.1109/JESTPE.2019.2917658 | National Science Foundation(grant numbers:1837924); UIUC Strategic Research Initiative; | https://ieeexplore.ieee.org/stamp/stamp.jsp?arnumber=8718626 | DCâ€“DC power converters;differential power processing (DPP);digital control;resonant power converters;switched capacitor (SC) circuits | Program processors;Computer architecture;Computers;Current measurement;Voltage control;Topology;Capacitors | embedded systems;III-V semiconductors;microprocessor chips;power capacitors;power supplies to apparatus;resonant power convertors;switched capacitor networks;switching convertors;voltage control;voltage regulators | resonant modes;DPP;GaN transistors;supply limits;four-series-stack configuration;realistic computational workloads;maintained voltage regulation;peak stack power delivery;resonant switched-capacitor converter;high-efficiency power delivery;series-stacked processors;series-stacked architecture;power delivery efficiency;multiple processors;inherent voltage step-down properties;series-connected elements;series stack;differential power processing;processor voltages;ARM Cortex-A8-based embedded computers;frequency 200.0 kHz to 2.0 MHz;GaN |  | 2 |  | 29 | IEEE | 2019-05-20 |  |  | IEEE | IEEE Journals
A High Slew-Rate Enhancement Class-AB Operational Transconductance Amplifier (OTA) for Switched-Capacitor (SC) Applications | J. Kim; S. Song; J. Roh | Department of Electrical Engineering, Hanyang University, Ansan, South Korea; Department of Electrical Engineering, Hanyang University, Ansan, South Korea; Department of Electrical Engineering, Hanyang University, Ansan, South Korea | IEEE Access | 2020-12-24 | 2020 | 8 |  | 226167 | 226175 | This article presents a class-AB operational transconductance amplifier (OTA) with a high slew rate. The proposed class-AB OTA is applied with a slew-rate enhancement technique using an extremely low quiescent current. The additional current-reference common-mode feedback loop resolves the susceptibility to process, voltage, and temperature fluctuations resulting from slew-rate enhancement transistors. The proposed class-AB OTA is most widely used in block design, including, a switched-capacitor circuit, analog-to-digital converter, digital-to-analog converter, low-dropout regulator, and switched-capacitor DC-DC converters. In this study, performance was validated by applying the proposed class-AB OTA to a switched-capacitor delta-sigma modulator which requires high performance and high precision. The circuit was designed and simulated using a 0.18-Î¼m complementary metal-oxide semiconductor process. | 2169-3536 |  | 10.1109/ACCESS.2020.3044608 | Ministry of Science and ICT (MSIT), South Korea, under the Information Technology Research Center (ITRC) support program; Institute for Information and Communications Technology Planning and Evaluation (IITP)(grant numbers:IITP-2020-2018-0-01421); Ministry of Trade, Industry and Energy (MOTIE)(grant numbers:10080488); Korea Semiconductor Research Consortium (KSRC) support program for the development of the future semiconductor device; National Research Foundation of Korea (NRF) grant; Korean Government (MSIT)(grant numbers:202000000001166); | https://ieeexplore.ieee.org/stamp/stamp.jsp?arnumber=9293306 | Operational transconductance amplifier;slew-rate;class-AB;delta-sigma modulator;feedforward architecture;switched-capacitor | Transistors;Transconductance;Simulation;Gain;Clocks;Switching circuits;Switched capacitor circuits | analogue-digital conversion;circuit feedback;CMOS analogue integrated circuits;DC-DC power convertors;delta-sigma modulation;low-power electronics;operational amplifiers;switched capacitor networks;voltage regulators | high slew-rate enhancement class-AB operational transconductance amplifier;class-AB OTA;slew-rate enhancement technique;slew-rate enhancement transistors;switched-capacitor circuit;switched-capacitor DC-DC converters;switched-capacitor delta-sigma modulator;current-reference common-mode feedback loop;SC applications;temperature fluctuations;block design;analog-to-digital converter;digital-to-analog converter;low-dropout regulator;complementary metal-oxide semiconductor process;size 0.18 mum |  | 2 |  | 20 | CCBYNCND | 2020-12-14 |  |  | IEEE | IEEE Journals
A Buck Type Multi-Input Distributed Generation System With Parallel-Timesharing Power Supply | D. Chen; H. Zeng | College of Electrical Engineering, Qingdao University, Qingdao, China; College of Electrical Engineering and Automation, Fuzhou University, Fuzhou, China | IEEE Access | 2020-05-11 | 2020 | 8 |  | 79958 | 79968 | This paper proposes the circuit structure, topological family and energy management control strategy (EMCS) of a Buck type multi-input distributed generation system (DGS) with parallel-timesharing power supply. Also, the power supply modes (PSMs) and their smooth transition, as well as the control loops and multiple duty cycles expression are studied. The circuit structure is composed of a Buck type single-stage multi-input inverter and a single-stage isolated battery charging/discharging converter, with their outputs parallel-connected on the AC side. The topological family includes full-bridge etc. 3 types of circuit. By comparing the load power and the total generated multi-input sources power, the proposed EMCS achieves real-time control of charging/discharging converter's power flow and the system's smooth transition among different PSMs. The proposed â€œvariable inductances equivalent methodâ€ regards the output filter inductor as the parallel connection of two virtual inductances, based on which the small signal model of multi-input inverter is established and the corresponding control loops are designed. Experimental results of a 3kVA laboratory prototype have shown that the proposed circuit topology has a good performance of high conversion efficiency, low distortion of output voltage, and galvanic isolation among load, multi-input sources and battery, etc. | 2169-3536 |  | 10.1109/ACCESS.2020.2990467 | National Natural Science Fund of China(grant numbers:51537001); | https://ieeexplore.ieee.org/stamp/stamp.jsp?arnumber=9078684 | Buck type;distributed generation system (DGS);multi-input;energy management control strategy (EMCS);parallel-timesharing power supply | Batteries;Electromagnetic compatibility;DC-DC power converters;Inverters;Voltage control;Hafnium;Power supplies | DC-DC power convertors;distributed power generation;electric current control;energy management systems;inductors;invertors;network topology;power convertors;power supply circuits;switching convertors;voltage control | Buck type multiinput distributed generation system;parallel-timesharing power supply;circuit structure;topological family;energy management control strategy;power supply modes;Buck type single-stage multiinput inverter;load power;multiinput sources power;circuit topology |  | 6 |  | 19 | CCBY | 2020-04-27 |  |  | IEEE | IEEE Journals
Modelling a Multilevel LCC Resonant AC-DC Converter for Wide Variations in the Input and the Load | J. A. MartÃ­n-Ramos; Ã“. Pardo-Vaquero; J. DÃ­az; F. NuÃ±o; P. J. Villegas; A. MartÃ­n-PernÃ­a | Edificios Departamentales Oeste, Universidad de Oviedo, GijÃ³n, Spain; Edificios Departamentales Oeste, Universidad de Oviedo, GijÃ³n, Spain; Edificios Departamentales Oeste, Universidad de Oviedo, GijÃ³n, Spain; Edificios Departamentales Oeste, Universidad de Oviedo, GijÃ³n, Spain; Edificios Departamentales Oeste, Universidad de Oviedo, GijÃ³n, Spain; Edificios Departamentales Oeste, Universidad de Oviedo, GijÃ³n, Spain | IEEE Transactions on Power Electronics | 2019-04-23 | 2019 | 34 | 6 | 5217 | 5228 | Several applications need a high power, high output voltage ac/dc converter. The structure includes a dc/dc resonant stage, which is fed from a three-phase line. Due to standards, rectified dc input voltage varies largely from 400 to 750 V affecting the adversely overall design and current levels. In fact, losses in the inverter become unbearable if both switching frequency and transferred power are desired beyond a certain level. In those cases, it is necessary to connect several switches in parallel. As an alternative, the new switches can configure a new modular structure instead, adding more flexibility in the control to compensate input voltage variations. As a result, the required circulating current is reduced to a half, with benefits in total power losses. Moreover, the nature of the topology allows a reconfiguration of the resonant net (LCC) for low power, reducing even further the minimum circulating current under those conditions (fluoroscopy, for instance). In this paper, the new multilevel resonant topology is mathematically modeled and proposed for radiography and fluoroscopy. An example illustrates the design procedure for a given application at 100 kW, 50-150 kV. | 1941-0107 |  | 10.1109/TPEL.2018.2867287 | Spanish Government with the action(grant numbers:TEC2014-53324-R,TEC2016-77738-R); | https://ieeexplore.ieee.org/stamp/stamp.jsp?arnumber=8447297 | AC/DC power conversion;high voltage techniques;power system modeling;resonant power conversion | Inverters;Topology;Switches;Switching frequency;Mathematical model;Power supplies;Inductance | AC-DC power convertors;compensation;DC-DC power convertors;invertors;radiography;resonant power convertors;switching convertors | input voltage variations;multilevel resonant topology;multilevel LCC resonant AC-DC converter;three-phase line;rectified dc input voltage;switching frequency;transferred power;fluoroscopy;radiography;inverter;high output voltage ac-dc converter;dc-dc resonant stage;power losses;circulating current;voltage 400.0 V to 750.0 V;voltage 50.0 kV to 150.0 kV;power 100.0 kW |  | 2 |  | 31 | IEEE | 2018-08-26 |  |  | IEEE | IEEE Journals
Systematic Synthesis of Step-Down Switched-Capacitor Power Converter Topologies | D. Ã˜. Larsen; M. Vinter; I. JÃ¸rgensen | Department of Electrical Engineering, Technical University of Denmark, Lyngby, Denmark; Research and Development Hardware Platforms, GN Hearing A/S, Ballerup, Denmark; Department of Electrical Engineering, Technical University of Denmark, Lyngby, Denmark | IEEE Transactions on Circuits and Systems II: Express Briefs | 2019-04-30 | 2019 | 66 | 5 | 863 | 867 | In this brief, an algorithm for finding two-phase step-down switched-capacitor converter topologies is presented. The output stage is considered as a number of nodes, namely ground, input, output, and the top and bottom plates of the capacitors. Finding all switch placements between these nodes yields a complete database of possible topology implementations. The algorithm is applied for the case of one to four flying capacitors. This result is useful in the design of multi-topology gearbox output stages where several topologies are implemented. Having a database of all possible implementations allows for designing optimal output stages based on a number of possible performance metrics. All parts of the synthesis method is automated. In the case of four flying capacitors a total of 8.40 billion topologies are found. | 1558-3791 |  | 10.1109/TCSII.2019.2909442 | Innovationsfonden(grant numbers:4135-00072B); GN Hearing A/S; | https://ieeexplore.ieee.org/stamp/stamp.jsp?arnumber=8681623 | DC-DC converter;switched capacitor converter;switched-mode power supply;topology synthesis | Capacitors;Switches;Topology;Integrated circuit interconnections;Databases;Symmetric matrices | capacitors;optimisation;power convertors;switched capacitor networks;switching convertors | systematic synthesis;step-down switched-capacitor power converter topologies;two-phase step-down switched-capacitor converter topologies;output stage;switch placements;complete database;flying capacitors;multitopology gearbox output stages;optimal output stages;performance metrics |  | 2 |  | 23 | IEEE | 2019-04-04 |  |  | IEEE | IEEE Journals
Flux Balancing Control of Ungapped Nanocrystalline Core-Based Transformer in Dual Active Bridge Converters | P. Yao; X. Jiang; P. Xue; S. Ji; F. Wang | Department of Electrical Engineering, Tsinghua University, Beijing, China; Department of Electrical Engineering, Tsinghua University, Beijing, China; Department of Electrical Engineering, Tsinghua University, Beijing, China; Department of Electrical Engineering and Computer Science, Tsinghua University, Knoxville, TN, USA; Department of Electrical Engineering and Computer Science, Tsinghua University, Knoxville, TN, USA | IEEE Transactions on Power Electronics | 2020-07-29 | 2020 | 35 | 11 | 11463 | 11474 | Transformer flux dc bias is a critical issue, impacting the reliable operation of dual active bridge (DAB) converters especially when ungapped high permeability nanocrystalline core is used. Steady state current dc bias can easily saturate ungapped nanocrystalline transformers, and it is even more dangerous in transient conditions. A dc bias model is proposed to analyze steady state dc bias in different load conditions. The magnetizing current detection is necessary for closed-loop control of dc bias; conductors' position is shown to impact sensor noise, and it is analyzed in detail. To deal with both steady state and transient dc bias, a unified flux balancing control (UFBC) is proposed introducing a predictive bias suppression (PBS) method with closed-loop flux balancing control (CFBC). With the proposed PBS, both primary/secondary current balance and flux balance can be achieved within one switching cycle using UFBC. Power characteristics and interaction between power control and flux balancing control of DAB converters are analyzed, and the CFBC needs to work in a low bandwidth due to sensor bandwidth limitation and interaction between power control and flux balancing control. The UFBC is verified on a 300-kW cascaded DAB converter prototype. | 1941-0107 |  | 10.1109/TPEL.2020.2984789 | National Natural Science Foundation of China(grant numbers:51877114); | https://ieeexplore.ieee.org/stamp/stamp.jsp?arnumber=9056515 | dc bias;dual active bridge (DAB);flux balancing control;isolated dc-dc converters;magnetizing current | Circuit faults;Magnetic flux;Saturation magnetization;Transformer cores;Transient analysis;Current measurement | bridge circuits;closed loop systems;electric current control;nanostructured materials;power control;power convertors;power transformers | power control;DAB converter prototype;ungapped nanocrystalline core-based transformer;dual active bridge converters;transformer flux dc bias;ungapped high permeability nanocrystalline core;steady state current dc bias;ungapped nanocrystalline transformers;dc bias model;steady state dc bias;magnetizing current detection;closed-loop control;transient dc bias;unified flux balancing control;predictive bias suppression method;closed-loop flux balancing control;flux balance |  | 7 |  | 31 | IEEE | 2020-04-03 |  |  | IEEE | IEEE Journals
High Efficiency Mechanism Analysis of Resonant Switched-Capacitor Converter | L. He; X. Xu | School of Aeronautics and Astronautics, Xiamen University, Xiamen, China; School of Aeronautics and Astronautics, Xiamen University, Xiamen, China | IEEE Access | 2020-12-11 | 2020 | 8 |  | 217306 | 217316 | The switched-capacitor (SC) converters are gaining popularity in some practical use. Its resonant counterpart, with a small inductor as current shaper in the architecture, has the advantage of smoother charging current, smaller voltage and current variation ratio and so on. This paper presents a generic and thorough analysis of the efficiency mechanism of the resonant switched-capacitor converter (RSCC). It decomposes any RSCC into three basic sub-circuits of SRLC circuit, CRLC circuit and SRLC<sup>2</sup> circuit, which are analyzed and compared with corresponding sub-circuits of SCC, respectively. Then the overall efficiency of a RSCC could be derived. Furthermore, a new calculation method of output impedance is developed in another perspective to reveal the high efficiency mechanism of RSCC. On this basis, the high efficiency operation condition for RSCC could be obtained. Finally, a resonant bridge modular switched-capacitor converter (RBMSCC) is proposed and built for example of extended implementation of RSCC to achieve high efficiency operation. Some useful comments for designing resonant switched-capacitor converters are suggested. | 2169-3536 |  | 10.1109/ACCESS.2020.3042163 | National Nature Science Foundation of China(grant numbers:61671400,62071406); Fujian Province Outstanding Youth Fund(grant numbers:2018J06016); | https://ieeexplore.ieee.org/stamp/stamp.jsp?arnumber=9279206 | DC-DC power conversion;resonant converter;output impedance;switched-capacitor | Capacitors;Switches;Impedance;Inductors;Resistance;Topology;Zero current switching | bridge circuits;electric impedance;power capacitors;power inductors;resonant power convertors;switched capacitor networks;switching convertors | power inductor;RBMSCC;output impedance;CRLC circuit;SRLC circuit;resonant switched-capacitor converter;RSCC;resonant bridge modular switched-capacitor converter |  |  |  | 27 | CCBY | 2020-12-03 |  |  | IEEE | IEEE Journals
A Single-Switch Single-Magnetic Core High Conversion Ratio Converter With Low Input Current Ripple and Wide Soft-Switching Range for Photovoltaic Applications | M. Heidari; H. Farzanehfard; M. Esteki | Department of Electrical and Computer Engineering, Isfahan University of Technology, Isfahan, Iran; Department of Electrical and Computer Engineering, Isfahan University of Technology, Isfahan, Iran; Department of Electrical and Computer Engineering, University of Alberta, Edmonton, AB, Canada | IEEE Transactions on Power Electronics | 2020-03-16 | 2020 | 35 | 7 | 7226 | 7234 | In this article, a novel high conversion ratio dc-dc converter suitable for photovoltaic applications is presented. Utilizing single-switch and single-magnetic core, low ripple input current and low voltage stress across the semiconductors are the major advantages of the proposed converter. In order to provide a soft-switching condition for the converter switch at a wide range of output power, a passive lossless snubber is employed. The presented converter is adequate for photovoltaic applications due to the mentioned properties. Operating principles are analyzed and design considerations are provided. In order to validate the theoretical analysis, a prototype of the proposed converter is implemented and the experimental results are exhibited. | 1941-0107 |  | 10.1109/TPEL.2019.2958839 |  | https://ieeexplore.ieee.org/stamp/stamp.jsp?arnumber=8930290 | High conversion ratio;lossless passive snubber;photovoltaic (PV) applications;single-magnetic core;single-switch;soft-switching | Switches;Capacitors;Snubbers;Inductance;Magnetic cores;Zero current switching;Stress | DC-DC power convertors;magnetic cores;photovoltaic power systems;snubbers;switching convertors;zero current switching;zero voltage switching | high conversion ratio dc-dc converter;semiconductors;passive lossless snubber;single-magnetic core;current ripple;voltage stress;single-switch;soft-switching condition;photovoltaic applications |  | 8 |  | 21 | IEEE | 2019-12-10 |  |  | IEEE | IEEE Journals
A Pseudo-Constant Frequency Constant On-Time Buck Converter With Internal Current Ripple Injection and Output DC Offset Cancellation | Q. Sun; Y. Ma; Z. Ye; X. Wang; H. Zhang | Department of Microelectronics, Xiâ€™an Jiaotong University, Xiâ€™an, China; School of Microelectronics, Northwestern Polytechnical University, Xiâ€™an, China; School of Microelectronics, Northwestern Polytechnical University, Xiâ€™an, China; Department of Microelectronics, Xiâ€™an Jiaotong University, Xiâ€™an, China; Department of Microelectronics, Xiâ€™an Jiaotong University, Xiâ€™an, China | IEEE Access | 2019-12-12 | 2019 | 7 |  | 175443 | 175453 | A constant on-time buck converter with internal inductor current synthesizer and output DC offset cancellation technique is proposed. A fully integrated inductor current synthesizer based on valley voltage detector is employed to avoid system instability for constant on-time converters with low-ESR output capacitors. Moreover, the valley voltage detector could shift the emulated inductor current signal to zero valley level. In this way, the output DC offset due to ripple injection variation could be eliminated. An on-time circuit with comparator delay compensation is presented to alleviate the switching frequency variation. The small-signal model and design criteria are derived for system stability design. The circuit has been implemented with 0.18 Î¼m BCD process. The measurement results show that the transient response is about 15.4 Î¼s and the overshoot or undershoot voltage is less than 36 mV when the load transient between 1 A and 5 A for input voltage of 12 V and output voltage of 1.05 V. The switching frequency across load variation Î”f<sub>SW</sub>/Î”I<sub>LOAD</sub> is 4.6 kHz/A at the nominal frequency of 700 kHz. The output DC offset is less than 10 mV in case of 4 A load current change. | 2169-3536 |  | 10.1109/ACCESS.2019.2957784 | National Natural Science Foundation of China(grant numbers:61504109,61974118); Natural Science Foundation of Shaanxi Province(grant numbers:2018JM6114); Applied Basic Research Fund of Qingdao(grant numbers:18-2-2-18-jch); Science and Technology Project of State Grid(grant numbers:52200019000W); | https://ieeexplore.ieee.org/stamp/stamp.jsp?arnumber=8924624 | Constant on-time control;emulated inductor current synthesizer;ripple-based converter;switching frequency;valley voltage detector | Inductors;Voltage control;Capacitors;Circuit stability;Detectors;Switching frequency | BIMOS integrated circuits;capacitors;CMOS integrated circuits;compensation;DC-DC power convertors;electric current control;inductors;switching convertors;transient response | output DC offset;injection variation;on-time circuit;switching frequency variation;small-signal model;design criteria;overshoot voltage;undershoot voltage;output voltage;load current change;internal current ripple injection;internal inductor current synthesizer;cancellation technique;fully integrated inductor current synthesizer;valley voltage detector;on-time converters;low-ESR output capacitors;inductor current signal;zero valley level;pseudoconstant frequency constant on-time buck converter;current 1.0 A to 5.0 A |  | 2 |  | 28 | CCBY | 2019-12-05 |  |  | IEEE | IEEE Journals
Inputâ€“Output Linearization of a Boost Converter With Mixed Load (Constant Voltage Load and Constant Power Load) | S. Arora; P. Balsara; D. Bhatia | Erik Jonsson School of Engineering and Computer Science, University of Texas, Dallas, TX, USA; Erik Jonsson School of Engineering and Computer Science, University of Texas, Dallas, TX, USA; Erik Jonsson School of Engineering and Computer Science, University of Texas, Dallas, TX, USA | IEEE Transactions on Power Electronics | 2018-11-28 | 2019 | 34 | 1 | 815 | 825 | Power converters and electric motor drives when tightly regulated behave as constant power loads. These loads are different from resistive loads and have destabilizing negative impedance characteristics, which impact a system's stability. A boost converter is intrinsically nonlinear and is a nonminimum phase system at the output voltage with respect to the control input. The linear approximation of this boost converter loaded with a constant power load has a zero and poles in the right half of the s-plane, making the system unstable and very difficult to control. Control techniques that employ some form of system inversion cannot be implemented for a nonminimum phase system. This paper describes a technique to modify the nonminimum phase boost converter to a minimum phase for a constant power load, further implementing the input-output linearization technique to stabilize the system. This paper also provides a methodological analysis of the problem followed by the proposed solution. Furthermore, it verifies the analysis of the proposed solution through simulation and experimental results. | 1941-0107 |  | 10.1109/TPEL.2018.2813324 |  | https://ieeexplore.ieee.org/stamp/stamp.jsp?arnumber=8309291 | Boost converter;cascaded system;constant power load (CPL);dcâ€“dc;inputâ€“output linearization (IOL);nonlinear control;right half-plane (RHP) zero;right half-plane (RHP) pole;wide operating range | Damping;Feedback linearization;Voltage control;Stability analysis;Capacitors;Inductors;Aerospace electronics | linearisation techniques;machine control;motor drives;power convertors | constant voltage load;constant power load;power converters;resistive loads;nonminimum phase system;nonminimum phase boost converter;input-output linearization technique;control techniques |  | 20 |  | 52 | IEEE | 2018-03-08 |  |  | IEEE | IEEE Journals
Design of Single-Turn Air-Core Integrated Planar Inductor for Improved Thermal Performance of GaN HEMT-Based Synchronous Buck Converter | W. Lee; D. Han; D. Bobba; B. Sarlioglu | Department of Electrical and Computer Engineering, University of Wisconsin Madison, Madison, WI, USA; DC-DC Products, Monolithic Power Systems, Inc., San Jose, CA, USA; Department of Electrical and Computer Engineering, University of Wisconsin Madison, Madison, WI, USA; Department of Electrical and Computer Engineering, University of Wisconsin Madison, Madison, WI, USA | IEEE Transactions on Industry Applications | 2020-03-13 | 2020 | 56 | 2 | 1543 | 1552 | Gallium nitride (GaN) high electron mobility transistor (HEMT) has a lateral device structure with wafer-level packaging, which is advantageous in minimizing parasitic parameters and overall device size. This type of packaging also has better thermal performance than conventional packaging due to low junction-to-bottom thermal resistances. It indicates copper layers in printed circuit boards can effectively serve as heat dissipation channels for the switching devices. When these copper traces and pours in the vicinity of the switching devices are carefully designed and shaped, they can also be utilized as an integrated output filter. In this article, a synchronous buck converter with a single-turn air-core integrated planar inductor is proposed to achieve both zero-voltage switching and high thermal performance of the GaN HEMTs. A new planar inductor design flowchart is introduced, and analytically estimated inductance and resistance are verified with simulation and experiment. Three different inductors are designed and fabricated to prove the improved thermal performance of the proposed converters. | 1939-9367 |  | 10.1109/TIA.2019.2957707 | Grainger Center for Electric Machinery and Electromechanics, University of Illinois at Urbana-Champaign; Wisconsin Electric Machines and Power Electronics Consortium; University of Wisconsin â€“ Madison; | https://ieeexplore.ieee.org/stamp/stamp.jsp?arnumber=8926434 | Gallium nitride (GaN) high electron mobility transistors (HEMTs);integrated planar inductor;PCB layout;thermal analysis;zero-voltage switching | Inductors;Inductance;Copper;Gallium nitride;HEMTs;Resistance;Performance evaluation | cooling;copper;cores;gallium compounds;high electron mobility transistors;III-V semiconductors;inductance;power inductors;printed circuits;switching convertors;thermal resistance;wafer level packaging;wide band gap semiconductors;zero voltage switching | single-turn air-core integrated planar inductor;improved thermal performance;GaN HEMT-based synchronous buck converter;gallium nitride high electron mobility transistor;lateral device structure;wafer-level packaging;switching devices;integrated output filter;low junction-to-bottom thermal resistances;copper layers;printed circuit boards;heat dissipation;zero-voltage switching;GaN |  | 4 |  | 27 | IEEE | 2019-12-06 |  |  | IEEE | IEEE Journals
Prescribed Performance Controller Design for DC Converter System With Constant Power Loads in DC Microgrid | X. Xu; Q. Liu; C. Zhang; Z. Zeng | School of Automation, Huazhong University of Science and Technology, Wuhan, China; School of Mathematics, Southeast University, Nanjing, China; College of Automation Engineering, Shanghai University of Electric Power, Shanghai, China; School of Automation, Huazhong University of Science and Technology, Wuhan, China | IEEE Transactions on Systems, Man, and Cybernetics: Systems | 2020-10-14 | 2020 | 50 | 11 | 4339 | 4348 | In this paper, a composite prescribed performance control strategy is developed for stabilizing dc/dc boost converter feeding constant power loads. First, by employing the exact feedback linearization technique, the nonlinear uncertain dc converter system is first transformed into the Brunovsky's canonical form. Then, a nonlinear disturbance observer is utilized to evaluate the dynamic change of load power and the accuracy of output voltage regulated by feedforward compensation. Next, the prescribed performance controller is elaborately designed to ensure that the tracking error of output voltage is always within the margin of predefined error bounds. Based on the backstepping design approach, the composite nonlinear controller with prescribed performance is determined. Finally, the numerical simulation results are presented to demonstrate the tracking performance of the proposed controller. | 2168-2232 |  | 10.1109/TSMC.2018.2850523 | National Key Research and Development Program of China(grant numbers:2017YFC1501301); Natural Science Foundation of China(grant numbers:61673188,61761130081); Foundation for Innovative Research Groups of Hubei Province of China(grant numbers:2017CFA005); Fundamental Research Funds for the Central Universities(grant numbers:2017KFXKJC002); Jiangsu Provincial Key Laboratory of Networked Collective Intelligence(grant numbers:BM2017002); | https://ieeexplore.ieee.org/stamp/stamp.jsp?arnumber=8410783 | Constant power load (CPL);dc converter system;disturbance rejection;prescribed performance control;recursive design | Microgrids;Power electronics;Voltage control;Backstepping;Load modeling;Feedback linearization | control nonlinearities;control system synthesis;DC-DC power convertors;distributed power generation;feedback;feedforward;linearisation techniques;nonlinear control systems;observers;power system control;power system stability;uncertain systems | constant power loads;DC microgrid;boost converter;feedback linearization technique;Brunovsky's canonical form;nonlinear disturbance observer;prescribed performance controller;backstepping design;composite nonlinear controller;prescribed performance controller design;nonlinear uncertain DC converter system |  | 14 |  | 49 | IEEE | 2018-07-13 |  |  | IEEE | IEEE Journals
Semiresonant Half-Bridge Zeta Converter With Reduced Turn-OFF Currents for High-Efficiency Power Supply | J. Baek; C. Kim; J. Lee | Department of Electrical Engineering, Princeton University, Princeton, NJ, USA; Department of Control and Instrumentation Engineering, Gyeongsang National University, Jinju, South Korea; Department of Railroad Electrical and Electronic Engineering, Korea National University of Transportation, Uiwang, South Korea | IEEE Transactions on Power Electronics | 2020-02-27 | 2020 | 35 | 5 | 4547 | 4557 | This article presents a semiresonant half-bridge zeta (HBZ) converter for high-efficiency power supply. Since the proposed converter utilizes a primary inductor and secondary capacitor as a resonant tank, it can make a resonant operation during the on-state of a low-side primary switch. Therefore, the proposed converter can effectively reduce turn-off currents of the low-side primary switch and the secondary diode without any additional component and control scheme, which decreases turn-off switching loss and reverse-recovery loss. Moreover, the proposed converter can maintain advantages of the conventional HBZ converter such as high input/output (I/O) voltage gain and wide zero-voltage-switching (ZVS) range with the proposed design procedure. As a result, the proposed converter can improve its efficiency over the entire load conditions compared to the conventional HBZ converter. A 250 W, 300-400 V input, and 56 V output prototype has been built and tested to verify the effectiveness of the proposed converter. | 1941-0107 |  | 10.1109/TPEL.2019.2943027 | Basic Science Research Program; Ministry of Education(grant numbers:2018R1A6A3A01012753); Korea National University of Transportation; | https://ieeexplore.ieee.org/stamp/stamp.jsp?arnumber=8846062 | Half-bridge (HB) zeta converter;reduced peak current;resonant operation;reverse-recovery loss;turn-off switching loss;wide-input-voltage range | Capacitors;Switches;Switching loss;Zero voltage switching;Power supplies;Shape;Inductors | bridge circuits;DC-DC power convertors;power capacitors;power inductors;switching convertors | semiresonant half-bridge zeta converter;high-efficiency power supply;primary inductor;secondary capacitor;resonant tank;low-side primary switch;switching loss;reverse-recovery loss;HBZ converter;power 250.0 W;voltage 56.0 V;voltage 300.0 V to 400.0 V |  | 1 |  | 24 | IEEE | 2019-09-23 |  |  | IEEE | IEEE Journals
An Interleaved Active-Clamp Forward Converter Modified for Reduced Primary Conduction Loss Without Additional Components | Y. Jeong; J. Park; G. Moon | University of Colorado Denver, Denver, CO, USA; University of Colorado Denver, Denver, CO, USA; Korea Advanced Institute of Science and Technology, Daejeon, South Korea | IEEE Transactions on Power Electronics | 2019-10-22 | 2020 | 35 | 1 | 121 | 130 | This paper proposes an interleaved active-clamp forward (IACF) converter modified for high efficiency without any additional component. To employ high input voltage, the components on one active-clamp forward module are re-arranged from the conventional IACF converter. The proposed converter can significantly reduce the primary conduction loss with large turns-ratio of the transformer due to the higher input voltage of the modified module and the expanded duty ratio at the nominal input voltage. In addition, unlike the existing approaches, the power density is not affected because there is no additional component. Finally, the proposed converter is validated experimentally using a prototype converter with 36-72 V<sub>dc</sub> input and 480 W (12 V<sub>dc</sub>/40 A) output. | 1941-0107 |  | 10.1109/TPEL.2019.2914118 |  | https://ieeexplore.ieee.org/stamp/stamp.jsp?arnumber=8703143 | Dc/dc power systems;high efficiency;high voltage gain;interleaved active-clamp forward converter (IACF);low primary conduction loss;wide input voltage range | Clamps;DH-HEMTs;Voltage control;Density measurement;Power system measurements;Windings | power convertors | reduced primary conduction loss;additional component;high input voltage;active-clamp forward module;conventional IACF converter;higher input voltage;modified module;expanded duty ratio;nominal input voltage;prototype converter;dc input;interleaved active-clamp forward converter;power 480.0 W;current 40.0 A |  | 2 |  | 14 | IEEE | 2019-04-30 |  |  | IEEE | IEEE Journals
Hysteretic Control Embedded Boost Converter Operating at 25-MHz Switching | J. Kashiwagi; A. Yamaguchi; Y. Moriyama; K. Nakahara | Research and Development Division, ROHM Company, Ltd., Kyoto, Japan; Research and Development Division, ROHM Company, Ltd., Kyoto, Japan; Research and Development Division, ROHM Company, Ltd., Kyoto, Japan; Research and Development Division, ROHM Company, Ltd., Kyoto, Japan | IEEE Transactions on Circuits and Systems II: Express Briefs | 2018-12-20 | 2019 | 66 | 1 | 101 | 105 | A newly designed hysteretic control is proposed for a 25-MHz switching boost converter. The control part comprises the following three components: the serial connection of a resistor (R<sub>r</sub>) and a capacitor to generate ripple signal, a comparator to adjust the output voltage (V<sub>out</sub>), and an additional resistor (R<sub>com</sub>) inserted between the output and the inverting input of the comparator. In order to avoid signal delays and to allow boost converter topology, the appropriate relationship between R<sub>r</sub> and R<sub>com</sub> is presented. The GaN transistor used has an input capacitance of 43 pF and a feedback capacitance of 11 pF at zero drain-source voltage. Owing to these low parasitic capacitances, the comparator can drive the transistor, and this multi-functional comparator configuration also reduces control signal delays. These effects enable the boost converter to operate at a switching frequency of 25 MHz, allowing V<sub>out</sub> to conform to the envelope of a long term evolution signal with a 4-MHz bandwidth. This capability is quantitatively verified by means of a 3.9% normalized mean square error. | 1558-3791 |  | 10.1109/TCSII.2018.2834571 |  | https://ieeexplore.ieee.org/stamp/stamp.jsp?arnumber=8356767 | Hysteretic control;boost converter;GaN-HEMT | Transistors;Capacitance;Control systems;Gallium nitride;Delays;Impedance;Resistors | comparators (circuits);DC-DC power convertors;gallium compounds;III-V semiconductors;mean square error methods;switching convertors;wide band gap semiconductors | hysteretic control embedded boost converter;ripple signal;GaN transistor;feedback capacitance;zero drain-source voltage;low parasitic capacitances;multifunctional comparator configuration;control signal delays;switching frequency;long term evolution signal;switching boost converter;converter topology;normalized mean square error;capacitance 43.0 pF;capacitance 11.0 pF;frequency 25.0 MHz;bandwidth 4 MHz;GaN |  | 2 |  | 24 | OAPA | 2018-05-09 |  |  | IEEE | IEEE Journals
Gate Control Optimization of Si/SiC Hybrid Switch for Junction Temperature Balance and Power Loss Reduction | J. Wang; Z. Li; X. Jiang; C. Zeng; Z. J. Shen | College of Electrical and Information Engineering, Hunan University, Changsha, China; College of Electrical and Information Engineering, Hunan University, Changsha, China; College of Electrical and Information Engineering, Hunan University, Changsha, China; College of Electrical and Information Engineering, Hunan University, Changsha, China; College of Electrical and Information Engineering, Hunan University, Changsha, China | IEEE Transactions on Power Electronics | 2018-12-18 | 2019 | 34 | 2 | 1744 | 1754 | The hybrid switch concept of paralleling a higher-current main Si IGBT and a lower-current auxiliary SiC mosfet offers an improved cost/performance tradeoff in power converters. Currently, the gate control strategy of these two internal devices emphasizes on minimizing the total power loss, and is referred to as the efficiency control mode in this paper. However, there is a serious risk of overheating and reliability degradation of the SiC mosfet if solely relying on this control strategy. In this paper, we propose a new method of gate control optimization, referred to as the thermal balance control mode, to keep the junction temperature of both devices within the specified temperature range, and to minimize the total power loss simultaneously. We first investigate the dependency of the hybrid switch switching losses on the gate control pattern both theoretically and experimentally. We then extensively study control optimization in these two distinct control modes in a dc-dc boost converter. It is found that the thermal balance control mode can achieve almost the same total power loss as the efficiency control mode, but much lower and more balanced junction temperatures of the two internal devices. Experimental results demonstrate that the Si/SiC hybrid switch in an optimal thermal balance control mode can achieve a 163% higher power handling capability in the 20-kHz boost converter or four times higher switching frequency in the 4-kW boost converter than a single IGBT solution with hard switching condition, and yet a considerably lower component cost than a single SiC mosfet solution in the boost converter. | 1941-0107 |  | 10.1109/TPEL.2018.2829624 | National Natural Science Foundation of China(grant numbers:51577054); | https://ieeexplore.ieee.org/stamp/stamp.jsp?arnumber=8345760 | Gate control;hybrid switch;IGBT;junction temperature;mosfet;power loss;SiC | Switches;Insulated gate bipolar transistors;Silicon carbide;MOSFET;Logic gates;Silicon | DC-DC power convertors;insulated gate bipolar transistors;optimal control;power bipolar transistors;power MOSFET;power semiconductor switches;silicon compounds;switching convertors;temperature control;wide band gap semiconductors | gate control optimization;junction temperature balance;power loss reduction;power converters;gate control strategy;internal devices;optimal thermal balance control mode;hard switching condition;DC-DC boost converter;power handling capability;switching frequency;MOSFET;higher-current main IGBT;Si-SiC |  | 40 |  | 29 | IEEE | 2018-04-24 |  |  | IEEE | IEEE Journals
Modular Hybrid-Full-Bridge DC Transformer With Full-Process Matching Switching Strategy for MVdc Power Distribution Application | B. Zhao; X. Li; Y. Wei; F. An; J. Sun; G. Liu; Y. Zhao | Department of Electrical Engineering, Tsinghua University, Beijing, China; Department of Electrical Engineering, Tsinghua University, Beijing, China; Department of Electrical Engineering, Tsinghua University, Beijing, China; Department of Electrical Engineering, Tsinghua University, Beijing, China; Shenzhen Power Supply Bureau Company Ltd., Shenzhen, China; Shenzhen Power Supply Bureau Company Ltd., Shenzhen, China; Shenzhen Power Supply Bureau Company Ltd., Shenzhen, China | IEEE Transactions on Industrial Electronics | 2020-02-04 | 2020 | 67 | 5 | 3317 | 3328 | This article proposes a modular hybrid-full-bridge dc transformer (MHDCT) with full-process matching switching strategy MHDCT for MVdc power distribution application. The proposed MHDCT merges the advantages of DCTs based on dual-active-bridge and modular multilevel converter, it not only has good reliability, but also has good modularity and flexibility. Especially, full-process matching switching strategy has good voltage regulation ability to ensure the voltage match of high-frequency-link under various states, then circulating current can be decreased and efficiency can be improved. The universal operation and modulation, voltage, current, power, and switching characterizations of MHDCT are analyzed and the control strategy is proposed in this article. Finally, an MHDCT prototype is built and the experimental results verify the correctness and effectively of the proposed solution. The MHDCT will be a practical scheme for MVdc distribution application. | 1557-9948 |  | 10.1109/TIE.2019.2917371 | National Natural Science Foundation of China(grant numbers:51877116); Key Project of Science and Technology China Southern(grant numbers:090000KK52180116); | https://ieeexplore.ieee.org/stamp/stamp.jsp?arnumber=8720275 | DC grid;dcâ€“dc converter;dc power distribution;dc transformer (DCT);high-frequency-link (HFL);modular converter | Discrete cosine transforms;Voltage control;Switches;Capacitors;Modulation;Power distribution;Reliability | bridge circuits;DC transformers;DC-DC power convertors;voltage control | modular hybrid-full-bridge dc transformer;full-process matching switching strategy;MVdc power distribution application;MHDCT;dual-active-bridge;modular multilevel converter;voltage regulation ability |  | 5 |  | 26 | IEEE | 2019-05-22 |  |  | IEEE | IEEE Journals
High Step-Up Interleaved Converter Mixed With Magnetic Coupling and Voltage Lift | S. -W. Seo; D. -K. Lim; H. H. Choi | System Research Team, Korea Railroad Research Institute, Seoul, South Korea; School of Electrical Engineering, University of Ulsan, Ulsan, South Korea; Division of Electronics and Electrical Engineering, Dongguk University, Seoul, South Korea | IEEE Access | 2020-04-28 | 2020 | 8 |  | 72768 | 72780 | In this paper, a non-isolated high step-up interleaved DC-DC converter for distributed generation applications such as solar cells and fuel cells. The proposed converter mixes the benefits of magnetic coupling, voltage multiplier, and voltage lift techniques to conventional interleaved schemes. The proposed converter's voltage lift technique can increase the voltage gain while guaranteeing low voltage stress of the switches. And the magnetic coupling method can combine the switched capacitor of the voltage multiplier technique with the lossless clamp circuit to achieve high voltage gain and reuse the leakage inductance energy to the output terminal. In addition, this leakage inductance energy can achieve zero current switching turn on soft switching performance and mitigate the output diode reverse recovery problem. The proposed converter avoids the extreme duty cycles that cause conduction losses in power devices and can give very low voltage stresses. Therefore, the use of low voltage rated MOSFETs and diodes not only reduces switching losses and costs, but also improves efficiency. | 2169-3536 |  | 10.1109/ACCESS.2020.2983757 | Basic Science Research Program through the National Research Foundation of Korea, Ministry of Education(grant numbers:2017R1D1A1B03030652); Railroad Technology Research Program through the Ministry of Land, Infrastructure and Transport of Korean Government(grant numbers:20RTRP-B146008-03); | https://ieeexplore.ieee.org/stamp/stamp.jsp?arnumber=9049394 | High voltage gain;magnetic coupling;non-isolated;voltage lift (VL) technique;zero current switching (ZCS) | Magnetic flux;Switches;Capacitors;Inductance;Magnetic circuits;Magnetomechanical effects;Couplings | DC-DC power convertors;diodes;distributed power generation;inductance;power capacitors;power MOSFET;switching convertors;voltage multipliers;zero current switching;zero voltage switching | high step-up interleaved DC-DC converter;distributed generation applications;voltage lift technique;magnetic coupling method;switched capacitor;voltage multiplier technique;leakage inductance energy;zero current switching;soft switching performance;lossless clamp circuit;output diode reverse recovery problem;MOSFET |  | 2 |  | 30 | CCBY | 2020-03-27 |  |  | IEEE | IEEE Journals
Operation, analysis and experiments of DC transformers based on modular multilevel converters for HVDC applications | J. Li; X. Zuo; Y. Zhao; X. Lv; J. Wang | College of Automation, Beijing Information Science and Technology University, Beijing 100192, China; Beijing Electric Power Economic Research Institute, Beijing 100055, China; Shenzhen Power Supply Company, Shenzhen 518048, China; College of Automation, Beijing Information Science and Technology University, Beijing 100192, China; College of Automation, Beijing Information Science and Technology University, Beijing 100192, China | CSEE Journal of Power and Energy Systems | 2019-04-04 | 2019 | 5 | 1 | 87 | 99 | This paper studies the operation, analysis and experiments of multilevel high frequency link transformers (MHFLT) based on modular multilevel converters (MMC) for high voltage DC applications. The multilevel dual active phase shift is proposed to operate the MHFLT using a high switching frequency, which brings about many advantages and makes the operation quite different from that of the traditional DC transformer (DCT) based on a dual active bridge and the fundamental frequency MMC widely used in flexible HVDC transmission. Specifically, MHFLT is suitable for high voltage levels, which is due to its good switching characterization, ability to cut itself off from an external fault, and it can also achieve redundancy operations when a sub-module fault occurs. In this paper, the operation, modulation method, multilevel high frequency link voltage, current, and power characterization, high frequency commutation, and switching characterization are analyzed comprehensively; the pulse rotation and distributed delay control, and fault handling strategies of MHFLT are then proposed. Finally, a prototype is built, and the experimental results verify the correctness and effectiveness of the proposed solution. | 2096-0042 |  | 10.17775/CSEEJPES.2017.00630 |  | https://ieeexplore.ieee.org/stamp/stamp.jsp?arnumber=8680637 | DC-DC converter;DC transformer;DC transmission;high-frequency-link;high voltage DC;multilevel converter | HVDC transmission;Frequency modulation;Bridge circuits;Phase modulation;High frequency;Switching frequency | HVDC power convertors;HVDC power transmission;power transformers;voltage-source convertors | multilevel high frequency link voltage;high frequency commutation;MHFLT;DC transformers;modular multilevel converters;HVDC applications;multilevel high frequency link transformers;high voltage DC applications;multilevel dual active phase shift;high switching frequency;fundamental frequency MMC;flexible HVDC transmission;submodule fault | [5 empty] | 2019-04-04 |  |  | CSEE | CSEE Journals
A PFC Single-Coupled-Inductor Multiple-Output LED Driver Without Electrolytic Capacitor | H. Wu; S. -C. Wong; C. K. Tse; Q. Chen | Department of Electronic and Information Engineering, The Hong Kong Polytechnic University, Hong Kong; Department of Electronic and Information Engineering, The Hong Kong Polytechnic University, Hong Kong; Department of Electronic and Information Engineering, The Hong Kong Polytechnic University, Hong Kong; Nanjing University of Aeronautics and Astronautics, Nanjing, China | IEEE Transactions on Power Electronics | 2018-12-18 | 2019 | 34 | 2 | 1709 | 1725 | In order to lower the system cost and reduce the form factor, single-inductor multiple-output (SIMO) converters are intensely developed for on-chip dc-dc converters and offline light emitting diode (LED) drivers. However, existing single-stage power factor correction (PFC) SIMO LED drivers are usually designed with electrolytic capacitors, leading to a short-life span and limited range of operation temperature. In this paper, based on a single dual-winding coupled inductor, a SIMO LED driver with PFC function is proposed without the requirement of electrolytic capacitors, where a small storage capacitance is used to actively decouple the ac and dc input powers. Compared with previous works, the proposed PFC SIMO LED driver has some additional benefits, including a smaller line filter, multiple output currents without double line frequency ripple, and a faster output regulation. With appropriate control strategy, an independent output regulation can be achieved for each output channel. Meanwhile, to improve the converter efficiency, the energy flow of the converter is optimized with an inductor current programming technique. Finally, the proposed electrolytic capacitorless PFC SIMO LED driver is developed, designed, tested, and compared with a single-stage SIMO design without active power decoupling. | 1941-0107 |  | 10.1109/TPEL.2018.2829203 | HK RGC Theme-Based Research Scheme Project(grant numbers:T22-715/12-N); | https://ieeexplore.ieee.org/stamp/stamp.jsp?arnumber=8345202 | Electrolytic capacitor;light emitting diode (LED) driver;power factor correction;single-inductor multiple-output (SIMO) | Light emitting diodes;Capacitors;Inductors;Switches;Regulators;Capacitance;Reactive power | DC-DC power convertors;driver circuits;inductors;power factor correction;power filters | electrolytic capacitor;SIMO LED driver;independent output regulation;inductor current programming technique;single-stage SIMO design;active power decoupling;single-inductor multiple-output converters;on-chip dc-dc converters;PFC single-coupled-inductor multiple-output LED driver;single-stage power factor correction SIMO LED drivers;electrolytic capacitorless PFC SIMO LED driver |  | 18 |  | 35 | IEEE | 2018-04-23 |  |  | IEEE | IEEE Journals
A Multilevel DC to Three-Phase AC Architecture for Photovoltaic Power Plants | P. K. Achanta; B. B. Johnson; G. Seo; D. Maksimovic | Department of Electrical, Computer and Energy Engineering, University of Colorado, Boulder, CO, USA; Department of Electrical and Computer Engineering, University of Washington, Seattle, WA, USA; Power Systems Engineering Center at the National Renewable Energy Laboratory, Golden, CO, USA; Department of Electrical, Computer and Energy Engineering, University of Colorado, Boulder, CO, USA | IEEE Transactions on Energy Conversion | 2019-02-28 | 2019 | 34 | 1 | 181 | 190 | This paper presents a photovoltaic (PV) inverter architecture composed of stackable dc to three-phase ac converter blocks. Several such blocks, each containing a converter power stage and controls, are connected in series on their ac sides to obtain transformerless medium-voltage ac interfaces for PV power plants. The series-connected structure is made possible by a quadruple active bridge dc-dc converter that provides isolation between the PV input and each of the three ac-side phases within each block. Furthermore, since incoming PV power is transferred as constant balanced three-phase ac power, instantaneous input-output power balance bypasses the need for bulk energy storage. To streamline implementation and maximize system scalability and resilience, decentralized block-level controllers accomplish dc-link voltage regulation, maximum power point tracking, and ac-side power sharing without centralized means. The proposed architecture is validated by simulations of a PV string to medium-voltage ac system consisting of six blocks and on a proof-of-concept hardware prototype that consists of three cascaded converter blocks. | 1558-0059 |  | 10.1109/TEC.2018.2877151 | National Renewable Energy Laboratory; Alliance for Sustainable Energy, LLC; U.S. Department of Energy(grant numbers:DE-AC36-08GO28308); DOE Office of Energy Efficiency and Renewable Energy Solar Energy Technologies Office(grant numbers:DE-EE0008346.0000,DE-EE0000-1583); NREL's Laboratory Directed Research and Development program; | https://ieeexplore.ieee.org/stamp/stamp.jsp?arnumber=8501588 | DC-AC power converters;decentralized control;multilevel converters | Inverters;Bridge circuits;Voltage control;Phase locked loops;Maximum power point trackers;Medium voltage;Power transformer insulation | bridge circuits;DC-AC power convertors;decentralised control;energy storage;invertors;maximum power point trackers;photovoltaic power systems;power generation control;voltage control | photovoltaic power plants;photovoltaic inverter architecture;three-phase ac converter blocks;converter power stage;transformerless medium-voltage ac interfaces;PV power plants;quadruple active bridge dc-dc converter;instantaneous input-output power balance;decentralized block-level controllers;dc-link voltage regulation;maximum power point tracking;cascaded converter blocks;ac-side power sharing;energy storage |  | 16 |  | 26 | IEEE | 2018-10-21 |  |  | IEEE | IEEE Journals
Active Power Device Selection in High- and Very-High-Frequency Power Converters | G. Zulauf; Z. Tong; J. D. Plummer; J. M. Rivas-Davila | Stanford University, Stanford, CA, USA; Stanford University, Stanford, CA, USA; Stanford University, Stanford, CA, USA; Stanford University, Stanford, CA, USA | IEEE Transactions on Power Electronics | 2019-05-01 | 2019 | 34 | 7 | 6818 | 6833 | This paper aims to provide a road map for selecting power devices in soft-switched, megahertz (MHz) frequency power converters. Minimizing C<sub>OSS</sub> losses, which occur when charging and discharging the parasitic output capacitor of power semiconductors, is critical to efficient operation. These losses are excluded from manufacturer-provided information, and measurements are either sparse or not reported at all in the existing literature. We report the first high-frequency C<sub>OSS</sub> loss data from silicon carbide (SiC) power MOSFETs, with a range of devices tested from 1 to 35 MHz and up to 800 V. In contrast to GaN HEMTs, C<sub>OSS</sub> losses in SiC MOSFETs do not increase with dV/dt at these frequencies. A total of 3%-10% of the stored energy is dissipated in the measured SiC MOSFETs. We report new C<sub>OSS</sub> loss measurements for vertical silicon MOSFETs and expand on existing measurements for superjunctions, finding high variance in C<sub>OSS</sub> losses between devices for both constructions. High C<sub>OSS</sub> losses preclude the tested silicon MOSFETs from efficient operation at MHz frequencies. Lastly, we compare devices in soft-switched applications using a loss calculation that includes these COSS losses, and demonstrate a 100 W, 17 MHz dc-RF inverter using a custom-packaged SiC MOSFET. | 1941-0107 |  | 10.1109/TPEL.2018.2874420 | Airbus; Stanford Graduate Fellowship; National Science Foundation; Stanford's SystemX Alliance; TomKat Center for Sustainable Energy; | https://ieeexplore.ieee.org/stamp/stamp.jsp?arnumber=8485429 | Gallium nitride;power transistors;resonant converters;semiconductor device modeling;silicon carbide | Loss measurement;MOSFET;Capacitors;Silicon carbide;Gallium nitride;Silicon;HEMTs | DC-DC power convertors;gallium compounds;III-V semiconductors;invertors;loss measurement;power MOSFET;silicon compounds;switching convertors;wide band gap semiconductors;zero current switching;zero voltage switching | very-high-frequency power converters;megahertz frequency power converters;power semiconductors;manufacturer-provided information;loss measurements;silicon carbide power MOSFET;custom-packaged MOSFET;vertical silicon MOSFET;soft-switched power converters;DC-RF inverter;active power device selection;frequency 1.0 MHz to 35.0 MHz;power 100.0 W;SiC |  | 37 |  | 47 | IEEE | 2018-10-08 |  |  | IEEE | IEEE Journals
Multiport Interline Current Flow Controller for Meshed HVDC Grids | J. Sau-Bassols; R. Ferrer-San-JosÃ©; E. Prieto-Araujo; O. Gomis-Bellmunt | Centre dâ€™InnovaciÃ³ TecnolÃ²gica en Convertidors EstÃ tics i Accionaments (CITCEA-UPC), Departament dâ€™Enginyeria ElÃ¨ctrica, ETS dâ€™Enginyeria Industrial de Barcelona, Universitat PolitÃ¨cnica de Catalunya (UPC), Barcelona, Spain; Centre dâ€™InnovaciÃ³ TecnolÃ²gica en Convertidors EstÃ tics i Accionaments (CITCEA-UPC), Departament dâ€™Enginyeria ElÃ¨ctrica, ETS dâ€™Enginyeria Industrial de Barcelona, Universitat PolitÃ¨cnica de Catalunya (UPC), Barcelona, Spain; Centre dâ€™InnovaciÃ³ TecnolÃ²gica en Convertidors EstÃ tics i Accionaments (CITCEA-UPC), Departament dâ€™Enginyeria ElÃ¨ctrica, ETS dâ€™Enginyeria Industrial de Barcelona, Universitat PolitÃ¨cnica de Catalunya (UPC), Barcelona, Spain; Centre dâ€™InnovaciÃ³ TecnolÃ²gica en Convertidors EstÃ tics i Accionaments (CITCEA-UPC), Departament dâ€™Enginyeria ElÃ¨ctrica, ETS dâ€™Enginyeria Industrial de Barcelona, Universitat PolitÃ¨cnica de Catalunya (UPC), Barcelona, Spain | IEEE Transactions on Industrial Electronics | 2020-03-12 | 2020 | 67 | 7 | 5467 | 5478 | In meshed high voltage direct current grids, the current of each line cannot be controlled independently, since it depends on the resistances between nodes. Additional devices, such as current flow controllers (CFCs), may be needed to avoid bottlenecks or line overloads. This work presents a multiport dc-dc-based CFC topology to be connected to n lines with unidirectional current flows. The device is able to control the dc lines' currents to the desired value by inserting variable voltage sources in series. First, the modeling of the generic n-port topology is presented and then, its modulation and control strategy are described. In the first case study, the concept is validated considering a 5-port CFC by means of dynamic simulations using different control methods. Finally, in the second case study, a 3-port CFC prototype is built and tested in an experimental platform in the laboratory considering different control modes. | 1557-9948 |  | 10.1109/TIE.2019.2934058 | Spanish Ministry of Science, Innovation and Universities(grant numbers:ENE2015-67048-C4-1-R,RTI2018-095429-B-I00); European Regional Development Fund; | https://ieeexplore.ieee.org/stamp/stamp.jsp?arnumber=8799024 | Current flow controller (CFC) prototype;dcâ€“dc converter;meshed HVdc grid;multiport;power flow control | Capacitors;HVDC transmission;Topology;Modulation;Integrated circuits;Voltage control;Prototypes | DC-DC power convertors;electric current control;HVDC power convertors;HVDC power transmission;load flow control;power grids;power transmission control | dynamic simulations;modulation strategy;meshed high voltage direct current grids;meshed HVDC grid;interline current flow controller;control modes;3-port CFC prototype;5-port CFC;control strategy;generic n-port topology;variable voltage sources;dc line current;unidirectional current flows;multiport dc-dc-based CFC topology |  | 5 |  | 33 | IEEE | 2019-08-14 |  |  | IEEE | IEEE Journals
Comparison of Fast and Reliable Zero-Voltage Detection Topologies | S. Beushausen; J. Krolzik; P. Joebges; J. Voss; R. W. De Doncker | Institute for Power Generation and Storage Systems (PGS), RWTH Aachen University, Aachen, Germany; Institute for Power Generation and Storage Systems (PGS), RWTH Aachen University, Aachen, Germany; Institute for Power Generation and Storage Systems (PGS), RWTH Aachen University, Aachen, Germany; Institute for Power Generation and Storage Systems (PGS), RWTH Aachen University, Aachen, Germany; Institute for Power Generation and Storage Systems (PGS), RWTH Aachen University, Aachen, Germany | IEEE Transactions on Industry Applications | 2020-09-18 | 2020 | 56 | 5 | 5212 | 5221 | In this article, three different topologies for a zero-voltage detection (ZVD) are introduced and compared. The ZVD is used to detect a zero-voltage condition (ZVC) across a medium-voltage (MV) switch. This switch can either consist of a single semiconductor device or several devices connected in series. Therefore, the ZVD must be able to withstand the same MV as the switch and at the same time be able to measure a low voltage (LV) across the switch with high reliability and accuracy. First, an emitter follower with an MV metal-oxide semiconductor field-effect transistor (mosfet) is introduced as the most trivial ZVD. Second, a current source with silicon carbide (SiC) Schottky barrier diodes to block the MV is introduced. Finally, an emitter-follower cascode using a silicon (Si) SiC super cascode of an LV mosfet and several junction field-effect transistors connected in series to block the MV is introduced. The second and third typologies can be scaled easily to any desired blocking voltage. For each topology prototype, test results are discussed. Their advantages and the corresponding measurement results as well as the application of the different topologies in a 5-MW dual-active bridge converter conclude this work. | 1939-9367 |  | 10.1109/TIA.2020.3006817 | Flexible Electrical Networks Research Campus; Project 2: Equipment and Network Technologies for Medium-Voltage DC Applications(grant numbers:FKZ03SF0489); Project 4: Design, Construction and Testing Campus FEN Research Grid(grant numbers:FKZ03SF0491A); German Federal Ministiry of Education and Research; | https://ieeexplore.ieee.org/stamp/stamp.jsp?arnumber=9133488 | DCâ€“DC power converters;monitoring;power semiconductor devices;power system protection;safety devices | Switches;Topology;Silicon carbide;Prototypes;Logic gates;Voltage measurement;DH-HEMTs | bridge circuits;DC-DC power convertors;junction gate field effect transistors;power MOSFET;power semiconductor switches;reliability theory;Schottky barriers;Schottky diodes;silicon compounds;switching convertors;wide band gap semiconductors | LV MOSFET;ZVC;dual-active bridge converter;silicon super cascode;MV metal-oxide semiconductor field-effect transistor;emitter follower;single semiconductor device;medium-voltage switch;zero-voltage condition;reliable zero-voltage detection;blocking voltage;junction field-effect transistors;emitter-follower cascode;silicon carbide Schottky barrier diodes;ZVD;power 5 MW;SiC |  | 1 |  | 20 | IEEE | 2020-07-06 |  |  | IEEE | IEEE Journals
A Novel AC/DC Converter Based on Stacked Boost Circuit and Dual-Mode <italic>LLC</italic> Circuit | T. Yao; Y. Guan; F. Li; Y. Wang; W. Wang; D. Xu | School of Electrical Engineering and Automation, Harbin Institute of Technology, Harbin, China; School of Electrical Engineering and Automation, Harbin Institute of Technology, Harbin, China; School of Electrical Engineering and Automation, Harbin Institute of Technology, Harbin, China; School of Electrical Engineering and Automation, Harbin Institute of Technology, Harbin, China; School of Electrical Engineering and Automation, Harbin Institute of Technology, Harbin, China; School of Electrical Engineering and Automation, Harbin Institute of Technology, Harbin, China | IEEE Transactions on Industry Applications | 2020-11-02 | 2020 | 56 | 6 | 6576 | 6585 | In this article, an ac/dc converter based on the stacked boost circuit and dual-mode LLC circuit is proposed. In the power factor correction (PFC) part, two boost circuits are stacked to halve the input voltage and the inductor can be shared. The stacked boost circuit can achieve PFC and soft-switching characteristics with open-loop control with the complementary driving signal. In the dc/dc part, a dual-mode LLC circuit is adopted based on two stacked half-bridge structure. The proposed ac/dc converter can be utilized in wide input voltage variation conditions. A prototype is proposed in the laboratory and the experimental results verify the feasibility of the proposed converter. | 1939-9367 |  | 10.1109/TIA.2020.3015793 | Harbin Institute of Technology; Key Laboratory of Ministry of Education; | https://ieeexplore.ieee.org/stamp/stamp.jsp?arnumber=9165222 | AC/DC converter;dual-mode LLC circuit;soft-switching;stacked boost circuit | Inductors;AC-DC power converters;Power factor correction;Resonant frequency;Capacitors;Voltage control;Resonant converters | AC-DC power convertors;bridge circuits;LC circuits;open loop systems;power factor correction;switching convertors | stacked boost circuit;dual-mode LLC circuit;AC-DC converter;power factor correction;PFC;soft-switching characteristics;open-loop control;open-loop control;complementary driving signal;two stacked half-bridge structure |  |  |  | 34 | IEEE | 2020-08-11 |  |  | IEEE | IEEE Journals
On the Local Stabilization of Hybrid Limit Cycles in Switched Affine Systems | M. Benmiloud; A. Benalia; M. Djemai; M. Defoort | LS2N, Ecole Centrale Nantes, Nantes, France; LACoSERE, University of Amar Telidji, Laghouat, Algeria; Laboratoire dâ€™Automatique, de Mcanique et dâ€™Informatique industrielles et Humaines, UMR CNRS 8201, University of Valenciennes and Hainaut-Cambrsis, Valenciennes, France; Laboratoire dâ€™Automatique, de Mcanique et dâ€™Informatique industrielles et Humaines, UMR CNRS 8201, University of Valenciennes and Hainaut-Cambrsis, Valenciennes, France | IEEE Transactions on Automatic Control | 2019-01-27 | 2019 | 64 | 2 | 841 | 846 | Most of the proposed controllers for switched affine systems are able to drive the system trajectory to a sufficiently small neighborhood of a desired state. However, the trajectory behavior in this neighborhood is not generally considered despite the fact that the system performance may be judged by its steady operation as the case of power converters. This note investigates the local stabilization of a desired limit cycle in switched affine systems using the hybrid PoincarÃ© map approach. To this end, interesting algebraic properties of the Jacobian of the hybrid PoincarÃ© map are firstly discussed and used for the controller design to achieve asymptotic stability conditions of the limit cycle. A dc-dc four-level power converter is considered as an illustrative example to highlight the developed results. | 1558-2523 |  | 10.1109/TAC.2018.2841806 |  | https://ieeexplore.ieee.org/stamp/stamp.jsp?arnumber=8368141 | Hybrid PoincarÃ© map;limit cycle;multilevel power converter;stabilization;switched affine system | Switches;Limit-cycles;Trajectory;Asymptotic stability;Eigenvalues and eigenfunctions;Stability analysis;Jacobian matrices | asymptotic stability;control system synthesis;DC-DC power convertors;Jacobian matrices;limit cycles;Poincare mapping;switching systems (control) | local stabilization;hybrid limit cycles;switched affine systems;system trajectory;system performance;hybrid PoincarÃ© map approach;algebraic properties;Jacobian;controller design;asymptotic stability conditions;dc-dc four-level power converter |  | 1 |  | 22 | IEEE | 2018-05-28 |  |  | IEEE | IEEE Journals
A Capacitor-Free Control Scheme for a Primary-Side Controlled Flyback Converter | Y. Li; Z. Zhu | Shaanxi Key Laboratory of Integrated Circuits and Systems, School of Microelectronics, Xidian University, Xi'an, China; Shaanxi Key Laboratory of Integrated Circuits and Systems, School of Microelectronics, Xidian University, Xi'an, China | IEEE Transactions on Power Electronics | 2020-05-06 | 2020 | 35 | 9 | 9482 | 9493 | A capacitor-free control scheme is presented for primary-side regulation (PSR) flyback converter to reduce cost and increase system reliability. Compared to conventional voltage compensation, the proposed converter using an error amplifier sampling scheme reduces zero and pole as load decreases, and thus, the stability of the system makes significant strides especially under light loads. The proposed controller provides high stability and fast load transient response even in capacitor-free scheme. Besides, a ramp voltage with reduced slope is allowed to pursue a wider output load range and further reduce switching frequency for lighter load. The proposed controller is implemented in 0.18-Î¼m 100-V BCD process and occupies a die size (with pads) of 1.3 Ã— 1.2 mm<sup>2</sup>. The experimental results show that the deviations of output voltage are within Â±0.35% under different inputs and loads while the peak power efficiency of 87.3% is achieved. | 1941-0107 |  | 10.1109/TPEL.2020.2973124 | National Natural Science Foundation of China(grant numbers:61625403,61904131); | https://ieeexplore.ieee.org/stamp/stamp.jsp?arnumber=8994096 | Capacitor-free;dcâ€“dc controller;discontinuous conduction mode (DCM);primary-side regulation (PSR) | Capacitors;Switches;Integrated circuits;Resistors;Generators;Reliability;Switching frequency | AC-DC power convertors;controllers;DC-DC power convertors;poles and towers;power amplifiers;power capacitors;switching convertors;transient response | capacitor-free control scheme;primary-side regulation flyback converter;error amplifier sampling scheme;PSR;system reliability;voltage compensation;pole;system stability;fast load transient response;switching frequency;BCD process;peak power efficiency |  | 3 |  | 32 | IEEE | 2020-02-11 |  |  | IEEE | IEEE Journals
An Interleaved Three-Phase PWM Single-Stage Resonant Rectifier With High-Frequency Isolation | G. Li; J. Ruan; K. Wang; Y. Deng; X. He; Y. Wang | College of Electrical Engineering, Zhejiang University, Hangzhou, China; College of Electrical Engineering, Zhejiang University, Hangzhou, China; College of Electrical Engineering, Zhejiang University, Hangzhou, China; College of Electrical Engineering, Zhejiang University, Hangzhou, China; College of Electrical Engineering, Zhejiang University, Hangzhou, China; College of Electrical Engineering, Zhejiang University, Hangzhou, China | IEEE Transactions on Industrial Electronics | 2020-04-09 | 2020 | 67 | 8 | 6572 | 6582 | This article proposes a novel interleaved three-phase pulsewidth modulation (PWM) single-stage resonant ac-dc converter with high-frequency isolation. The proposed converter comes from an interleaved three-phase power factor correction (PFC) semistage and a three-phase LLC resonant dc-dc semistage. Soft-switching commutation can be achieved on the power switches in this converter including zero-voltage-switching-on on the primary side power switches and zero-current-switching-off on the secondary diodes. The LLC resonant tank in the dc-dc semistage serves as a bandpass filter that attenuates the line-frequency ripple and keeps the switching frequency component passing through the transformer. The high frequency transformer keeps in a small size. Steady-state analysis of the resonant dc-dc semistage for PWM control is proposed to analyze the dc-link voltage stress. Moreover, the dc-link capacitor value can be greatly reduced without affecting the PFC operation. A prototype that converts a wide three-phase input voltage to 300 V dc output voltage is built and tested. The experimental results present an almost unity power factor with a conversion efficiency as high as 96.3% with total harmonic distortion as low as 3.86% at a full-load condition. | 1557-9948 |  | 10.1109/TIE.2019.2938461 | Fundamental Research Funds for the Central Universities(grant numbers:2018FZA4015); | https://ieeexplore.ieee.org/stamp/stamp.jsp?arnumber=8825815 | Interleaved three-phase rectifier;resonant rectifier;single-stage converter;soft-switching commutation | Topology;Rectifiers;Voltage control;Stress;Inductors;Capacitors;Pulse width modulation | AC-DC power convertors;DC-DC power convertors;diodes;harmonic distortion;high-frequency transformers;power capacitors;power factor correction;PWM power convertors;rectifiers;rectifying circuits;resonant power convertors;switching convertors;zero current switching;zero voltage switching | high-frequency isolation;three-phase power factor correction semistage;three-phase LLC resonant dc-dc semistage;soft-switching commutation;power switches;zero-voltage-switching-on;zero-current-switching-off;line-frequency ripple;switching frequency component;high frequency transformer;dc-link voltage stress;dc-link capacitor value;three-phase PWM single-stage resonant rectifier;three-phase pulsewidth modulation single-stage resonant ac-dc converter;PFC operation;diodes;bandpass filter;total harmonic distortion |  | 1 |  | 30 | IEEE | 2019-09-05 |  |  | IEEE | IEEE Journals
Modeling of ZVS Transitions for Efficiency Optimization of the Phase-Shifted Full-Bridge Topology | A. Shahabi; A. N. Lemmon | Department of Electrical and Computer Engineering, College of Engineering, The University of Alabama, Tuscaloosa, AL, USA; Department of Electrical and Computer Engineering, College of Engineering, The University of Alabama, Tuscaloosa, AL, USA | IEEE Journal of Emerging and Selected Topics in Power Electronics | 2020-02-03 | 2020 | 8 | 1 | 529 | 544 | The emergence of wide bandgap semiconductors paved the way for integration of high-efficiency, high-power-density converters into industrial applications. Key to achieving these performance goals is operation at high switching frequencies, which requires mitigation of switching losses by schemes, such as zero-voltage switching (ZVS). The phase-shifted fullbridge (PSFB) converter is a very appealing converter for such industrial applications. However, the mechanisms that underlie the operation of ZVS within this topology are complex, as they depend on the coupled influence of multiple system parameters. This article aims to provide a detailed analytical treatment of the ZVS mechanisms within this topology, along with a detailed study of the interdependence of the associated critical system parameters. A prototype 10-kW, SiC-based PSFB converter is employed to aid this discourse and provide empirical validations. The outcome of these studies is leveraged to identify a set of practical guidelines for tuning the ZVS mechanisms. These guidelines also consider the impact of practical nonidealities, which are often neglected in the literature. Overall, the theoretical formulations, parametric trade studies, and practical implementation suggestions presented in this article constitute a set of tools that designers can utilize to obtain the full performance entitlement of this topology in practice. | 2168-6785 |  | 10.1109/JESTPE.2019.2950843 |  | https://ieeexplore.ieee.org/stamp/stamp.jsp?arnumber=8888262 | DCâ€“DC converter;phase-shifted full-bridge (PSFB) converter;SiC MOSFET;wide bandgap (WBG);zero-voltage switching (ZVS) | Switches;Topology;Zero voltage switching;Inductors;Power electronics;Switching frequency;Inductance | optimisation;silicon compounds;switching convertors;zero voltage switching | ZVS transition modeling;parametric trade studies;PSFB converter;associated critical system parameters;multiple system parameters;phase-shifted fullbridge converter;zero-voltage switching;high switching frequencies;industrial applications;high-power-density converters;wide bandgap semiconductors;phase-shifted full-bridge topology;efficiency optimization;power 10 kW;SiC |  | 1 |  | 46 | IEEE | 2019-10-31 |  |  | IEEE | IEEE Journals
A State-of-the-Art Review on Conducted Electromagnetic Interference in Non-Isolated DC to DC Converters | S. Natarajan; T. Sudhakar Babu; K. Balasubramanian; U. Subramaniam; D. J. Almakhles | School of Electrical Engineering, Vellore Institute of Technology, Vellore, India; Department of Electrical and Electronics Engineering, G. Pullaiah College of Engineering and Technology (Autonomous), Kurnool, India; Offshore Technology Development Private Ltd., Keppel Offshore and Marine Ltd., Singapore; Renewable Energy Laboratory, College of Engineering, Prince Sultan University, Riyadh, Saudi Arabia; Renewable Energy Laboratory, College of Engineering, Prince Sultan University, Riyadh, Saudi Arabia | IEEE Access | 2020-01-07 | 2020 | 8 |  | 2564 | 2577 | One of the most challenging and interesting field in power electronics is the ability to mitigate the Electromagnetic Interference (EMI). A natural source of EMI includes the atmospheric discharge/charge phenomena and extra-terrestrial radiation. Man-made source of EMI are line radiation, auto ignition, radio frequency interference and power lines. Suppression of EMI and enhancing the Electro Magnetic Compatibility (EMC) has become essential in high frequency power electronic converters. This review article is a one stop solution for new researchers and practitioners to understand about the effects of EMI and its suppression techniques in detail. | 2169-3536 |  | 10.1109/ACCESS.2019.2961954 | Prince Sultan University; | https://ieeexplore.ieee.org/stamp/stamp.jsp?arnumber=8941119 | Electro magnetic compatibility;electro magnetic interference;mitigation | Electromagnetic interference;Power electronics;Switches;Pulse width modulation;Soft switching;Electromagnetic compatibility | DC-DC power convertors;electromagnetic compatibility;electromagnetic interference;power electronics;reviews | conducted Electromagnetic Interference;nonisolated DC-DC converters;EMI;extra-terrestrial radiation;line radiation;radio frequency interference;power lines;high frequency power electronic converters;atmospheric discharge-charge phenomena;auto ignition;electro magnetic compatibility;suppression techniques;state-of-the-art review article |  | 7 |  | 130 | CCBY | 2019-12-24 |  |  | IEEE | IEEE Journals
Analysis and Evaluation of a Dual-Variable Closed-Loop Control of Power Converter With Wireless and Nonwireless Power Transfer | Y. Cao; J. A. A. Qahouq | Department of Electrical and Computer Engineering, College of Engineering, The University of Alabama, Tuscaloosa, AL, USA; Department of Electrical and Computer Engineering, College of Engineering, The University of Alabama, Tuscaloosa, AL, USA | IEEE Transactions on Industrial Electronics | 2018-12-03 | 2019 | 66 | 4 | 2668 | 2679 | This paper presents a closed-loop controller that regulates the voltage or current at both wireless power transfer (WPT) output and nonwireless power transfer (non-WPT) output simultaneously while using the same set of components. First, a power converter topology that has two types of outputs, a WPT output and a non-WPT wired output, is introduced. This dual-type output (DTO) power converter uses the same set of power components for the two outputs in order to eliminate the transmitter-side circuit in a WPT system, which results in reduced cost and size. Second, a method is presented in order to independently control and regulate each of the two outputs (voltage and/or current) by using two variables, the duty cycle and the switching frequency. The dual-variable DTO controller regulates the non-WPT output by modulating the duty cycle of the switches and regulates the WPT output by modulating the switching frequency of the same switches of the DTO power converter. The theoretical basis and experimental prototype results, including those with dual battery charging, are provided in order to illustrate and validate the presented method. | 1557-9948 |  | 10.1109/TIE.2018.2842777 |  | https://ieeexplore.ieee.org/stamp/stamp.jsp?arnumber=8375122 | Closed-loop control;control;dcâ€“dc;digital control;multivariable;power converter;voltage regulation;wired power transfer;wireless power transfer (WPT) | Voltage control;Inductors;Transmitters;Control systems;Switching frequency;Windings;Magnetic devices | battery chargers;closed loop systems;inductive power transmission;power convertors;voltage control | nonwireless power transfer;wireless power transfer output;power converter topology;nonWPT wired output;dual-type output power converter;power components;WPT system;duty cycle;switching frequency;dual-variable DTO controller;DTO power converter;dual battery charging;dual-variable closed-loop control;voltage;transmitter-side circuit |  | 9 |  | 31 | IEEE | 2018-06-07 |  |  | IEEE | IEEE Journals
Analysis and Design of <italic>LLC</italic> Converter Considering Output Voltage Regulation Under No-Load Condition | J. Kim; M. Park; B. Lee; J. Lai | Department of Electrical and Computer Engineering, Polytechnic Institute and State University, Blacksburg, VI, USA; Department of Electrical Engineering, Korea Advanced Institute of Science and Technology, Daejeon, South Korea; Department of Electronics and Control Engineering, Hanbat National University, Daejeon, South Korea; Department of Electrical and Computer Engineering, Polytechnic Institute and State University, Blacksburg, VI, USA | IEEE Transactions on Power Electronics | 2019-10-22 | 2020 | 35 | 1 | 522 | 534 | In the no-load condition, LLC converter usually fails to regulate its output voltage although it operates at a high switching frequency. Till now, it is hard to obtain the exact relationship between design parameters and the maximum switching frequency for no-load regulation capability. In this paper, a specific criterion for no-load regulation of LLC converter is provided, without using active components or other modulation schemes. By analyzing the macroscopic switching period and microscopic switching transition in the no-load condition, it is shown that not only the peaking resonant current during the switching transition, but also the resonant tank design affect the no-load regulation of the LLC converter, which affects the no-load regulation capability. Furthermore, the relationship among design parameters is analyzed and the design guideline is also provided to achieve no-load regulation at the specified maximum switching frequency. To verify the effectiveness of the proposed design, 400 V input and 50 V/200 W output prototype is built and tested. | 1941-0107 |  | 10.1109/TPEL.2019.2914375 |  | https://ieeexplore.ieee.org/stamp/stamp.jsp?arnumber=8703730 | DC-DC power converter;LLC converter;no load regulation | Switches;Capacitors;Switching frequency;Rectifiers;Junctions;Voltage control;Equivalent circuits | load regulation;resonant power convertors;switching convertors;voltage control | no-load condition;high switching frequency;no-load regulation capability;macroscopic switching period;microscopic switching transition;resonant tank design;maximum switching frequency;LLC converter;output voltage regulation;active components;modulation schemes;peaking resonant current;switching transition;voltage 400.0 V;power 200.0 W;voltage 50.0 V |  | 3 |  | 23 | IEEE | 2019-05-01 |  |  | IEEE | IEEE Journals
Dual-Input Isolated Converter With Dual-Charge-Pump Cell for High Step-Up Voltage Ratio Achievement | C. Shen; L. Chen | Department of Electronic Engineering, National Kaohsiung University of Science and Technology, Kaohsiung, Taiwan; Department of Electronic Engineering, National Kaohsiung University of Science and Technology, Kaohsiung, Taiwan | IEEE Transactions on Industrial Electronics | 2020-07-20 | 2020 | 67 | 11 | 9383 | 9392 | In this article, a novel dual-input isolated converter (DI<sup>2</sup>C) is proposed, which can process two different kinds of clean energy and possesses the features of galvanic isolation and high voltage gain. A dual-charge-pump cell is also proposed in this article and then immersed into the power stage to achieve a high step-up voltage ratio and recycle the energy of leakage inductance. Based on the configuration of the DI<sup>2</sup>C, even if either of the input sources is interrupted, the converter still can function and keep the high step-up feature. The DI<sup>2</sup>C only requires two active switches and two coupled inductors. Therefore, the power stage is concise, avoiding complicated control design and simplifying driver mechanism as well. The operation principle, theoretical analysis, and mathematical derivation are thoroughly described. A 200-W prototype is built and then tested to corroborate the correctness of the theoretical analysis and the feasibility of the proposed converter. The measured efficiency is 92.4% at full load. | 1557-9948 |  | 10.1109/TIE.2019.2952793 | Ministry of Science and Technology, Taiwan(grant numbers:MOST 108-2221-E-992-036); | https://ieeexplore.ieee.org/stamp/stamp.jsp?arnumber=8902214 | Charge-pump cell;dual-input converter;high voltage ratio;isolated dcâ€“dc converter;leakage energy recycling | Capacitors;High-voltage techniques;Recycling;Inductors;Switches;Bridge circuits;Charge pumps | charge pump circuits;inductors;mathematical analysis;power convertors;switches | dual-charge-pump cell;high step-up voltage ratio achievement;galvanic isolation;dual-input isolated converter;DI2C configuration;active switches;coupled inductor;driver mechanism;power 200 W;efficiency 92.4 percent |  | 1 |  | 29 | IEEE | 2019-11-15 |  |  | IEEE | IEEE Journals
Bifurcation Analysis of a Current-Mode-Controlled DC Cascaded System and Applications to Design | L. Ding; S. -C. Wong; C. K. Tse | Department of Electronic and Information Engineering, The Hong Kong Polytechnic University, Hong Kong; Department of Electronic and Information Engineering, The Hong Kong Polytechnic University, Hong Kong; Department of Electronic and Information Engineering, The Hong Kong Polytechnic University, Hong Kong | IEEE Journal of Emerging and Selected Topics in Power Electronics | 2020-10-29 | 2020 | 8 | 4 | 3214 | 3224 | In an electrical system, dc-dc converters are the major constituents that control the power flow among various terminals including power sources, buses, and loadings. Stability of these constituent converters under all operating conditions is vital to the operation of the electrical system. In this article, a simple dc cascaded system consisting of two cascading averaged current-mode-controlled dc-dc converters is considered. Application of the impedance criteria allows fast and decoupled design of a stable cascaded system. However, the usual impedance criteria fail to predict the stability of the system correctly. Slow-scale instability has been observed from full-circuit simulations, discrete-time analysis, and experimental measurements. The complex behavior caused by the slow-scale instability such as border collision has been analyzed in depth based on the discrete-time model. Stability boundaries are derived in practical parameter space. Finally, effective methods for ensuring the stable design of current-mode-controlled cascaded dc converter systems are discussed. | 2168-6785 |  | 10.1109/JESTPE.2020.2964818 | Hong Kong Research Grant Council through General Research Fund(grant numbers:152096/17E); | https://ieeexplore.ieee.org/stamp/stamp.jsp?arnumber=8952640 | Border collision bifurcation;dc distributed system;fast-scale instability;slow-scale instability | Bifurcation;Stability criteria;Impedance;Circuit stability;Power electronics;Load modeling | bifurcation;cascade systems;circuit simulation;DC-DC power convertors;discrete time systems;load flow control;power system stability | bifurcation analysis;current-mode-controlled DC cascaded system;electrical system;power flow control;stable cascaded system;slow-scale instability;discrete-time analysis;stability boundaries;discrete-time model;full-circuit simulations;two cascading averaged current-mode-controlled dc-dc converters |  | 2 |  | 36 | IEEE | 2020-01-08 |  |  | IEEE | IEEE Journals
<italic>LCLC</italic> Converter With Optimal Capacitor Utilization for Hold-Up Mode Operation | Y. Chen; H. Wang; Z. Hu; Y. -F. Liu; X. Liu; J. Afsharian; Z. Yang | Department of Electrical and Computer Engineering, Queen's University, Kingston, ON, Canada; College of Electrical and Information Engineering, Hunan University, Changsha, China; Apple Inc., Cupertino, CA, USA; Department of Electrical and Computer Engineering, Queen's University, Kingston, ON, Canada; School of Electrical Engineering and Information, Anhui University of Technology, Maanshan, China; Murata Power Solutions, Toronto, ON, Canada; Murata Power Solutions, Toronto, ON, Canada | IEEE Transactions on Power Electronics | 2019-02-06 | 2019 | 34 | 3 | 2385 | 2396 | In data center and telecommunication power supplies, the front-end dc-dc stage is required to operate with a wide input voltage range to provide hold-up time when ac input fails. Conventional LLC converter serving as the dc-dc stage is not suitable for this requirement, as the normal operation efficiency (at 400 V input) will be penalized once the converter is designed to achieve high peak gain (wide input voltage range). This paper examined the operation of the LCLC converter and revealed that the LCLC converter could be essentially equivalent to a set of LLC converters with different magnetizing inductors that are automatically adjusted for different input voltages. In nominal 400 V input operation, the LCLC converter behaves like an LLC converter with large magnetizing inductor, thus the resonant current is small. In the hold-up period, when the input voltage reduces, the equivalent magnetizing inductor will reduce together with switching frequency reducing, thus the converter achieves high peak gain. In this paper, a new design methodology is also proposed to achieve optimal utilization of the two resonant capacitors for high power application. To verify the effectiveness of the LCLC converter for hold-up operation, comprehensive analysis has been conducted; a detailed step by step design example based on capacitor voltage stress is introduced; an experimental LCLC prototype optimized at 400 V, with input voltage range of 250-400 V and 12 V/500 W as output has been presented. | 1941-0107 |  | 10.1109/TPEL.2018.2842022 | Natural Sciences and Engineering Research Council of Canada; | https://ieeexplore.ieee.org/stamp/stamp.jsp?arnumber=8369105 | High voltage gain;hold up; ${LLC}$ ;multielement resonant;wide input voltage range | Inductors;Magnetic resonance;Magnetic switching;Magnetomechanical effects;Capacitors;Switching frequency;Switches | capacitors;inductors;power system control;resonant power convertors;switching convertors;telecommunication power supplies | optimal capacitor utilization;LLC converter;front-end dc-dc stage;telecommunication power supplies;data center;hold-up mode operation;LCLC converter |  | 8 |  | 35 | IEEE | 2018-05-30 |  |  | IEEE | IEEE Journals
Modeling and Efficiency Improvement of a Pulse Generator for Wire Electric Discharge Machining | M. M. Kane; A. Khadse; H. Chandwani; H. Bahirat; S. V. Kulkarni | Department of Electrical Engineering, IIT Bombay, Mumbai, India; Department of Electrical Engineering, IIT Bombay, Mumbai, India; Department of Electrical Engineering, College of Engineering, Pune, India; Department of Electrical Engineering, IIT Bombay, Mumbai, India; Department of Electrical Engineering, IIT Bombay, Mumbai, India | IEEE Transactions on Plasma Science | 2020-10-08 | 2020 | 48 | 10 | 3350 | 3357 | Pulse generators for wire electric discharge machining (WEDM) are derived from standard dc-dc converters. However, their design and analysis need to be done carefully by considering the pulsed nature of the load. In this article, these issues are discussed for a dual-converter-based topology considering the application of WEDM for slicing silicon ingots in the solar photovoltaic industry. It is shown that appropriate sizing can reduce the overall size of the pulse generator significantly. The efficiency computation procedure is outlined in detail as it is an important parameter, particularly when WEDM becomes a part of solar panel manufacturing chain. The present control scheme for the pulse generator yields around 31% efficiency. A new pulsed current reference scheme is proposed, which can improve the efficiency to 62%. Frequency-domain modeling is presented by considering distinct stages of operation of the pulsed load. The models are compared with the standard converters from which the topology is derived. This modeling method can be applied to other pulse generators as well. Hardware of the pulse generator is built with a maximum open-circuit voltage of 100 V, a maximum spark current of 10 A, and a pulse repetition frequency of 1 kHz. The novel control scheme is verified with experimental results. | 1939-9375 |  | 10.1109/TPS.2020.2998908 | Project 14EE014 RD/0214-EERECON-012; National Center for Photovoltaic Research and Education; | https://ieeexplore.ieee.org/stamp/stamp.jsp?arnumber=9115060 | Efficiency;pulse generator;pulsed power supplies;wire electric discharge machining (WEDM) | Pulse generation;Machining;Topology;Discharges (electric);Generators;Capacitors;Wires | DC-DC power convertors;electrical discharge machining;pulse generators;pulsed power supplies;wires | wire electric discharge machining;WEDM;dual-converter-based topology;pulsed current reference scheme;standard DC-DC converters;pulse generator;solar panel manufacturing chain;maximum spark current;maximum open-circuit voltage;frequency-domain modeling;voltage 100.0 V;current 10.0 A;frequency 1.0 kHz |  |  |  | 23 | IEEE | 2020-06-11 |  |  | IEEE | IEEE Journals
A Modular SiC High-Frequency Solid-State Transformer for Medium-Voltage Applications: Design, Implementation, and Testing | D. Dong; M. Agamy; J. Z. Bebic; Q. Chen; G. Mandrusiak | General Electric Global Research Center, Niskayuna, NY, USA; General Electric Global Research Center, Niskayuna, NY, USA; General Electric Global Research Center, Niskayuna, NY, USA; General Electric Global Research Center, Niskayuna, NY, USA; General Electric Global Research Center, Niskayuna, NY, USA | IEEE Journal of Emerging and Selected Topics in Power Electronics | 2019-05-01 | 2019 | 7 | 2 | 768 | 778 | The advancements in wide-bandgap devices are enabling applications of power electronic converters coupled directly with medium-voltage (MV) grids that incorporate galvanic isolation within the converter using high-frequency solid-state transformers (SSTs). This paper presents analysis, design, and the characterization results of a 50-kVA modular soft-switched ac-ac SST using silicon carbide (SiC) MOSFET for MV (>6 kV ac) applications. The SST is comprised of two hard-switched ac-line interface bridges and a resonant dc-dc stage switched at approximately 180 kHz. To minimize the cost of switching elements per ampere and maximize the design flexibility, the design uses multiple discrete SiC devices of, readily available, 1700-V ratings. This paper covers the analysis of soft-switching operation, control architecture, converter design, and system-level integration. | 2168-6785 |  | 10.1109/JESTPE.2019.2896046 | U.S. Department of Energy(grant numbers:DE-EE0007252); | https://ieeexplore.ieee.org/stamp/stamp.jsp?arnumber=8629074 | Silicon carbide (SiC) MOSFETs;soft-switching;solid-state transformer (SST) | Power transformer insulation;Power electronics;Insulation;Zero voltage switching;Switches;Magnetic switching | AC-AC power convertors;DC-DC power convertors;power capacitors;power convertors;power electronics;power transformers;resonant power convertors;silicon compounds;switching convertors;wide band gap semiconductors | high-frequency solid-state transformers;ac-ac SST;MV applications;ac-line interface bridges;resonant dc-dc stage;design flexibility;converter design;modular SiC high-frequency solid-state transformer;medium-voltage applications;wide-bandgap devices;power electronic converters;incorporate galvanic isolation;MOSFET;multiple discrete devices;frequency 180.0 kHz;apparent power 50 kVA;SiC |  | 34 |  | 28 | IEEE | 2019-01-29 |  |  | IEEE | IEEE Journals
Adaptive-SMC Based Output Impedance Shaping in DC Microgrids Affected by Inverter Loads | S. Chaturvedi; D. Fulwani; J. M. Guerrero | Department of Electrical Engineering, Indian Institute of Technology Jodhpur, Jodhpur, India; Department of Electrical Engineering, Indian Institute of Technology Jodhpur, Jodhpur, India; Department of Energy Technology, Aalborg University, Aalborg, Denmark | IEEE Transactions on Sustainable Energy | 2020-09-18 | 2020 | 11 | 4 | 2940 | 2949 | Inverter connected single-phase AC loads cause second-order oscillations in source currents and DC bus voltage. These oscillations degrade the efficiency and reliability of the DC microgrid. In this paper, an adaptive sliding mode control based output impedance shaping (ASMC-OIS) methodology is proposed for voltage regulation, proportional load sharing, and second-order ripple management in a DC microgrid. By using the proposed control method, the magnitude of the output impedance of the source interfacing converter is increased at 2f<sub>ac</sub> programmably, which results in the reduction of second-order ripple currents propagating through the converter. Instead, it is propagated to the DC-link capacitor or towards the nodes which consists of some ripple absorption active or passive filter. This leads to an increase in the energy density of the ripple filters. The dynamic consensus-based secondary control is incorporated to ensure proportional load current sharing. A graph theoretical analysis is presented to analyze per unit load sharing among all the nodes. Stability of the proposed controller is analyzed considering multiple source nodes using Lyapunov's approach. A DC microgrid consisting of parallel-connected DC-DC boost converters, DC load, and inverter load is simulated to verify the proposed control strategy. The proposed ASMC-OIS methodology is validated through experimentation. | 1949-3037 |  | 10.1109/TSTE.2020.2982414 | Ministry of Electronics and Information Technology; SERB, DST India; VILLUM FONDEN(grant numbers:25920); | https://ieeexplore.ieee.org/stamp/stamp.jsp?arnumber=9044419 | Second order ripple reduction;adaptive voltage control;dc microgrid;hybrid microgrid;dynamic droop control;proportional current sharing | Voltage control;Impedance;Microgrids;Inverters;Wind turbines;Batteries;Sliding mode control | adaptive control;DC-DC power convertors;distributed power generation;electric current control;graph theory;invertors;Lyapunov methods;passive filters;power generation control;stability;variable structure systems;voltage control | adaptive-SMC based output impedance shaping;DC microgrids;second-order oscillations;source currents;DC bus voltage;voltage regulation;second-order ripple management;source interfacing converter;second-order ripple currents;DC-link capacitor;dynamic consensus-based secondary control;proportional load current sharing;unit load;multiple source nodes;parallel-connected DC-DC boost converters;DC load;ASMC-OIS methodology;inverter connected single-phase AC loads;adaptive sliding mode control based output impedance shaping;ripple absorption active filter;passive filter;graph theoretical analysis;stability;Lyapunov approach |  | 1 |  | 27 | IEEE | 2020-03-23 |  |  | IEEE | IEEE Journals
An Adaptive Droop Control Scheme for DC Microgrids Integrating Sliding Mode Voltage and Current Controlled Boost Converters | M. Mokhtar; M. I. Marei; A. A. El-Sattar | Electrical Power and Machines Department, Faculty of Engineering, Ain Shams University, Cairo, Egypt; Electrical Power and Machines Department, Faculty of Engineering, Ain Shams University, Cairo, Egypt; Electrical Power and Machines Department, Faculty of Engineering, Ain Shams University, Cairo, Egypt | IEEE Transactions on Smart Grid | 2019-02-17 | 2019 | 10 | 2 | 1685 | 1693 | One of the most widely used techniques for controlling the dc microgrid is the droop control method. The associated problems of the droop-based systems, such as the current sharing errors and the voltage deviation are solved using current sharing loops and secondary control loop, respectively. This paper presents an adaptive droop scheme for dc microgrids to overcome the non-linearity of the system. The droop resistance is adjusted using the adaptive PI controller to eliminate the current sharing error of each unit in the microgrid. In addition, another adaptive PI controller is dedicated for the secondary loop to regulate the dc bus voltage of the microgrid by shifting the droop lines. In the proposed scheme, only the current and voltage at the dc bus of the microgrid need to transmit through low-bandwidth communication channels to individual units. Moreover, the sliding mode control, which is distinguished by robustness and fast dynamic response, is utilized to manipulate the output voltage and the input current of each converter, instantaneously. The dynamic performance of the proposed adaptive droop scheme is evaluated using the PSCAD/EMTDC simulation package. | 1949-3061 |  | 10.1109/TSG.2017.2776281 |  | https://ieeexplore.ieee.org/stamp/stamp.jsp?arnumber=8118125 | Adaptive PI controller;current sharing;dc microgrid;droop control;sliding mode control | Microgrids;Voltage control;Adaptive systems;Resistance;DC-DC power converters;Loading;Hysteresis | adaptive control;distributed power generation;dynamic response;PI control;power distribution control;power generation control;variable structure systems;voltage control | adaptive PI controller;current sharing error;secondary loop;droop lines;current voltage;sliding mode control;adaptive droop control scheme;current controlled boost converters;voltage deviation;current sharing loops;secondary control loop;droop resistance;dc bus voltage regulation;DC microgrids;low-bandwidth communication;dynamic response;PSCAD-EMTDC simulation package |  | 39 |  | 33 | IEEE | 2017-11-22 |  |  | IEEE | IEEE Journals
A High-Performance Shade-Tolerant MPPT Based on Current-Mode Control | S. Hosseini; S. Taheri; M. Farzaneh; H. Taheri | Department of Computer Science and Engineering, UniversitÃ© du QuÃ©bec en Outaouais, Gatineau, QC, Canada; Department of Computer Science and Engineering, UniversitÃ© du QuÃ©bec en Outaouais, Gatineau, QC, Canada; UniversitÃ© du QuÃ©bec Ã Chicoutimi, Chicoutimi, QC, Canada; GE, Lachine, QC, Canada | IEEE Transactions on Power Electronics | 2019-07-01 | 2019 | 34 | 10 | 10327 | 10340 | This paper proposes a high-performance shade-tolerant maximum power point tracking (STMPPT) technique for dc-dc converter stage of photovoltaic (PV) applications. The average current-mode control (ACMC) is utilized to regulate the PV array current using two feedback control loops. The current-mode control is a superior scheme in control of dc-dc power electronic converters. The proposed STMPPT technique operates in two modes. The ACMC with the perturb and observe (P&O) MPPT algorithm functions in a local MPPT mode under normal irradiance condition. When the PV array is likely to be partially shaded, a global MPPT subroutine effectively scans the PV profile to optimize the PV system operation. This is achieved by implementing simple innovations to the ACMC-based P&O algorithm. The innovations benefit from useful observations of I-V characteristics. The idea behind using the I-V characteristics is to significantly reduce the search space, make the algorithm independent of shading conditions and PV array configuration, and inherently recognize the occurrence of partial shading conditions. The proposed STMPPT technique enables very fast and reliable tracking of global maximum power point. In addition, it can stably work under dynamic environmental change without losing correct sense of tracking direction. Its simplicity and independency would offer a viable solution for PV converter products. Simulation and experimental performance assessments are presented under different operating conditions that could happen in outdoor PV installations. | 1941-0107 |  | 10.1109/TPEL.2019.2894528 |  | https://ieeexplore.ieee.org/stamp/stamp.jsp?arnumber=8620516 | Current-mode control;partial shading condition (PSC);perturb and observe algorithm;photovoltaic system;shade-tolerant maximum power point tracking | Maximum power point trackers;Heuristic algorithms;Sensors;Snow;Photovoltaic systems;Reliability | electric current control;feedback;maximum power point trackers;optimisation;photovoltaic power systems;power generation control;solar cell arrays | PV converter products;outdoor PV installations;high-performance shade-tolerant MPPT;high-performance shade-tolerant maximum power point tracking technique;dc-dc converter stage;PV array current;feedback control loops;dc-dc power electronic converters;STMPPT technique;global MPPT subroutine;PV profile;PV system operation;partial shading conditions;global maximum power point;average current-mode control;ACMC;MPPT algorithm |  | 6 |  | 33 | IEEE | 2019-01-21 |  |  | IEEE | IEEE Journals
Optimized Electric Vehicle Wireless Chargers With Reduced Output Voltage Sensitivity to Misalignment | A. Ramezani; M. Narimani | Department of Electrical and Computer Engineering, McMaster University, Hamilton, ON, Canada; Department of Electrical and Computer Engineering, McMaster University, Hamilton, ON, Canada | IEEE Journal of Emerging and Selected Topics in Power Electronics | 2020-10-29 | 2020 | 8 | 4 | 3569 | 3581 | In this article, an optimized design of wireless charger for electric vehicle (EV) applications is presented to reduce the misalignment effect on the output voltage and efficiency of the wireless charger system. The existing methods to regulate the output voltage require either the communication link between the EV and charging station to control the charging station converter or a dc-dc converter on the EV. This article provides a solution to optimize compensation networks to reduce output voltage sensitivity with respect to misalignment and improve the efficiency of the overall system. Four topologies are studied in details, and the optimized compensation network is developed for each topology. The compensation networks are also designed to satisfy zero voltage switching (ZVS) for a wide range of misalignments. The performance of the optimized circuits is compared in detail in terms of efficiency, output voltage performance, size of the resonant network, and power loss distribution. This article also shows that LCC-LCC and LCC-series are the best candidates for operation in a wide range of misalignments. A 500-W/85-kHz prototype charger is built for each topology, and the performance of the optimized resonant networks is evaluated experimentally. | 2168-6785 |  | 10.1109/JESTPE.2019.2958932 |  | https://ieeexplore.ieee.org/stamp/stamp.jsp?arnumber=8931613 | Electric vehicle (EV);optimization;resonant converter;variable coupling;wireless charging;wireless power transfer (WPT);zero voltage switching (ZVS) | Topology;Network topology;Voltage control;Coils;Inverters;Sensitivity;Couplings | battery chargers;battery powered vehicles;compensation;DC-DC power convertors;switching convertors;zero voltage switching | optimized electric vehicle;chargers;reduced output voltage sensitivity;optimized design;electric vehicle applications;EV;misalignment effect;wireless charger system;communication link;charging station converter;DC-DC converter;compensation networks;optimized compensation network;optimized circuits;output voltage performance;resonant network;optimized resonant networks |  | 5 |  | 34 | IEEE | 2019-12-12 |  |  | IEEE | IEEE Journals
Energy Management System for DC Electric Spring With Parallel Topology | Q. Wang; D. Zha; M. Cheng; F. Deng; G. Buja | School of Electrical Engineering, Southeast University, Nanjing, China; School of Electrical Engineering, Southeast University, Nanjing, China; School of Electrical Engineering, Southeast University, Nanjing, China; School of Electrical Engineering, Southeast University, Nanjing, China; Department of Industrial Engineering, University of Padova, Padova, Italy | IEEE Transactions on Industry Applications | 2020-09-18 | 2020 | 56 | 5 | 5385 | 5395 | DC electric spring (DCES) maintains the voltage stability and improves the power quality in dc microgrid with the inclusion of renewable energy sources. A parallel DCES topology has been recently proposed; it consists of a dc-dc three-port converter and an energy storage system made up of a battery paralleled with the critical load (CL) through a bidirectional buck-boost converter. In this article, an effective energy management system (EMS) is proposed for the parallel DCES topology. After illustrating the DCES operating modes, three functional states are introduced, namely normal, specific time, and emergency, where the normal state refers to the DCES operation under dc microgrid power fluctuations, whereas the specific time and emergency states refer, respectively, to the environment conditions and battery contingent situations. The EMS decides the transitions between the DCES operating modes, changes the operating status of the battery, and realizes multiple charging and discharging mechanism. This gives DCES the capabilities of guaranteeing the voltage stability of CL while keeping the state of charge of the battery within a reasonable range, which extends the lifetime of battery and ensures safe and reliable operation of the whole system. The proposed EMS has been validated by simulation and experimental results. | 1939-9367 |  | 10.1109/TIA.2020.3010498 | Natural Science Foundation of Jiangsu Province(grant numbers:BK20170675); National Natural Science Foundation of China(grant numbers:51877040); | https://ieeexplore.ieee.org/stamp/stamp.jsp?arnumber=9146776 | Buckâ€“boost converter (BBC);dc electric spring (DCES);energy management system (EMS);state of charge (SOC) | Batteries;State of charge;Microgrids;Energy management;Topology;Springs | DC-DC power convertors;distributed power generation;energy management systems;power supply quality;renewable energy sources;stability;voltage regulators | DC electric spring;voltage stability;power quality;renewable energy sources;parallel DCES topology;energy storage system;bidirectional buck-boost converter;energy management system;EMS;DCES operating modes;functional states;DCES operation;emergency states;DC microgrid power fluctuations;DC-DC three-port converter;discharging mechanism;battery contingent situations |  | 3 |  | 23 | IEEE | 2020-07-23 |  |  | IEEE | IEEE Journals
Economic Operation and Quality Control in PV-BES-DG-Based Autonomous System | S. Sharma; B. Singh; S. Mishra | Department of Electrical Engineering, Indian Institute of Technology Delhi, New Delhi, India; Department of Electrical Engineering, Indian Institute of Technology Delhi, New Delhi, India; Department of Electrical Engineering, Indian Institute of Technology Delhi, New Delhi, India | IEEE Transactions on Industrial Informatics | 2020-01-22 | 2020 | 16 | 4 | 2346 | 2356 | This article proposes an economic and power quality based control of distributed generation system in autonomous mode. The control strategy proposed here, feeds nonlinear load from photovoltaic and battery energy storage, with a diesel generator (DG) operated in on/off mode instead of continuous mode. The coordinated controls of voltage source converter and buck/boost dc/dc converter achieve the multiple objectives of harnessing maximum renewable power, maintaining battery state of charge, and continuous power supply to the critical loads, while maintaining the power quality within permissible limits as per the IEEE 519 standard. Furthermore, minimum fuel consumption and maximum fuel efficiency, are obtained while operating DG, along with maintaining its currents free from harmonics even in presence of nonlinear loads, using novel improved robust mixed norm based adaptive control technique. Simulation results and experimental validation of proposed strategy, prove its satisfactory performance under different scenarios. | 1941-0050 |  | 10.1109/TII.2019.2935531 | Government of India under JC Bose(grant numbers:RP03128); DST(grant numbers:RP03391,RP03357G); | https://ieeexplore.ieee.org/stamp/stamp.jsp?arnumber=8801912 | Battery;diesel generator (DG);distributed generation;power quality;photovoltaic (PV);voltage source converter (VSC) | Batteries;Generators;Economics;Power quality;State of charge;Harmonic analysis;Control systems | adaptive control;battery storage plants;DC-DC power convertors;distributed power generation;energy consumption;fuel economy;load regulation;photovoltaic power systems;power generation control;power generation economics;power supply quality;robust control;voltage-source convertors | PV-BES-DG-based autonomous system;distributed generation system;control strategy;nonlinear load;photovoltaic battery energy storage;diesel generator;maximum renewable power;continuous power supply;critical loads;IEEE 519 standard;minimum fuel consumption;maximum fuel efficiency;economic operation;power quality based control;buck-boost dc-dc converter;robust mixed norm based adaptive control technique;voltage source converter coordinated controls |  | 1 |  | 29 | IEEE | 2019-08-15 |  |  | IEEE | IEEE Journals
Optimized Modulation and Dynamic Control of a Three-Phase Dual Active Bridge Converter With Variable Duty Cycles | J. Huang; Z. Li; L. Shi; Y. Wang; J. Zhu | Nari Group Corporation (State Grid Electric Power Research Institute), Nanjing, China; Xi'an Jiaotong University, Xi'an, China; Xi'an Jiaotong University, Xi'an, China; Xi'an Jiaotong University, Xi'an, China; Nari Group Corporation (State Grid Electric Power Research Institute), Nanjing, China | IEEE Transactions on Power Electronics | 2019-02-06 | 2019 | 34 | 3 | 2856 | 2873 | The three-phase dual active bridge (3p-DAB) converter is a promising topology for high power dc-dc conversion due to advantages of bidirectional power flow, inherent soft-switching capability, and reduced filter volume. This paper presents comprehensive analysis of the duty cycle control (DCC) for optimizing the performance of the 3p-DAB. Based on DCC, an optimized modulation strategy is proposed to minimize the conduction losses of the 3p-DAB in the whole load range. The proposed modulation strategy extends the soft-switching range of the 3p-DAB with large voltage variations simultaneously. It is established through loss analysis that the proposed modulation strategy boosts the efficiency of the 3p-DAB, especially at low loads. When the duty cycles change fast as a result of the abruptly changed transmission power, the transformer currents can become unbalanced, leading to the magnetic bias and oscillations in dc currents. This paper further proposes a fast transient current control (FTCC) method for the 3p-DAB with variable duty cycles. The FTCC enables the converter to transfer from one steady state to another within about one-third switching period, hence balancing the transformer currents rapidly and avoiding oscillations in dc currents. Finally, experimental results verify the outstanding performance of the proposed modulation strategy and FTCC method. | 1941-0107 |  | 10.1109/TPEL.2018.2842021 | Nari Group Corporation R&D Program(grant numbers:52460817A036); | https://ieeexplore.ieee.org/stamp/stamp.jsp?arnumber=8369117 | Duty cycle control (DCC);fast transient current control (FTCC);optimized modulation strategy;soft switching;three-phase dual active bridge (3p-DAB) | Bridge circuits;Switches;Modulation;Transient analysis;Soft switching;Steady-state | bridge circuits;DC-DC power convertors;electric current control;load flow control;switching convertors;transients;zero current switching;zero voltage switching | three-phase dual active bridge converter;dynamic control;fast transient current control method;dc currents;transformer currents;3p-DAB;duty cycle control;bidirectional power flow;high power dc-dc conversion |  | 17 |  | 30 | IEEE | 2018-05-30 |  |  | IEEE | IEEE Journals
SyRG-PV-BES-Based Standalone Microgrid Using Approximate Multipliers Based Adaptive Control Algorithm | R. Sharma; S. Kewat; B. Singh | Department of Electrical Engineering, Indian Institute of Technology Delhi, New Delhi, India; Department of Electrical Engineering, Indian Institute of Technology Delhi, New Delhi, India; Department of Electrical Engineering, Indian Institute of Technology Delhi, New Delhi, India | IEEE Transactions on Industry Applications | 2020-04-27 | 2020 | 56 | 3 | 2913 | 2924 | This article deals with the adaptive control algorithm to maximize the distributed generations (DGs) in islanded microgrid. The approximate multiplier least mean square (AMLMS) control scheme is used for the extraction of fundamental load component with reduced steady state error and faster convergence to provide better performance than conventional LMS control. This control focuses on reduction of complexity of LMS by adding multipliers in the finite impulse response filter and updating the coefficients. The AMLMS control algorithm for a voltage source converter is also effective in compensating harmonics for power quality improvement of islanded microgrid system while feeding nonlinear load. In an islanded microgrid at ac side, a synchronous reluctance generator based pico-hydropower generator is used because it is economical than other conventional generators. At dc side, a photovoltaic array and a bidirectional dc-dc converter (BDC) are used. The BDC with a storage battery maintains the optimal power flow to provide the power equilibrium between load and sources through dc-link voltage regulation. The BDC also mitigates the second order harmonic from the battery charging and discharging current. Test and simulation results validate the effectiveness of AMLMS control under steady and dynamic conditions of solar insolation change and load unbalance. | 1939-9367 |  | 10.1109/TIA.2020.2969393 | UKICERI(grant numbers:RP03391); JC Bose fellowship(grant numbers:RP03128); CLEAN ENERGY(grant numbers:RP03357); INDO-US Project(grant numbers:RP03443); | https://ieeexplore.ieee.org/stamp/stamp.jsp?arnumber=8970263 | Approximate multiplier least mean square (AMLMS);bidirectional converter;photovoltaic (PV) array;pico-hydropower;power quality (PQ);synchronous reluctance generator (SyRG) | Microgrids;Voltage control;Approximation algorithms;Power harmonic filters;Harmonic analysis;Batteries;Picohydro power | adaptive control;battery storage plants;DC-DC power convertors;distributed power generation;FIR filters;hydroelectric power stations;least mean squares methods;load flow control;optimisation;photovoltaic power systems;power distribution faults;power generation control;power generation economics;power supply quality;power system harmonics;reluctance generators;solar cell arrays;voltage control;voltage-source convertors | finite impulse response filter;voltage source converter;power quality improvement;islanded microgrid system;synchronous reluctance generator;pico-hydropower generator;bidirectional dc-dc converter;dc-link voltage regulation;SyRG-PV-BES-based standalone microgrid;adaptive control algorithm;distributed generations;approximate multiplier least mean square control scheme;steady state error;fundamental load component extraction;feeding nonlinear load;economical aspect;photovoltaic array;storage battery;optimal power flow;power equilibrium;second order harmonic model;battery charging-discharging current;solar insolation change;load unbalance |  | 2 |  | 31 | IEEE | 2020-01-28 |  |  | IEEE | IEEE Journals
Magnetics-Based Efficiency Optimization for Low Power Cascaded-Buck-Boost Converter | X. Chen; A. A. Pise; I. Batarseh | Department of Electrical and Computer Engineering, University of Central Florida (UCF), Orlando, FL, USA; Department of Electrical and Computer Engineering, University of Central Florida (UCF), Orlando, FL, USA; Department of Electrical and Computer Engineering, University of Central Florida (UCF), Orlando, FL, USA | IEEE Transactions on Circuits and Systems I: Regular Papers | 2020-12-01 | 2020 | 67 | 12 | 5611 | 5623 | This paper presents various techniques to achieve high efficiency for the bidirectional Cascaded-Buck-Boost converter. This converter has the features of low voltage across the switches and positive output voltage. The objective of this paper is to optimize the magnetics design to reduce the total losses in a low power non-isolated DC-DC circuit. A rigorous loss model with component nonlinearities is developed to determine the power loss distribution. It is validated by simulations and experiments. Based on the results of the power loss analysis and due to the low inductor profile and high efficiency target, nanocrystalline material will be the best candidate. Therefore, a new small volume low profile planar-nanocrystalline inductor is designed. Various deep de sign aspects for core and copper are discussed. The Finite-Element-Analysis (FEA) method is used to examine and visualize the inductor design. By implementing the planar-nanocrystalline inductor, a California Energy Commission (CEC) weighted efficiency of 99.05% for the buck mode and 98.98% for the boost mode are achieved with a peak efficiency of 99.24% and 99.21%, respectively. | 1558-0806 |  | 10.1109/TCSI.2020.2994940 |  | https://ieeexplore.ieee.org/stamp/stamp.jsp?arnumber=9102443 | Finite-element-analysis (FEA);high efficiency;low profile;magnetics design;nanocrystalline material;PV-battery application | Inductors;MOSFET;Switching frequency;Logic gates;Switches;Ferrites | DC-DC power convertors;finite element analysis;optimisation;power inductors | output voltage;California energy commission weighted efficiency;low power cascaded-buck-boost converter;low inductor profile;low power nonisolated DC-DC circuit;magnetics-based efficiency optimization;finite-element-analysis method;planar-nanocrystalline inductor |  | 4 |  | 38 | IEEE | 2020-05-27 |  |  | IEEE | IEEE Journals
Protection of Converter-Interfaced Microgrids Using Modified Short-Time Correlation Transform | K. Allahdadi; I. Sadeghkhani; B. Fani | Department of Electrical Engineering, Najafabad Branch, Islamic Azad University, Najafabad, Iran; Department of Electrical Engineering, Najafabad Branch, Islamic Azad University, Najafabad, Iran; Department of Electrical Engineering, Najafabad Branch, Islamic Azad University, Najafabad, Iran | IEEE Systems Journal | 2020-11-24 | 2020 | 14 | 4 | 5172 | 5175 | The limited and bidirectional fault current of inverter interfaced islanded microgrids make the fault detection and faulty feeder identification the major challenges for conventional overcurrent-based protection systems. To address the first challenge, this article proposes a fault detection strategy based on the modified short-time correlation transform (MSTCT) of feeder current. Using the superimposed component of MSTCT, a new directional element is defined to address the second challenge. The developed strategy relies on an intelligent electronic device in each feeder, making it a cost-effective scheme. The proposed scheme is effective for all types of fault and can differentiate normal switching events from the fault conditions. Also, it properly operates in the presence of nonlinear loads and measurement noises. The reliable performance of the proposed protection scheme is assessed on the MATLAB/Simulink simulation model of the CIGRE benchmark low-voltage microgrid network. | 1937-9234 |  | 10.1109/JSYST.2020.2975633 |  | https://ieeexplore.ieee.org/stamp/stamp.jsp?arnumber=9031402 | Distributed energy resource;fault detection;microgrid;protection;short-time correlation transform | Microgrids;Circuit faults;Fault detection;Fault currents;Switches;Correlation;Noise measurement | costing;DC-DC power convertors;distributed power generation;fault currents;invertors;overcurrent protection;power distribution faults;power distribution protection;switching convertors | converter-interfaced microgrids;modified short-time correlation transform;islanded microgrids;MSTCT;feeder current;cost-effective scheme;bidirectional fault current;power inverter;fault detection;intelligent electronic device;switching events;MATLAB-Simulink simulation model;CIGRE benchmark;overcurrent protection |  | 2 |  | 16 | IEEE | 2020-03-10 |  |  | IEEE | IEEE Journals
Control of Direct Voltage Regulated Active DC-Link Capacitance Reduction Circuits to Allow Plug-and-Play Operation | A. Mutovkin; V. Yuhimenko; M. Mellincovsky; S. Schacham; A. Kuperman | Department of Electrical Engineering and Electronics, Ariel University, Ariel, Israel; Department of Electrical and Computer Engineering, Ben-Gurion University of the Negev, Beer-Sheva, Israel; Department of Electrical and Computer Engineering, Ben-Gurion University of the Negev, Beer-Sheva, Israel; Department of Electrical Engineering and Electronics, Ariel University, Ariel, Israel; Department of Electrical and Computer Engineering, Ben-Gurion University of the Negev, Beer-Sheva, Israel | IEEE Transactions on Industrial Electronics | 2019-03-31 | 2019 | 66 | 8 | 6527 | 6537 | A novel method for controlling direct voltage regulated active dc-link capacitance reduction circuits (ACRC) is proposed in this paper. Instead of forcing the dc-link voltage of the power conversion system to follow a constant reference, the ACRC imposes dc-bus voltage in proportion to the integral of its input current. Consequently, it resembles an adjustable value capacitor from the dc-link side. Therefore, as opposed to existing control strategies, the proposed method simultaneously allows the dc-link voltage to reflect the power balance of the system and the pulsating power component to be diverted into significantly reduced auxiliary capacitance via a bidirectional dc-dc converter. As a result, replacing bulk dc-link capacitance by the proposed circuitry does not require any modification of existing grid-connected power conversion system controllers, thus allowing plug-and-play operation. The proposed approach is validated by application to a commercial power factor correction front end by both simulations and experiments. | 1557-9948 |  | 10.1109/TIE.2018.2870399 | Ministry of National Infrastructures; Energy and Water Resources of Israel; | https://ieeexplore.ieee.org/stamp/stamp.jsp?arnumber=8469167 | Active capacitor emulation;dc-link capacitance reduction;grid-interfacing converters | Capacitance;Voltage control;Capacitors;Steady-state;Voltage measurement;Power conversion;Current measurement | DC-DC power convertors;power capacitors;power factor correction;power grids;voltage control | ACRC;direct voltage regulated active DC-link capacitance reduction circuit Control;plug-and- play operation;grid-connected power conversion system controllers;input current;power factor correction;bulk dc-link capacitance;bidirectional dc-dc converter;reduced auxiliary capacitance;pulsating power component;control strategies;dc-bus voltage;dc-link voltage |  | 11 |  | 29 | IEEE | 2018-09-20 |  |  | IEEE | IEEE Journals
Artificial Neural Network (ANN) Based Fast and Accurate Inductor Modeling and Design | T. Guillod; P. Papamanolis; J. W. Kolar | Power Electronic Systems Laboratory, ETH Zurich, Zurich, Switzerland; Power Electronic Systems Laboratory, ETH Zurich, Zurich, Switzerland; Power Electronic Systems Laboratory, ETH Zurich, Zurich, Switzerland | IEEE Open Journal of Power Electronics | 2020-08-19 | 2020 | 1 |  | 284 | 299 | This paper analyzes the potential of Artificial Neural Networks (ANNs) for the modeling and optimization of magnetic components and, specifically, inductors. After reviewing the basic properties of ANNs, several potential modeling and design workflows are presented. A hybrid method, which combines the accuracy of 3D Finite Element Method (FEM) and the low computational cost of ANNs, is selected and implemented. All relevant effects are considered (3D magnetic and thermal field patterns, detailed core loss data, winding proximity losses, coupled loss-thermal model, etc.) and the implemented model is extremely versatile (30 input and 40 output variables). The proposed ANN-based model can compute 50'000 designs per second with less than 3% deviation with respect to 3D FEM simulations. Finally, the inductor of a 2 kW DC-DC buck converter is optimized with the ANN-based workflow. From the Pareto fronts, a design is selected, measured, and successfully compared with the results obtained with the ANNs. The implementation (source code and data) of the proposed workflow is available under an open-source license. | 2644-1314 |  | 10.1109/OJPEL.2020.3012777 |  | https://ieeexplore.ieee.org/stamp/stamp.jsp?arnumber=9152082 | Power converters;artificial neural networks;finite element analysis;inductors;machine learning;magnetic devices;open source software;pareto optimization | Training;Neurons;Computational modeling;Optimization;Artificial neural networks;Inductors;Solid modeling | DC-DC power convertors;finite element analysis;neural nets;power engineering computing;power inductors | accurate inductor modeling;artificial neural networks;magnetic components;hybrid method;3D finite element method;core loss data;proximity losses;coupled loss-thermal model;ANN-based model;ANN-based workflow;computational cost;fast inductor modeling;3D magnetic field patterns;3D thermal field patterns;winding proximity losses;DC-DC buck converter;source code;source data;open-source license;power 2.0 kW |  | 9 |  | 52 | CCBY | 2020-07-29 |  |  | IEEE | IEEE Journals
Capacitor Voltage Balancing for Neutral Point Clamped Dual Active Bridge Converters | M. A. Awal; M. R. H. Bipu; O. A. Montes; H. Feng; I. Husain; W. Yu; S. Lukic | FREEDM Systems Center, North Carolina State University, Raleigh, NC, USA; FREEDM Systems Center, North Carolina State University, Raleigh, NC, USA; FREEDM Systems Center, North Carolina State University, Raleigh, NC, USA; FREEDM Systems Center, North Carolina State University, Raleigh, NC, USA; FREEDM Systems Center, North Carolina State University, Raleigh, NC, USA; FREEDM Systems Center, North Carolina State University, Raleigh, NC, USA; FREEDM Systems Center, North Carolina State University, Raleigh, NC, USA | IEEE Transactions on Power Electronics | 2020-06-29 | 2020 | 35 | 10 | 11267 | 11276 | A capacitor voltage balancing method is proposed for a full-bridge neutral point diode clamped (NPC) dual-active bridge (DAB) converter. In existing literature, capacitor voltage balancing is achieved by actively selecting between the small voltage vectors, i.e., connecting either the upper or the lower capacitor on the dc bus to the transformer winding, on the basis of measured voltage mismatch. These balancing methods are dependent on the direction of power flow through the DAB converter. In this work, we propose a voltage balancing controller, which is independent of power flow direction and does not require adjustments of active voltage vectors through the modulator. Irrespective of the direction of transformer current, by dynamically shifting the switching instants of the inner switch pairs in the two NPC legs during the free-wheeling/zero voltage vector time, either of the two capacitors can be selectively charged without introducing any offsets in the voltage-second seen by the transformer. A simple bidirectional phase-shift modulator is designed to facilitate voltage balancing irrespective of power flow direction or mode of operation. The proposed method is highly and universally effective under any converter operating condition and was verified and demonstrated through analysis, simulation, and hardware experiments using a laboratory prototype. | 1941-0107 |  | 10.1109/TPEL.2020.2988272 | U.S. Department of Energy(grant numbers:DE-EE0008450); | https://ieeexplore.ieee.org/stamp/stamp.jsp?arnumber=9072587 | Capacitor voltage balancing;dual active bridge (DAB);neutral point diode clamped (NPC);neutral point balancing | Capacitors;Switches;Bridge circuits;Voltage control;Topology;Voltage measurement;Legged locomotion | bridge circuits;capacitors;DC-DC power convertors;electric current control;power system control;PWM power convertors;switching convertors;transformer windings;voltage control;zero voltage switching | neutral point clamped dual active bridge converters;capacitor voltage balancing;lower capacitor;DAB converter;voltage balancing controller;power flow direction;active voltage vectors;capacitors;full-bridge neutral point diode clamped;dual-active bridge converter;voltage mismatch measurement |  | 5 |  | 36 | IEEE | 2020-04-20 |  |  | IEEE | IEEE Journals
Decomposed Discrete-Time Model and Multiscale Oscillations Analysis of the DAB Converter | G. Gao; W. Lei; Q. Tang; Z. Xiao; X. Hu; Y. Wang | State Key Laboratory of Electrical Insulation and Power, Equipment, Shaanxi Key Laboratory of Smart Grid, School of Electrical Engineering, Xi'an Jiaotong University, Xi'an, China; State Key Laboratory of Electrical Insulation and Power, Equipment, Shaanxi Key Laboratory of Smart Grid, School of Electrical Engineering, Xi'an Jiaotong University, Xi'an, China; State Key Laboratory of Electrical Insulation and Power, Equipment, Shaanxi Key Laboratory of Smart Grid, School of Electrical Engineering, Xi'an Jiaotong University, Xi'an, China; State Key Laboratory of Electrical Insulation and Power, Equipment, Shaanxi Key Laboratory of Smart Grid, School of Electrical Engineering, Xi'an Jiaotong University, Xi'an, China; State Key Laboratory of Electrical Insulation and Power, Equipment, Shaanxi Key Laboratory of Smart Grid, School of Electrical Engineering, Xi'an Jiaotong University, Xi'an, China; State Key Laboratory of Electrical Insulation and Power, Equipment, Shaanxi Key Laboratory of Smart Grid, School of Electrical Engineering, Xi'an Jiaotong University, Xi'an, China | IEEE Transactions on Power Electronics | 2020-05-06 | 2020 | 35 | 9 | 9133 | 9150 | A decomposed discrete-time model of the dual active bridge (DAB) converter is proposed in this article, which has significantly simplified the conventional discrete-time model without affecting the calculation accuracy of the exponential matrix. Therefore, the decomposed discrete-time model is also applied to the design of the digital controller to compensate the digital control delay, which could deteriorate the stability of the system. Besides, the comprehensive and systematic analysis of all the possible unstable phenomena of the DAB converter is conducted to reveal their intrinsic mechanism. The corresponding multiscale oscillations and the sudden jump phenomena are also presented to exhibit their dynamic characteristics. In addition, the closed-form expressions of the state variables are obtained, which are utilized to explicitly express the analytical relationships among the state variables, system parameters, and the Floquet multipliers. Accordingly, the parameter spaces of the selected crucial system parameters are obtained, which can provide the guidance for the parameters design of the DAB converter. | 1941-0107 |  | 10.1109/TPEL.2020.2970039 | National Key Research & Development Plan(grant numbers:2018YFB0905800); | https://ieeexplore.ieee.org/stamp/stamp.jsp?arnumber=8972474 | Decomposed discrete-time model;digital control;dual active bridge (DAB) converter;multiscale oscillations | Oscillators;Matrix decomposition;Switches;Inductors;Analytical models;Phase modulation;Bridge circuits | bridge circuits;compensation;control system synthesis;DC-DC power convertors;delays;digital control;discrete time systems;matrix algebra;power system control;power system stability | dual active bridge converter;multiscale oscillations analysis;digital controller design;digital control delay compensation;system stability;exponential matrix;DAB converter;decomposed discrete-time model |  | 1 |  | 43 | IEEE | 2020-01-28 |  |  | IEEE | IEEE Journals
Analysis and Design of a High Power Density Flying-Capacitor Multilevel Boost Converter for High Step-Up Conversion | Z. Liao; Y. Lei; R. C. N. Pilawa-Podgurski | Department of Electrical Engineering and Computer Sciences, University of California, Berkeley, Berkeley, CA, USA; Tesla, Inc., Palo Alto, CA, USA; Department of Electrical Engineering and Computer Sciences, University of California, Berkeley, Berkeley, CA, USA | IEEE Transactions on Power Electronics | 2019-04-03 | 2019 | 34 | 5 | 4087 | 4099 | This paper explores the use of the flying-capacitor multilevel (FCML) topology in high step-up conversion. Compared to the conventional two-level boost converter, the FCML topology utilizes high energy density capacitors to facilitate inductors with storing and transferring energy during the conversion process, which brings features, such as lower voltage stress on the switches, reduced voltage stress on the inductor, and high effective switching frequency at the switching node. As a result, the total volume of the passive components in the converter is greatly reduced while maintaining high efficiency at high voltage gain. To demonstrate the potential high power density and high efficiency, a hardware prototype that converts 100 V to 1 kV with 820-W maximum output power is built. Such specifications require careful optimizations in many aspects of the converter to ensure a high power density and efficiency design. The implemented solutions and associate design process are presented in detail, with comparison with other state-of-the-art solutions. The hardware prototype has successfully demonstrated a peak efficiency of 94.1%, and 329 W/in<sup>3</sup> (20 W/cm<sup>3</sup>) overall power density. | 1941-0107 |  | 10.1109/TPEL.2018.2858184 | Army Research Laboratory; Sandia National Laboratories; | https://ieeexplore.ieee.org/stamp/stamp.jsp?arnumber=8416764 | Flying-capacitor multilevel;GaN;high step-up converter;high voltage | Switches;Capacitors;Inductors;Density measurement;Power system measurements;Topology;High-voltage techniques | DC-DC power convertors;power capacitors;power inductors | switching node;associate design process;high step-up conversion;flying-capacitor multilevel topology;two-level boost converter;conversion process;switching frequency;voltage gain;power density;voltage stress;flying-capacitor multilevel boost converter;FCML topology;high energy density capacitors;voltage 100 V;voltage 1 kV;power 820 W |  | 25 |  | 45 | IEEE | 2018-07-20 |  |  | IEEE | IEEE Journals
A 300-kHz 6.6-kW SiC Bidirectional <italic>LLC</italic> Onboard Charger | H. Li; Z. Zhang; S. Wang; J. Tang; X. Ren; Q. Chen | Aero-Power Sci-Tech Center, Nanjing University of Aeronautics and Astronautics, Nanjing, China; Aero-Power Sci-Tech Center, Nanjing University of Aeronautics and Astronautics, Nanjing, China; Aero-Power Sci-Tech Center, Nanjing University of Aeronautics and Astronautics, Nanjing, China; Aero-Power Sci-Tech Center, Nanjing University of Aeronautics and Astronautics, Nanjing, China; Aero-Power Sci-Tech Center, Nanjing University of Aeronautics and Astronautics, Nanjing, China; Aero-Power Sci-Tech Center, Nanjing University of Aeronautics and Astronautics, Nanjing, China | IEEE Transactions on Industrial Electronics | 2019-10-02 | 2020 | 67 | 2 | 1435 | 1445 | The reverse LLC voltage gain is lower than unity. The dc-link voltage is then lower than the peak grid voltage so that the buck type dc-ac converters cannot be grid-tied directly, which causes the LLC reverse operation difficult in bidirectional application. This paper proposes a silicon carbide (SiC) bidirectional LLC charger architecture to achieve high efficiency and high power density. The first stage is an interleaved bridgeless totem pole power factor correction (PFC) to achieve unity power factor. The second stage is a 300-kHz LLC taking advantage of wide zero voltage switching (ZVS) range and magnetic integration. Thanks to extra control freedom of high dc-link voltage, the dc-dc voltage gain regulation is shared by the dc-ac stage taking advantage of high voltage SiC MOSFETs. A reverse LLC voltage gain compensation control by regulating dc-link voltage is proposed to enable the LLC bidirectional operation. A digital adaptive synchronous rectification driving scheme is proposed based on the LLC primary driver signals, which immunes to the circuit oscillation caused by high dv/dt and parasitic elements. A 6.6 kW SiC bidirectional LLC charger is build. The power density is 3.42 kW/L with 3 kW/kg and increases 55.6% over the reference design. The charging efficiency is above 96% through the battery voltage from 240 to 420 V, and 2% higher than the state-of-the-art products. The peak discharging efficiency under 6.6 kW is 96%, and 1% higher than the state-of-the-art efficiency. | 1557-9948 |  | 10.1109/TIE.2019.2910048 | National Basic Research Program of China (973 Program)(grant numbers:2018YFB0904101); Science and Technology Project of State Grid(grant numbers:SG SGHB0000KXJS1800685); | https://ieeexplore.ieee.org/stamp/stamp.jsp?arnumber=8691675 | Bidirectional;charger;electric vehicle/hybrid electric vehicle;high frequency; $LLC$ converter;onboard charger;SiC | Silicon carbide;Voltage control;Batteries;Silicon;Switching frequency;Density measurement;Power system measurements | battery chargers;DC-AC power convertors;DC-DC power convertors;power factor;power factor correction;power grids;power MOSFET;rectification;silicon compounds;switching convertors;voltage control;zero voltage switching | peak grid voltage;buck type dc-ac converters;silicon carbide bidirectional LLC charger architecture;high power density;interleaved bridgeless totem pole power factor correction;unity power factor;dc-dc voltage gain regulation;high voltage SiC MOSFETs;reverse LLC voltage gain compensation control;parasitic elements;battery voltage;SiC bidirectional LLC onboard charger;zero voltage switching;PFC;ZVS;magnetic integration;high dv-dt elements;high dc-link voltage regulation;digital adaptive synchronous rectification driving scheme;LLC primary driver signals;circuit oscillation;peak discharging efficiency;power 6.6 kW;voltage 240.0 V to 420.0 V;frequency 300.0 kHz;SiC |  | 36 |  | 26 | IEEE | 2019-04-14 |  |  | IEEE | IEEE Journals
A Family of Single-Stage High-Gain Dual-Buck Split-Source Inverters | F. Akbar; H. Cha; H. F. Ahmed; A. A. Khan | School of Energy Engineering, Kyungpook National University, Daegu, South Korea; School of Energy Engineering, Kyungpook National University, Daegu, South Korea; Department of Electrical Engineering, Khalifa University, United Arab Emirates; School of Engineering, The University of British Columbia, Okanagan, Canada | IEEE Journal of Emerging and Selected Topics in Power Electronics | 2020-05-01 | 2020 | 8 | 2 | 1701 | 1713 | In this paper, a family of single-phase single-stage high-gain dual-buck split-source inverters (SSIs) is proposed. The proposed inverters have the combine benefits of SSI, dual-buck inverter (DBI), and high-gain dc-dc converters. Similar to the DBI, they provide high reliability by eliminating shoot-through issues, increase switching frequency and efficiency by using power MOSFETs without leading the body diodes to reverse recovery issues, and decrease pulsewidth modulation (PWM) dead-time. In addition, voltage boost operation is achieved in a single stage without using any additional active switch, which is in favor of lower control complexity and lower cost. On the other hand similar to the SSI, buck-boost dc-ac power conversion is realized in a single stage. However, compared to the SSI, the proposed inverters have no shoot-through issues, MOSFETs can be used without reverse recovery issues, dead-time can be minimized, switching frequencies can be increased, and external fast recovery diodes can be used to improve efficiency. In addition, four different high-gain dual-buck SSIs are presented. As an example, the proposed switched-coupled-inductor split-source DBI is analyzed and compared with the other proposed structures. To validate the theoretical analysis, a 300-W experimental prototype is designed and tested at 25-35-V input voltage, 155 V<sub>peak</sub> output voltages and 50 kHz. | 2168-6785 |  | 10.1109/JESTPE.2019.2894384 | Korea Institute of Energy Technology Evaluation and Planning (KETEP) and the Ministry of Trade, Industry & Energy (MOTIE) of the Republic of Korea(grant numbers:20194030202310); Ministry of SMEs and Startups (MSS), Korea, under the â€œRegional Specialized Industry Development Program (R&D, P0003134)â€; Korea Institute for Advancement of Technology (KIAT); | https://ieeexplore.ieee.org/stamp/stamp.jsp?arnumber=8624500 | DCâ€“AC converter;dual-buck inverter (DBI);MOSFET;reliability;split-source inverter (SSI);shoot-through problem | Inverters;Switches;Inductors;MOSFET;Capacitors;Reliability;Topology | DC-AC power convertors;DC-DC power convertors;diodes;power inductors;power MOSFET;PWM invertors;reliability;switching convertors | reverse recovery issues;buck-boost dc-ac power conversion;single-stage high-gain dual-buck split-source inverters;dual-buck inverter;high-gain dc-dc converters;SSIs;power MOSFETs;pulsewidth modulation;recovery diodes;PWM;voltage boost operation;switching frequencies;switched-coupled-inductor split-source DBI;system reliability;frequency 50.0 kHz;voltage 25 V to 35 V |  | 17 |  | 38 | IEEE | 2019-01-23 |  |  | IEEE | IEEE Journals
Decentralized Quasi-Fixed-Frequency Control of Multiphase Interleaved Hybrid Dickson Converters for Fault-Tolerant Automotive Applications | M. Ashourloo; V. R. Namburi; G. V. PiquÃ©; J. Pigott; H. J. Bergveld; A. E. Sherif; O. Trescases | Edward S. Rogers Sr. Department of Electrical and Computer Engineering, University of Toronto, Toronto, ON, Canada; Edward S. Rogers Sr. Department of Electrical and Computer Engineering, University of Toronto, Toronto, ON, Canada; NXP Semiconductors Inc.; NXP Semiconductors Inc.; NXP Semiconductors Inc.; NXP Semiconductors Inc.; Edward S. Rogers Sr. Department of Electrical and Computer Engineering, University of Toronto, Toronto, ON, Canada | IEEE Transactions on Power Electronics | 2020-03-16 | 2020 | 35 | 7 | 7653 | 7663 | Emerging autonomous-driving systems necessitate a fault-tolerant power management system to ensure continuous power delivery to the safety processor and sensor loads, while the forthcoming 48-V bus system requires power conversion at high and wide-ranging input voltages. To address the challenges in future automotive applications, this article demonstrates a modular multiphase system with N+1 redundancy as the preregulator converter in a two-stage cascaded power conversion system. Each phase is implemented based on the 4-to-1 hybrid Dickson topology, which enables efficient high-ratio voltage conversion. This article proposes a new decentralized quasi-fixed-frequency control scheme based on the valley current mode and on-time control. In contrast to existing methods, the proposed scheme: 1) enables decentralized interleaving of the multiphase system using distributed phase-locked-loop-based synchronization in the event of a failure in any phase, which is advantageous in terms of modularity and scalability; 2) incorporates droop voltage control to achieve balanced current sharing and voltage regulation in a multiphase system; and 3) offers self-balancing of the flying-capacitor voltages, which eliminates the need for any additional control circuitry. The performance of the proposed scheme is verified using a 36-W four-phase experimental prototype. | 1941-0107 |  | 10.1109/TPEL.2019.2958294 | NXP Semiconductors Inc.; Natural Sciences and Engineering Research Council of Canada; | https://ieeexplore.ieee.org/stamp/stamp.jsp?arnumber=8928504 | Automotive applications;DC-DC power converters;decentralized control;fault tolerant control;switched capacitor circuits | Topology;Voltage control;Fault tolerance;Fault tolerant systems;Capacitors;Switches | automotive engineering;capacitors;electric current control;frequency control;phase locked loops;power convertors;power generation control;switching convertors;voltage control;voltage regulators | control circuitry;flying-capacitor voltages;voltage regulation;balanced current sharing;droop voltage control;distributed phase-locked-loop-based synchronization;decentralized interleaving;on-time control;valley current mode;quasifixed-frequency control scheme;high-ratio voltage conversion;4-to-1 hybrid Dickson topology;two-stage cascaded power conversion system;preregulator converter;modular multiphase system;automotive applications;input voltages;48-V bus system;sensor loads;safety processor;continuous power delivery;fault-tolerant power management system;fault-tolerant automotive applications;multiphase interleaved hybrid Dickson converters;decentralized quasifixed-frequency control |  | 5 |  | 36 | IEEE | 2019-12-08 |  |  | IEEE | IEEE Journals
A Dual-Output Reconfigurable Shared-Inductor Boost-Converter/Current-Mode Inductive Power Management ASIC With 750% Extended Output-Power Range, Adaptive Switching Control, and Voltage-Power Regulation | H. S. Gougheri; P. Graybill; M. Kiani | School of Electrical Engineering and Computer Science, Pennsylvania State University, University Park, PA, USA; School of Electrical Engineering and Computer Science, Pennsylvania State University, University Park, PA, USA; School of Electrical Engineering and Computer Science, Pennsylvania State University, University Park, PA, USA | IEEE Transactions on Biomedical Circuits and Systems | 2019-11-05 | 2019 | 13 | 5 | 1075 | 1086 | This paper describes a dual-output, reconfigurable integrated power management (IPM) ASIC for inductive power delivery. The proposed ASIC operates either as a current-mode (CM) rectifier or a boost converter by sharing the receiver (Rx) coil (L<sub>Rx</sub>) to improve performance of inductive power transmission against the variations of Rx input power (P<sub>Rx</sub>) and dualoutput DC power (P<sub>L</sub> + P<sub>Hv</sub>). Conventional IPM structures either fail to generate regulated outputs (e.g., V<sub>L</sub> and V<sub>Hv</sub>) when the required P<sub>L</sub> + P<sub>Hv</sub> exceeds P<sub>Rx</sub> or suffer from low powerconversion efficiency (PCE) when PRx exceeds P<sub>L</sub> + P<sub>Hv</sub> due to voltage regulation and protection. To overcome these challenges, the proposed ASIC offers the unique capabilities of 1) generating multiple regulated outputs (V<sub>L</sub> = 2.6 V, V<sub>Hv</sub> = 3.9 V) directly from L<sub>Rx</sub> with single-stage conversion, 2) efficient CM operation with active rectification, enabled by adaptive switching control (ASC), 3) charging a large capacitor (C<sub>S</sub>) with the purpose of operating as a shared-inductor boost converter (SBC), transferring energy from C<sub>S</sub> to C<sub>L</sub> and C<sub>Hv</sub>, when P<sub>Rx</sub> <; P<sub>L</sub> + P<sub>Hv</sub>, and 4) efficient voltage-power regulation (VPR). A proof-of-concept chip was fabricated in a 0.35-Î¼m 2P4M standard CMOS process occupying 1.35-mm<sup>2</sup> active area. In measurements, the proposed ASIC was able to successfully provide regulated V<sub>L</sub> = 2.6 V and V<sub>Hv</sub> = 3.9 V despite significant variations in P<sub>Rx</sub>, P<sub>L</sub>, and P<sub>Hv</sub>. Moreover, the chip extended the peak output power range by 750% and improved the PCE by 1.3 times and 8.1 times thanks to the ASC and VPR, respectively. | 1940-9990 |  | 10.1109/TBCAS.2019.2937253 | National Institutes of Health(grant numbers:1R21EY029424); | https://ieeexplore.ieee.org/stamp/stamp.jsp?arnumber=8811614 | Boost-converter;current mode;DC-DC converter;energy recycling;inductive link;power management;power regulation;rectifier;voltage regulation | Switches;Voltage control;Rectifiers;Capacitors;Receivers;Power generation | application specific integrated circuits;biomedical electronics;CMOS integrated circuits;inductive power transmission;inductors;power convertors;rectifiers;voltage control;voltage regulators | adaptive switching control;voltage-power regulation;reconfigurable integrated power management ASIC;inductive power delivery;current-mode rectifier;receiver coil;inductive power transmission;voltage regulation;multiple regulated outputs;shared-inductor boost converter;peak output power range;extended output-power range | Electric Power Supplies;Signal Processing, Computer-Assisted;Wireless Technology | 3 |  | 34 | IEEE | 2019-08-23 |  |  | IEEE | IEEE Journals
An Input-Parallelâ€“Output-Series Multilevel Boost Converter With a Uniform Voltage- Balance Control Strategy | J. Chen; C. Wang; J. Li; C. Jiang; C. Duan | State Key Laboratory of Power Transmission Equipment and System Security and New Technology, Chongqing University, Chongqing, China; Department of Electrical and Computer Engineering, Wayne State University, Detroit, MI, USA; State Key Laboratory of Power Transmission Equipment and System Security and New Technology, Chongqing University, Chongqing, China; Department of Electrical and Computer Engineering, Wayne State University, Detroit, MI, USA; Department of Electrical and Computer Engineering, Wayne State University, Detroit, MI, USA | IEEE Journal of Emerging and Selected Topics in Power Electronics | 2019-10-30 | 2019 | 7 | 4 | 2147 | 2157 | An input-parallel-output-series multilevel boost converter is proposed in this paper. The theoretical analysis of this topology indicates that it has a high voltage gain, low component stress, small input current ripple, and automatic current balancing function for all input inductor currents. A uniform voltage balance control strategy is subsequently proposed to address the capacitor voltage imbalance issue. The experimental study has been done to verify the correctness and feasibility of the proposed topology and the voltage-balance control strategy. | 2168-6785 |  | 10.1109/JESTPE.2019.2894514 | China Postdoctoral Science Foundation(grant numbers:2017M612908); Ministry of Education through the Project 111, China(grant numbers:B08036); | https://ieeexplore.ieee.org/stamp/stamp.jsp?arnumber=8624512 | Automatic current balancing;input-parallelâ€“output-series (IPOS);multilevel boost;voltage balance | Voltage control;Capacitors;ISO;Topology;Stress;Inductors;DC-DC power converters | capacitors;electric current control;inductors;power convertors;voltage control | input-parallel-output-series multilevel boost converter;current ripple;inductor currents;component stress;voltage-balance control |  | 5 |  | 35 | IEEE | 2019-01-23 |  |  | IEEE | IEEE Journals
Sinusoidally Modulated AC-Link Microinverter Based on Dual-Active-Bridge Topology | A. K. Bhattacharjee; I. Batarseh | Florida Power Electronics Center, University of Central Florida, Orlando, FL; Florida Power Electronics Center, University of Central Florida, Orlando, FL | IEEE Transactions on Industry Applications | 2020-01-20 | 2020 | 56 | 1 | 422 | 435 | In this article, a bidirectional single-stage ac-link microinverter is proposed with a novel sine pulsewidth modulation. The proposed microinverter operates on the principles of dual-active-bridge converter modulation and thus allows seamless bidirectional power flow with soft switching. Contrary to the traditional two-stage microinverter interfacing a variable input voltage source, the proposed converter integrates dc-dc and dc-ac into a single stage, retaining functionality over a wide input-to-output voltage ratio. The synthesis of the sinusoidal output is achieved by applying a new composite modulation scheme that utilizes phase-shift modulation schemes used in the dual-active-bridge converter. Different parameters of the phase-shift modulation (namely, triple-phase-shift modulation) affect the overall composite modulation in terms of its ability to achieve soft switching and the average power flow. The mode analysis was carried out to demonstrate different modulation segments and its overall effect on the output power, efficiency, total harmonic distortion, etc. Previous works on a similar topology requires computationally intensive optimal modulation methods, which update every switching cycle. However, the proposed modulation parameters are analytically determined; hence, the controller only updates every line cycle, which is a significant reduction of control complexity. The proposed converter modulation scheme is designed and simulated in PSIM environment, which supports the theoretical analysis. A prototype was built for an experimental study. Results verifying the modulation scheme and the working principles of the converter are presented. | 1939-9367 |  | 10.1109/TIA.2019.2943119 |  | https://ieeexplore.ieee.org/stamp/stamp.jsp?arnumber=8846050 | DAB;DC-AC;dual active bridge;microinverter;sine PWM modulation | Topology;Soft switching;Phase modulation;Inverters;Bridge circuits;High frequency | DC-AC power convertors;DC-DC power convertors;harmonic distortion;invertors;load flow;PWM power convertors;switching convertors | modulated AC-link microinverter;dual-active-bridge topology;single-stage ac-link microinverter;sine pulsewidth modulation;dual-active-bridge converter modulation;seamless bidirectional power flow;soft switching;two-stage microinverter;variable input voltage source;dc-dc converter;dc-ac converter;input-to-output voltage ratio;sinusoidal output;composite modulation scheme;triple-phase-shift modulation;average power flow;modulation segments;output power;computationally intensive optimal modulation methods;switching cycle;modulation parameters;converter modulation scheme;PSIM environment;theoretical analysis |  | 8 |  | 28 | IEEE | 2019-09-23 |  |  | IEEE | IEEE Journals
Mitigating Power Fluctuations for Energy Storage in Wind Energy Conversion System Using Supercapacitors | I. H. Panhwar; K. Ahmed; M. Seyedmahmoudian; A. Stojcevski; B. Horan; S. Mekhilef; A. Aslam; M. Asghar | Electrical Engineering Department, DHA Suffa University, Karachi, Pakistan; School of Software and Electrical Engineering, Swinburne University of Technology, Melbourne, VIC, Australia; School of Software and Electrical Engineering, Swinburne University of Technology, Melbourne, VIC, Australia; School of Software and Electrical Engineering, Swinburne University of Technology, Melbourne, VIC, Australia; School of Engineering, Deakin University, Geelong, VIC, Australia; School of Software and Electrical Engineering, Swinburne University of Technology, Melbourne, VIC, Australia; Electrical Engineering Department, DHA Suffa University, Karachi, Pakistan; Electrical Engineering Department, DHA Suffa University, Karachi, Pakistan | IEEE Access | 2020-10-23 | 2020 | 8 |  | 189747 | 189760 | The world is rapidly shifting to green power resources due to inevitable growing energy needs and increasing environmental concerns. However, the irregular production capacity of renewable energy resources requires additional components in the system for conditioning power quality and to make them a sustainable solution. It imperatively needs an energy storage system, which is crucial for the wind energy conversion system (WECS) to maintain a smooth power supply to loads. However, voltage fluctuations from the wind turbine generator, which are caused by the turbulent nature of wind speed, pose disruptions to the DC charge controller of a battery, and affects battery life. To deal with power fluctuations of the wind turbine generator, this study proposes a WECS that integrates a supercapacitor before the stages of the DC charge controller and the energy storage device. Given that batteries have transient charging and discharging characteristics, a test bench is developed to analyze their patterns during the charging/discharging cycles. The DC charge controller in the proposed WECS is designed to operate in the constant current mode as well as constant voltage mode depending on the state of charge of the battery. The simulations and experiments associated with the performance of WECS with a hybrid energy storage system and conventional system are carried out and presented to substantiate the assertion. To validate the proposed idea, the performance of the WECS and improvement in battery life are examined through the charging pattern of battery before and after the integration of a supercapacitor. The behavior of wind turbine generator variables due to the integration of supercapacitor in WECS is analyzed and discussed in detail. A prototype of WECS combined with an arrangement of a supercapacitor (500 F, 2.7 Vdc) module is built and tested. The simulation and experimental results indicating the impact of the integration of supercapacitor in WECS are presented. | 2169-3536 |  | 10.1109/ACCESS.2020.3031446 |  | https://ieeexplore.ieee.org/stamp/stamp.jsp?arnumber=9224781 | Batteries;DC-DC power converters;energy storage;microgrids;supercapacitors;smart grids;wind energy;wind energy integration | Batteries;Supercapacitors;Voltage control;Wind turbines;DC-DC power converters;Generators | power grids;power supply quality;secondary cells;supercapacitors;voltage control;wind power plants;wind turbines | wind speed;voltage fluctuations;smooth power supply;conditioning power quality;renewable energy resources;green power resources;wind energy conversion system;power fluctuations;wind turbine generator variables;charging pattern;hybrid energy storage system;discharging characteristics;transient charging;energy storage device;supercapacitor;WECS;battery life;DC charge controller;capacitance 500.0 F;voltage 2.7 V |  |  |  | 45 | CCBYNCND | 2020-10-15 |  |  | IEEE | IEEE Journals
Design of Boosted Supply Modulator With Reverse Current Protection for Wide Battery Range in Envelope Tracking Operation | J. -S. Paek; D. Kim; Y. Choo; Y. -S. Youn; J. Lee; T. B. -H. Cho | Samsung Electronics, Hwaseong, South Korea; Samsung Electronics, Hwaseong, South Korea; Samsung Electronics, Hwaseong, South Korea; Samsung Semiconductor Inc., San Jose, CA, USA; Samsung Electronics, Hwaseong, South Korea; Samsung Electronics, Hwaseong, South Korea | IEEE Transactions on Microwave Theory and Techniques | 2019-01-04 | 2019 | 67 | 1 | 183 | 194 | This paper presents a hybrid supply modulator (SM) including a buck-boost (BB) converter, which has wide battery operating range for cellular envelope tracking (ET) applications. The proposed SM supports both ET and average power tracking (APT) mode depending on the power amplifier (PA) output power level. The output voltage swing of SM is boosted up to 4.5 V by the integrated BB converter as a supply of a linear amplifier. The dynamic-controlled BB output increases ET operating range, whose efficiency is higher than that of APT, by scaling down the supply voltage of the linear amplifier according to the PA output power level. A selective supply voltage of a switching amplifier and a reverse current sensing circuit are employed to prevent the reverse current through the power inductor of the switching amplifier. The proposed automatic current ratio controller between the linear amplifier and the switching amplifier provides the robust performance against the battery voltage variation of 3.2-4.6 V. A programmable bias current of the class-AB output buffer and a programmable hysteretic comparator are employed to achieve the optimum efficiency and bandwidth depending on the operating signal bandwidth. Optimal control for low signal bandwidth applications such as voice over Long-Term Evolution (LTE) with the selective notch filter provides the maximum efficiency of 88.2% with -135 dBm/Hz output noise. The proposed SM supports the LTE 20-MHz envelope signal with 78% efficiency at 800-mW output. Adapting the designed SM to frequency-division duplex Band3 radio frequency PA, the implemented ET-PA achieves the power added efficiency of 41.6% at 27-dBm PA output power while achieving -40 dBc of E-UTRA ACLR and -137 dBm/Hz of receiver band noise. The chip is implemented in the 0.13-Î¼m CMOS process, and the die size is 5 mm<sup>2</sup>. | 1557-9670 |  | 10.1109/TMTT.2018.2879323 |  | https://ieeexplore.ieee.org/stamp/stamp.jsp?arnumber=8541107 | Buck-boost (BB) converter;envelope tracking (ET);frequency-division duplex (FDD);Long-Term Evolution (LTE);power amplifier (PA);receiver (RX) band noise;resource block (RB);reverse current;supply modulator (SM);voice over LTE | Bandwidth;Switches;Voltage control;Batteries;Power generation;Buck converters;Impedance | CMOS integrated circuits;comparators (circuits);DC-DC power convertors;electric current control;electric sensing devices;frequency division multiplexing;Long Term Evolution;notch filters;power inductors;radiofrequency power amplifiers | boosted supply modulator;reverse current protection;wide battery range;envelope tracking operation;hybrid supply modulator;buck-boost converter;APT;power amplifier output power level;integrated BB converter;linear amplifier;PA output power level;switching amplifier;reverse current sensing circuit;power inductor;automatic current ratio controller;programmable bias current;class-AB output buffer;low signal bandwidth applications;frequency-division duplex Band3 radio frequency PA;implemented ET-PA;LTE envelope signal;dynamic-controlled BB output;cellular envelope tracking;average power tracking;power amplifier;programmable hysteretic comparator;optimal control;voice over Long-Term Evolution;selective notch filter;receiver band noise;CMOS process;voltage 3.2 V to 4.6 V;frequency 20 MHz;efficiency 78 percent;power 800 mW;efficiency 41.6 percent;size 0.13 mum;size 5 mm |  | 3 |  | 24 | IEEE | 2018-11-20 |  |  | IEEE | IEEE Journals
Adaptive Interconnection and Damping Assignment Passivity-Based Control of Interlinking Converter in Hybrid AC/DC Grids | S. M. Azimi; M. Hamzeh | Department of Electrical Engineering, Hamedan University of Technology, Hamedan, Iran; School of Electrical and Computer Engineering, College of Engineering, University of Tehran, Tehran, Iran | IEEE Systems Journal | 2020-11-24 | 2020 | 14 | 4 | 4718 | 4725 | In this article, a nonlinear adaptive control strategy is proposed for a power conversion system (PCS) based on the interconnection and damping assignment passivity-based control. The PCS unit includes a dc/dc boost converter cascaded with a dc/ac inverter. The PCS system injects the predetermined values of active/reactive powers from a dc grid to the ac grid while the voltage of the interlinking capacitor is fixed. A disturbance observer is designed and implemented to estimate the output voltage of the dc grid as an unknown quantity. The proposed control strategy is derived based on the extended nonlinear model of the PCS in the synchronous reference frame. This model includes the dynamics of converters, interlinking capacitor, and the output filter of dc/ac inverter. The control commands are calculated through the assignment of desired damping and interconnection matrixes to the closed-loop system using a desired Hamiltonian energy function. The proposed strategy provides soft active/reactive power and voltage/current variations following the changes in the reference commands. The proposed control law is more feasible for experimental digital signal processing modules compared to nonlinear complicated control laws. Finally, the effectiveness of the proposed controller is tested using a set of time-domain simulations using realistic models for PCS components. | 1937-9234 |  | 10.1109/JSYST.2019.2961314 |  | https://ieeexplore.ieee.org/stamp/stamp.jsp?arnumber=8962314 | Hamiltonian;interconnection;passivity;power conversion | Integrated circuits;Inverters;Capacitors;Damping;Voltage control;Reactive power;Power conversion | AC-DC power convertors;adaptive control;closed loop systems;control system synthesis;damping;DC-DC power convertors;distributed power generation;invertors;nonlinear control systems;observers;power generation control;power grids;voltage control | PCS unit;boost converter;PCS system;dc grid;ac grid;interlinking capacitor;output voltage;extended nonlinear model;control commands;desired damping;closed-loop system;control law;complicated control laws;PCS components;adaptive interconnection;damping assignment passivity-based control;interlinking converter;nonlinear adaptive control strategy;power conversion system |  | 1 |  | 30 | IEEE | 2020-01-17 |  |  | IEEE | IEEE Journals
A High-Performance Microgrid With a Mechanical Sensorless SynRG Operated Wind Energy Generating System | D. Vijay M.; B. Singh; G. Bhuvaneswari | Department of Electrical Engineering, Indian Institute of Technology Delhi, New Delhi, India; Department of Electrical Engineering, Indian Institute of Technology Delhi, New Delhi, India; Department of Electrical Engineering, Indian Institute of Technology Delhi, New Delhi, India | IEEE Transactions on Industrial Informatics | 2020-09-21 | 2020 | 16 | 12 | 7349 | 7359 | In this article, a new control methodology is implemented for a microgrid consisting of wind-battery and the grid, which operates both under grid-connected mode and standalone mode. A synchronous reluctance generator (SynRG) with a new mechanical sensorless field-oriented control is used in the wind energy generation system (WEGS). The major issues present in the sensorless control of SynRG, due to the use of conventional integrator or low-pass filter during the flux estimation, are addressed in this article by implementing a fourth-order flux estimator. To compensate for the intermittent nature of the power generated from the WEGS, and to improve the reliability of the system pertaining to power availability, energy storage is included in the system. Controlled operation of the battery is ensured by using a bidirectional dc-dc converter, to enhance the longevity of the battery. Voltage source converters (VSCs) connected in a back-to-back configuration with a common dc-link is selected here so that a complete decoupling is achieved between the grid and WEGS. Grid-side VSC (GSC) is controlled, so that power quality at the point of common coupling is improved. The positive sequence components of grid voltages are extracted using observers to implement GSC control to avoid the adverse effects of unbalance and harmonic content in grid voltages. Design, modeling, and simulation of the system are done in MATLAB/SIMULINK platform, and a prototype developed in the laboratory is used for real-time validation. | 1941-0050 |  | 10.1109/TII.2020.2976906 | Department of Science and Technology(grant numbers:RP03391); J. C. Bose Fellowship(grant numbers:RP03128); | https://ieeexplore.ieee.org/stamp/stamp.jsp?arnumber=9016271 | Power quality;synchronous reluctance generator;wind energy generation system (WEGS);wind-battery grid system | Harmonic analysis;Estimation;Batteries;Microgrids;Control systems;Power conversion | battery storage plants;DC-DC power convertors;distributed power generation;energy storage;hybrid power systems;low-pass filters;machine control;power control;power generation control;power generation reliability;power grids;power supply quality;power system harmonics;power system simulation;reluctance generators;voltage control;voltage-source convertors;wind power plants | high-performance microgrid;wind-battery system;grid-connected mode;standalone mode;synchronous reluctance generator;mechanical sensorless field-oriented control;wind energy generation system;WEGS;low-pass filter;fourth-order flux estimator;energy storage;bidirectional DC-DC converter;grid-side VSC;grid voltages;GSC control;SynRG;conventional integrator;reliability;voltage source converters;back-to-back configuration;power quality;point of common coupling;harmonic content;MATLAB-SIMULINK platform;real-time validation |  | 2 |  | 28 | IEEE | 2020-02-27 |  |  | IEEE | IEEE Journals
Flicker-Free Single Switch Multi-String LED Driver With High Power Factor and Current Balancing | X. Liu; X. Li; Q. Zhou; J. Xu | College of Electrical Engineering and Information Technology, Sichuan University, Chengdu, China; College of Electrical Engineering and Information Technology, Sichuan University, Chengdu, China; College of Electrical Engineering and Information Technology, Sichuan University, Chengdu, China; School of Electrical Engineering, Southwest Jiaotong University, Chengdu, China | IEEE Transactions on Power Electronics | 2019-05-01 | 2019 | 34 | 7 | 6747 | 6759 | A flicker-free single switch multi-string LED driver with high power factor and current balancing is proposed and analyzed. It combines a pre-stage boost PFC converter and multiple second-stage buck dc-dc converters by a single active switch and multiple dc-link capacitors. With the proposed circuit configuration of multiple dc-link capacitors, the output current of each LED string can be balanced. Therefore, by controlling the output current of one LED string, the output currents of other LED strings can be controlled via current balancing of dc-link capacitors. The effect of the ripple of dc-link voltage on each output can be eliminated by fast voltage mode control loop. Therefore, flicker-free low ripple current for each LED string is achieved. With small voltage ripple across dc-link capacitors, the turn on time of active switch is almost constant in a half line cycle. Therefore, power factor correction can be achieved with inductor current of pre-stage operating in discontinuous conduction mode (DCM). Finally, prototypes of dual-string LED driver with 90-135 Vac input and 175-265 Vac input for 47 W output power are built to verify the studied results. | 1941-0107 |  | 10.1109/TPEL.2018.2873332 | National Natural Science Foundation of China(grant numbers:51707126); | https://ieeexplore.ieee.org/stamp/stamp.jsp?arnumber=8478404 | Current balancing;flicker-free;LED driver;multi-string;power factor correction (PFC);single switch | Light emitting diodes;Capacitors;Switches;Inductors;Voltage control;Reactive power;Voltage fluctuations | DC-DC power convertors;driver circuits;electric current control;power capacitors;power factor correction;power inductors;voltage control | pre-stage boost PFC converter;second-stage buck dc-dc converters;single active switch;multiple dc-link capacitors;current balancing;fast voltage mode control loop;power factor correction;inductor current;output current control;flicker-free single switch multistring LED driver;flicker-free low ripple current;voltage ripple;discontinuous conduction mode;power 47.0 W |  | 9 |  | 37 | IEEE | 2018-09-30 |  |  | IEEE | IEEE Journals
Multiport Railway Power Conditioner and Its Management Control Strategy With Renewable Energy Access | F. Ma; X. Wang; L. Deng; Z. Zhu; Q. Xu; N. Xie | College of Electrical and Information Engineering, Hunan University, Changsha, China; College of Electrical and Information Engineering, Hunan University, Changsha, China; College of Electrical and Information Engineering, Hunan University, Changsha, China; College of Electrical and Information Engineering, Hunan University, Changsha, China; College of Electrical and Information Engineering, Hunan University, Changsha, China; Electric Power Science Research Institute, Guangdong Power Grid Co., Ltd., Guangzhou, China | IEEE Journal of Emerging and Selected Topics in Power Electronics | 2020-05-01 | 2020 | 8 | 2 | 1405 | 1418 | To achieve the mutual benefits between railway systems and renewable energy systems, a multiport railway power conditioner (MP-RPC) with the renewable energy access is proposed to realize the on-site power consumption and negative-sequence compensation. Its power-flow management strategy with five classic operation modes is proposed and analyzed for MP-RPC. The key part of MP-RPC is three-port isolated dc/dc converters, which can be used for the isolation and power transmission. Through the small-signal modeling and analysis of the three-port converter, the port power control strategy with feed-forward decoupling is applied. The coupling system is decoupled into two independent control loops based on the feed-forward decoupling matrix, which can effectively improve the dynamic performance of system. Finally, the traction power platform and simulated prototype are built in the Laboratory, and the topology and control methods of MP-RPC are verified effectively. | 2168-6785 |  | 10.1109/JESTPE.2019.2899138 | National Natural Science Foundation of China(grant numbers:51607062); | https://ieeexplore.ieee.org/stamp/stamp.jsp?arnumber=8641369 | Feed-forward decoupling control;multiport (MP) power conditioner;power quality;railway traction system;renewable energy system (RES) | Rail transportation;Power electronics;Topology;Power quality;Reactive power;Rectifiers;Renewable energy sources | DC-DC power convertors;load flow;power consumption;power control;power transmission control;railway electrification;traction power supplies | multiport railway power conditioner;management control strategy;renewable energy systems;MP-RPC;on-site power consumption;power-flow management strategy;three-port converter;port power control strategy;traction power platform;three-port isolated dc-dc converters;feed-forward decoupling matrix |  | 8 |  | 32 | IEEE | 2019-02-13 |  |  | IEEE | IEEE Journals
Large-Signal Stability of Interleave Boost Converter System With Constant Power Load Using Sliding-Mode Control | W. Jiang; X. Zhang; F. Guo; J. Chen; P. Wang; L. H. Koh | ERI@N, Nanyang Technological University, Singapore; School of Electrical, Electronic and Computer Engineering, The University of Western Australia, Perth, WA, Australia; Department of Automation, Zhejiang University of Technology, Hangzhou, China; Key Laboratory of Complex System Safety and Control, Ministry of Education, and the College of Automation, Chongqing University, Chongqing, China; School of Electrical and Electronic Engineering, Nanyang Technological University, Singapore; ERI@N, Nanyang Technological University, Singapore | IEEE Transactions on Industrial Electronics | 2020-07-20 | 2020 | 67 | 11 | 9450 | 9459 | The interleave boost converter (IBC) has been used as the interface converter between the low-voltage electrical energy sources, such as lithium-ion battery banks, solar panels, and fuel cells, and the dc bus of dc microgrids. With increasing penetration of tightly regulated power electronic loads, which behave as constant power loads, the stability of microgrid dc-bus voltage that is fed by the IBC is threatened by the loads' negative incremental impedance feature. To ensure the stability of the bus voltage, this article proposes a nonlinear disturbance observer (NDO)-based sliding-mode control algorithm. The proposed algorithm has excellent robustness, low computational burden, and no extra hardware cost. A generalized average state-space model is proposed to facilitate the control design. In addition, an NDO is employed to estimate the output power of IBC rapidly and accurately. To verify the effectiveness of the proposed algorithm, simulation and experimental results are presented. | 1557-9948 |  | 10.1109/TIE.2019.2955401 | University of Western Australia(grant numbers:00660/10300096); Nanyang Technological University(grant numbers:ERI@N); | https://ieeexplore.ieee.org/stamp/stamp.jsp?arnumber=8917803 | Constant power load (CPL);interleave boost converter (IBC);sliding-mode control | Microgrids;Stability analysis;Mathematical model;Load modeling;Electronic mail;Damping;Sliding mode control | control system synthesis;DC-DC power convertors;distributed power generation;nonlinear control systems;observers;power electronics;power system stability;state-space methods;variable structure systems | interleave boost converter system;constant power load;interface converter;low-voltage electrical energy sources;control design;large-signal stability;sliding-mode control;IBC;power electronic loads;microgrid dc-bus voltage stability;negative incremental impedance feature;nonlinear disturbance observer;NDO;generalized average state-space model |  | 12 |  | 30 | IEEE | 2019-11-28 |  |  | IEEE | IEEE Journals
Fuse-Based Short-Circuit Protection of Converter Controlled Low-Voltage DC Grids | S. Ravyts; G. V. d. Broeck; L. Hallemans; M. D. Vecchia; J. Driesen | Department of Electrical Engineering (ESAT), Electrical Energy and Computer Architectures (ELECTA), KU Leuven, EnergyVille, Belgium; Department of Electrical Engineering (ESAT), Electrical Energy and Computer Architectures (ELECTA), KU Leuven, EnergyVille, Belgium; Department of Electrical Engineering (ESAT), Electrical Energy and Computer Architectures (ELECTA), KU Leuven, EnergyVille, Belgium; Department of Electrical Engineering (ESAT), Electrical Energy and Computer Architectures (ELECTA), KU Leuven, EnergyVille, Belgium; Department of Electrical Engineering (ESAT), Electrical Energy and Computer Architectures (ELECTA), KU Leuven, EnergyVille, Belgium | IEEE Transactions on Power Electronics | 2020-07-29 | 2020 | 35 | 11 | 11694 | 11706 | Low-voltage dc (LVdc) microgrids emerge as a viable alternative to ac microgrids. A large research interest is noted toward fast and selective protection of dc grids, typically focusing on hybrid or full solid-state solutions. In this article, the use of fuses as short-circuit protection in low-voltage dc microgrids is evaluated. The main advantage of fuses is that they are simple, cheap, standardized, and have low steady-state losses. A theoretical basis is formed to model dc short-circuit currents in grids with a limited short-circuit availability. The outcomes are applied to evaluate the possibilities of fuse protection in LVdc grids. It was found that fuses are an effective means of protection, although the required amount of capacitance at the output of the voltage balancing converter can be high, which impacts the total system cost. A fuse-based protection strategy is presented that highlights the need for additional capacitance to clear faults compared to the necessary capacitance for system stability. An experimental setup was built to validate the claims. | 1941-0107 |  | 10.1109/TPEL.2020.2988087 | Flemish Agency for Innovation and Entrepreneurship; Flux50 BIDC ICON; | https://ieeexplore.ieee.org/stamp/stamp.jsp?arnumber=9072301 | DC distribution systems;dc-dc power converters;electrical safety;fault protection;power system protection | Fuses;Circuit faults;Capacitors;Voltage control;Capacitance;Microgrids;Steady-state | distributed power generation;electric fuses;power convertors;power distribution protection;power grids;short-circuit currents;voltage control | converter controlled low-voltage DC grids;fuse-based short-circuit protection;solid-state solutions;selective protection;fast protection;ac microgrids;low-voltage dc microgrids;short-circuit protection;fuse-based protection strategy;voltage balancing converter;LVdc grids;short-circuit availability;short-circuit currents;steady-state losses |  | 6 |  | 40 | IEEE | 2020-04-20 |  |  | IEEE | IEEE Journals
Peak Current Control and Feed-Forward Compensation of a DAB Converter | N. Vazquez; M. Liserre | Department of Electronics Engineering, TecNM / Instituto TecnolÃ³gico de Celaya, Celaya, MÃ©xico; University of Kiel, Kiel, Germany | IEEE Transactions on Industrial Electronics | 2020-06-23 | 2020 | 67 | 10 | 8381 | 8391 | The double active bridge (DAB) converter has been proposed in different applications due to its advantage of wide soft-switching range and power flow regulation capability. Applications like hybrid or electric vehicles and avionics systems require a fast dynamic response since the demanded power depends on the driving, which becomes an important factor for safety. Additionally, due to unbalance in the components, a dc offset may be applied to the transformer; therefore, the risk of saturation is possible. This article presents a double band current control for the DAB converter that permits to avoid the risk of transformer saturation. Additionally, feed-forward compensation is employed to achieve a very fast transient response under load and input voltage variations. The proposal is described, analyzed, designed, simulated, and experimentally tested. | 1557-9948 |  | 10.1109/TIE.2019.2949523 | European Research Council; Seventh Framework Programme(grant numbers:616344); CONACYT(grant numbers:I0000/727/2017); | https://ieeexplore.ieee.org/stamp/stamp.jsp?arnumber=8887534 | Double active bridge (DAB) converter;peak current control;transformer saturation | Circuit faults;Mathematical model;Inductors;Current control;Boosting;Bridge circuits;Load flow | avionics;compensation;DC-DC power convertors;dynamic response;electric current control;switching convertors;transient response | power flow regulation capability;electric vehicles;avionics systems;fast dynamic response;demanded power;double band current control;DAB converter;transformer saturation;feed-forward compensation;fast transient response;peak current control;double active bridge converter;wide soft-switching range |  | 3 |  | 31 | IEEE | 2019-10-30 |  |  | IEEE | IEEE Journals
Analysis and Control of the Inductorless Boost Rectifier for Small-Power Wind-Energy Converters | C. Lumbreras; J. M. Guerrero; D. Fernandez; D. D. Reigosa; C. GonzÃ¡lez-Moral; F. Briz | AST IngenierÃ­a, Gijon, Spain; Electrical Engineering Department, University of Oviedo, Gijon, Spain; Electrical Engineering Department, University of Oviedo, Gijon, Spain; Electrical Engineering Department, University of Oviedo, Gijon, Spain; Electrical Engineering Department, University of Oviedo, Gijon, Spain; Electrical Engineering Department, University of Oviedo, Gijon, Spain | IEEE Transactions on Industry Applications | 2018-12-16 | 2019 | 55 | 1 | 689 | 700 | This paper analyzes a cost-effective modification of the power topology commonly found in small wind turbine systems based on a passive rectifier and a boost converter. The boost-converter inductor and the input filter capacitor often placed at the rectifier output can be replaced by the generator-phase inductance. Different controller structures have been proposed for this low-cost inverter, but they have been focused on the converter itself rather than the overall turbine control. Moreover, only steady-state behavior has been demonstrated. This paper proposes a control structure only requiring retuning of the boost-current controller found in systems equipped with boost inductance, with other control loops remaining unchanged. The inductorless converter dynamic performance is studied and compared with the conventional topology in terms of current- and torque-control capability. The system efficiency, including the losses' distribution in the generator, is analyzed. Simulation and experimental results are presented to demonstrate the technical viability of this proposal. | 1939-9367 |  | 10.1109/TIA.2018.2869099 | Research, Technological Development and Innovation Programs of the Spanish Ministry Economy and Competitiveness(grant numbers:MINECO-17-ENE2016-80047-R); | https://ieeexplore.ieee.org/stamp/stamp.jsp?arnumber=8456625 | Current control;dcâ€“dc power conversion;permanent magnet generators;rectifiers;wind energy | Wind turbines;Generators;Inductance;Topology;Inverters;Wind energy;Control systems | electric current control;invertors;machine control;power convertors;power generation control;rectifiers;torque control;wind power plants;wind turbines | input filter capacitor;rectifier output;generator-phase inductance;low-cost inverter;turbine control;steady-state behavior;boost-converter inductor;passive rectifier;wind turbine systems;power topology;cost-effective modification;small-power wind-energy converters;inductorless boost rectifier;torque-control capability;conventional topology;inductorless converter dynamic performance;control loops;boost inductance;boost-current controller;control structure |  | 6 |  | 32 | IEEE | 2018-09-06 |  |  | IEEE | IEEE Journals
Impedance Modeling and DC Bus Voltage Stability Assessment of a Solid-State-Transformer-Enabled Hybrid ACâ€“DC Grid Considering Bidirectional Power Flow | Q. Ye; R. Mo; H. Li | Toshiba International Corporation, Houston, TX, USA; ABB Enterprise Software, Sugarland, TX, USA; Department of Electrical and Computer Engineering, Florida State University, Tallahassee, FL, USA | IEEE Transactions on Industrial Electronics | 2020-04-09 | 2020 | 67 | 8 | 6531 | 6540 | The solid-state-transformer (SST) is a promising technology in the future smart grid. Compared to the line-frequency transformer, the SST has more control flexibilities and the plug and play ability, which allow it to interconnect a hybrid ac-dc multiterminal grid for reliable and flexible power distribution. The dc bus voltage stability of an SST-enabled hybrid ac-dc multiterminal grid is a critical issue due to the dynamic interactions of power converters, which has been investigated in this article. The output impedance modeling method of the dual active bridge (DAB) dc/dc converters considering both the control schemes and bidirectional power flow effect is proposed. Depending on the control strategy and power flow direction, the DAB converters have three different output impedance characteristics at the low-frequency range, which are capacitive, inductive, and resistive. It is found that the dynamic interaction between the inductive impedance and the capacitive impedance of DAB converters could cause instability issues when the system damping ratio is low. A hardware-in-the-loop-based impedance measurement testbed is used to extract the DAB converters' output impedance, which validates the theoretical derivation. The real-time simulation results are also provided to demonstrate the dc bus voltage instability. | 1557-9948 |  | 10.1109/TIE.2019.2937039 | National Science Foundation(grant numbers:ECC-0812121); | https://ieeexplore.ieee.org/stamp/stamp.jsp?arnumber=8821555 | Bidirectional power flow;hybrid acâ€“dc grids;impedance modeling;solid-state-transformer (SST);stability assessment | Impedance;Stability analysis;Power system stability;Voltage control;Current control;Hybrid power systems;Microgrids | AC-DC power convertors;bridge circuits;DC-DC power convertors;electric impedance measurement;hardware-in-the loop simulation;load flow control;power distribution control;power distribution reliability;power generation control;power system stability;power transformers;smart power grids;voltage control | DC bus voltage stability assessment;smart grid;line-frequency transformer;reliable power distribution;SST;dynamic interaction;power converters;impedance modeling method;bidirectional power flow effect;power flow direction;DAB converters;inductive impedance;capacitive impedance;hardware-in-the-loop-based impedance measurement;solid-state-transformer-enabled hybrid AC-DC grid;dual active bridge;dc-dc converters;system damping ratio |  | 8 |  | 41 | IEEE | 2019-08-30 |  |  | IEEE | IEEE Journals
Design of Inductive Power Transfer System With a Behavior of Voltage Source in Open-Loop Considering Wide Mutual Inductance Variation | A. Delgado; N. A. Requena; R. Ramos; J. A. Oliver; P. Alou; J. A. Cobos | Centro de ElectrÃ³nica Industrial, Universidad Politcnica de Madrid, Madrid, Spain; Centro de ElectrÃ³nica Industrial, Universidad Politcnica de Madrid, Madrid, Spain; Centro de ElectrÃ³nica Industrial, Universidad Politcnica de Madrid, Madrid, Spain; Centro de ElectrÃ³nica Industrial, Universidad Politcnica de Madrid, Madrid, Spain; Centro de ElectrÃ³nica Industrial, Universidad Politcnica de Madrid, Madrid, Spain; Centro de ElectrÃ³nica Industrial, Universidad Politcnica de Madrid, Madrid, Spain | IEEE Transactions on Power Electronics | 2020-07-29 | 2020 | 35 | 11 | 11453 | 11462 | This article analyses the fundamental aspects of the principal resonant network topologies for inductive power transfer systems. From the analytical derivation, different features, such as the variation of the coupling factor or load changes, are studied. Based on this study, a resonant series-series topology is selected, which cancels the leakage inductance. Due to the specifications, the air gap distance and its tolerance (Â±12%) produce a wide variation of the coupling factor of the inductive link. Therefore, through fast three-dimensional simulations by finite elements, the inductive link is designed so that this variation is minimized. This maintains the resonance and the designed system, in turn, behaves like a voltage source regardless of power, and thus, evades the implementation of a control stage. A dc-dc converter is constructed where the distance between the primary and secondary side vary from 35 to 45 mm, and the power ranges from 0 to 5kW. The output voltage range goes from 38 to 55 V<sub>DC</sub>. Experimental results for the dc-dc converter report an efficiency of over 94%. | 1941-0107 |  | 10.1109/TPEL.2020.2984097 | Ministerio de Economia, Industria y Competitividad de EspaÃ±a(grant numbers:DPI2016-80953-R,RTC-2016-4820-4); | https://ieeexplore.ieee.org/stamp/stamp.jsp?arnumber=9064611 | Inductive link;inductive power transfer (IPT) system;resonant converter;resonant network;wireless power transfer (WPT) system | Topology;Capacitors;Inductance;Network topology;Inverters;Couplings;Air gaps | air gaps;DC-DC power convertors;finite element analysis;inductance;inductive power transmission;network topology | inductive power transfer system;voltage source;principal resonant network topologies;coupling factor;resonant series-series topology;leakage inductance;air gap distance;three-dimensional simulations;finite element method;dc-dc converter;size 35.0 mm to 45.0 mm;power 0.0 kW to 5.0 kW |  | 1 |  | 35 | IEEE | 2020-04-13 |  |  | IEEE | IEEE Journals
Design and Implementation of a Constant Current and Constant Voltage Wireless Charger Operating at 6.78 MHz | M. T. Tran; W. Choi | Department of Electrical Engineering, Soongsil University, Seoul, South Korea; Department of Electrical Engineering, Soongsil University, Seoul, South Korea | IEEE Access | 2019-12-27 | 2019 | 7 |  | 184254 | 184265 | Radio Frequency Wireless Power Transfer (RFWPT) systems operating at higher frequencies such as 6.78 MHz are drawing a lot of attention due to their advantages such as the improved user convenience, the compact size and the light weight. In a WPT charging system the DC/DC converter, which provides an accurate voltage and current to the battery is essential for its safety and lifespan. This paper presents the design and implementation of a high efficiency, light weight-Megahertz WPT system that makes it possible to charge Lithium Batteries by Constant Current (CC) and Constant Voltage (CV) charging with a pair of coils. The proposed WPT charger is simple in structure since it does not require a feedback circuit to implement CC/CV charging. Hence, no communication between the primary side and secondary side is needed. Since the charger can provide automatic mode transfer from CC to CV charging, the battery can be fully charged without the help of an additional DC/DC converter. Simulation and experimental results obtained with a 50W WPT charger operating at 6.78-MHz are presented to verify the feasibility and the validity of the proposed method. | 2169-3536 |  | 10.1109/ACCESS.2019.2959981 | Korean Electric Power Corporation (KEPCO)(grant numbers:R17XA05-42); | https://ieeexplore.ieee.org/stamp/stamp.jsp?arnumber=8933018 | 6.78-MHz wireless power transfer system;resonant converter;automatic mode changing;no feedback;no communication | Coils;Resonant frequency;Topology;Batteries;Integrated circuit modeling;Impedance;Transmitters | coils;DC-DC power convertors;feedback;inductive power transmission;lithium compounds;radiofrequency power transmission;secondary cells | feedback circuit;DC-DC converter;RFWPT;radio frequency wireless power transfer systems;wireless charger;WPT charging system;constant current charging;CC-CV charging;automatic mode transfer;constant voltage charging;lithium batteries;power 50.0 W;frequency 6.78 MHz |  | 1 |  | 24 | CCBY | 2019-12-16 |  |  | IEEE | IEEE Journals
Low Cost High Performance LED Driver Based on a Self-Oscillating Boost Converter | D. O. Bamgboje; W. Harmon; M. Tahan; T. Hu | Department of Electrical and Computer Engineering, University of Massachusetts Lowell, Lowell, MA, USA; Raytheon Company, Waltham, MA, USA; Department of Electrical and Computer Engineering, University of Massachusetts Lowell, Lowell, MA, USA; Department of Electrical and Computer Engineering, University of Massachusetts Lowell, Lowell, MA, USA | IEEE Transactions on Power Electronics | 2019-07-01 | 2019 | 34 | 10 | 10021 | 10034 | In this paper, a self-oscillating boost converter with a blocking diode is proposed to meet the desire for simple, cost-effective, high performance, and highly efficient LED drivers. As compared with traditional self-oscillating converters, the proposed converter demonstrates several appealing advantages including design simplicity, robustness, soft-switching characteristics (zero-voltage switching and zero-current switching), tight current regulation, and high efficiency over a wide line/load range. The control stage is implemented with a compact and low-cost industry standard controller, which assumes multiple roles in switching and LED current regulation. A type III compensator with anti-windup is designed to limit the maximum LED current at startup and to achieve tight LED current regulation at steady state. The efficiency and desired transient/steady-state performances are verified with SPICE simulation and a prototype circuit, which demonstrate a maximum efficiency of 95.9% and 2.3% ripple factor for the LED current. The robustness of the proposed driver is verified under a range of power supply voltage and different numbers of LEDs at the load side. In addition, the circuit is modified to implement high efficiency pulsewidth modulation dimming between 5% and 95%. | 1941-0107 |  | 10.1109/TPEL.2018.2890627 |  | https://ieeexplore.ieee.org/stamp/stamp.jsp?arnumber=8598778 | Current regulation;LED driver;pulsewidth modulation (PWM) dimming;self-oscillating boost converter (SOBC);soft switching | Inductors;Logic gates;Light emitting diodes;MOSFET;Capacitance;Zero voltage switching;Zero current switching | DC-DC power convertors;driver circuits;electric current control;light emitting diodes;PWM power convertors;switching convertors;zero current switching;zero voltage switching | self-oscillating boost converter;blocking diode;soft-switching characteristics;zero-current switching;tight current regulation;low-cost industry standard controller;switching LED current regulation;tight LED current regulation;high efficiency pulsewidth modulation;LED drivers;transient-steady-state performances;wide line-load range;low cost high performance LED driver;zero-voltage switching;SPICE simulation |  | 9 |  | 33 | IEEE | 2019-01-01 |  |  | IEEE | IEEE Journals
Solar PV-BES Based Microgrid System With Multifunctional VSC | V. Narayanan; S. Kewat; B. Singh | Department of Electrical Engineering, Indian Institute of Technology Delhi, New Delhi, India; Department of Electrical Engineering, Indian Institute of Technology Delhi, New Delhi, India; Department of Electrical Engineering, Indian Institute of Technology Delhi, New Delhi, India | IEEE Transactions on Industry Applications | 2020-04-27 | 2020 | 56 | 3 | 2957 | 2967 | A solar photovoltaic (PV)-battery energy storage-based microgrid with a multifunctional voltage source converter (VSC) is presented in this article. The maximum power extraction from a PV array, reactive power compensation, harmonics mitigation, balancing of grid currents and seamless transition from grid connected (GC) mode to standalone (SA) mode and vice versa, are performed in this system. Whenever the grid fails, this system operates in SA mode automatically, thereby without causing any interruption in supplying the load. Similarly, it automatically shifts to the GC mode, when the grid is restored. The VSC functions in current control for GC mode, and it operates in voltage control for SA mode of operation. This system is capable of extracting the maximum power from the solar PV array irrespective it is operating in the GC mode or SA mode. The charging and discharging of the battery are controlled by using a bidirectional dc-dc converter. It regulates the dc-link voltage to the maximum power point voltage of the PV array. If the absence of the battery is detected, then the control is automatically shifted to VSC for performing the extraction of the maximum power of the PV array. | 1939-9367 |  | 10.1109/TIA.2020.2979151 | Department of Science and Technology, Govt. of India(grant numbers:RP03443); INDO-US Project(grant numbers:RP03195); FIST Project(grant numbers:RP03128); J. C. Bose Fellowship; | https://ieeexplore.ieee.org/stamp/stamp.jsp?arnumber=9028168 | Battery energy storage (BES);bidirectional dcâ€“dc converter (BDDC);grid connected (GC) mode;power quality;solar photovoltaic (PV) array;standalone (SA) mode | Voltage control;Microgrids;Integrated circuits;Power quality;Switches;Reactive power | battery storage plants;distributed power generation;electric current control;energy storage;maximum power point trackers;photovoltaic power systems;power generation control;power grids;reactive power;solar cell arrays;solar power;voltage control;voltage-source convertors | reactive power compensation;grid currents;grid connected mode;SA mode;GC mode;current control;voltage control;solar PV array irrespective;bidirectional dc-dc converter;dc-link voltage;maximum power point voltage;solar PV-BES;multifunctional VSC;solar photovoltaic-battery energy storage-based microgrid;multifunctional voltage source converter;harmonics mitigation;standalone mode |  | 13 |  | 26 | IEEE | 2020-03-09 |  |  | IEEE | IEEE Journals
Improved Reweighted Zero-Attracting Quaternion-Valued LMS Algorithm for Islanded Distributed Generation System at IM Load | S. Kewat; B. Singh | Department of Electrical Engineering, Indian Institute of Technology Delhi, Delhi, India; Department of Electrical Engineering, Indian Institute of Technology Delhi, Delhi, India | IEEE Transactions on Industrial Electronics | 2020-02-04 | 2020 | 67 | 5 | 3705 | 3716 | Sudden start of an IM load and frequent change of nonlinear load in a standalone distributed generation system (DGS) cause the dip in ac voltage and frequency. Moreover, these loads distort DGS currents. Therefore, in this paper, an improved-reweighted zero-attracting quaternion-valued least mean square (I-RZA-LMS)-algorithm-based voltage source converter (VSG) control is proposed for voltage and frequency regulation, and power quality improvement in DGS. Moreover, the control algorithm of dc-dc bidirectional converter (BDC) is used for dc link voltage regulation and MPPT of the solar photovoltaic array at IM starting and nonlinear loading. In this DGS, the I-RZA-LMS-based control algorithm estimates the active and reactive component currents of distorted load currents for effective harmonics mitigation, reactive power compensation, and point of common coupling voltages regulation. The proposed control algorithm rejects the dc-offset component from load currents and gives the fundamental load component. The dc link voltage of VSC is regulated using BDC with a solar feedforward term, which is used to enhance the capability of dc link voltage control under solar power variation, IM starting, and unbalanced loading. The effectiveness of the proposed DGS is validated through the simulation as well as experimental results obtained on a developed prototype of DGS. | 1557-9948 |  | 10.1109/TIE.2019.2916301 | Indo-UK SERI-II(grant numbers:RP03357); FIST Project(grant numbers:RP03195); DST and J C Bose Fellowship(grant numbers:RP03128); | https://ieeexplore.ieee.org/stamp/stamp.jsp?arnumber=8719027 | Bidirectional dcâ€“dc converter;distributed generation system (DGS);pico-hydro generator and power quality;solar PV array | Voltage control;Heuristic algorithms;Power quality;Phase locked loops;Batteries;Distributed power generation;Estimation | distributed power generation;feedforward;frequency control;least mean squares methods;maximum power point trackers;photovoltaic power systems;power distribution control;power distribution faults;power generation control;power supply quality;reactive power control;solar cell arrays;static VAr compensators;voltage control;voltage-source convertors | point of common coupling voltages regulation;solar feedforward;harmonics mitigation;MPPT;VSG control;voltage source converter;fundamental load component;dc-offset component;reactive power compensation;distorted load currents;reactive component currents;active component currents;I-RZA-LMS-based control algorithm;solar photovoltaic array;dc link voltage regulation;dc-dc bidirectional converter;power quality improvement;frequency regulation;improved-reweighted zero-attracting quaternion-valued least mean square-algorithm;DGS currents;ac voltage;standalone distributed generation system;nonlinear load;IM load;islanded distributed generation system;reweighted zero-attracting quaternion-valued LMS algorithm |  | 7 |  | 26 | IEEE | 2019-05-21 |  |  | IEEE | IEEE Journals
Modified Phase-Shifted PWM for Cascaded Half-Bridges of Photovoltaic Application | X. Diao; F. Liu; Y. Song; Y. Zhuang; M. Xu; X. Zha | School of Electrical Engineering, Wuhan University, Wuhan, China; School of Electrical Engineering, Wuhan University, Wuhan, China; School of Electrical Engineering, Wuhan University, Wuhan, China; School of Electrical Engineering, Wuhan University, Wuhan, China; School of Electrical Engineering, Wuhan University, Wuhan, China; School of Electrical Engineering, Wuhan University, Wuhan, China | IEEE Access | 2020-03-09 | 2020 | 8 |  | 41719 | 41732 | Photovoltaic power plants are generally far away from loads such as cities and industrial zones. Moreover, long-distance power transmission for renewable energy will become an inevitable trend in the future. Cascaded dc-dc converters can reach a high voltage to collect and transport photovoltaic energy, with advantages such as lower costs and larger capacities. However, the input power mismatch may cause a large amount of switching harmonic components, resulting in dc-link voltage fluctuations, which will not only increase the volume of filter components, but also cause unreliable circuit breaker actions. To solve the aforementioned problems, a hierarchical phase-shifted pulse width modulation (HPS-PWM) is proposed. By rationally grouping and layering the modules, low-order harmonics generated by the switching process of the dc-dc converter can be eliminated. The fluctuation of dc-link voltage can be suppressed by HPS-PWM, according to simulation results. When the number of modules is 27 and 81, the weighted total harmonic distortion (WTHD) of the HPS-PWM method can be reduced by more than 60% compared to the phase-shifted tracking pulse width modulation (PST-PWM) and fault tolerant adaptive phase-shifted pulse width modulation (FTA-PS-PWM). Finally, experiments verify the performance of HPS-PWM, agreeing with the simulation results. | 2169-3536 |  | 10.1109/ACCESS.2020.2977351 | National Basic Research Program of China (973 Program)(grant numbers:2018YFB0904100); Science and Technology Project of State Grid(grant numbers:SGHB0000KXJS1800685); | https://ieeexplore.ieee.org/stamp/stamp.jsp?arnumber=9019685 | Photovoltaic systems;harmonic analysis;optical phase shifters;multiport circuits | Harmonic analysis;Power system harmonics;Pulse width modulation;Photovoltaic systems;HVDC transmission;Voltage control | bridge circuits;circuit breakers;DC-DC power convertors;fault tolerance;harmonic distortion;photovoltaic power systems;PWM power convertors;switching convertors | modified phase-shifted PWM;cascaded half-bridges;photovoltaic application;photovoltaic power plants;long-distance power transmission;renewable energy;cascaded dc-dc converters;photovoltaic energy;input power mismatch;switching harmonic components;dc-link voltage fluctuations;filter components;unreliable circuit breaker actions;hierarchical phase-shifted pulse width modulation;low-order harmonics;weighted total harmonic distortion;HPS-PWM method;PST-PWM;fault tolerant adaptive phase-shifted pulse width modulation;FTA-PS-PWM;WTHD;phase-shifted tracking pulse width modulation |  | 1 |  | 28 | CCBY | 2020-03-02 |  |  | IEEE | IEEE Journals
Grid-Current Control of a Differential Boost Inverter With Hidden <italic>LCL</italic> Filters | S. Huang; F. Tang; Z. Xin; Q. Xiao; P. C. Loh | National Active Distribution Network Technology Research Center, Beijing Jiaotong University, Beijing, China; National Active Distribution Network Technology Research Center, Beijing Jiaotong University, Beijing, China; Department of Electronic Engineering, The Chinese University of Hong Kong, Hong Kong; National Active Distribution Network Technology Research Center, Beijing Jiaotong University, Beijing, China; National Active Distribution Network Technology Research Center, Beijing Jiaotong University, Beijing, China | IEEE Transactions on Power Electronics | 2018-11-28 | 2019 | 34 | 1 | 889 | 903 | Single-phase differential boost inverter, built from two identical dc-dc boost converters, has been suggested as an alternative to the usual connection of a dc-dc boost converter to a standard full-bridge inverter. Some control schemes for controlling it have also been proposed, but mostly for voltage regulation, supplying a standalone load, rather than grid-current control. Moreover, it has never been identified that two LCL filters are hidden in the differential boost topology. Problems related to their associated resonances have therefore not been discussed, especially their variations with duty ratios. It is thus necessary here to unmask the hidden LCL filters, which upon clarification, permits vast knowledge from grid-current control of a standard LCL -filtered inverter to be extended for differential inverter control. However, the extension involves many challenges introduced by the varying resonance frequencies, nonlinearity, and many control options permitted by the differential boost inverter. These challenges are addressed now with simulation and experimental results provided for verifying direct grid-current regulation of a differential boost inverter. | 1941-0107 |  | 10.1109/TPEL.2018.2817640 | Fundamental Research Funds for the Central Universities(grant numbers:2017YJS175); | https://ieeexplore.ieee.org/stamp/stamp.jsp?arnumber=8320824 | Active resistive damping;differential boost inverter;grid-current control;power decoupling;resonance | Inverters;Capacitors;Standards;Switches;Inductors;Transfer functions;Voltage control | bridge circuits;DC-DC power convertors;electric current control;invertors;power grids;power harmonic filters;voltage control | DC-DC boost converter;single-phase differential boost inverter;direct grid-current regulation;control options;differential inverter control;hidden LCL filters;differential boost topology;grid-current control;control schemes;standard full-bridge inverter |  | 6 |  | 28 | IEEE | 2018-03-21 |  |  | IEEE | IEEE Journals
Active Voltage Balancing in Flying Capacitor Multi-Level Converters With Valley Current Detection and Constant Effective Duty Cycle Control | A. Stillwell; E. Candan; R. C. N. Pilawa-Podgurski | Department of Electrical and Computer Engineering, University of Illinois at Urbana-Champaign, Urbana, IL, USA; IBM Corporation, Poughkeepsie, NY, USA; Department of Electrical Engineering and Computer Sciences, University of California Berkeley, Berkeley, CA, USA | IEEE Transactions on Power Electronics | 2019-09-04 | 2019 | 34 | 11 | 11429 | 11441 | One of the challenges of utilizing flying capacitor multi-level (FCML) converters is the flying capacitor balancing. Poorly balanced flying capacitors increase the switch voltage stress, which is detrimental to performance and device rating requirements. Previously, valley current detection was shown as a potential method to balance flying capacitors, but the method suffers from poor flying capacitor balancing performance at light load. Here, we investigate the light load conditions that lead to poor balancing and propose a new method, constant effective duty cycle (CEDC) compensation, which provides active balancing for the full load range of the converter. The proposed method is validated with a 4-level FCML experimental prototype, demonstrating excellent flying capacitor balancing over all load ranges, across the full duty cycles range and with multiple induced flying capacitor imbalances. | 1941-0107 |  | 10.1109/TPEL.2019.2899899 | Solar Energy Technologies Program(grant numbers:DE-EE0008138); Grainger Center for Electric Machinery and Electromechanics University of Illinois at Urbana-Champaign; | https://ieeexplore.ieee.org/stamp/stamp.jsp?arnumber=8664674 | Active balancing;DC-DC;flying capacitor;flying capacitor multilevel (FCML);GaN;multilevel;valley current detection | Capacitors;Switches;Inductors;Discharges (electric);Steady-state;Stress;Buck converters | power capacitors;switching convertors | valley current detection;constant effective duty cycle control;switch voltage stress;light load conditions;load range;4-level FCML experimental prototype;multiple induced flying capacitor imbalances;active voltage balancing;flying capacitor multilevel converters;CEDC compensation;flying capacitor balancing |  | 25 |  | 28 | IEEE | 2019-03-11 |  |  | IEEE | IEEE Journals
Output-Series Connected Dual Active Bridge Converters for Zero-Voltage Switching Throughout Full Load Range by Employing Auxiliary <italic>LC</italic> Networks | Z. Guo; D. Sha; K. Song | Advanced Power Conversion Center, School of Automation, Beijing Institute of Technology, Beijing, China; Advanced Power Conversion Center, School of Automation, Beijing Institute of Technology, Beijing, China; China North Vehicle Research Institute, Beijing, China | IEEE Transactions on Power Electronics | 2019-04-23 | 2019 | 34 | 6 | 5549 | 5562 | This paper presents an output-series connected dual active bridge (DAB) converter for efficient zero-voltage switching (ZVS) by employing dual auxiliary LC networks in high-output voltage applications. The dual auxiliary LC networks are integrated into the converter for ZVS throughout full load range. The gate signals of the output side switches can control the current in the LC networks. By analyzing the working modes of the converter, the modulation trajectory is designed in terms of the boundaries of the ZVS range. The conduction loss caused by the auxiliary LC networks is adjusted according to the voltage and load power. The modulation scheme can achieve seamless transition between the adjacent working modes. The conduction loss of the proposed converter is compared with the conventional output-series DAB converter. Although the conduction loss is increased under light loads, all the switches can achieve ZVS. The reduced switching loss can improve the overall efficiency. Finally, a 1.3 kW experimental prototype was built to verify the effectiveness of the proposed converter and the modulation scheme, which demonstrates the ZVS performance and efficiency improvement. | 1941-0107 |  | 10.1109/TPEL.2018.2869859 | National Natural Science Foundation of China(grant numbers:51807007,51577012); | https://ieeexplore.ieee.org/stamp/stamp.jsp?arnumber=8462794 | Auxiliary $LC$ networks;dual active bridge (DAB);output-series;zero-voltage switching (ZVS) | Zero voltage switching;Bridge circuits;Modulation;Load flow;Batteries;Inductors;Switches | bridge circuits;DC-DC power convertors;switching convertors;voltage control;zero voltage switching | dual auxiliary LC networks;high-output voltage applications;ZVS range;conduction loss;modulation scheme;conventional output-series DAB converter;output-series connected dual active bridge converter;zero-voltage switching;auxiliary LC networks;modulation trajectory;power 1.3 kW |  | 5 |  | 27 | IEEE | 2018-09-12 |  |  | IEEE | IEEE Journals
Performance Evaluation of Variable Structure Controller Based on Sliding Mode Technique for a Grid-Connected Solar Network | H. F. Feshara; A. M. Ibrahim; N. H. El-Amary; S. M. Sharaf | Faculty of Engineering, Helwan University, Helwan, Egypt; Faculty of Engineering, Ain Shams University, Cairo, Egypt; Arab Academy for Science, Technology and Maritime Transport, Cairo, Egypt; Faculty of Engineering, Helwan University, Helwan, Egypt | IEEE Access | 2019-07-08 | 2019 | 7 |  | 84349 | 84359 | Generating electric power from solar energy is a vastly growing technology worldwide. This paper investigates and evaluates the performance of a solar power generation system utilizing variable structure control with sliding mode for maximum power point tracking (MPPT). This controller is implemented on a buck-boost dc-dc power converter to track the maximum power point (MPP). The suggested controlled solar energy system also includes a dc-link capacitance, a voltage-source inverter, and a grid filter. Energy-based control is performed for the voltage of the dc-link capacitor. Space vector pulsewidth modulation (SVPWM) with current control in dq rotating frame is utilized to govern the inverter. The suggested system is simulated and subjected to various operating conditions. The results demonstrate the power captured from photovoltaic (PV) panels and delivered to the grid while tracking the MPP. For more confidence on the MPPT controller, practical experimentation is introduced using a real PV panel and power circuit with interfacing to a personal computer (PC). The proposed design is subjected to various experimental tests to ensure its validity. | 2169-3536 |  | 10.1109/ACCESS.2019.2924592 |  | https://ieeexplore.ieee.org/stamp/stamp.jsp?arnumber=8744203 | DC-DC power converters;maximum power point trackers;sliding mode control;solar energy;space vector pulse width modulation;variable structure systems | Inverters;Space vector pulse width modulation;Maximum power point trackers;Voltage control;Switches;Solar energy | electric current control;maximum power point trackers;photovoltaic power systems;power capacitors;power filters;power generation control;power grids;PWM invertors;PWM power convertors;solar cell arrays;solar power stations;variable structure systems;voltage-source convertors | MPPT controller;power circuit;performance evaluation;variable structure controller;mode technique;grid-connected solar network;electric power;sliding mode;maximum power point tracking;buck-boost dc-dc power converter;suggested controlled solar energy system;dc-link capacitance;voltage-source inverter;grid filter;energy-based control;dc-link capacitor;current control;solar power generation system;variable structure control |  | 4 |  | 44 | CCBY | 2019-06-24 |  |  | IEEE | IEEE Journals
Multilevel LVDC Distribution System With Voltage Unbalancing and Disturbance Rejection Control Topology | F. M. Shah; S. Maqsood; Z. M. Shah; F. Muhammad; S. Kim | School of Electrical and Electronic Engineering, North China Electric Power University, Beijing, China; Department of Electrical Engineering, City University of Science and Information Technology, Peshawar, Pakistan; Department of Computer Science, International Islamic University, Islamabad, Pakistan; Department of Electrical Engineering, City University of Science and Information Technology, Peshawar, Pakistan; School of Electrical Engineering, University of Ulsan, Ulsan, South Korea | IEEE Access | 2020-07-28 | 2020 | 8 |  | 133787 | 133801 | With the emergence of power electronic technology and advancements in highly efficient electric power converters, DC-DC converters play a significant role in DC networks and DC distribution systems. Not being fully understood, nevertheless, the stability, protection and safety of DC systems present an open challenge for the research community. In this study, a high quality low voltage DC distribution system has been proposed, which provides a constant power in the event of voltage disturbance (sag), fluctuations, and fault. A three wire line system is adopted: +375 V line, neutral and -375 V line. Furthermore, the required DC power is transformed from DC or AC voltages by using load side converters, and these power converters do not need any transformers to adopt the proper DC voltage. In this research work double-closed-loop control strategy, the outer voltage control loop and inner current loop (decoupled without the exact value of boost inductance) are proposed. If short circuit or any fault occurs on the load side, the proposed strategy prevents the effect of remaining load. Also, the grid reconnection and disconnection is very smooth. Furthermore, a voltage balancer is proposed near to low voltage side. To confirm the effectiveness of the suggested control topology, simulations are performed in Matlab/Simulink and PSCAD software. The results obtained from simulation show that the suggested control system topology can provide excellent power in various conditions. | 2169-3536 |  | 10.1109/ACCESS.2020.3010831 | National Research Foundation of Korea through the Research Program(grant numbers:NRF-2019R1A2C1005920); | https://ieeexplore.ieee.org/stamp/stamp.jsp?arnumber=9145568 | DC distribution;micro-grid;voltage disturbance;double-closed-loop control | Voltage control;Electromagnetic compatibility;Topology;Energy storage;Low voltage;Load modeling;Power system stability | closed loop systems;DC-DC power convertors;electric current control;power distribution control;power electronics;power grids;power supply quality;voltage control | LVDC distribution system;power electronic technology;highly efficient electric power converters;DC-DC converters;safety;DC systems;high quality low voltage DC distribution system;constant power;wire line system;neutral voltage line;required DC power;load side converters;proper DC voltage;double-closed-loop control strategy;outer voltage control loop;voltage balancer;low voltage side;control system topology;voltage 375.0 V;voltage -375.0 V |  | 1 |  | 38 | CCBY | 2020-07-21 |  |  | IEEE | IEEE Journals
An Indoor Photovoltaic Energy Harvester Using Time-Based MPPT and On-Chip Photovoltaic Cell | M. -C. Chang; S. -I. Liu | Graduate Institute of Electronics Engineering and Department of Electrical Engineering, National Taiwan University, Taipei, Taiwan; Graduate Institute of Electronics Engineering and Department of Electrical Engineering, National Taiwan University, Taipei, Taiwan | IEEE Transactions on Circuits and Systems II: Express Briefs | 2020-10-28 | 2020 | 67 | 11 | 2432 | 2436 | An indoor photovoltaic (PV) energy harvester using a time-based maximum power point tracking (TBMPPT) circuit and an on-chip PV cell is presented. The TBMPPT circuit selects one of three switched-capacitor DC-DC converters and adjusts the switching frequency to achieve the maximum power. This TBMPPT circuit can also track the light intensity variations. When the TBMPPT circuit is locked, a duty-cycle control technique is used to lower the power. This indoor PV energy harvester is realized in a 0.18Î¼m CMOS process. Its total active area is 2.89mm<sup>2</sup> wherein the area of the PV cell is 1.436mm<sup>2</sup>. The measured peak power conversion efficiency (PCE) is 68.3%. This energy harvester can cover the wide input power range of 5Î¼W-500Î¼W and maintain the PCE>50% over the input power range of 10Î¼W-500Î¼W. | 1558-3791 |  | 10.1109/TCSII.2020.2976760 | Intelligent and Sustainable Medical Electronics Research Fund in National Taiwan University; Ministry of Science and Technology, Taipei, Taiwan; | https://ieeexplore.ieee.org/stamp/stamp.jsp?arnumber=9016180 | DC-DC converter energy harvester;maximum power point tracking;Photovoltaic;power conversion efficiency;switched-capacitor;time-based | Switches;Switching frequency;Impedance;Capacitors;Clocks;Photovoltaic systems | CMOS integrated circuits;energy harvesting;maximum power point trackers;photovoltaic cells;photovoltaic power systems;power control;power conversion;solar cells;switching convertors | three switched-capacitor DC-DC converters;wide input power range;measured peak power conversion efficiency;CMOS process;duty-cycle control technique;light intensity variations;switching frequency;TBMPPT circuit;on-chip PV cell;time-based maximum power point tracking circuit;indoor photovoltaic energy harvester;power 10.0 muW to 500.0 muW;size 0.18 mum;power 5.0 muW to 500.0 muW |  | 2 |  | 17 | IEEE | 2020-02-27 |  |  | IEEE | IEEE Journals
Individually Regulated Multiple-Output WPT System With a Single PWM and Single Transformer | D. Thenathayalan; J. -H. Park | Department of Electrical Engineering, Soongsil University, Seoul, South Korea; Department of Electrical Engineering, Soongsil University, Seoul, South Korea | IEEE Journal of Emerging and Selected Topics in Power Electronics | 2020-10-29 | 2020 | 8 | 4 | 3542 | 3557 | This paper proposes a new individually regulated multiple-output wireless-power-transfer (WPT) system using single pulsewidth modulation (PWM) and a single multi-output transformer. The proposed system mainly consists of a single primary transmission channel, bandpass filters (BPFs) corresponding to each output, and a digital controller unit. The digital controller generates a single PWM signal comprising an array of distinct frequency components reserved for each output of the multi-output converter. The primary transmission channel includes a high-frequency inverter circuit and a primary transmission coil. When the inverter circuit is driven by the PWM signal, all the underlying frequency components are transmitted through the inverter circuit and the primary transmission coil. Each of these frequency components is separated at the receiver side coil by the resonant BPF connected to each of the outputs. Because the central frequencies of each BPF differ from each other, each filter allows only signals that are within their frequency band. Each output voltage of the multiple-output converter is regulated by modulating the frequency and amplitude of the frequency components corresponding to each output (or the BPF) inside the digital controller. Compared with all the other resonant topologies, the series-series resonance topology is efficient and facilitates applications involving loosely coupled WPT. However, the Q-factor of the series-series resonance topology is relatively low compared with the remaining resonance topologies. The interaction between each of the outputs increases as the Q-factor of the BPF decreases, which results in load regulation failure. The proposed multiple-output WPT system uses an efficient AM-FM hybrid control technique to regulate all the outputs independent of each other. Moreover, in order to analyze and design the proposed converter controller, an accurate and simple multiple-output wireless transformer model is proposed. The transformer model and analysis of the equivalent circuit presented in this paper simplify the conventional design of the power stage and generate a small converter signal. The technical challenges, feasibility, and the advantages of the proposed converter concept are discussed. Finally, the performance of the proposed multiple resonance-based wireless converter system has been validated using a 100-W hardware test of an independently controlled four-output resonant converter system. | 2168-6785 |  | 10.1109/JESTPE.2019.2925190 | Korea Electric Power Corporation(grant numbers:R17XA05-54); | https://ieeexplore.ieee.org/stamp/stamp.jsp?arnumber=8746246 | Contactless transformer;crosstalk;high-Q;individual regulation;low coupling;resonant converter | Pulse width modulation;Resonant frequency;Band-pass filters;Voltage control;Frequency modulation;Wireless communication;Inverters | band-pass filters;coils;DC-DC power convertors;digital control;equivalent circuits;inductive power transmission;invertors;phase control;PWM power convertors;resonant power convertors;switching convertors;voltage control | outputs increases;BPF decreases;load regulation failure;efficient AM-FM hybrid control technique;converter controller;multiple-output wireless transformer model;equivalent circuit;converter signal;multiple resonance-based wireless converter system;four-output resonant converter system;remaining resonance topologies;loosely coupled WPT;series-series resonance topology;resonant topologies;multiple-output converter;output voltage;frequency band;central frequencies;resonant BPF;receiver side coil;underlying frequency components;primary transmission coil;high-frequency inverter circuit;multioutput converter;distinct frequency components;single PWM signal;digital controller unit;bandpass filters;single primary transmission channel;single multioutput transformer;single pulsewidth modulation;multiple-output wireless-power-transfer system;single transformer;regulated multiple-output WPT system |  | 2 |  | 23 | IEEE | 2019-06-26 |  |  | IEEE | IEEE Journals
Modeling of MMCs With Controlled DC-Side Fault-Blocking Capability for DC Protection Studies | W. Leterme; P. D. Judge; J. Wylie; T. C. Green | EnergyVille and ELECTA Division, Department of Electrical Engineering, Katholieke Universiteit Leuven, Heverlee, Belgium; Institute of Energy Systems, School of Engineering, University of Edinburgh, Edinburgh, U.K.; Reactive Technologies Limited, London EC1N 2HT, U.K.; Department of Electrical and Electronic Engineering, Imperial College London, London, U.K. | IEEE Transactions on Power Electronics | 2020-02-26 | 2020 | 35 | 6 | 5753 | 5769 | Fault current characteristics in dc systems depend largely on the response, and hence also the topology, of the ac-dc converters. The presently used ac-dc converter topologies may be categorized into those with controlled or uncontrolled fault-blocking capability and those lacking such capability. For topologies of the former category, generic models of the dc-side fault response have not yet been developed, and a characterization of the influence of control and sensor delays is a notable omission. Therefore, to support accurate and comprehensive dc system protection studies, this article presents three reduced converter models and analyzes the impact of key parameters on the dc-side fault response. The models retain an accurate representation of the dc-side current control, but differ in the representation of the ac-side and internal current control dynamics, and arm voltage limits. The models have been verified against a detailed (full-switching) simulation model for the cases of a full-bridge and a hybrid modular multilevel converter and validated against experimental data from a laboratory-scale prototype. The models behave similarly in the absence of arm voltage limits, but only the most detailed of the three retains a high degree of accuracy when these limits are reached. | 1941-0107 |  | 10.1109/TPEL.2019.2954743 | European Union's Horizon 2020 Research and Innovation(grant numbers:691714); Research Foundation â€“ Flanders(grant numbers:V415718N); Engineering and Physical Sciences Research Council(grant numbers:EP/L015471/1,EP/N030028/1); | https://ieeexplore.ieee.org/stamp/stamp.jsp?arnumber=8907360 | ACâ€“DC power conversion;current control;HVdc converters;power system protection;short-circuit currents | Circuit faults;Computational modeling;Current control;Voltage control;Integrated circuit modeling;Delays;Control systems | AC-DC power convertors;DC-DC power convertors;electric current control;fault currents;fault diagnosis;power convertors;power generation faults;power system control;power system protection | reduced converter models;dc-side fault response;dc-side current control;internal current control dynamics;controlled DC-side fault-blocking capability;DC protection studies;fault current characteristics;ac-dc converter topologies;MMC;full-switching simulation;hybrid modular multilevel converter;full-bridge modular multilevel converter |  | 2 |  | 45 | IEEE | 2019-11-20 |  |  | IEEE | IEEE Journals
A Modular Multiple DC Transformer Based DC Transmission System for PMSG Based Offshore Wind Farm Integration | P. Hu; R. Yin; Z. He; C. Wang | College of Electrical Engineering, Zhejiang University, Hangzhou, China; State Grid Hebei Electric Power Company, Ltd., Shijiazhuang, China; Sichuan Energy Internet Research Institute, Tsinghua University, Chengdu, China; School of Mechanical and Electrical Engineering, University of Electronic Science and Technology of China, Chengdu, China | IEEE Access | 2020-01-28 | 2020 | 8 |  | 15736 | 15746 | In this paper, a modular multiple DC (MMDC) transformer based DC transmission system, which is used for permanent magnetic synchronous generator (PMSG) based offshore wind farm grid connection, is proposed. The MMDC transformer is composed of input-parallel output-series (IPOS) DC/DC submodule groups, each of which consists of several input-series output-series (ISOS) LLC resonant converters (i.e., submodules). In the offshore wind farm, the electrical power generated by PMSG is converted to DC power by diode rectifier. Compared with the existing offshore wind farm grid-connection schemes, the proposed system has advantages of fewer conversion stages, higher efficiency and lower cost. The mathematical relationship of the system is studied, and then one kind of control strategy is proposed. Furthermore, a detailed DC transmission system simulation model containing a 160 submodules (LLC resonant converters) based MMDC transformer is built in PSCAD/EMTDC. Finally, a down-scaled experimental prototype of the DC system, which includes 9 submodules, is presented. Both simulation and experimental results validate the feasibility of the proposed DC system and effectiveness of the control strategy. | 2169-3536 |  | 10.1109/ACCESS.2019.2962620 |  | https://ieeexplore.ieee.org/stamp/stamp.jsp?arnumber=8944085 | Offshore DC wind farm;modular multiple DC transformer;HVDC;input-parallel output-series;input-series output-series | Wind farms;HVDC transmission;Topology;Resonant converters;Wind turbines;Wind power generation;Power transformer insulation | DC-DC power convertors;offshore installations;permanent magnet generators;power engineering computing;power generation control;power generation economics;power grids;power transmission control;resonant power convertors;synchronous generators;wind power plants | PSCAD-EMTDC;DC-DC submodule groups;IPOS;diode rectifier;modular multiple DC transformer based DC transmission system;PMSG based offshore wind farm integration;PMSG based offshore wind farm grid connection;detailed DC transmission system simulation model;DC power;input-series output-series LLC resonant converters;MMDC transformer;permanent magnetic synchronous generator |  | 2 |  | 37 | CCBY | 2019-12-27 |  |  | IEEE | IEEE Journals
High-Efficiency Interleaved <inline-formula><tex-math notation="LaTeX">$LC$</tex-math></inline-formula> Resonant Boost Topology: Analysis and Design | H. Valipour; M. Ordonez; M. Mahdavi | Department of Electrical and Computer Engineering, The University of British Columbia, Vancouver, BC, Canada; Department of Electrical and Computer Engineering, The University of British Columbia, Vancouver, BC, Canada; Department of Electrical and Computer Engineering, The University of British Columbia, Vancouver, BC, Canada | IEEE Transactions on Power Electronics | 2019-09-04 | 2019 | 34 | 11 | 10759 | 10775 | Due to its simplicity, the hard-switching boost converter is widely used in many applications, such as renewable energy and power factor correction. The power density of the converter can be increased with smaller magnetics; however, this requires an increase in the switching frequency. Therefore, it is necessary to provide soft-switching conditions to minimize the switching losses. In this paper, a new resonant step-up converter and the associated analysis are presented. The proposed interleaved LC resonant boost converter provides soft switching for all of the semiconductor elements even under light loading conditions. Small inductors with discontinuous conduction mode (DCM) currents can be used because the interleaving behavior ensures a continuous input current with low ripples. The interleaving also reduces the output capacitor ripple current. Burst mode operation has been applied to improve the efficiency of the converter during light loading conditions. Detailed design methodology and the control strategies are provided. To show the validity of the theoretical analysis, experimental results are provided for a 400-W prototype, and are compared to a benchmark conventional interleaved boost converter with the same components. Substantial efficiency improvements are achieved for different loads and voltage gains, particularly under light loading conditions. | 1941-0107 |  | 10.1109/TPEL.2019.2898460 | Natural Sciences and Engineering Research Council of Canada; | https://ieeexplore.ieee.org/stamp/stamp.jsp?arnumber=8638546 | DC/DC converter; $LC$ resonant boost;resonant converter;soft switching;zero voltage switching (ZVS) | Inductors;Capacitors;Zero voltage switching;Loading;Zirconium;Switching frequency;MOSFET | power capacitors;power inductors;resonant power convertors;switching convertors | power density;smaller magnetics;switching frequency;switching losses;light loading conditions;discontinuous conduction mode currents;continuous input current;output capacitor ripple current;substantial efficiency improvements;soft switching conditions;high-efficiency interleaved LC resonant boost converter;hard-switching boost converter;resonant step-up converter;semiconductor elements;small inductors;DCM currents;voltage gains;power 400 W |  | 9 |  | 37 | IEEE | 2019-02-10 |  |  | IEEE | IEEE Journals
A Simple Unified Model for Generic Operation of Dual Active Bridge Converter | S. S. Shah; S. Bhattacharya | Department of Electrical and Computer Engineering, North Carolina State University, Raleigh, NC, USA; Department of Electrical and Computer Engineering, North Carolina State University, Raleigh, NC, USA | IEEE Transactions on Industrial Electronics | 2019-01-01 | 2019 | 66 | 5 | 3486 | 3495 | This paper presents a simple and generic model of a dual active bridge converter valid throughout its range of operation. It is suitable for all operating modes and modulation strategies such as phase-shift, extended phaseshift, dual phase-shift, or triple phase-shift modulation. It hypothesizes that any mode of its operation characterized by the duty ratios (d<sub>1</sub>, d<sub>2</sub>) of the two full-bridge converter ac voltages and the phase shift (Ï†) between them can be decomposed into four parallel dual active bridge circuits operating in simple phase-shift modulation. The hypothesis is proven mathematically; the average and small-signal models are derived and validated through simulations and experiments on a hardware prototype. | 1557-9948 |  | 10.1109/TIE.2018.2850012 | Office of Energy Efficiency and Renewable Energy; Department of Energy of the U.S. Government(grant numbers:DE-EE0006521); | https://ieeexplore.ieee.org/stamp/stamp.jsp?arnumber=8402224 | Bidirectional dcâ€“dc converter;double phase shift;dual active bridge (DAB);duty ratio modulation;extended phase shift;large and small signal;modeling;triangular and trapezoidal modulation;triple phase shift | Phase modulation;Bridge circuits;Integrated circuit modeling;Mathematical model;Load modeling;Harmonic analysis | bridge circuits;switching convertors | generic operation;dual active bridge converter;generic model;operating modes;modulation strategies;dual phase-shift;triple phase-shift modulation;full-bridge converter ac voltages;parallel dual active bridge circuits;simple phase-shift modulation;small-signal models;simple unified model;extended phaseshift |  | 22 |  | 39 | IEEE | 2018-07-03 |  |  | IEEE | IEEE Journals
Phase-Shifted Full-Bridge Converter for a Half-Current-Multiplier Rectifier Using an Autotransformer-Based Filter | K. Huang; H. Hsieh; R. Wai | National Taiwan University of Science and Technology, Taipei, Taiwan; National Chiayi University, Chiayi, Taiwan; Department of Electronic and Computer Engineering, National Taiwan University of Science and Technology, Taipei, Taiwan | IEEE Transactions on Transportation Electrification | 2020-03-20 | 2020 | 6 | 1 | 199 | 212 | A half-current-multiplier rectifier (HCMR) is proposed, which is capable of increasing the output filter current of phase-shifted full-bridge (PS-FB) by 1.5 times. The HCMR filter is based on an autotransformer structure and improves the valid duty cycle of the PS-FB converter by using the induced current from the common winding. The primary current will decrease rapidly during the dead time period, effectively reducing the transition current level and the transition period. Accordingly, the new valid duty period is almost close to the terminal v<sub>AR</sub> period, over the entire load range, and the power delivery goes nearly in the entire v<sub>AR</sub> period. Experiments have shown that although the zero-voltage switching (ZVS) of all switches can usually implement in continuous-conduction mode (CCM) and most discontinuous-conduction modes (DCMs), it still performs excellently at light loads. Maintenance of 89%-94% high efficiency over a wide load range is like the performance of current-doubler rectifier (CDR) filter. | 2332-7782 |  | 10.1109/TTE.2020.2971344 | Ministry of Science and Technology(grant numbers:MOST 108-2622-8-006-014); | https://ieeexplore.ieee.org/stamp/stamp.jsp?arnumber=8979347 | Autotransformer;current-doubler rectifier (CDR);phase-shifted full-bridge (PS-FB) converter | Windings;Inductors;Zero voltage switching;Batteries;Topology;Inductance;Transportation | autotransformers;bridge circuits;DC-DC power convertors;power filters;rectifying circuits;switching convertors;transformer windings;zero voltage switching | phase-shifted full-bridge converter;half-current-multiplier rectifier;HCMR filter;autotransformer structure;valid duty cycle;PS-FB converter;dead time period;transition period;valid duty period;AR period;current-doubler rectifier filter;transition current level reduction;autotransformer-based filter;zero-voltage switching;ZVS;continuous-conduction mode;CCM;discontinuous-conduction modes;DCM |  | 1 |  | 18 | IEEE | 2020-02-03 |  |  | IEEE | IEEE Journals
A Reconfigurable Transient Optimizer Applied to a Four-Phase Buck Converter for Optimizing Both DVS and Load Transient Responses | P. -Y. Wang; Y. -W. Huang; T. -H. Kuo | Department of Electrical Engineering, NCKU, Tainan, Taiwan; Department of Electrical Engineering, NCKU, Tainan, Taiwan; Department of Electrical Engineering, NCKU, Tainan, Taiwan | IEEE Transactions on Circuits and Systems II: Express Briefs | 2019-12-24 | 2020 | 67 | 1 | 52 | 56 | This brief presents a reconfigurable transient optimizer (RTO) applied to a four-phase buck converter for optimizing both dynamic-voltage-scaling (DVS) and load transient responses to approach the theoretically minimum output-voltage undershootÎ”V<sub>US</sub>, overshoot Î”V<sub>OS</sub>, and settling time tS. The DVS and load transients are instantly detected by a voltage sensor and calibrated capacitor-current sensor, respectively. When a large DVS or load transient occurs, the RTO enables all four phases, reconfigures its circuit architecture, and controls the optimal ON-OFF times of the power switches, thereby settling the output voltage in a single ON-OFF switching with Î”V<sub>US</sub>, Î”V<sub>OS</sub>, and tS close to their respective theoretical minima. The converter is fabricated in a 0.18-Î¼m CMOS process with a 2.3-mm<sup>2</sup> chip area. For a 1-to-1.8 V (1.8-to-1 V) DVS transient, the measured Î”V<sub>OS</sub> (Î”V<sub>US</sub>) is not observable, while the measured tS is 182 ns (192 ns). For a 1.8-A step-up (step-down) load transient, the measured Î”V<sub>US</sub> (Î”V<sub>OS</sub>) and tS are 56 mV (45 mV) and 85 ns (76 ns), respectively. Compared with other state-of-the-arts, this brief's tS in the DVS transient response is the closest to its theoretical minimum, while the ratios of Î”V<sub>US</sub>, Î”V<sub>OS</sub>, and tS to their respective theoretical minima in the load transient response are comparable. | 1558-3791 |  | 10.1109/TCSII.2019.2904308 | Ministry of Science and Technology, Taiwan; National Cheng Kung University; | https://ieeexplore.ieee.org/stamp/stamp.jsp?arnumber=8664613 | Buck;dcâ€“dc;capacitor-current sensor;DVS;dynamic voltage scaling;load transient;multiphase;optimization;reconfigurable;reference tracking | Transient analysis;Voltage control;Buck converters;Switches;Transient response;Switching circuits;Detectors | electric current control;load regulation;power convertors;power system control;power system transients;transient response;voltage control | DVS transient response;load transient response;reconfigurable transient optimizer;four-phase buck converter;dynamic voltage scaling;voltage sensor;minimum output-voltage undershoot;capacitor-current sensor;power switch control;current-balance controller |  | 2 |  | 11 | IEEE | 2019-03-10 |  |  | IEEE | IEEE Journals
Sensorless Stabilization Technique for Peak Current Mode Controlled Three-Level Flying-Capacitor Converters | E. Abdelhamid; L. Corradini; P. Mattavelli; G. Bonanno; M. Agostinelli | Department of Information Engineering, University of Padova, Padova, Italy; Department of Information Engineering, University of Padova, Padova, Italy; Department of Management and Engineering, University of Padova, Vicenza, Italy; Department of Information Engineering, University of Padova, Padova, Italy; Infineon Technologies Austria AG, Villach, Austria | IEEE Transactions on Power Electronics | 2019-12-19 | 2020 | 35 | 3 | 3208 | 3220 | This article describes a sensorless stabilization technique for peak current mode control of three-level flying-capacitor (3LFC) buck converters. The technique eliminates the well-known instability associated with the flying-capacitor (FC) voltage runaway, leading to stable and balanced FC voltage. In the proposed technique, the FC voltage imbalance is detected by measuring the duty cycle mismatch D<sub>A</sub> - D<sub>B</sub> between two groups of switches of the 3LFC topology, an information already available to the controller without any additional sensing. The resulting compensation leads to a compact solution, which can be easily embedded into an analog or digital integrated controller. Two distinct approaches are developed in this article to implement the required correction on D<sub>A</sub> - D<sub>B</sub>, namely a sensorless peak offsetting modulation (POMOD) and a sensorless interleaving time modulation (IT-MOD). Operation, implementation challenges, and performances of both are investigated. The proposed solutions are verified through computer simulations and experimentally using a 16.5-to-3.3 V, 500 mA, 500 kHz 3LFC prototype. | 1941-0107 |  | 10.1109/TPEL.2019.2930011 | Infineon Technologies Austria AG; University of Padova Power Electronics Group; | https://ieeexplore.ieee.org/stamp/stamp.jsp?arnumber=8770135 | Current-mode control;dcâ€“dc multilevel converters | Topology;Voltage control;Capacitors;Modulation;Inductors;Sensors | compensation;computer simulation;controllers;electric current control;power capacitors;power convertors;power system stability;switching convertors | computer simulations;IT-MOD;sensorless interleaving time modulation;POMOD;peak offsetting modulation;analog integrated controller;power switches;digital integrated controller;3LFC buck converters;peak current mode controlled three-level flying-capacitor converters;sensorless stabilization technique;current 500.0 mA;frequency 500.0 kHz;voltage 16.5 V to 3.3 V |  | 6 |  | 31 | IEEE | 2019-07-23 |  |  | IEEE | IEEE Journals
Power Balancing Approach for Modeling and Stabilization of DC Networks | J. C. Mayo-Maldonado; J. E. Valdez-Resendiz; J. C. Rosas-Caro | School of Engineering and Sciences, Tecnologico de Monterrey, Monterrey, Mexico; School of Engineering and Sciences, Tecnologico de Monterrey, Monterrey, Mexico; Academia de Electrica, Electronica y Control, Universidad Panamericana, Zapopan, Mexico | IEEE Transactions on Smart Grid | 2019-06-19 | 2019 | 10 | 4 | 4188 | 4200 | We propose a set of theoretical and practical tools for the stabilization of dc networks. In order to do so, we propose a new framework to study the dynamics of dc grids-one that permits the combination of power converter models with those impedances-directly in higher-order terms. This mathematical setting includes a convenient modeling specification that allows one to analyze complex high-gain converter topologies and to develop an energy-based stability analysis for dc grids with potential destabilizers such as loads with negative impedance characteristics (e.g., constant power loads). We show that instability problems arise due to a power imbalance between passive and non-passive loads, hence power balancing is a suitable stabilizing mechanism. Moreover, a low-cost hardware solution that ensures stability is provided in the form of a lossless (H-bridge) stabilizing filter. The new theoretical results, combined with the proposed implementation, offer a low-cost alternative with respect to other (battery/super-capacitor) energy-storage-based existing strategies. Experimental results based on a high voltage gain quadratic converter feeding multiple non-passive loads are included. | 1949-3061 |  | 10.1109/TSG.2018.2851589 | CONACyT; Mexican Ministry of Energy (Laboratorio Binacional para la Gestion Inteligente de la Sustentabilidad Energetica y la Formacion Tecnologica)(grant numbers:#266632); | https://ieeexplore.ieee.org/stamp/stamp.jsp?arnumber=8400393 | DC-DC converters;linear matrix inequalities;modeling;stability;high-gain converters | Power system stability;Mathematical model;Load modeling;Circuit stability;Stability criteria;Thermal stability | power convertors;power grids;power system stability;supercapacitors | power balancing approach;dc networks;theoretical tools;practical tools;power converter models;higher-order terms;mathematical setting;convenient modeling specification;complex high-gain converter topologies;energy-based stability analysis;potential destabilizers;negative impedance characteristics;constant power loads;power imbalance;nonpassive loads;low-cost hardware solution;lossless stabilizing filter;dc grids;energy-storage-based existing strategies;battery/super-capacitor |  | 4 |  | 57 | IEEE | 2018-06-29 |  |  | IEEE | IEEE Journals
Pulse Density Modulated ZVS Full-Bridge Converters for Wireless Power Transfer Systems | H. Li; K. Wang; J. Fang; Y. Tang | Energy Research Institute, Nanyang Technological University, Singapore; School of Electrical Engineering, Xi'an Jiaotong University, Xi'an, China; School of Electrical and Electronic Engineering, Nanyang Technological University, Singapore; School of Electrical and Electronic Engineering, Nanyang Technological University, Singapore | IEEE Transactions on Power Electronics | 2018-11-28 | 2019 | 34 | 1 | 369 | 377 | Pulse density modulation (PDM) is an advanced technique for maximum efficiency point tracking of wireless power transfer (WPT) systems. By using PDM, both voltage regulation and efficiency maximization can be achieved without dc/dc converters. PDM is also compatible with the dual-side soft switching technique that utilizes resonant tanks and synchronous rectification. However, this soft switching technique depends on coupling and load conditions. Hard switching may occur when the coupling of coils gets stronger or the equivalent load is not properly controlled. To eliminate the dependence and ensure the soft switching under various operating conditions, this paper proposes a PDM zero-voltage-switching (ZVS) full-bridge converter for WPT systems. The converter employs a ZVS branch between switching nodes to provide a ZVS current, and uses a specially designed modulator to obtain the valid ZVS current waveforms. Experimental results verified the proposed operating principles and showed that the additional power loss caused by the ZVS current is insignificant. The overall efficiency of the WPT prototype was 93 ~ 73% when the power transfer distance was 0.1 ~ 0.4 m, among which up to 85% efficiency was observed when the distance equaled the coil diameter. | 1941-0107 |  | 10.1109/TPEL.2018.2812213 | Nanyang Technological University(grant numbers:NTU-SUG M4081608); | https://ieeexplore.ieee.org/stamp/stamp.jsp?arnumber=8306905 | Maximum efficiency point tracking (MEPT);pulse density modulation (PDM);wireless power transfer (WPT);zero voltage switching (ZVS) | Zero voltage switching;Switches;Frequency modulation;Couplings;Partial discharges;Soft switching | inductive power transmission;maximum power point trackers;rectification;switching convertors;voltage control;zero current switching;zero voltage switching | dual-side soft switching technique;dc-dc converters;resonant tanks;synchronous rectification;ZVS current waveforms;voltage regulation;maximum efficiency point tracking;pulse density modulation;wireless power transfer systems;pulse density modulated ZVS full-bridge converters;power transfer distance;WPT prototype;additional power loss;WPT systems;PDM zero-voltage-switching full-bridge converter;operating conditions;equivalent load;hard switching;coupling load conditions |  | 37 |  | 23 | IEEE | 2018-03-05 |  |  | IEEE | IEEE Journals
Variable-Frequency Control Strategy of Isolated Buckâ€“Boost Converter | Y. Li; F. Li; F. Zhao; X. You | Institute of Power Electronics, Beijing Jiaotong University, Beijing, China; Institute of Power Electronics, Beijing Jiaotong University, Beijing, China; Institute of Power Electronics, Beijing Jiaotong University, Beijing, China; Institute of Power Electronics, Beijing Jiaotong University, Beijing, China | IEEE Journal of Emerging and Selected Topics in Power Electronics | 2019-07-31 | 2019 | 7 | 3 | 1824 | 1836 | A control strategy with three control variables that contain switching frequency and two duty cycle ratios for an isolated buck-boost converter is proposed in this paper. The converter only operates in the discontinuous current mode (DCM) and the boundary current mode (BCM) in the whole voltage range and load range which can achieve an excellent softswitching performance, a low energy circulation, and a high efficiency. On the basis of the operational principle and variables simplification, the optimal operating point that has a minimum clamped inductor peak current value is obtained. Under the variable-frequency control strategy, the converter characteristics are analyzed, such as the direct energy transfer time ratio, peak current value of the clamped inductor, and switching frequency. Moreover, the implementation of the closed-loop variable-frequency control strategy is given with three operational modes: variable-frequency BCM mode, constant-frequency BCM mode, and variable-frequency DCM mode. A 380-V 1-kW output prototype is fabricated, and the experimental results indicate that high efficiency over overall load range has been achieved under the variable-frequency control strategy due to the excellent soft-switching performance in the whole range. What is more, a smooth transition between three operational modes is achieved. | 2168-6785 |  | 10.1109/JESTPE.2018.2858929 | Fundamental Research Funds for the Central Universities(grant numbers:2017JBM056); | https://ieeexplore.ieee.org/stamp/stamp.jsp?arnumber=8418364 | DCâ€“DC power converters;electric variables control;optimal control | Frequency control;Inductors;Switching frequency;Control systems;Bridge circuits;Power electronics;Voltage control | closed loop systems;frequency control;inductors;machine control;switching convertors | variable-frequency control strategy;isolated buck-boost converter;control variables;switching frequency;discontinuous current mode;boundary current mode;operational principle;variables simplification;peak current value;variable-frequency BCM mode;constant-frequency BCM mode;variable-frequency DCM mode |  | 4 |  | 19 | IEEE | 2018-07-23 |  |  | IEEE | IEEE Journals
Time-Domain Modeling and Analysis of Switched-Capacitor Converters | P. Jawalikar; N. Patle; B. D. Sahoo | Department of Electronics and Electrical Communication Engineering, Indian Institute of Technology, Kharagpur, India; Department of Electronics and Electrical Communication Engineering, Indian Institute of Technology, Kharagpur, India; Department of Electronics and Electrical Communication Engineering, Indian Institute of Technology, Kharagpur, India | IEEE Transactions on Power Electronics | 2020-04-23 | 2020 | 35 | 8 | 8276 | 8286 | This article proposes time-domain modeling and analysis of switched-capacitor converters (SCCs) by homogenizing the state-space model, resulting in a closed-form expression of the output voltage as a function of time without requiring discretization and subsequent numerical solution. The proposed technique facilitates obtaining the steady-state output voltage at any arbitrary time within a period, rather than at one discrete time at the beginning or end of the clock period. Circuit-level simulations for various SCC topologies, viz., series-parallel (SP), ladder (LD), Fibonacci (FB), and Dickson (DK), show excellent agreement of the time-domain behavior as well as the equivalent resistance of the converter with the proposed technique. The proposed technique gives more than an order-of-magnitude improvement in simulation time. Experimental data for SP and LD topologies have been used to validate the accuracy of the proposed technique. | 1941-0107 |  | 10.1109/TPEL.2020.2964263 | Institute Scheme for Innovative Research and Development; Indian Institute of Technology Kharagpur; | https://ieeexplore.ieee.org/stamp/stamp.jsp?arnumber=8950371 | Dcâ€“dc converters;dynamic;Dickson (DK);Fibonacci (FB);ladder (LD);switched-capacitor;state space;seriesâ€“parallel (SP) | Topology;Time-domain analysis;Capacitors;Switches;State-space methods;Integrated circuit modeling;Mathematical model | capacitor switching;circuit simulation;state-space methods;switched capacitor networks;switching convertors;time-domain analysis | series-parallel topology;equivalent resistance;Dickson model;ladder topology;Fibonacci model;circuit-level simulations;steady-state output voltage;closed-form expression;state-space model;time-domain modeling;switched-capacitor converters |  | 1 |  | 24 | IEEE | 2020-01-06 |  |  | IEEE | IEEE Journals
Modeling and Analysis of DC Terminal Impedance of Voltage-Source Converters With Different Control Modes | D. Xue; J. Liu; Z. Liu; Y. Tu; T. Liu | State Key Lab of Electrical Insulation and Power Equipment, School of Electrical Engineering, Xi'an Jiaotong University, Xi'an, China; State Key Lab of Electrical Insulation and Power Equipment, School of Electrical Engineering, Xi'an Jiaotong University, Xi'an, China; State Key Lab of Electrical Insulation and Power Equipment, School of Electrical Engineering, Xi'an Jiaotong University, Xi'an, China; State Key Lab of Electrical Insulation and Power Equipment, School of Electrical Engineering, Xi'an Jiaotong University, Xi'an, China; State Key Lab of Electrical Insulation and Power Equipment, School of Electrical Engineering, Xi'an Jiaotong University, Xi'an, China | IEEE Transactions on Power Electronics | 2020-02-26 | 2020 | 35 | 6 | 5883 | 5896 | A dc terminal impedance model of voltage-source converter (VSC) is required to analyze the stability of multiterminal high-voltage direct current system. This article proposes a comprehensive dc terminal impedance model for conventional three-phase two-level VSC under different control modes. The control strategy includes inner decoupled current control and outer control, the latter contains dc voltage control, active/reactive power control, and droop control for grid-connected VSC and ac voltage control for VSC connected to a load. When a VSC is connected to the ac grid, the phase-locked loop (PLL) is also taken into account. The influences of PLL dynamics, control time delay and dead time on the dc-side impedance are explained. Also, how the parameters of the inner current control and outer control affect the characteristics of dc terminal impedance is analyzed in detail. Finally, experimental measurements verify the proposed impedance models and analysis. | 1941-0107 |  | 10.1109/TPEL.2019.2953118 | National Natural Science Foundation of China(grant numbers:51437007); | https://ieeexplore.ieee.org/stamp/stamp.jsp?arnumber=8897027 | Frequency-domain analysis;impedance modeling;terminal characteristics;voltage-source converters (VSCs) | Impedance;Phase locked loops;Voltage control;Current control;Power system stability;Stability criteria | DC-DC power convertors;distributed power generation;electric current control;phase locked loops;power convertors;power grids;power system control;reactive power control;voltage control;voltage-source convertors | dc-side impedance;voltage-source converter;high-voltage direct current system;three-phase two-level VSC;inner decoupled current control;dc voltage control;droop control;grid-connected VSC;ac voltage control;control time delay;inner decoupled outer control;DC terminal impedance;PLL dynamics;dead time |  | 3 |  | 30 | IEEE | 2019-11-12 |  |  | IEEE | IEEE Journals
An FPGA Kalman-MPPT Implementation Adapted in SST-Based Dual Active Bridge Converters for DC Microgrids Systems | G. Becerra-NuÃ±ez; A. Castillo-Atoche; J. Vazquez-Castillo; A. Datta; R. G. Quijano-Cetina; R. PeÃ±a-Alzola; R. Carrasco-Alvarez; E. Osorio-De-La-Rosa | Department of Engineering, CONACyT, Ciudad de MÃ©xico, Mexico; Department of Mechatronic Engineering, Autonomous University of Yucatan, Merida, Mexico; Department of Engineering, University of Quintana Roo, Chetumal, Mexico; Department of Electrical Engineering, Mizoram University, Aizawl, India; Department of Mechatronic Engineering, Autonomous University of Yucatan, Merida, Mexico; Department of Electronic and Electrical Engineering, University of Strathclyde, Glasgow, U.K.; Department of Electronics, University of Guadalajara, Guadalajara, Mexico; Department of Engineering, CONACyT, Ciudad de MÃ©xico, Mexico | IEEE Access | 2020-11-13 | 2020 | 8 |  | 202946 | 202957 | The design of digital hardware controllers for the integration of renewable energy sources in DC microgrids is a research topic of interest. In this paper, a Kalman filter-based maximum power point tracking algorithm is implemented in an FPGA and adapted in a dual active bridge (DAB) converter topology for DC microgrids. This approach uses the Hardware/Software (HW/SW) co-design paradigm in combination with a pipelined piecewise polynomial approximation design of the Kalman-maximum power point tracking (MPPT) algorithm instead of traditional lookup table (LUT)-based methods. Experimental results reveal a good integration of the Kalman-MPPT design with the DAB-based converter, particularly during irradiation and temperature variations due to changes in weather conditions, as well as a good-balanced hardware design in complexity and area-time performance compared to other state-of-art FPGA designs. | 2169-3536 |  | 10.1109/ACCESS.2020.3033718 | CONACYT-FONCICYT(grant numbers:266438); UK Research and Innovation (UKRI) Department; | https://ieeexplore.ieee.org/stamp/stamp.jsp?arnumber=9239280 | DC-DC power converters;power generation;field programmable gate arrays | Microgrids;Field programmable gate arrays;Kalman filters;Hardware;Maximum power point trackers;Mathematical model;Adaptation models | bridge circuits;distributed power generation;hardware-software codesign;Kalman filters;maximum power point trackers;polynomial approximation;power engineering computing;table lookup | digital hardware controllers;pipelined piecewise polynomial approximation design;SST-based dual active bridge converters;DC microgrids systems;lookup table based methods;MPPT;design paradigm;maximum power point tracking algorithm;renewable energy sources;FPGA Kalman-MPPT implementation |  |  |  | 51 | CCBYNCND | 2020-10-26 |  |  | IEEE | IEEE Journals
Decentralized Suppression Strategy of Circulating Currents Among IPOP Single-Phase DC/AC Converters | Y. Xia; M. Yu; Y. Zhang; Z. Lv; W. Wei | College of Electrical Engineering, Zhejiang University, Hangzhou, China; College of Electrical Engineering, Zhejiang University, Hangzhou, China; College of Electrical Engineering, Zhejiang University, Hangzhou, China; College of Electrical Engineering, Zhejiang University, Hangzhou, China; College of Electrical Engineering, Zhejiang University, Hangzhou, China | IEEE Journal of Emerging and Selected Topics in Power Electronics | 2020-05-01 | 2020 | 8 | 2 | 1571 | 1583 | To increase the power rating and improve the reliability of the single-phase power supply system, the input-parallel output-parallel (IPOP) single-phase dc/ac converters (SDACs) are widely used. However, among the IPOP SDACs, there are complicated circulating currents which will increase the current stress on the switching devices and influence the safe operation of the system. But, the detailed quantitative analysis of the circulating currents is not well developed and the corresponding suppression strategies are not very comprehensive. Focusing on these problems, this paper pays attention to the detailed mathematic model and effective suppression strategy of circulating currents among IPOP SDACs. First, the detailed mathematic model of the circulating currents is established. Based on this model, it is found that there are various types of circulating currents existing in the IPOP SDACs, including circulating currents within the single SDAC and circulating currents among the multiple SDACs. At the same time, the influence factors are also analyzed, and it is first revealed that the asymmetry of impedances in different sides will cause circulating currents with different frequencies components including the dc, fundamental, and second frequencies. Second, after the detailed analysis, a decentralized control method composed of the common mode (CM) and differential mode (DM) control is proposed to suppress the complicated circulating currents. The control method is comprehensive and can suppress circulating currents caused by diverse influence factors. All the theoretical analyses are verified by the real-time hardware-in-loop (HIL) tests. | 2168-6785 |  | 10.1109/JESTPE.2019.2906653 | National Basic Research Program of China (973 Program)(grant numbers:2017YFB0902000); Science and Technology Project of State Grid Corporation of China(grant numbers:SGXJ0000KXJS1700841); | https://ieeexplore.ieee.org/stamp/stamp.jsp?arnumber=8672588 | Circulating currents;common mode (CM) and differential mode (DM);input-parallel output-parallel (IPOP);single-phase dc/ac converter (SDAC) | Switches;Pulse width modulation;Mathematical model;Topology;Reliability;Analytical models | DC-AC power convertors;DC-DC power convertors;decentralised control;electric current control;invertors;machine control;power convertors;power generation control;power grids;power transformers;voltage control | IPOP SDACs;complicated circulating currents;IPOP single-phase DC/AC converters;CM control;DM control;common mode;differential mode |  | 1 |  | 27 | IEEE | 2019-03-21 |  |  | IEEE | IEEE Journals
Single-Inductor Dual-Input Dual-Output Battery-PV Hybrid System With 2-D Adaptive On-Time Control for Internet of Things | H. Lee; C. Liu; M. Takamiya; P. Chen | Institute of Electronics, National Chiao Tung University, Hsinchu, Taiwan; Institute of Electronics, National Chiao Tung University, Hsinchu, Taiwan; Institute of Industrial Science, The University of Tokyo, Tokyo, Japan; Institute of Electronics, National Chiao Tung University, Hsinchu, Taiwan | IEEE Transactions on Circuits and Systems I: Regular Papers | 2020-02-26 | 2020 | 67 | 3 | 1069 | 1078 | In this article, we present a single-inductor dual-input dual-output power converter with two-dimensional adaptive-on-time (2-D AOT) control for Internet of things (IoT) applications. The proposed system combines energy from a 0.55-0.7 V photovoltaic (PV) module with a non-rechargeable 1.4-V zinc-air battery to extend the battery life. The proposed converter employs the buck-boost mode and the buck mode for the PV module and the battery, respectively, to produce two output voltages for different loading currents. The proposed 2-D AOT technique not only reduces the output voltage ripple but also improves the dual-source conversion efficiency over a wide input voltage range. Moreover, the response time of the self-tracking zero-current detector can also be improved by the proposed 2-D AOT. We fabricated the test chip using 0.18-Î¼m technology in an area of 1.9 Ã— 2.2 mm<sup>2</sup>. The measurement results demonstrated a peak efficiency of 92.5% with an input voltage range of 0.55-1.4 V. The output voltage ripple was less than 2.3% VOUT under different input voltage ranges. | 1558-0806 |  | 10.1109/TCSI.2019.2950330 | Ministry of Science and Technology, Taiwan(grant numbers:108-2636-E-009-009,107-2622-8-009-009-TA); National Chiao Tung University; | https://ieeexplore.ieee.org/stamp/stamp.jsp?arnumber=8903529 | DC-DC converter;2-D adaptive-on-time;single-inductor dual-input dual-output;photovoltaic energy harvesting | Voltage control;Batteries;Regulation;Inductors;Loading;Systems architecture;Modulation | CMOS integrated circuits;DC-DC power convertors;inductors;photovoltaic power systems;secondary cells | dual-output battery-PV hybrid system;2D adaptive on-time control;single-inductor dual-input dual-output power converter;Internet of Things applications;photovoltaic module;zinc-air battery;battery life;buck-boost mode;PV module;output voltages;output voltage ripple;dual-source conversion efficiency;wide input voltage range;response time;2D AOT technique;voltage 0.55 V to 1.4 V |  | 1 |  | 25 | IEEE | 2019-11-18 |  |  | IEEE | IEEE Journals
1-<roman>k</roman>V Input 1-MH<roman>z</roman> G<roman>a</roman>N Stacked Bridge <inline-formula><tex-math notation="LaTeX">$\textit{LLC}$</tex-math></inline-formula> Converters | Z. Zhang; K. Xu; Z. Li; D. Ye; Z. Xu; M. He; X. Ren | Aero-Power Sci-Tech Center, Nanjing University of Aeronautics and Astronautics, Nanjing, China; Aero Engine Corporation of China (AECC) Aero Engine Control System Institute, Wuxi, China; Aero-Power Sci-Tech Center, Nanjing University of Aeronautics and Astronautics, Nanjing, China; Beijing Institute of Control Engineering, Beijing, China; Aero-Power Sci-Tech Center, Nanjing University of Aeronautics and Astronautics, Nanjing, China; Aero-Power Sci-Tech Center, Nanjing University of Aeronautics and Astronautics, Nanjing, China; Aero-Power Sci-Tech Center, Nanjing University of Aeronautics and Astronautics, Nanjing, China | IEEE Transactions on Industrial Electronics | 2020-07-20 | 2020 | 67 | 11 | 9227 | 9237 | In this article, a stacked bridge LLC converter with the split resonant tanks suitable for high input voltage is proposed to reduce the voltage stress of primary-side devices by half. The 650-V enhancement-mode gallium nitride high-electron mobility transistors (eGaN HEMTs) with much lower Rd<sub>8(on)</sub> and Q<sub>9</sub> are applied instead of 1700-V silicon carbide (SiC) MOSFETs at 1-kV input to produce significantly reduced conduction loss and switching loss at 1 MHz. With eGaN HEMTs switching speed of 2.5 ns at 1-kV input, high dv/dt of 200 kV/Î¼s causes large displacement current via the interwinding capacitance of the planar transformers, which distorts the resonant current seriously and causes zero voltage switching (ZVS) lost inducing additional switching loss and root mean square loss. The split resonant tanks solution is proposed to reduce the resonant current distortion to guarantee ZVS and voltage balance over the split capacitance. To reduce the interwinding capacitance, the noninterleaving type windings are proposed to minimize the displacement current from the primary side to secondary side of the matrix transformer. A practical engineering practice of a 1-MHz prototype with 1-kV input and 32-V/3-kW output is built. It achieves the peak efficiency of 96.2% at full load and power density of 107 W/in<sup>3</sup>, a size reduction of 69% compared to the 300-kHz SiC counterpart. | 1557-9948 |  | 10.1109/TIE.2019.2952806 | National Natural Science Foundationâ€“Excellent Youth Foundation(grant numbers:51722702); Fundamental Research Funds for the Central Universities(grant numbers:NP2019101); | https://ieeexplore.ieee.org/stamp/stamp.jsp?arnumber=8906243 | Enhancement-mode gallium nitride high-electron mobility transistor (eGaN HEMT);high frequency;high voltage;LLC;MHz;resonant converter;soft switching | HEMTs;MODFETs;Capacitance;Switches;Bridge circuits;Gallium nitride;Silicon carbide | bridge circuits;DC-DC power convertors;field effect transistor switches;gallium compounds;III-V semiconductors;LC circuits;least mean squares methods;power HEMT;power MOSFET;resonant power convertors;silicon compounds;switching convertors;transformer windings;wide band gap semiconductors;zero voltage switching | voltage stress;enhancement-mode gallium nitride high-electron mobility transistors;eGaN HEMT;silicon carbide MOSFET;conduction loss;displacement current;interwinding capacitance;switching loss;split resonant tanks solution;resonant current distortion;voltage balance;split capacitance;stacked bridge LLC converter;root mean square loss;zero voltage switching;ZVS;matrix transformer;planar transformers;noninterleaving type windings;frequency 1.0 MHz;time 2.5 ns;power 107.0 W;voltage 1 kV;voltage 1700 V;voltage 650 V;voltage 32 V;power 3 kW;SiC;GaN |  | 2 |  | 20 | IEEE | 2019-11-19 |  |  | IEEE | IEEE Journals
An Integrated SRM Powertrain Topology for Plug-In Hybrid Electric Vehicles With Multiple Driving and Onboard Charging Capabilities | H. Cheng; Z. Wang; S. Yang; J. Huang; X. Ge | School of Electrical and Power Engineering, China University of Mining and Technology, Xuzhou, China; School of Electrical and Power Engineering, China University of Mining and Technology, Xuzhou, China; School of Electrical and Power Engineering, China University of Mining and Technology, Xuzhou, China; School of Electrical and Power Engineering, China University of Mining and Technology, Xuzhou, China; School of Electrical and Power Engineering, China University of Mining and Technology, Xuzhou, China | IEEE Transactions on Transportation Electrification | 2020-06-19 | 2020 | 6 | 2 | 578 | 591 | Plug-in hybrid electric vehicles (PHEVs) possess the merits of low carbon emissions, high fuel efficiency, and long driving mileage, and thus attract more and more attention. This article presents an integrated switched reluctance motor (SRM) powertrain topology for PHEVs, which owns multiple driving and battery-charging functions with less power electronic devices than traditional topology. In motor driving mode, four driving modes are achieved according to the road conditions. Motoring and braking operations can be successfully implemented. For battery-charging mode, three charging modes are implemented without extra battery chargers. A three-channel interleaved boost converter with power factor correction (PFC) capability is constituted by utilizing the SRM windings and integrated converter circuit to charge the traction battery from the grid. An integrated half-bridge isolation dc/dc converter is employed to charge the auxiliary battery from the generator or traction battery. A proof-of-concept prototype platform is built and experiments are carried out on a three-phase 12/8 poles SRM to verify the effectiveness of the proposed integrated drive topology and the corresponding control schemes. | 2332-7782 |  | 10.1109/TTE.2020.2987167 | National Natural Science Foundation of China(grant numbers:5170719); Xuzhou Social Development-Basic Application Research Project(grant numbers:KC18064); | https://ieeexplore.ieee.org/stamp/stamp.jsp?arnumber=9063547 | Onboard charging;plug-in hybrid electric vehicle (PHEV);powertrain topology;switched reluctance motor (SRM) | Batteries;Reluctance motors;Windings;Generators;Topology;Traction motors;Demagnetization | battery chargers;battery powered vehicles;bridge circuits;DC-DC power convertors;electric vehicle charging;hybrid electric vehicles;machine control;machine windings;power electronics;power factor correction;power grids;power transmission (mechanical);reluctance motor drives;traction | road conditions;multiple driving function;control schemes;three-phase 12-8 poles SRM;half-bridge isolation DC-DC converter;power grid;three-channel interleaved boost converter;braking operations;integrated drive topology;auxiliary battery;traction battery;integrated converter circuit;SRM windings;power factor correction;battery chargers;battery-charging mode;motor driving mode;power electronic devices;integrated switched reluctance motor powertrain topology;high fuel efficiency;low carbon emissions;plug-in hybrid electric vehicles;onboard charging |  | 4 |  | 44 | IEEE | 2020-04-10 |  |  | IEEE | IEEE Journals
A Novel Single-Phase Bidirectional Electric-Drive-Reconstructed Onboard Converter for Electric Vehicles | S. Liu; D. Xin; L. Yang | Electrical and Control Engineering College, North China University of Technology, Beijing, China; Electrical and Control Engineering College, North China University of Technology, Beijing, China; Beijing Electric Power Energy-Saving Key Technology Collaborative Innovation Center, Beijing, China | IEEE Access | 2020-03-10 | 2020 | 8 |  | 44739 | 44747 | In this paper, an Electric-drive-reconstructed onboard converter (EDROC) based on a switching network in the DC side is proposed. The system can utilize the existing hardware of electric vehicles and does not need extra equipment. When the EDROC connects to the power grid through the power outlet at the office or home, there is not any additional equipment (filter or relay) on the AC side. Compare with traditional EDROC, the proposed novel EDROC has advantages in cost and volume. The EDROC can realize the unity power factor in the charging mode and discharges to drive the motor in the driving mode. A proof-of-concept prototype has been built to verify the charging function and driving function of the proposed EDROC. | 2169-3536 |  | 10.1109/ACCESS.2020.2970201 | National Natural Science Foundation of China(grant numbers:51807001); | https://ieeexplore.ieee.org/stamp/stamp.jsp?arnumber=8974296 | Power conversion;electric vehicles;bidirectional converters;electric-drive-reconstructed system | Switches;AC motors;Traction motors;Permanent magnet motors;Synchronous motors;Inductors;Batteries | DC-DC power convertors;electric vehicle charging;electric vehicles;motor drives;power factor;power grids;switching convertors | EDROC;power factor;charging function;driving function;electric vehicles;switching network;power grid;single-phase bidirectional electric-drive-reconstructed onboard converter;electric motor |  | 2 |  | 33 | CCBY | 2020-01-29 |  |  | IEEE | IEEE Journals
Passive Damping Optimization of the Integrated-Magnetics-Based Differential-Mode Ä†uk Rectifier | N. Kumar; M. Mohamadi; S. K. Mazumder | Electrical and Computer Engineering, University of Illinois, Chicago, Illinois, USA; Electrical and Computer Engineering, University of Illinois, Chicago, Illinois, USA; Electrical and Computer Engineering, University of Illinois, Chicago, Illinois, USA | IEEE Transactions on Power Electronics | 2020-07-03 | 2020 | 35 | 10 | 10008 | 10012 | Interaction of the ac-link capacitor with ac- and dc-side inductors in the Ä†uk converter topology introduces resonant frequency oscillations that affect the dynamic response and performance of the converter. To mitigate these effects, in this letter, a simple passive damping-based solution is employed, which is optimized both from control perspective and power loss for an integrated-magnetics-based differential-mode Ä†uk rectifier. An experimental prototype is developed to validate the effect of no damping versus optimized damping and its effects on the rectifier performance parameters are provided. | 1941-0107 |  | 10.1109/TPEL.2020.2981918 | U.S. Advanced Research Project Agency for Energy; CIRCUITS(grant numbers:DE-AR0000903); | https://ieeexplore.ieee.org/stamp/stamp.jsp?arnumber=9042349 | Control;Cuk converter;damping;differential mode;passive;rectifier;stability | Shock absorbers;Damping;Capacitors;Oscillators;Harmonic analysis;Magnetics;Inductors | capacitors;damping;DC-DC power convertors;dynamic response;inductors;network topology;optimisation;rectifiers;switching convertors | passive damping optimization;integrated-magnetics-based differential-mode Ä†uk rectifier;ac-link capacitor;Ä†uk converter topology;resonant frequency oscillations;simple passive damping-based solution;optimized damping |  | 5 |  | 8 | IEEE | 2020-03-19 |  |  | IEEE | IEEE Journals
A Novel DCM Soft-Switched SEPIC-Based High-Frequency Converter With High Step-Up Capacity | S. Gao; Y. Wang; Y. Liu; Y. Guan; D. Xu | School of Electrical Engineering and Automation, Harbin Institute of Technology, Harbin, China; School of Electrical Engineering and Automation, Harbin Institute of Technology, Harbin, China; School of Electrical Engineering and Automation, Harbin Institute of Technology, Harbin, China; School of Electrical Engineering and Automation, Harbin Institute of Technology, Harbin, China; School of Electrical Engineering and Automation, Harbin Institute of Technology, Harbin, China | IEEE Transactions on Power Electronics | 2020-06-29 | 2020 | 35 | 10 | 10444 | 10454 | A novel discontinuous conduction mode (DCM) soft-switched single ended primary inductor converter (SEPIC)-based high-frequency converter is presented in this article with the advantages of high voltage gain and low voltage stress. In order to achieve higher voltage gain, it integrates a switched inductor with a coupled inductor-based modified SEPIC converter, and a resonant cell is built with integration of a resonant capacitor, which enables the switches to work under zero voltage switching (ZVS). Therefore, the working principle is changed and better performance is obtained. The proposed converter can operate in both continuous conduction mode (CCM) and DCM, but ZVS can only be achieved in the discontinuous mode; hence, DCM is more suitable for high-frequency applications. Mode analysis, parameter design, and boundary of the two working modes are all presented in detail. For higher efficiency, a 500-kHz/54-W DCM prototype with 15 voltage gain has been designed to demonstrate theoretical analysis. Obtained efficiency was up to 93.4% at full load. Experimental results show good accordance with theoretical analysis. | 1941-0107 |  | 10.1109/TPEL.2020.2975130 | National Natural Science Foundation of China(grant numbers:51777038,51922033,51577042); Lite-On Power Electronics Technology Research Fund; | https://ieeexplore.ieee.org/stamp/stamp.jsp?arnumber=9004532 | High frequency;high step up;SEPIC;soft switching | Inductors;Switches;Capacitors;High-voltage techniques;Stress;Zero voltage switching | DC-DC power convertors;power capacitors;power inductors;switching convertors;zero voltage switching | discontinuous conduction mode;voltage stress;SEPIC converter;continuous conduction mode;voltage gain;soft-switched single ended primary inductor converter;step-up capacity;high-frequency converter;resonant cell;resonant capacitor;ZVS;zero voltage switching;mode analysis;parameter design;DCM prototype;frequency 500 kHz;power 54 W |  | 2 |  | 27 | IEEE | 2020-02-20 |  |  | IEEE | IEEE Journals
Control Strategies and Power Decoupling Topologies to Mitigate 2Ï‰-Ripple in Single-Phase Inverters: A Review and Open Challenges | A. R. Gautam; D. M. Fulwani; R. R. Makineni; A. K. Rathore; D. Singh | Department of Electrical and Electronics Engineering, Birla Institute of Technology and Science, Pilani, Pilani, India; Department of Electrical Engineering, IIT Jodhpur, Jodhpur, India; Department of Electrical Engineering, IIT Jodhpur, Jodhpur, India; Department of Electrical and Computer Engineering, Concordia University, Montreal, QC, Canada; Department of Electrical and Electronics Engineering, Birla Institute of Technology and Science, Pilani, Pilani, India | IEEE Access | 2020-08-18 | 2020 | 8 |  | 147533 | 147559 | This paper provides a comprehensive review of the control approaches and the power-decoupling topologies to mitigate 2Ï‰-ripple problem in the single-phase inverters, its solutions, and discusses open challenges yet to be addressed. The cause and effects of 2Ï‰-ripple problem and its solution based on the passive and active power-decoupling techniques are discussed. A subcategory of the active power-decoupling technique nominated as the control-oriented compensation technique is reviewed in detail, this technique can achieve the ripple-mitigation at the source through the control but not necessarily adds extra circuit or active filter to the system. The control-oriented compensation techniques can be applied in the two-stage DC-DC-AC converters and the single-stage inverters having a front-end control capability with the H-bridge such as in the quasi-switched-boost inverters. The merits and associated challenges of these techniques are listed and summarized in a tabular form. Finally, a conclusive discussion with open challenges is presented. | 2169-3536 |  | 10.1109/ACCESS.2020.3015315 | DST-SERB-Core Research Grant; Ministry of Electronics and Information Technology, Government of India; | https://ieeexplore.ieee.org/stamp/stamp.jsp?arnumber=9162645 | 2Ï‰â€“ripple;single-phase inverter;control strategies;power-decoupling schemes | Inverters;Capacitors;Topology;DC-AC power converters;Aluminum;Fuel cells;Reliability | compensation;DC-AC power convertors;DC-DC power convertors;invertors | power decoupling topologies;single-phase inverters;power-decoupling topologies;passive power-decoupling techniques;active power-decoupling techniques;control-oriented compensation technique;ripple-mitigation;active filter;two-stage DC-DC-AC converters;single-stage inverters;front-end control capability;quasiswitched-boost inverters;2Ï‰-ripple mitigation;H-bridge |  | 3 |  | 152 | CCBY | 2020-08-10 |  |  | IEEE | IEEE Journals
Adapted Auxiliary-Resonant Commutated Pole in the Dual-Active Bridge | J. Voss; J. Warmuz; D. Mathai; R. W. De Doncker | Institute for Power Generation and Storage Systems, RWTH Aachen University, Aachen, Germany; Institute for Power Generation and Storage Systems, RWTH Aachen University, Aachen, Germany; Institute for Power Generation and Storage Systems, RWTH Aachen University, Aachen, Germany; Institute for Power Generation and Storage Systems, RWTH Aachen University, Aachen, Germany | IEEE Journal of Emerging and Selected Topics in Power Electronics | 2019-10-30 | 2019 | 7 | 4 | 2553 | 2560 | In this paper, a dual-active bridge direct current (dc)-dc converter with an adapted auxiliary-resonant commutated pole (ARCP) concept is presented. First, the classic ARCP is reviewed and subsequently, the adapted concept is explained. The adaptions guarantee a zero-voltage switching without applying an additional boost current as needed in the classic ARCP approach. Thus, the complexity of the resonant commutations is reduced and reliability can be increased. To obtain the optimal auxiliary switch, various power-electronic devices are compared in view of controllability, speed, and conduction losses in the second part. Possible auxiliary switch configurations for a high-power application are discussed, and measurement results are illustrated. Here, integrated gate-commutated thyristors, thyristors, and insulated-gate bipolar transistors in combination with SiC diodes are compared, and differences in the switching behavior are presented. Finally, experimental test results of the converter at low voltages are presented. | 2168-6785 |  | 10.1109/JESTPE.2019.2894164 | German Federal Ministry of Education and Research(grant numbers:03SF0489); | https://ieeexplore.ieee.org/stamp/stamp.jsp?arnumber=8620978 | DC-DC power converters;power conversion;switching converters;zero voltage switching | Switches;Capacitors;Clamps;Inductors;Snubbers;Switching circuits | bipolar transistor switches;circuit reliability;commutation;insulated gate bipolar transistors;resonant power convertors;semiconductor diodes;silicon compounds;switching convertors;thyristors;wide band gap semiconductors;zero voltage switching | power-electronic devices;high-power application;integrated gate-commutated thyristors;switching behavior;zero-voltage switching;optimal auxiliary switch configurations;ARCP approach;dual-active bridge direct current-DC converter;adapted auxiliary-resonant commutated pole approach;reliability;insulated-gate bipolar transistors;diodes;SiC |  | 2 |  | 24 | IEEE | 2019-01-22 |  |  | IEEE | IEEE Journals
Maximum Power Point Controller for Large-Scale Photovoltaic Power Plants Using Central Inverters Under Partial Shading Conditions | B. Karanayil; S. Ceballos; J. Pou | School of Electrical Engineering and Telecommunications, UNSW Sydney, Sydney, Australia; Tecnalia Research and Innovation, Madrid, Spain; School of Electrical and Electronic Engineering, Nanyang Technology University, Singapore | IEEE Transactions on Power Electronics | 2019-03-10 | 2019 | 34 | 4 | 3098 | 3109 | The central inverter topology based on three-level converters is widely used in large-scale photovoltaic (PV) power plants because of its simple and reliable structure and high efficiency. However, when two PV arrays are connected in series for higher dc-link voltage, the single maximum power point tracking (MPPT) operation cannot function properly when there is partial shading between the arrays. This paper presents a configuration where the two PV arrays are connected in series together with an auxiliary power converter feeding a neutral-point-clamped central inverter. This configuration ensures maximum power production from both PV arrays during partial shading conditions, achieving the MPPT operation for both PV arrays. The proposed converter together with their controls are verified by simulation and experiment. | 1941-0107 |  | 10.1109/TPEL.2018.2850374 | Basque Country Government(grant numbers:KK-2018/00040 ENSOL); | https://ieeexplore.ieee.org/stamp/stamp.jsp?arnumber=8395383 | Grid-connected inverters;maximum power point tracking (MPPT);photovoltaic (PV) systems | Inverters;Voltage control;DC-DC power converters;Topology;Maximum power point trackers;Photovoltaic systems | invertors;maximum power point trackers;photovoltaic power systems;power control;power convertors;power generation control;power generation reliability | single maximum power point tracking operation;PV arrays;auxiliary power converter;neutral-point-clamped central inverter;maximum power production;partial shading conditions;maximum power point controller;large-scale photovoltaic power plants;central inverter topology;three-level converters;DC-link voltage;large-scale PV power plants;reliability;MPPT |  | 8 |  | 24 | IEEE | 2018-06-25 |  |  | IEEE | IEEE Journals
Bus Converter Using Isolation Capacitance for ZVS and Invariant Operation | S. Lim; A. J. Hanson; J. A. Santiago-GonzÃ¡lez; D. J. Perreault | Apple Inc, Cupertino, CA, USA; Laboratory for Electromagnetic and Electronic Systems, Massachusetts Institute of Technology, Cambridge, MA, USA; De-Ice Technologies, Somerville, MA, USA; Apple Inc, Cupertino, CA, USA | IEEE Journal of Emerging and Selected Topics in Power Electronics | 2020-07-31 | 2020 | 8 | 3 | 1971 | 1982 | Many power distribution architectures, including the now-popular â€œisolated busâ€ architecture, call for a small and efficient unregulated dc transformer stage. Typical isolated converters can be both small and efficient through high-frequency operation and soft switching, but timing and control can be challenging as switching frequencies increase. We present an isolated bus converter that achieves zero-voltage switching (ZVS) for both inverter and rectifier switches with equal and constant dead times regardless of load, greatly simplifying control. It accomplishes this by using additional capacitors to aid the magnetizing current in commutating switch voltages during the dead time. The converter's operation and advantages are verified with a 1.4-MHz prototype. The converter operates from 36 to 12 V<sub>dcout</sub> at up to 36-W rating and achieves > 94.5% peak efficiency with 300-W/in<sup>3</sup> power density. | 2168-6785 |  | 10.1109/JESTPE.2019.2923580 | Texas Instruments; | https://ieeexplore.ieee.org/stamp/stamp.jsp?arnumber=8737978 | DCâ€“dc power conversion;HF transformers;isolation technology | Zero voltage switching;Magnetic resonance;Timing;Topology;Capacitance;Inverters;Capacitors | frequency control;power distribution control;power transformers;rectifiers;switching convertors;voltage control;zero current switching;zero voltage switching | isolation capacitance;ZVS;invariant operation;dead time;switch voltages;constant dead times;equal times;rectifier switches;inverter;zero-voltage switching;isolated bus converter;soft switching;high-frequency operation;typical isolated converters;efficient unregulated dc transformer stage;small transformer stage;power distribution architectures |  |  |  | 42 | IEEE | 2019-06-17 |  |  | IEEE | IEEE Journals
A New and Modular Active Snubber Cell for Inverters | H. Bodur; E. Akboy; H. YeÅŸilyurt | Electrical Engineering Department, Electrical and Electronics Engineering Faculty, Yildiz Technical University, Istanbul, Turkey; Electrical Engineering Department, Electrical and Electronics Engineering Faculty, Yildiz Technical University, Istanbul, Turkey; Arcelik Company, Bolu, Turkey | IEEE Transactions on Industrial Electronics | 2019-09-02 | 2020 | 67 | 1 | 288 | 296 | In this paper, a new modular and active snubber cell, easily applicable, and attractive for converters, especially have many switches proposed. This snubber cell is implemented on the single phase of a grid-connected three-phase T-type three-level inverter (T-3LI). In this new converter, the main switches turn-on under zero-voltage transition and turn-off under zero-voltage switching (ZVS). Also, auxiliary switches turn-on under zero-current switching and turn-off under ZVS. All snubber diodes operate under soft switching (SS). There are no additional current and voltage stresses on the main switches. During an SS operation, the switching energies are transferred to a dc voltage source. Then, these energies are processed to input with an independent dc-dc converter. Thus, all switching energies are recycled. In this paper, the principle operation and steady-state analysis of the modular and active snubber cell for a single-phase T-3LI are presented and experimental results, rated 1 kW and 100 kHz, are provided to verify theoretical analysis. | 1557-9948 |  | 10.1109/TIE.2019.2896126 | Scientifics and Technological Research Council of Turkey(grant numbers:116E121); | https://ieeexplore.ieee.org/stamp/stamp.jsp?arnumber=8635518 | Active snubbers;inverters;soft switching;zero-voltage switching (ZVS);zero-voltage transition (ZVT) | Snubbers;Inverters;Zero voltage switching;Zero current switching;Stress;Switches;Capacitors | DC-DC power convertors;diodes;invertors;power grids;snubbers;switching convertors;zero current switching;zero voltage switching | dc-dc converter;modular active snubber cell;voltage stress;steady-state analysis;single-phase T-3LI;dc voltage source;soft switching;snubber diodes;zero-current switching;ZVS;zero-voltage switching;zero-voltage transition;grid-connected three-phase T-type three-level inverter |  | 1 |  | 41 | IEEE | 2019-02-05 |  |  | IEEE | IEEE Journals
Unified Second-Stage <italic>LC</italic> Filter Applied in the Three-State Switching Cell Buckâ€“Boost Converter: Static and Dynamic Analysis and Experimentation | H. R. E. Larico; V. P. de Tomin; E. R. E. Larico | Technological Center of Joinville, Federal University of Santa Catarina, Joinville, Brazil; Technological Center of Joinville, Federal University of Santa Catarina, Joinville, Brazil; Department of Telecommunications and Control Engineering, University of SÃ£o Paulo, SÃ£o Paulo, Brazil | IEEE Transactions on Industrial Electronics | 2019-09-02 | 2020 | 67 | 1 | 225 | 234 | This paper presents a unified second-stage LC filter applied in the three-state switching cell buck-boost converter, which provides current and voltage with low ripple and low noise. The unified second-stage filter promotes a reduction in the number of devices while maintaining the filtering performance of the converter, with second-stage LC filters at the input and at the output. Moreover, the unified filter, when associated with a three-state switching cell buck- boost converter, allows a size reduction of filter devices, especially for designs with duty cycle range around 1/2. Furthermore, the unified filter arrangement provides nondissipative clamping of switching devices and reduce the system order when compared to the converter with second-stage LC filters. In this paper, the static and dynamic characteristics of the proposed converter in continuous conduction mode (CCM) are reported. Experimental data were obtained from a laboratory prototype with an input range of 32~72 V, constant output of 48 V, a load of 150 W, and switching frequency of 45 kHz. The measured efficiency for the rated load was 97% for maximum input voltage. A comparison of the size and performance of the proposed filter with the topology that uses second-stage LCfilters at the input and at the output is also presented. | 1557-9948 |  | 10.1109/TIE.2019.2892674 | CoordenaÃ§Ã£o de AperfeiÃ§oamento de Pessoal de NÃ­vel Superior; | https://ieeexplore.ieee.org/stamp/stamp.jsp?arnumber=8632680 | Buckâ€“boost;dcâ€“dc converter;modified second-stage filter;three-state switching cell (3-SSC) | Inductors;Capacitors;Transistors;Switches;Topology;Stress;Switching frequency | LC circuits;power filters;switching convertors | filtering performance;three-state switching cell buck- boost converter;filter devices;unified filter arrangement;static analysis;dynamic analysis;size reduction;duty cycle range;nondissipative clamping;switching devices;static characteristics;dynamic characteristics;continuous conduction mode;CCM;switching frequency;unified second-stage LC filters;voltage 48.0 V;power 150.0 W;frequency 45.0 kHz;voltage 32 V to 72 V |  | 1 |  | 15 | IEEE | 2019-02-01 |  |  | IEEE | IEEE Journals
A High Efficiency Model-Based Adaptive Dead-Time Control Method for GaN HEMTs Considering Nonlinear Junction Capacitors in Triangular Current Mode Operation | Y. Zhang; C. Chen; T. Liu; K. Xu; Y. Kang; H. Peng | State Key Laboratory of Advanced Electromagnetic Engineering and Technology, School of Electrical and Electronic Engineering, Huazhong University of Science and Technology, Wuhan, China; State Key Laboratory of Advanced Electromagnetic Engineering and Technology, School of Electrical and Electronic Engineering, Huazhong University of Science and Technology, Wuhan, China; State Key Laboratory of Advanced Electromagnetic Engineering and Technology, School of Electrical and Electronic Engineering, Huazhong University of Science and Technology, Wuhan, China; State Key Laboratory of Advanced Electromagnetic Engineering and Technology, School of Electrical and Electronic Engineering, Huazhong University of Science and Technology, Wuhan, China; State Key Laboratory of Advanced Electromagnetic Engineering and Technology, School of Electrical and Electronic Engineering, Huazhong University of Science and Technology, Wuhan, China; State Key Laboratory of Advanced Electromagnetic Engineering and Technology, School of Electrical and Electronic Engineering, Huazhong University of Science and Technology, Wuhan, China | IEEE Journal of Emerging and Selected Topics in Power Electronics | 2020-02-03 | 2020 | 8 | 1 | 124 | 140 | Gallium nitride (GaN) high-electron-mobility transistor (HEMT) has the advantages of high switching speed and low ON-resistance, which make it widely used in high-frequency applications to realize high power density. Triangular current mode (TCM) modulation has been used in GaN-based converters to simultaneously achieve high power density and high efficiency through full-range zero voltage switching (ZVS). However, as switching frequency increases, the effect of dead time becomes more significant. Meanwhile, because of the junction capacitors of GaN HEMTs, the optimum dead time changes greatly with the turn-off current. Inappropriate dead time will induce extra loss that goes against the further improvement of power density. In order to minimize the dead-time loss in GaN HEMT-based TCM converter, this article proposes a strategy of adaptive deadtime control. An accurate turn-off transient model is proposed to calculate optimal dead time with consideration of the nonlinear capacitors. Based on this model, a loss model is established to evaluate the effect of dead time involving the short circuit in dead time. A new method of drive signal generation in TCM is proposed to increase the accuracy of dead-time control and reduce the current ripple. By reusing the detection signal in TCM, the adaptive dead-time control is realized without extra sensors. The proposed model is verified by a dual-pulse test, which shows the maximum error between the calculated and the experimental turn-off time is below 3 ns. The proposed adaptive dead-time control is implemented in a GaN HEMT-based boost converter. The experimental results show that the adaptive dead-time control can improve the efficiency over all operation conditions compared with using the fixed dead time, and the total loss is reduced by 26.7% at 800-W load and 70.8% at 50-W load. | 2168-6785 |  | 10.1109/JESTPE.2019.2946340 |  | https://ieeexplore.ieee.org/stamp/stamp.jsp?arnumber=8863933 | Boost converter;dead-time optimization;Gallium nitride high-electron-mobility transistor (GaN HEMT);triangular current model (TCM) | HEMTs;MODFETs;Gallium nitride;Transient analysis;Capacitors;Adaptation models;Logic gates | adaptive control;DC-DC power convertors;gallium compounds;high electron mobility transistors;III-V semiconductors;switching convertors;wide band gap semiconductors;zero voltage switching | nonlinear junction capacitors;triangular current mode operation;gallium nitride high-electron-mobility transistor;high switching speed;high-frequency applications;high power density;triangular current mode modulation;gallium nitride-based converters;optimum dead time changes;inappropriate dead time;dead-time loss;adaptive deadtime control;optimal dead time;experimental turn-off time;GaN HEMT-based boost converter;fixed dead time;high efficiency model-based adaptive dead-time control method;gallium nitride HEMT-based TCM converter;time 3.0 ns;GaN |  | 7 |  | 22 | IEEE | 2019-10-11 |  |  | IEEE | IEEE Journals
A Thorough Analysis for the Impact of the Coupling Coefficient on the Behavior of the Coupled Inductor High Step-Up Converters | K. Zaoskoufis; E. C. Tatakis | Department of Electrical and Computer Engineering, Laboratory of Electromechanical Energy Conversion, University of Patras, Patras, Greece; Department of Electrical and Computer Engineering, Laboratory of Electromechanical Energy Conversion, University of Patras, Patras, Greece | IEEE Transactions on Power Electronics | 2020-04-23 | 2020 | 35 | 8 | 8287 | 8302 | In this article, the impact of the coupling coefficient K on the static continuous conduction mode (CCM) dc voltage gain of the basic passive clamp coupled inductor boost converter is investigated. First, an analytical method for the extraction of the accurate static CCM dc voltage gain and all the necessary formulas for the comprehensively description of the operating behavior of the converter is presented. Next, a comparison between the previous methods from which the proposed approximate static CCM dc voltage gain formulas are derived and the proposed one takes place. Subsequently, from the analysis and the plots, it appears that the coupling coefficient creates a dependence on the operation by the output current of the converter, which is more intense as the coupling coefficient decreases. Furthermore, it is concluded that the decrease in the dc voltage gain depends not only on the coupling coefficient K, but also on the turns ratio of the coupled magnetic component. Finally, experimental results based on a 250-W laboratory prototype with four different magnetic components are presented for the evaluation of the theoretical analysis. | 1941-0107 |  | 10.1109/TPEL.2020.2965030 | European Commission; Operational Program Competitiveness, Entrepreneurship and Innovation(grant numbers:T1EDK - 04659); | https://ieeexplore.ieee.org/stamp/stamp.jsp?arnumber=8954803 | Circuit analysis;coupled inductor (CI);coupling coefficient;dcâ€“dc power conversion;high step-up voltage ratio;switched-mode power supplies | Couplings;Windings;Clamps;Inductance;Inductors;Switches;Capacitors | clamps;power inductors;switching convertors | basic passive clamp;static continuous conduction mode dc voltage gain;coupled inductor high step-up converters;coupled magnetic component;coupling coefficient;approximate static CCM dc voltage gain formulas;operating behavior;accurate static CCM dc voltage gain;boost converter |  | 2 |  | 40 | IEEE | 2020-01-09 |  |  | IEEE | IEEE Journals
Three-Phase Grid-Interactive Solar PV-Battery Microgrid Control Based on Normalized Gradient Adaptive Regularization Factor Neural Filter | S. Shubhra; B. Singh | Department of Electrical Engineering, Indian Institute of Technology Delhi, New Delhi, India; Department of Electrical Engineering, Indian Institute of Technology Delhi, New Delhi, India | IEEE Transactions on Industrial Informatics | 2020-01-22 | 2020 | 16 | 4 | 2301 | 2314 | In this article, a normalized gradient adaptive regularization factor neural filter based control is presented for a three-phase grid interfaced solar photovoltaic (PV)-battery energy storage microgrid system. An incremental conductance (INC) technique is utilized for the peak power extraction of a solar PV array. A battery is connected through a bidirectional converter at dc-link of voltage-source converter (VSC), and it charges and discharges as per load variation and enhances the reliability of the system. This dc-dc converter also regulates the dc-link voltage for maximum power point tracking (MPPT). This neural filter based current controller improves the dynamic behavior of the proposed system and feeds active power to the utility grid by utilizing the feed-forward term of solar PV power under variable atmospheric scenarios. A power electronics switch is used for VSC mode shifting operation between current control in the grid-connected mode and voltage control in an islanded mode to ensure continuous and adequate power to the nonlinear load. The discrete proportional and resonant (PR) controller is used for the voltage control in an islanded mode to reduce the steady-state error between sensed and reference load voltages. The voltage controller also regulates the frequency. Simulations of the microgrid system are carried out by utilizing MATLAB/Simulink software to show the effectiveness of control technique. The performance of the system is found satisfactory for various operating conditions such as load variation, load unbalancing, and solar insolation change, and validated through test results on a developed laboratory prototype. | 1941-0050 |  | 10.1109/TII.2019.2937561 | OPAL-RT(grant numbers:RP03253); | https://ieeexplore.ieee.org/stamp/stamp.jsp?arnumber=8815874 | Battery;bidirectional converter;current control;maximum power point tracking (MPPT);microgrid;power quality (PQ);solar photovoltaic (PV) array;voltage control;voltage-source converter (VSC) | Voltage control;Microgrids;Batteries;Current control;Maximum power point trackers;Switches;Harmonic analysis | adaptive filters;battery storage plants;distributed power generation;electric admittance;electric current control;frequency control;gradient methods;Matlab;maximum power point trackers;neurocontrollers;photovoltaic power systems;power distribution control;power distribution faults;power distribution reliability;power generation control;power generation reliability;power grids;power semiconductor switches;power system simulation;solar cell arrays;voltage control;voltage-source convertors | normalized gradient adaptive regularization factor neural filter based control;solar photovoltaic-battery energy storage microgrid system;incremental conductance technique;peak power extraction;solar PV array;bidirectional converter;voltage-source converter;dc-dc converter;dc-link voltage regulation;maximum power point tracking;active power;utility grid;power electronics switch;VSC mode shifting operation;grid-connected mode;voltage control;islanded mode;continuous power;reference load voltages;three-phase grid-interactive solar PV-battery microgrid control;three-phase grid interfaced solar photovoltaic-battery energy storage microgrid system;INC;system reliability;MPPT;neural filter based current controller;nonlinear load;discrete proportional and resonant controller;steady-state error;frequency regulation;MATLAB-Simulink software |  | 5 |  | 28 | IEEE | 2019-08-27 |  |  | IEEE | IEEE Journals
Modeling of power supplies for power modulators with LTspice | M. Giesselmann; V. Roy | Department of Electrical & Computer Engineering, Center for Pulsed Power & Power Electronics, Texas Tech University, Lubbock, Texas 79409, USA; Department of Electrical & Computer Engineering, Center for Pulsed Power & Power Electronics, Texas Tech University, Lubbock, Texas 79409, USA | IEEE Transactions on Dielectrics and Electrical Insulation | 2019-03-06 | 2019 | 26 | 2 | 508 | 514 | This paper is showing simulations of power supplies for repetitive power modulators using LTspice. We are presenting power supplies with single-phase and three-phase AC input and the effects of the rectifier stages on AC input current waveforms in both cases. We are also presenting the resulting power factor including circuits for electronic power factor correction. LTspice models for electronic power factor correction using cycle-by-cycle switching as well as time-averaged models are presented. The time-averaged models replace the PWM (pulse width modulation) switch with a transformer model with variable duty cycle. They are valid for a range of DC-DC converters. We are extending the time-averaged model for operation in continuous (CCM) and discontinuous (DCM) conduction mode and presenting results that show the fidelity of these models by comparison to cycle-by-cycle results. We are providing the detailed mathematical derivation for the DCM model expansion in the appendix. Time-averaged models do not have to keep track of thousands of steep switching transitions and can run orders of magnitude faster than cycle-by-cycle switch-mode models. Results using the time-averaged model are presented for a power supply with primary (wave-shaping) and cascaded secondary feedback control that regulates the output voltage of the converter. | 1558-4135 |  | 10.1109/TDEI.2019.007721 |  | https://ieeexplore.ieee.org/stamp/stamp.jsp?arnumber=8662233 | power electronics;power factor correction;time averaged models;feedback control;circuit simulation | Rectifiers;Switches;Mathematical model;Power supplies;Integrated circuit modeling;Modulation;Capacitors | DC-DC power convertors;feedback;mathematical analysis;power factor correction;PWM power convertors;rectifying circuits;SPICE;switching convertors | electronic power factor correction;LTspice models;cycle-by-cycle switching;time-averaged model;transformer model;DCM model expansion;cycle-by-cycle switch-mode models;repetitive power modulators;three-phase AC input;AC input current waveforms;power supplies;single-phase AC input;rectifier stages;PWM;variable duty cycle;DC-DC converters;discontinuous conduction mode;mathematical derivation;switching transitions;primary cascaded secondary feedback control;output voltage;CCM;pulse width modulation switch |  |  |  | 10 |  | 2019-03-06 |  |  | IEEE | IEEE Journals
A Single-Switch High-Gain PV Microconverter With Low-Switch-Voltage-to-High-Voltage-Bus Ratio | K. Kanathipan; R. Emamalipour; J. Lam | Department of Electrical Engineering and Computer Science, Lassonde School of Engineering, York University, Toronto, Canada; Department of Electrical Engineering and Computer Science, Lassonde School of Engineering, York University, Toronto, Canada; Department of Electrical Engineering and Computer Science, Lassonde School of Engineering, York University, Toronto, Canada | IEEE Transactions on Power Electronics | 2020-05-06 | 2020 | 35 | 9 | 9530 | 9540 | A new soft-switched, single-switch electrolytic capacitor-less step-up dc/dc microconverter for photovoltaic applications is presented in this article. The proposed circuit is an improved coupled-magnetics based single-switch topology that has low-voltage stress across the switch compared to the high voltage dc bus level (380-400 V). The proposed circuit is able to achieve zero voltage switching turn-on and zero current switching turn-off for the switch. Since the input inductor in the proposed circuit operates in continuous conduction mode, the required input filter capacitance is reduced and hence, allows for the small-size nonelectrolytic capacitor to be used. The main advantage of the proposed circuit is that it is able to achieve high voltage gain while the ratio between the peak switch voltage and the output dc-bus voltage is reduced compared to other coupled-inductor based topologies. In addition, the proposed converter is able to achieve maximum power point tracking through variable switching frequency control. Results are provided on a 40-V/380-V, 200-W system to highlight the merits of the proposed circuit. | 1941-0107 |  | 10.1109/TPEL.2020.2974207 | Ontario Research Funds Program; | https://ieeexplore.ieee.org/stamp/stamp.jsp?arnumber=9000648 | DC-DC power converter;maximum power point tracking (MPPT);photovoltaic systems;step-up converter;zero voltage switching | Windings;Capacitors;Inductors;Switches;Topology;High-voltage techniques;Maximum power point trackers | frequency control;maximum power point trackers;photovoltaic power systems;power inductors;switching convertors;zero current switching;zero voltage switching | maximum power point tracking;nonelectrolytic capacitor;filter capacitance;continuous conduction mode;photovoltaic applications;step-up dc-dc microconverter;variable switching frequency control;coupled-inductor based topologies;zero current switching turn-off;zero voltage switching turn-on;low-voltage stress;single-switch electrolytic capacitor-less;low-switch-voltage-to-high-voltage-bus ratio;single-switch high-gain PV microconverter;voltage 380.0 V to 400.0 V |  | 2 |  | 28 | IEEE | 2020-02-17 |  |  | IEEE | IEEE Journals
A Multilevel Gate Driver of SiC <sc>mosfet</sc>s for Mitigating Coupling Noise in Bridge-Leg Converter | Q. He; Y. Zhu; H. Zhang; A. Huang; Q. -M. Cai; H. Kim | EMC Research Center, Southwest University of Science and Technology, Mianyang, China; EMC Research Center, Southwest University of Science and Technology, Mianyang, China; EMC Research Center, Southwest University of Science and Technology, Mianyang, China; EMC Laboratory, Missouri University of Science and Technology, Rolla, MO, USA; EMC Research Center, Southwest University of Science and Technology, Mianyang, China; EMC Laboratory, Missouri University of Science and Technology, Rolla, MO, USA | IEEE Transactions on Electromagnetic Compatibility | 2020-01-03 | 2019 | 61 | 6 | 1988 | 1996 | Silicon carbide (SiC) devices can significantly increase power efficiency, temperature reliability, power capacity, and power density because of their outstanding characteristics. Nevertheless, in the bridge-leg configuration of a power converter, the high-speed switching capability of SiC mosfets is often restricted by the coupling noise between high-side mosfet and low-side mosfet. The coupling noise caused by high ${dv/dt}$ and ${di/dt}$ in switching transient will increase the switching loss and the risk of mosfet breakdown. In order to completely take advantage of the superior feature of SiC mosfets, a novel multilevel gate driver is proposed in this article to mitigate the coupling noise effectively. Compared to the conventional gate drivers, the proposed gate driver adds a capacitor, an auxiliary mosfet, a Zener diode, and two resistors to regulate the turn-off voltage bias felicitously. In this article, the operation principle of the proposed gate driver is first introduced, to the best of our knowledge. Moreover, to obtain the circuit parameters accurately, a series of formulas have also been derived by equivalent circuit models. A 230-V/4.6-A synchronous buck converter based on SiC mosfets is successfully experimented to verify this proposed gate driver. | 1558-187X |  | 10.1109/TEMC.2019.2953186 | National Natural Science Foundation of China(grant numbers:61801406); | https://ieeexplore.ieee.org/stamp/stamp.jsp?arnumber=8937045 | Coupling noise;gate driver;silicon carbide (SiC);voltage bias | MOSFET;Gate drivers;Silicon carbide;Couplings;Temperature measurement | bridge circuits;circuit reliability;DC-DC power convertors;driver circuits;equivalent circuits;interference suppression;MOSFET;semiconductor device breakdown;silicon compounds;switching convertors;switching transients;wide band gap semiconductors | bridge-leg converter;silicon carbide devices;power efficiency;power capacity;power density;power converter;high-speed switching capability;high-side MOSFET;low-side MOSFET;MOSFET breakdown;novel multilevel gate driver;conventional gate drivers;auxiliary MOSFET;coupling noise mitigation;temperature reliability;switching transient;switching loss;capacitor;Zener diode;resistors;turn-off voltage bias regulation;circuit parameters;equivalent circuit models;synchronous buck converter;voltage 230 V;current 4.6 A;SiC |  | 5 |  | 28 | IEEE | 2019-12-19 |  |  | IEEE | IEEE Journals
High-Current Switched Capacitor Converter for On-Package VR With PDN Impedance Modeling | M. Ursino; S. Saggini; S. Jiang; C. Nan; R. Rinaldo; R. Rizzolatti | Polytechnic Department of Engineering and Architecture (DPIA), University of Udine, Udine, Italy; Polytechnic Department of Engineering and Architecture (DPIA), University of Udine, Udine, Italy; Google Inc., Sunnyvale, CA, USA; Google Inc., Sunnyvale, CA, USA; Polytechnic Department of Engineering and Architecture (DPIA), University of Udine, Udine, Italy; Infineon Technologies Austria AG, Villach, Austria | IEEE Journal of Emerging and Selected Topics in Power Electronics | 2020-05-01 | 2020 | 8 | 2 | 1633 | 1643 | Digital ASIC devices are widely used in networking and computing applications. This kind of devices is implemented with a short-channel technology requiring high peak currents for high complexity systems and a low supply voltage. Digital ASICs are powered by an external voltage regulator with specifications similar to modern microprocessors' power supply [voltage regulation modules (VRMs)]. In order to reduce the number of power pins and to reduce the power distribution network (PDN) issue, Intel's Fourth-Generation Core integrates the voltage regulators. Moreover, many on-package conversion systems are present in the literature. In this article, a conversion solution based on a switched resonant tank is presented, yielding currents up to 300 A at 0.8 V, in an area of 10 cm<sup>2</sup>, with a resonant-driving technique. The novel converter is used to validate a new linear time-periodic (LTP) system modeling approach that can be applied to generic switched topologies; this contribution yields a mathematical description of the conversion chain, in particular enabling the precise calculation of the output impedance when a switched topology is used as the last stage. | 2168-6785 |  | 10.1109/JESTPE.2019.2942969 | private company fundings; | https://ieeexplore.ieee.org/stamp/stamp.jsp?arnumber=8846217 | DC-DC power converters;impedance matching;linear systems;switched capacitor circuits;zero voltage switching | Impedance;Capacitors;Switches;Resonant frequency;Resistance;Voltage control;Inductance | application specific integrated circuits;distribution networks;electric impedance;mathematical analysis;microprocessor chips;power capacitors;power engineering computing;switched capacitor networks;switching convertors;voltage control;voltage regulators | linear time-periodic system modeling approach;output impedance;PDN impedance modeling;digital ASIC devices;short-channel technology;external voltage regulator;power pins;on-package conversion systems;switched resonant tank;high-current switched capacitor converter;microprocessors power supply;voltage regulation modules;VRM;power distribution network;Intel's fourth-generation core;resonant-driving technique;LTP system;mathematical description;current 300.0 A;voltage 0.8 V |  |  |  | 23 | IEEE | 2019-09-23 |  |  | IEEE | IEEE Journals
Soft-Switching Bidirectional Buck/Boost Converter With a Lossless Passive Snubber | M. R. Mohammadi; H. Farzanehfard; E. Adib | Department of Electrical Engineering, Najafabad Branch, Islamic Azad University, Najafabad, Iran; Department of Electrical and Computer Engineering, Isfahan University of Technology, Isfahan, Iran; Department of Electrical and Computer Engineering, Isfahan University of Technology, Isfahan, Iran | IEEE Transactions on Industrial Electronics | 2020-06-23 | 2020 | 67 | 10 | 8363 | 8370 | This article introduces a new lossless passive snubber for the bidirectional buck/boost converter. The proposed snubber comprises a low number of passive components which jointly contribute to achieve soft switching condition at both the buck and boost operations of the converter. Without using the auxiliary switch, soft switching condition is ensured over a wide load range with a relatively low circulating current. Also, there is no need for any complex control method to diminish circulating current at light loads. Consequently, by using a simple auxiliary circuit and the conventional control methods, excellent efficiency is acquired over a wide load range. The proposed topology is analyzed in detail and to confirm the theoretical analysis, the experimental results of a 500 W-100 kHz prototype for both the boost and buck modes in full-load and 20% of full-load are presented. | 1557-9948 |  | 10.1109/TIE.2019.2947850 |  | https://ieeexplore.ieee.org/stamp/stamp.jsp?arnumber=8883290 | Bidirectional buck/boost converter (BBBC);soft-switching technique;snubbers | Switches;Snubbers;Soft switching;Bidirectional control;Zero current switching;Inductors | DC-DC power convertors;snubbers;switching convertors;zero current switching;zero voltage switching | lossless passive snubber;soft switching condition;low circulating current;complex control method;simple auxiliary circuit;bidirectional buck-boost converter;power 500.0 W;frequency 100.0 kHz |  | 6 |  | 35 | IEEE | 2019-10-25 |  |  | IEEE | IEEE Journals
A Novel Composite Nonlinear Controller for Stabilization of Constant Power Load in DC Microgrid | Q. Xu; C. Zhang; C. Wen; P. Wang | School of Electrical and Electronic Engineering, Nanyang Technological University, Singapore; College of Automation Engineering, Shanghai University of Electric Power, Shanghai, China; School of Electrical and Electronic Engineering, Nanyang Technological University, Singapore; School of Electrical and Electronic Engineering, Nanyang Technological University, Singapore | IEEE Transactions on Smart Grid | 2018-12-28 | 2019 | 10 | 1 | 752 | 761 | Transportation electrification involves the wide utilization of power electronics based dc distribution networks and the integration of a large amount of power electronic loads. These power electronic loads, when tightly controlled, behave as constant power loads (CPLs) and may cause system instability when interacting with their source converters. In this paper, a composite nonlinear controller is proposed for stabilizing dc/dc boost converter feeding CPLs by integrating a nonlinear disturbance observer (NDO)-based feedforward compensation with backstepping design algorithm. First, the model is transformed into the Brunovsky's canonical form using the exact feedback linearization technique, to handle the nonlinearity introduced by the CPL. Second, the NDO technique is adopted to estimate the load power variation within a fast dynamic response, serving as a feedforward compensation to increase the accuracy of output voltage regulation. Then a nonlinear controller is developed by following the step-by-step backstepping algorithm with strictly guaranteed large signal stability. The proposed controller not only ensures global stability under large variation of the CPL but also features fast dynamic response with accurate tracking over wide operating range. Both simulations and experiments are conducted to verify the proposed strategy. | 1949-3061 |  | 10.1109/TSG.2017.2751755 | National Natural Science Foundation of China(grant numbers:61503236); Shanghai Municipal Education Commission(grant numbers:15CG56); | https://ieeexplore.ieee.org/stamp/stamp.jsp?arnumber=8036261 | Constant power load;large signal stability;backstepping;nonlinear disturbance observer | Backstepping;Power system stability;Stability analysis;Voltage control;Damping;Power electronics;Capacitors | compensation;control nonlinearities;control system synthesis;DC-DC power convertors;distributed power generation;dynamic response;feedback;feedforward;linearisation techniques;nonlinear control systems;observers;power electronics;power generation control;stability;voltage control | output voltage regulation;dc/dc boost converter;global stability;NDO technique;composite nonlinear controller;signal stability;backstepping algorithm;feedback linearization technique;constant power load stabilization;fast dynamic response;load power variation;nonlinear disturbance observer-based feedforward compensation;CPLs;power electronic loads;dc distribution networks;DC microgrid |  | 112 |  | 27 | IEEE | 2017-09-13 |  |  | IEEE | IEEE Journals
Enhanced DAB for Efficiency Preservation Using Adjustable-Tap High-Frequency Transformer | A. Jafari; M. S. Nikoo; F. Karakaya; E. Matioli | Power and Wide-Band-Gap Electronics Research Laboratory, Ã‰cole Polytechnique FÃ©dÃ©rale de Lausanne, Lausanne, Switzerland; Power and Wide-Band-Gap Electronics Research Laboratory, Ã‰cole Polytechnique FÃ©dÃ©rale de Lausanne, Lausanne, Switzerland; Power and Wide-Band-Gap Electronics Research Laboratory, Ã‰cole Polytechnique FÃ©dÃ©rale de Lausanne, Lausanne, Switzerland; Power and Wide-Band-Gap Electronics Research Laboratory, Ã‰cole Polytechnique FÃ©dÃ©rale de Lausanne, Lausanne, Switzerland | IEEE Transactions on Power Electronics | 2020-03-16 | 2020 | 35 | 7 | 6673 | 6677 | Efficient dc-dc power-conversion with wide-span voltage-regulation is crucial to a sustainable and robust power electronics system. Dual-active-bridge (DAB) offers straight-forward regulation and its transformer enables voltage step-up/down required for many applications, such as battery chargers and bus converters for dc distribution systems. However, losing soft-switching at light loads or when operating at voltage gains far from the turns ratio severely degrades the efficiency of DAB, especially at high switching frequencies. In this article, we demonstrate an enhanced DAB (E-DAB) topology which employs an adjustable-tap transformer to extend the soft-switching over wider voltage gains and increase the power-transfer capability. By a proper tap adjustment and with single phase-shift modulation, the proposed gallium nitride (GaN)-based converter achieved a peak efficiency of 97.4% with an overall efficiency greater than a conventional DAB for voltage gains of up to 2.8 times higher. Employing a quasi-planar matrix transformer with integrated leakage inductance at 300 kHz allowed for an extremely high power density of 10 kW/l (7.5 kW/l with cooling). The tapped transformer did not incur extra losses to the topology. The gain versus power-transfer characteristic for soft-switching operation was derived for the E-DAB and its improvement in efficiency was experimentally verified over a wide power range. | 1941-0107 |  | 10.1109/TPEL.2019.2958632 | Swiss Office of Energy(grant numbers:SI/501887-01); | https://ieeexplore.ieee.org/stamp/stamp.jsp?arnumber=8930089 | Dual-active-bridge (DAB);efficiency preserva-tion;enhanced DAB (E-DAB);high efficiency;high frequency;high power density;gallium nitride (GaN);soft-switching;tap-changer;variable-tap transformer;wide voltage-gain | Switches;Inductance;Bridge circuits;Relays;Switching frequency;Voltage control;Density measurement | bridge circuits;DC distribution systems;DC-DC power convertors;gallium compounds;high-frequency transformers;III-V semiconductors;power electronics;power transformers;voltage control;zero current switching;zero voltage switching | high power density;integrated leakage inductance;E-DAB topology;soft-switching operation;voltage step-up-down;dc-dc power-conversion;adjustable-tap high-frequency transformer;quasiplanar matrix transformer;peak efficiency;gallium nitride-based converter;single phase-shift modulation;power-transfer capability;voltage gains;adjustable-tap transformer;high switching frequencies;dc distribution systems;straight-forward regulation;dual-active-bridge;power electronics system;voltage-regulation;frequency 300.0 kHz;GaN |  | 14 |  | 22 | IEEE | 2019-12-09 |  |  | IEEE | IEEE Journals
Cooperative and Dynamically Weighted Model Predictive Control of a 3-Level Uninterruptible Power Supply With Improved Performance and Dynamic Response | L. M. A. Caseiro; A. M. S. Mendes; S. M. A. Cruz | Instituto de TelecomunicaÃ§Ãµes, Lisbon, Portugal; Instituto de TelecomunicaÃ§Ãµes, Lisbon, Portugal; Instituto de TelecomunicaÃ§Ãµes, Lisbon, Portugal | IEEE Transactions on Industrial Electronics | 2020-02-13 | 2020 | 67 | 6 | 4934 | 4945 | In this paper, we propose a 3-level double conversion uninterruptible power supply with a new cooperative and dynamically weighted model predictive control technique. A 3-level dc-dc converter is used to improve the dc bus balance and the overall response of the uninterruptible power supply (UPS). A new cooperative model predictive control principle is proposed to enhance the response of multiconverter systems. New controllers are proposed for all converters of the UPS, based on the dynamically weighted model predictive control technique and using the presented cooperative principle. A new power management technique is also proposed for the UPS. The proposed 3-level UPS system presents improved dynamic response and steady-state performance in distinct operating points, when compared to the conventional system. Experimental results demonstrate the advantages of each proposed novelty. | 1557-9948 |  | 10.1109/TIE.2019.2921283 | Programa Operacional TemÃ¡tico Competitividade e InternacionalizaÃ§Ã£o(grant numbers:SAICT-45-2017-POCI-01-0145-FEDER-029112,PTDC/EEI-EEE/29112/2017); Foundation for Science and Technology; FCTâ€“OE(grant numbers:UID/EEA/50008/2019); | https://ieeexplore.ieee.org/stamp/stamp.jsp?arnumber=8745695 | Neutral-point-clamped (NPC);optimal switching vector model predictive control (OSV-MPC);predictive control;uninterruptible power supply (UPS) | Uninterruptible power systems;Control systems;Steady-state;Power system management;Capacitors;Integrated circuits;Predictive control | DC-DC power convertors;dynamic response;predictive control;switching convertors;uninterruptible power supplies | dc bus balance;model predictive control principle;dynamically weighted model predictive control technique;power management technique;3-level UPS system presents;dynamic response;3-level double conversion uninterruptible power supply;cooperative model predictive control technique;3-level dc-dc converter;steady-state performance |  | 10 |  | 22 | OAPA | 2019-06-25 |  |  | IEEE | IEEE Journals
A Self-Sustained and Flexible Control Strategy for Islanded DC Nanogrids Without Communication Links | T. L. Nguyen; J. M. Guerrero; G. Griepentrog | Institute for Power Electronics and Control of Drives, Technical University of Darmstadt, Darmstadt, Germany; Department of Energy Technology, Aalborg University, Aalborg, Denmark; Institute for Power Electronics and Control of Drives, Technical University of Darmstadt, Darmstadt, Germany | IEEE Journal of Emerging and Selected Topics in Power Electronics | 2020-02-03 | 2020 | 8 | 1 | 877 | 892 | This paper proposes a self-sustained and flexible control strategy for autonomous dc nanogrids (NGs) in remote and rural areas without the need for a communication system. The proposed control strategy of NGs is based upon a hierarchical control, in which the primary control manages the power balance inside the NG and the secondary control is responsible for removing deviation of the dc bus voltage caused by the droop operation. The state of charge of the battery and the external dc bus signal are taken into account in the proposed control strategy in order to avoid the overcharge/deep discharge of the battery as well as the collapse of the external dc bus. Bidirectional power flow among multiple NGs is implemented through a dedicated interconnected bidirectional dual-active-bridge dc/dc converter installed inside the NG to ensure a galvanic isolation among multiple interconnected NGs. Finally, the small-signal model is developed, in which the small-signal transfer function of an entire NG is derived from the small-signal transfer functions of every single converters of the system. From the attained transfer function, the appropriate secondary controller is designed, and the system stability is analyzed. The proposed control strategy is validated through simulations and experiments. | 2168-6785 |  | 10.1109/JESTPE.2019.2894564 |  | https://ieeexplore.ieee.org/stamp/stamp.jsp?arnumber=8625458 | DC nanogrid (NG);decentralized control;hierarchical control;interconnection;modeling;stability analysis | Batteries;Voltage control;Power electronics;Transfer functions;Stability analysis;Microgrids | DC-DC power convertors;distributed power generation;hierarchical systems;power generation control;power grids;secondary cells;transfer functions;voltage control | galvanic isolation;appropriate secondary controller;small-signal transfer function;multiple interconnected NGs;dual-active-bridge dc/dc converter;external dc bus signal;dc bus voltage;secondary control;primary control;hierarchical control;communication system;autonomous dc nanogrids;communication links;islanded DC nanogrids;flexible control strategy |  | 7 |  | 41 | IEEE | 2019-01-24 |  |  | IEEE | IEEE Journals
Robust Energy Management System for Multi-Source DC Energy Systemsâ€”Real-Time Setup and Validation | J. -M. Nwesaty; A. I. Bratcu; A. Ravey; D. Bouquain; O. Sename | Institute of Engineering, University of Grenoble Alpes CNRS, Grenoble INP, GIPSA-lab, Grenoble, France; Institute of Engineering, University of Grenoble Alpes CNRS, Grenoble INP, GIPSA-lab, Grenoble, France; FEMTO-ST Institute, University Bourgogne Franche-ComtÃ©, UTBM, CNRS, Belfort, France; FEMTO-ST Institute, University Bourgogne Franche-ComtÃ©, UTBM, CNRS, Belfort, France; Institute of Engineering, University of Grenoble Alpes CNRS, Grenoble INP, GIPSA-lab, Grenoble, France | IEEE Transactions on Control Systems Technology | 2020-10-08 | 2020 | 28 | 6 | 2591 | 2599 | This brief aims at providing a proof of concept of a systematically designed linear parameter varying (LPV)/â„‹<sub>âˆž</sub>-based energy management system (EMS) for coordinated multi-variable control of multi-source electrical systems. A three-source electrical system representing the power supply system on board of an electric vehicle has been chosen as a representative example of irregular and generally not a priori known load variation. The power supply system is composed of the fuel cell, battery, and supercapacitor. Each power source is coupled to a dc-dc converter, all converters being connected in parallel to a common dc-bus in order to feed the load represented by the vehicle's electrical motor. The system is modeled as an LPV system-as its operating point depends on the load-and the control objectives are cast into the â„‹<sub>âˆž</sub> formalism as a disturbance-rejection problem. A dedicated hardware-in-the-loop system was built for the proof-of-concept purpose, with realworld battery and supercapacitor being used, while the fuel cell system is entirely emulated. A dSPACE MicroAutoBox II device embeds the designed EMS, due to its flexibility and ease of programming with MATLAB. A driving cycle from [Institut FranÃ§ais des Sciences et Technologies des Transports, de l'AmÃ©nagement et des RÃ©seaux (IFSTTAR)] is chosen as a pertinent scenario of load variation due to its rich frequency content able to challenge all the three sources. Effectiveness of the EMS is assessed in relation to the imposed control objectives-dc-bus voltage regulation, dynamical separation of power sources' current variations depending on the specialization range of each source, and imposing desired steady-state behavior for each of the three power sources-with very promising results. | 1558-0865 |  | 10.1109/TCST.2019.2937931 |  | https://ieeexplore.ieee.org/stamp/stamp.jsp?arnumber=8836605 | Hâˆž control;electric vehicle;frequency separation;linear parameter varying (LPV) systems;power source coordination;reduced-order controller | Energy management;Supercapacitors;Batteries;Fuel cells;Real-time systems;Load modeling;Power supplies | control engineering computing;control system synthesis;DC-DC power convertors;electric vehicles;energy management systems;linear parameter varying systems;Matlab;multivariable control systems;power engineering computing;supercapacitors;voltage control | three-source electrical system;power supply system;electric vehicle;a priori known load variation;power source;dc-dc converter;common dc-bus;LPV system-as its operating point;dedicated hardware-in-the-loop system;fuel cell system;designed EMS;Institut FranÃ§ais des Sciences et Technologies des Transports;imposed control objectives-dc-bus voltage regulation;power sources-with very promising results;robust energy management system;coordinated multivariable control;multisource electrical systems;multisource DC energy systems |  |  |  | 33 | IEEE | 2019-09-13 |  |  | IEEE | IEEE Journals
Hybrid Control Scheme for Photovoltaic Microinverter With Adaptive Inductor | J. Kan; Y. Wu; Y. Tang; S. Xie; L. Jiang | College of Electrical Engineering, Yancheng Institute of Technology, Yancheng, China; College of Electrical Engineering, Yancheng Institute of Technology, Yancheng, China; State Key Laboratory of Reliability and Intelligence of Electrical Equipment, Hebei University of Technology, Tianjin, China; College of Automation Engineering, Nanjing University of Aeronautics and Astronautics, Nanjing, China; Department of Electrical Engineering and Electronics, The University of Liverpool, Liverpool, U.K. | IEEE Transactions on Power Electronics | 2019-06-12 | 2019 | 34 | 9 | 8762 | 8774 | This paper studies the two-stage photovoltaic microinverter. Its prestage is a full-bridge dc-dc converter with an adaptive inductor whose inductance can be regulated by a controlled current source. The aim of the adaptive inductor is to realize current boundary continuous mode (BCM) operation with constant frequency and decrease the current stress of the switches in the prestage converter. The structure and operational principle of the proposed adaptive inductor are introduced. The mathematical model has been established for achieving the proper inductance of the adaptive inductor for BCM operation and for verifying the operational condition of the core. The current stress of switches and power loss of the prestage converter with the adaptive inductor or the fixed inductor are analyzed. A hybrid control strategy, which includes an adaptive inductor regulating controller, discontinuous conduction mode operation, and BCM selection in different power ranges, is proposed according to the derived mathematical model. The experimental results are presented to verify the analysis. | 1941-0107 |  | 10.1109/TPEL.2018.2884639 | National Natural Science Foundation of China(grant numbers:51577164,51107108); Jiangsu Province Fifth â€œ333 Projectâ€ Research Project; Six Talent Peaks Project in Jiangsu Province(grant numbers:XNY-045); | https://ieeexplore.ieee.org/stamp/stamp.jsp?arnumber=8556060 | Adaptive inductor;boundary continuous mode (BCM);current stress;discontinuous conduction mode (DCM);fixed inductor;hybrid control scheme;photovoltaic (PV) microinverter | Inductors;Topology;Switches;Windings;Photovoltaic systems;Inductance | adaptive control;bridge circuits;DC-DC power convertors;electric current control;invertors;mathematical analysis;photovoltaic power systems;power generation control;power inductors | prestage converter;adaptive inductor regulating controller;full-bridge dc-dc converter;controlled current source;current stress;boundary continuous mode;hybrid control scheme;photovoltaic microinverter;inductance;mathematical model;BCM operation;power loss |  | 3 |  | 41 | IEEE | 2018-12-02 |  |  | IEEE | IEEE Journals
Design Optimization and Model Predictive Control of a Standalone Hybrid Renewable Energy System: A Case Study on a Small Residential Load in Pakistan | H. U. R. Habib; S. Wang; M. R. Elkadeem; M. F. Elmorshedy | School of Electrical and Electronics Engineering, Huazhong University of Science and Technology, Wuhan, China; School of Electrical and Electronics Engineering, Huazhong University of Science and Technology, Wuhan, China; School of Electrical and Electronics Engineering, Huazhong University of Science and Technology, Wuhan, China; School of Electrical and Electronics Engineering, Huazhong University of Science and Technology, Wuhan, China | IEEE Access | 2019-08-30 | 2019 | 7 |  | 117369 | 117390 | Renewable energy sources (RESs) offer a promising prospect for covering the fundamental needs of electricity for remote and isolated regions. To serve the customers with high power quality and reliability, design optimization methodology and a possible power management strategy (PMS) for wind-diesel-battery-converter hybrid renewable energy system (HRES) is proposed in this paper. The analysis is applied to a real case study of a standalone residential load located in a remote rural area in Pakistan. Firstly, optimal component sizing is investigated according to actual meteorological and load profile data. Different hybrid configurations are modeled, analyzed, and compared in terms of their technical, economic and environmental metrics with the aid of HOMER<sup>Â®</sup> software. The main objective is to determine the most feasible and cost-effective solution with least life-cycle cost, keeping in view the impact of carbon emissions. Secondly, a suitable PMS based on the state of charge (SOC) of the battery is proposed and implemented in MATLAB/Simulink<sup>Â®</sup> software for the designed HRES. The PMS is targeted to maintain load balance and extract maximum wind power while keeping the battery SOC within the safe range. Model predictive control (MPC) approach is applied to improve the output voltage profile and reduce the total harmonic distortion (THD). The boost converter is used for maximum power extraction from the wind. The DC-DC buck-boost battery controller is utilized to stabilize the DC bus voltage. The design optimization results show that the hybridization of wind, battery, and converter presents optimal configuration plan with minimum values of total net present cost (14,846 $) and cost of energy (0.309 $/kWh), which means 76.7% reduction in both total system cost and energy cost and 100% saving in harmful emissions when compared to the base case using diesel generator. The proposed system is able to support hundred percent of the load demand with excess energy of 30.1%. Performance analysis of PMS under variable load and fluctuating wind power generation is tested, and promising results with efficient load voltage profile is observed. Further, THD is reduced significantly to 0.26% as compared to 2.62% when the conventional PI controller is used. The output of this work is expected to open a new horizon for researchers, system planners for efficient design and utilization of HRES to curb drastic increase in load demand for urban as well as rural areas. | 2169-3536 |  | 10.1109/ACCESS.2019.2936789 | National Basic Research Program of China (973 Program)(grant numbers:2017YFB0902800); | https://ieeexplore.ieee.org/stamp/stamp.jsp?arnumber=8808869 | Hybrid renewable energy system;techno-economic optimization;power management strategy;model predictive control;residential load;net present cost;microgrid;HOMERÂ® software | Batteries;Renewable energy sources;Load modeling;State of charge;Reliability;Software;Generators | DC-DC power convertors;diesel-electric generators;diesel-electric power stations;harmonic distortion;hybrid power systems;life cycle costing;Matlab;optimisation;PI control;power engineering computing;power generation control;power generation economics;power generation planning;power generation reliability;power supply quality;power system management;predictive control;voltage control;wind power plants | PMS;HRES;net present cost;wind power generation;power management strategy;power quality;actual meteorological-load profile data;HOMER software;carbon emissions;state of charge;MATLAB-Simulink software;harmful emissions;diesel generator;THD;PI controller;standalone residential load;wind-diesel-battery-converter hybrid renewable energy system;design optimization methodology;renewable energy sources;system planners;DC bus voltage;DC-DC buck-boost battery controller;maximum power extraction;boost converter;total harmonic distortion;model predictive control approach;battery SOC;life-cycle cost;environmental metrics;economic metrics;technical metrics;optimal component sizing;Pakistan |  | 7 |  | 70 | CCBY | 2019-08-21 |  |  | IEEE | IEEE Journals
Seamless Control of Solar PV Grid Interfaced System With Islanding Operation | S. Singh; S. Kewat; B. Singh; B. K. Panigrahi; M. K. Kushwaha | Kunwar Satya Vira College of Engineering and Management, Bijnor, India; Department of Electrical Engineering, Indian Institute of Technology Delhi, New Delhi, India; Department of Electrical Engineering, Indian Institute of Technology Delhi, New Delhi, India; Department of Electrical Engineering, Indian Institute of Technology Delhi, New Delhi, India; Kunwar Satya Vira College of Engineering and Management, Bijnor, India | IEEE Power and Energy Technology Systems Journal | 2019-09-18 | 2019 | 6 | 3 | 162 | 171 | This paper presents a robust control strategy for a solar photovoltaic (PV)-based distributed generation system (DGS) with seamless transition capabilities from islanded to the grid-connected mode and vice versa. The proposed DGS consists of a solar PV array, a dc-dc boost converter, voltage source converter (VSC), and local nonlinear loads. In grid-connected mode, VSC regulates the dc-link voltage and the boost converter operates the solar PV array at the maximum power point. Moreover, the load reactive power compensation and harmonics elimination with unity power factor operation are achieved using the advanced robust shrinkage normalized sign (ARSNS)-based control algorithm. Therefore, the grid current distortion is maintained within the IEEE-519 standard and the IEEE-1547 standard. Under the grid fault condition, the proposed DGS operates in an islanded mode without any storage unit. The grid synchronization and resynchronization operations are executed through the intelligent synchronization control (SYC) algorithm with fast Fourier transform phase-locked loop (FFT-PLL). Test results demonstrate the system capabilities under the abnormal grid and unbalanced nonlinear load conditions. | 2332-7707 |  | 10.1109/JPETS.2019.2929300 | Clean Energy Institute(grant numbers:RP03357); FIST Project(grant numbers:RP03195); DST; J. C. Bose Fellowship(grant numbers:RP03128); | https://ieeexplore.ieee.org/stamp/stamp.jsp?arnumber=8766983 | Solar PV (photovoltaic);synchronization;power quality;GC (grid connected);islanded mode | Voltage control;Synchronization;Islanding;Power quality;Photovoltaic systems | DC-DC power convertors;distributed power generation;fast Fourier transforms;harmonics suppression;IEEE standards;intelligent control;load (electric);phase locked loops;photovoltaic power systems;power factor;power generation control;power generation faults;power grids;power system harmonics;reactive power;robust control;solar cell arrays;synchronisation;voltage control;voltage-source convertors | abnormal grid;seamless control;islanding operation;robust control strategy;seamless transition capabilities;grid-connected mode;solar PV array;voltage source converter;VSC;local nonlinear loads;maximum power point;load reactive power compensation;harmonics elimination;unity power factor operation;advanced robust shrinkage normalized sign-based control algorithm;grid current distortion;IEEE-519 standard;IEEE-1547 standard;grid fault condition;islanded mode;grid synchronization;resynchronization operations;intelligent synchronization control algorithm;system capabilities;unbalanced nonlinear load conditions;solar PV grid interfaced system;dc-dc boost converter;dc-link voltage regulation;solar photovoltaic-based DGS;ARSNS-based control algorithm;SYC algorithm;fast Fourier transform phase-locked loop;FFT-PLL |  | 4 |  | 22 | CCBY | 2019-07-19 |  |  | IEEE | IEEE Journals
High Frequency Transient Sparse Measurement-Based Fault Location for Complex DC Distribution Networks | K. Jia; T. Feng; Q. Zhao; C. Wang; T. Bi | State Key Laboratory of Alternate Electrical Power System with Renewable Energy Sources, North China Electric Power University, Beijing, China; State Key Laboratory of Alternate Electrical Power System with Renewable Energy Sources, North China Electric Power University, Beijing, China; State Key Laboratory of Alternate Electrical Power System with Renewable Energy Sources, North China Electric Power University, Beijing, China; State Key Laboratory of Alternate Electrical Power System with Renewable Energy Sources, North China Electric Power University, Beijing, China; State Key Laboratory of Alternate Electrical Power System with Renewable Energy Sources, North China Electric Power University, Beijing, China | IEEE Transactions on Smart Grid | 2019-12-24 | 2020 | 11 | 1 | 312 | 322 | Measurement points supporting data high-speed communication in complex dc distribution networks are insufficient, meanwhile, fault characteristics are greatly affected by control strategies of power electronic equipment. These may cause failure of traditional fault location methods when applied to complex dc distribution networks. Thus, this paper proposes a novel dc pole-to-pole short-circuit fault location algorithm for complex dc distribution networks. First, according to the high frequency transient current loops, this paper constructs the high frequency impedance equivalent models of module multilevel converter (MMC) and dc/dc converter, which are not affected by the control strategies and offer stable impedance values during fault process. Then high frequency transient voltages of sparse measurement points are extracted by wavelet transform to form the node high frequency transient voltage equation. Finally, the node high frequency transient current sparse vector is solved to locate fault position by the node high frequency transient voltage equation combined with the Bayesian compressed sensing (BCS) theory. The proposed algorithm has low requirements on the number of measurement points and does not require data to be measured strictly synchronously. It is also not affected by converterâ€™s control strategies and transition resistances. A 32-node dc distribution network is built in PSCAD/EMTDC and simulation results verify the accuracy of the proposed location algorithm. | 1949-3061 |  | 10.1109/TSG.2019.2921301 | Stateâ€™s Key Project of Research and Development Plan(grant numbers:2018YFB0904100); National Natural Science Foundation of China(grant numbers:51725702,51777071); Young Elite Scientists Sponsorship Program by CAST(grant numbers:2018QNRC001); | https://ieeexplore.ieee.org/stamp/stamp.jsp?arnumber=8731742 | Complex DC distribution network;high frequency transient current;spare measurement;fault location | High frequency;Circuit faults;Transient analysis;Fault location;Impedance;Mathematical model;Current measurement | DC distribution systems;DC-DC power convertors;fault location;HVDC power convertors;power system measurement;voltage-source convertors;wavelet transforms | PSCAD-EMTDC;Bayesian compressed sensing;dc-dc converter;module multilevel converter;high frequency transient sparse measurement;dc pole-to-pole short-circuit fault location;high frequency transient voltages;high frequency impedance equivalent models;high frequency transient current loops;traditional fault location methods;data high-speed communication;complex dc distribution networks;32-node dc distribution network;node high frequency transient current sparse vector;node high frequency transient voltage equation |  | 3 |  | 41 | IEEE | 2019-06-05 |  |  | IEEE | IEEE Journals
Coordinated Control of a Hybrid-Electric-Ferry Shipboard Microgrid | X. Zhaoxia; Z. Tianli; L. Huaimin; J. M. Guerrero; C. -L. Su; J. C. VÃ¡squez | Tianjin Key Laboratory of Advanced Electrical Engineering and Energy Technology, Tianjin Polytechnic University, Tianjin, China; Tianjin Key Laboratory of Advanced Electrical Engineering and Energy Technology, Tianjin Polytechnic University, Tianjin, China; Tianjin Key Laboratory of Advanced Electrical Engineering and Energy Technology, Tianjin Polytechnic University, Tianjin, China; Department of Energy Technology, Aalborg University, Aalborg, Denmark; Department of Marine Engineering, National Kaohsiung University of Science and Technology, Kaohsiung, Taiwan; Department of Energy Technology, Aalborg University, Aalborg, Denmark | IEEE Transactions on Transportation Electrification | 2019-09-19 | 2019 | 5 | 3 | 828 | 839 | DC and dc/ac hybrid distribution and energy storage for shipboard power systems (SPSs) are becoming a major trend due to efficiency improvement, space saving, and maneuverability enhancement. This paper has taken a real hybrid-electric-ferry as a case-study to integrate battery units (BUs) to a dc bus for supplying the propulsion motors. Furthermore, two diesel generators (DGs) are connected to the ac bus to supply the hotel loads, and a bidirectional dc/ac converter with an LCL filter is responsible for the power flow between ac and dc buses. This power topology is flexible for this ferry operation in pure electrics, extended range, and shore power modes. The DC bus voltage is stabilized and its voltage ripple is limited by BUs' interleaved three-phase bidirectional dc/dc converter with its controller considering the operation states of propulsion motors. A coordinated power flow control between DGs and BUs is presented that the system frequency is fixed for the optimal operational efficiency of the diesel engines and a Q - V droop control plus a virtual impedance loop is used to make different ac bus voltages. Synchronization with shore power and the dc/ac converter is facilitated by P - f droop control. Simulation results are presented to validate the proposed control approach in different missions. | 2332-7782 |  | 10.1109/TTE.2019.2928247 | Tianjin Science and Technology Key Project(grant numbers:17JCZDJC31300); National Natural Science Foundation of China(grant numbers:51977149); Villum Investigator Grant from Villum Finden(grant numbers:25920); Ministry of Science and Technology, Taiwan(grant numbers:MOST 107-2221-E-992-073-MY3); | https://ieeexplore.ieee.org/stamp/stamp.jsp?arnumber=8759888 | Coordinated control;hybrid electric ferry;impedance-based stability;propulsion load;shipboard microgrid (SMG) | Propulsion;Power system stability;Microgrids;Batteries;Hybrid power systems;Generators;Voltage control | DC-AC power convertors;DC-DC power convertors;diesel engines;diesel-electric generators;distributed power generation;energy storage;frequency control;load flow control;marine propulsion;power filters;power generation control;ships;voltage control | hybrid-electric-ferry shipboard microgrid;energy storage;shipboard power systems;maneuverability enhancement;battery units;propulsion motors;diesel generators;power topology;shore power modes;DC bus voltage;voltage ripple;coordinated power flow control;system frequency;ac bus voltages;P-f droop control;dc-ac hybrid distribution;space saving;dc-ac converter;LCL filter;diesel engines;Q-V droop control;virtual impedance loop;three-phase bidirectional dc-dc converter |  | 11 |  | 37 | IEEE | 2019-07-11 |  |  | IEEE | IEEE Journals
Soft-Switching Power Electronics Technology for Electric Vehicles: A Technology Review | M. Pahlevani; P. K. Jain | Department of Electrical and Computer Engineering, Queen's University Ontario, Kingston, ON, Canada; Department of Electrical and Computer Engineering, Queen's University Ontario, Kingston, ON, Canada | IEEE Journal of Emerging and Selected Topics in Industrial Electronics | 2020-08-07 | 2020 | 1 | 1 | 80 | 90 | Power electronic converters for electric vehicles (EVs) have been the subject of great interest over the last several decades. This article presents a thorough review of different EV power electronic converters on which the authors have worked for more than one decade. The readers will find this review interesting to design current products and to devise/invent new converters for emerging applications in EV. | 2687-9743 |  | 10.1109/JESTIE.2020.2999590 |  | https://ieeexplore.ieee.org/stamp/stamp.jsp?arnumber=9107457 | ACâ€“DC converters;dcâ€“dc converters;digital control;high-frequency converters;soft-switching;zero-voltage switching (ZVS) | Batteries;Voltage control;PI control;Power electronics;Reactive power;Zero voltage switching | automotive electronics;power electronics;reviews;switching convertors | EV power electronic converters;soft-switching power electronics technology;electric vehicles;technology review |  | 8 |  | 84 | IEEE | 2020-06-03 |  |  | IEEE | IEEE Journals
Dynamic SOC Balance Strategy for Modular Energy Storage System Based on Adaptive Droop Control | K. Bi; W. Yang; D. Xu; W. Yan | Institute of Automation, School of IoT Engineering, Jiangnan University, Wuxi, China; Institute of Automation, School of IoT Engineering, Jiangnan University, Wuxi, China; Institute of Automation, School of IoT Engineering, Jiangnan University, Wuxi, China; Institute of Automation, School of IoT Engineering, Jiangnan University, Wuxi, China | IEEE Access | 2020-03-06 | 2020 | 8 |  | 41418 | 41431 | This paper proposes a dynamic state-of-charge (SOC) balance control strategy for the modular super capacitor energy storage system (ESS). The strategy takes SOC information as the droop variable and introduces the SOC of each module into its independent current closed loop by inverse droop control, so that the system can adjust the average operating current of each sub-module according to its SOC in the system dynamic charging and discharging process. Moreover, a concise unified current compensation method is proposed to minimize system current deviation caused by the balance algorithm. Compared with the traditional control strategies, the proposed strategy does not need to exchange SOC information between sub-modules, thus effectively reduces system communication data. In addition, the proposed strategy not only has favorable voltage control ability and stability, but also has a concise control structure. The proposed balance control strategy can further improve the modularity and reliability of the modular ESS, which is helpful to promote the application of the system in medium and high voltage applications. | 2169-3536 |  | 10.1109/ACCESS.2020.2976729 | National Natural Science Foundation of China(grant numbers:61903158); Natural Science Foundation of Jiangsu Province(grant numbers:BK20180595); | https://ieeexplore.ieee.org/stamp/stamp.jsp?arnumber=9016211 | SOC balance control;modular multilevel DC/DC converter (MMDDC);droop control;bidirectional DC/DC converter;energy storage system | Capacitors;Energy storage;State of charge;Voltage control;Reliability;Switches | adaptive control;battery powered vehicles;closed loop systems;distributed power generation;electric current control;energy storage;power distribution control;power generation control;supercapacitors;voltage control | dynamic SOC balance strategy;modular energy storage system;adaptive droop control;state-of-charge balance control strategy;modular super capacitor energy storage system;SOC information;droop variable;independent current closed loop;inverse droop control;current compensation method;system current deviation;balance algorithm;system communication data;stability;reliability;modular ESS;voltage control ability |  | 5 |  | 31 | CCBY | 2020-02-27 |  |  | IEEE | IEEE Journals
Optimal Performance of Dynamic Particle Swarm Optimization Based Maximum Power Trackers for Stand-Alone PV System Under Partial Shading Conditions | S. Obukhov; A. Ibrahim; A. A. Zaki Diab; A. S. Al-Sumaiti; R. Aboelsaud | Department of Electrical Engineering, National Research Tomsk Polytechnic University, Tomsk, Russia; Department of Electrical Engineering, National Research Tomsk Polytechnic University, Tomsk, Russia; Department of Electrical and Electronic Engineering, Kyushu University, Fukuoka, Japan; Electrical Engineering and Computer Science Department, Advanced Power and Energy Center, Khalifa University, Abu Dhabi, UAE; Department of Electrical Engineering, National Research Tomsk Polytechnic University, Tomsk, Russia | IEEE Access | 2020-02-03 | 2020 | 8 |  | 20770 | 20785 | One of the important tasks for increasing the efficiency of photovoltaic (PV) system is the development and improvement of the maximum power point tracking algorithms (MPPT). These MPPT algorithms lead to the ability to catch efficiently the global maximum power point of the partially shaded PV array. One of these trackers is the particle swarm optimization (PSO) algorithm which is one of the Soft computing techniques. The conventional PSO based trackers have many advantages such as the simplicity of hardware implementation and independence from the installed system. The actual problem of the practical application of PSO is the determination of its parameters to ensure high effectiveness of extracting the global MPP. Analysis of scientific papers devoted to the PSO algorithm has shown that there is currently no methodology for the optimal parameters' selection of PSO algorithm based maximum power trackers for the PV system. This paper aims to create a convenient and reasonable method for choosing the optimal parameters of the PSO algorithm, taking into account the topology and parameters of the DC-DC converter and the configuration of solar panels. A new method for selecting the parameters of a buck converter connected to a battery has been presented. The optimal value of the sampling time for the digital MPP controllers, providing their maximum performance; has been determined based on a new methodology. Matlab/Simulink software package is used as the main research tool. The prominent outcomes identify that the modified PSO and its designed parameters best meet the requirements of the MPPT controller for the PV system. | 2169-3536 |  | 10.1109/ACCESS.2020.2966430 | Tomsk Polytechnic University; Khalifa University, Abu Dhabi, United Arab Emirates(grant numbers:FSU-2018-25); | https://ieeexplore.ieee.org/stamp/stamp.jsp?arnumber=8957566 | MPPT;partial shading;PSO;buck converter;battery;PV | Batteries;Mathematical model;Maximum power point trackers;Photovoltaic systems;Buck converters;Voltage control;Resistance | DC-DC power convertors;maximum power point trackers;particle swarm optimisation;photovoltaic power systems;power generation control;solar cell arrays | modified PSO;maximum performance;optimal value;optimal parameters;PSO algorithm;installed system;conventional PSO based trackers;Soft computing techniques;particle swarm optimization algorithm;partially shaded PV array;global maximum power point;MPPT algorithms;maximum power point tracking algorithms;photovoltaic system;partial shading conditions;PV system;maximum power trackers;dynamic particle swarm optimization;optimal performance |  | 10 |  | 42 | CCBY | 2020-01-13 |  |  | IEEE | IEEE Journals
Solid-State Transformers for Distribution Systemsâ€“Part I: Technology and Construction | S. A. M. Saleh; C. Richard; X. F. St. Onge; K. M. McDonald; E. Ozkop; L. Chang; B. Alsayid | Department of Electrical and Computer Engineering, University of New Brunswick, Fredericton, NB, Canada; Department of Electrical and Computer Engineering, University of New Brunswick, Fredericton, NB, Canada; Department of Electrical and Computer Engineering, University of New Brunswick, Fredericton, NB, Canada; Department of Electrical and Computer Engineering, University of New Brunswick, Fredericton, NB, Canada; Department of Electrical and Electronics Engineering, Karadeniz Technical University, Trabzon, Turkey; Department of Electrical and Computer Engineering, University of New Brunswick, Fredericton, NB, Canada; Department of Electrical and Computer Engineering, University of New Brunswick, Fredericton, NB, Canada | IEEE Transactions on Industry Applications | 2019-08-21 | 2019 | 55 | 5 | 4524 | 4535 | Solid-state transformers (SSTs) are an emerging technology that has been developed to improve the stability, reliability, and economic operation of distribution systems. These new transformers are composed of a medium ac voltage (MV) stage, a dc stage, and a low ac voltage (LV) stage. Passive and active dc links are used to construct the dc stage in SSTs in order to offer new functionalities, including hybrid (ac and dc) distribution, reactive power compensation, voltage/frequency regulation, power quality improvement, and distributed generation utilization. On one hand, a distribution SST has its ac stage connected to an MV level, which mandates specific power electronic converter (PEC) topologies, switching element capabilities, and filtering circuits. On the other hand, the dc-link stage has to provide isolation between the MV and LV levels, which requires the employment of isolated dc PECs. Part I of this work provides a review of SST designs and constructions (for deployment in distribution systems), in terms of the required technology, supported functionalities, and construction features. | 1939-9367 |  | 10.1109/TIA.2019.2923163 | TUBITAK; University of New Brunswick; Karadniz Technical University, Turkey; | https://ieeexplore.ieee.org/stamp/stamp.jsp?arnumber=8736831 | Distribution systems;solid-state transformers (SSTs);dcâ€“dc converters;acâ€“dc converters;dcâ€“ac converters;transformer grounding | Topology;Inductors;Pulse width modulation;Voltage control;Switches;Switching circuits;Transformer cores | power distribution reliability;power supply quality;power system economics;power system stability;power transformers;switching convertors | solid-state transformers;economic operation;medium ac voltage stage;dc stage;low ac voltage stage;active dc links;reactive power compensation;power quality improvement;distribution SST;specific power electronic converter topologies;dc-link stage;isolated dc PECs;distribution systems;reliability;hybrid distribution;voltage-frequency regulation;distributed generation utilization;filtering circuits;switching element capabilities;PEC topologies;SST designs;passive dc links |  | 21 |  | 62 | IEEE | 2019-06-14 |  |  | IEEE | IEEE Journals
Implementation of PMSM Drive for a Solar Water Pumping System | S. Murshid; B. Singh | Department of Electrical Engineering, Indian Institute of Technology Delhi, New Delhi, India; Department of Electrical Engineering, Indian Institute of Technology Delhi, New Delhi, India | IEEE Transactions on Industry Applications | 2019-08-21 | 2019 | 55 | 5 | 4956 | 4964 | This paper proposes the design and experimental investigation of fuzzy precompensated hybrid proportional-integral (PI) controller for a permanent magnet synchronous motor (PMSM)-driven standalone solar water pumping system. A conventional PI controller usually has fixed gains, which makes them quite sensitive to the parameter variations. In order to improve its performance, both during dynamic and steady-state conditions, the presented controller introduces a fuzzy logic controller, which processes the speed error. The speed along with the processed output is inputted to the PI controller for speed control of PMSM. This topology uses a solar photovoltaic (PV) array to convert the solar power into electrical power. The energy obtained is utilized to rotate the PMSM using a 3-Ï† voltage-source inverter. The PMSM is coupled to a pump, which performs the water pumping. An intermediate stage dc-dc converter is utilized to maximize the power output using an incremental conductance algorithm. A PV feed-forward term is incorporated to provide an accelerated performance. This topology is modeled and its response is manifested through simulation studies using MATLAB/Simulink under different atmospheric conditions. A hardware validation of it is also carried out using a digital signal processor controller (dSPACE DS-1004) on a developed laboratory prototype. | 1939-9367 |  | 10.1109/TIA.2019.2924401 | Government of India; JC Bose Project(grant numbers:RP03128); DST Project(grant numbers:RP03222); | https://ieeexplore.ieee.org/stamp/stamp.jsp?arnumber=8743392 | Boost converter;fuzzy logic control (FLC);maximum power point tracking (MPPT);permanent magnet synchronous motor (PMSM);solar water pumping;voltage-source inverter (VSI) | PI control;Steady-state;Velocity control;Topology;Maximum power point trackers;Voltage control;Fuzzy logic | angular velocity control;control engineering computing;DC-DC power convertors;digital signal processing chips;dynamic response;electric current control;fuzzy control;invertors;machine control;maximum power point trackers;permanent magnet motors;photovoltaic power systems;PI control;power engineering computing;power generation control;synchronous motor drives;synchronous motors;voltage control | solar photovoltaic array;solar power;intermediate stage dc-dc converter;digital signal processor controller;PMSM drive;conventional PI controller;fuzzy logic controller;speed control;proportional-integral controller;permanent magnet synchronous motor;standalone solar water pumping system |  | 10 |  | 21 | IEEE | 2019-06-21 |  |  | IEEE | IEEE Journals
Development of an Electric Vehicle Synchronous Reluctance Motor Drive | G. V. Kumar; C. -H. Chuang; M. -Z. Lu; C. -M. Liaw | Department of Electrical Engineering, National Tsing Hua University, Hsinchu, China; Department of Electrical Engineering, National Tsing Hua University, Hsinchu, China; Department of Electrical Engineering, National Tsing Hua University, Hsinchu, China; Department of Electrical Engineering, National Tsing Hua University, Hsinchu, China | IEEE Transactions on Vehicular Technology | 2020-05-14 | 2020 | 69 | 5 | 5012 | 5024 | This paper presents the development and control of an electric vehicle (EV) synchronous reluctance motor (SynRM) drive. A bilateral DC/DC converter is used as an interface between the battery and the motor drive. The boostable and well-regulated DC-link voltage with robust regulation control can enhance the motor driving performance in wide speed range. And the regenerative braking energy can be successfully recovered to the battery. In SynRM drive, the robust current PWM switching control considering inherent slotting effects and robust speed model reference control are made. Moreover, an adaptive commutation scheme (ACS) is developed to automatically set the commutation instant for achieving the motor total loss minimization. The dynamic and static driving characteristics of the established EV SynRM drive in various conditions are verified experimentally. | 1939-9359 |  | 10.1109/TVT.2020.2983546 | National Science Council(grant numbers:MOST 106-2221-E-007-061-MY3); | https://ieeexplore.ieee.org/stamp/stamp.jsp?arnumber=9051671 | Electric vehicle;synchronous reluctance motor;battery;interface converter;commutation;current control;robust control;adaptive control | Batteries;Reluctance motors;Voltage control;Commutation;Rotors;AC motors | commutation;DC-DC power convertors;electric current control;electric vehicles;machine control;PWM power convertors;regenerative braking;reluctance motor drives;robust control;switching convertors;voltage control | static driving characteristics;electric vehicle synchronous reluctance motor drive;DC-link voltage;robust regulation control;robust speed model reference control;EV SynRM drive;bilateral DC-DC converter;regenerative braking energy;robust current PWM switching control;adaptive commutation scheme;ACS;dynamic characteristics |  | 5 |  | 38 | IEEE | 2020-03-31 |  |  | IEEE | IEEE Journals
A Subthreshold Cross-Coupled Hybrid Charge Pump for 50-mV Cold-Start | A. Ballo; A. D. Grasso; G. Palumbo | Dipartimento di Ingegneria Elettrica Elettronica e Informatica (DIEEI), University of Catania, Catania, Italy; Dipartimento di Ingegneria Elettrica Elettronica e Informatica (DIEEI), University of Catania, Catania, Italy; Dipartimento di Ingegneria Elettrica Elettronica e Informatica (DIEEI), University of Catania, Catania, Italy | IEEE Access | 2020-10-23 | 2020 | 8 |  | 188959 | 188969 | In this article, a fully-integrated switched-capacitor DC-DC converter based on a Dickson charge pump able to work with input voltage levels that force the transistors working in subthreshold region is presented. The proposed topology exploits resistors in the charge transfer switch in order to overcome the limits of conventional solutions when working in the subthreshold regime. Post-layout simulations using a 28-nm FD-SOI technology show that the CP can boost an input voltage as low as 50 mV to a maximum output voltage of 270 mV, keeping a settling time about 25X lower than the conventional dual-branch cross-coupled charge pump and a voltage conversion efficiency higher than 76%. The proposed topology is particularly suited for the start-up of power management units supplied by thermoelectric generators. | 2169-3536 |  | 10.1109/ACCESS.2020.3032452 |  | https://ieeexplore.ieee.org/stamp/stamp.jsp?arnumber=9233321 | Charge pump (CP);Dickson charge pump;energy harvesting;power management;switched-capacitor boost converter;thermoelectric generator | Transistors;Charge pumps;Threshold voltage;Topology;Switches;Clocks;Switching circuits | charge pump circuits;DC-DC power convertors;power system management;power transistors;silicon-on-insulator;switched capacitor networks;thermoelectric conversion | FD-SOI technology;dual-branch cross-coupled charge pump;voltage conversion efficiency;subthreshold cross-coupled hybrid charge pump;switched-capacitor DC-DC converter;charge transfer switch;power transistors;power management units;thermoelectric generators;voltage 50.0 mV;voltage 270.0 mV |  | 3 |  | 61 | CCBY | 2020-10-20 |  |  | IEEE | IEEE Journals
ADEPOS: A Novel Approximate Computing Framework for Anomaly Detection Systems and its Implementation in 65-nm CMOS | S. K. Bose; B. Kar; M. Roy; P. K. Gopalakrishnan; L. Zhang; A. Patil; A. Basu | Delta-NTU Corporate Laboratory for Cyber-Physical Systems, School of EEE, Nanyang Technological University, Singapore; Delta-NTU Corporate Laboratory for Cyber-Physical Systems, School of EEE, Nanyang Technological University, Singapore; Department of Science, Pandit Deendayal Petroleum University, Gandhinagar, India; Delta-NTU Corporate Laboratory for Cyber-Physical Systems, School of EEE, Nanyang Technological University, Singapore; Centre of Excellence in IC Design (VIRTUS), School of EEE, Nanyang Technological University, Singapore; Tork Motors, Pune, India; Delta-NTU Corporate Laboratory for Cyber-Physical Systems, School of EEE, Nanyang Technological University, Singapore | IEEE Transactions on Circuits and Systems I: Regular Papers | 2020-02-26 | 2020 | 67 | 3 | 913 | 926 | To overcome the energy and bandwidth limitations of traditional IoT systems, â€œedge computingâ€ or information extraction at the sensor node has become popular. However, now it is important to create very low energy information extraction or pattern recognition systems. In this paper, we present an approximate computing method to reduce the computation energy of a specific type of IoT system used for anomaly detection (e.g. in predictive maintenance, epileptic seizure detection, etc). Termed as Anomaly Detection Based Power Savings (ADEPOS), our proposed method uses low precision computing and low complexity neural networks at the beginning when it is easy to distinguish healthy data. However, on the detection of anomalies, the complexity of the network and computing precision are adaptively increased for accurate predictions. We show that ensemble approaches are well suited for adaptively changing network size. To validate our proposed scheme, a chip has been fabricated in UMC 65nm process that includes an MSP430 microprocessor along with an on-chip switching mode DC-DC converter for dynamic voltage and frequency scaling. Using NASA bearing dataset for machine health monitoring, we show that using ADEPOS we can achieve 8.95X saving of energy along the lifetime without losing any detection accuracy. The energy savings are obtained by reducing the execution time of the neural network on the microprocessor. | 1558-0806 |  | 10.1109/TCSI.2019.2958086 | Delta; National Research Foundation Singapore; | https://ieeexplore.ieee.org/stamp/stamp.jsp?arnumber=8937745 | Edge computing;predictive maintenance;approximate computing;anomaly detection;buck converter | Approximate computing;Anomaly detection;Detectors;Monitoring;Hardware;Neurons;Edge computing | DC-DC power convertors;electroencephalography;Internet of Things;low-power electronics;medical signal detection;medical signal processing;microprocessor chips;neural nets;pattern recognition;power aware computing;sensors;wireless sensor networks | anomaly detection based power savings;sensor node;bandwidth limitations;anomaly detection systems;novel approximate computing framework;neural network;energy savings;on-chip switching mode DC-DC converter;adaptively changing network size;healthy data;low complexity neural networks;low precision computing;ADEPOS;epileptic seizure detection;IoT system;computation energy;approximate computing method;pattern recognition systems;low energy information extraction;size 65.0 nm |  | 5 |  | 60 | IEEE | 2019-12-20 |  |  | IEEE | IEEE Journals
Modelling and Control of Modular DC-Nanogrids Based on Loss-Free Resistors | R. Haroun; A. El Aroudi; A. Cid-Pastor; E. Vidal-Idiarte; H. Valderrama-Blavi; L. Martinez-Salamero | Departament de Enginyeria ElectrÃ²nica, ElÃ¨ctrica i AutomÃ tica, Escola TÃ¨cnica Superior dâ€™Enginyeria, Universitat Rovira i Virgili, Tarragona, Spain; Departament de Enginyeria ElectrÃ²nica, ElÃ¨ctrica i AutomÃ tica, Escola TÃ¨cnica Superior dâ€™Enginyeria, Universitat Rovira i Virgili, Tarragona, Spain; Departament de Enginyeria ElectrÃ²nica, ElÃ¨ctrica i AutomÃ tica, Escola TÃ¨cnica Superior dâ€™Enginyeria, Universitat Rovira i Virgili, Tarragona, Spain; Departament de Enginyeria ElectrÃ²nica, ElÃ¨ctrica i AutomÃ tica, Escola TÃ¨cnica Superior dâ€™Enginyeria, Universitat Rovira i Virgili, Tarragona, Spain; Departament de Enginyeria ElectrÃ²nica, ElÃ¨ctrica i AutomÃ tica, Escola TÃ¨cnica Superior dâ€™Enginyeria, Universitat Rovira i Virgili, Tarragona, Spain; Departament de Enginyeria ElectrÃ²nica, ElÃ¨ctrica i AutomÃ tica, Escola TÃ¨cnica Superior dâ€™Enginyeria, Universitat Rovira i Virgili, Tarragona, Spain | IEEE Access | 2020-02-24 | 2020 | 8 |  | 33305 | 33317 | This paper proposes a modular photovoltaic (PV) dc-Nanogrid (dc-NG) architecture for residential applications. The proposed architecture is based on the Loss-Free Resistor (LFR) concept. The dc distribution bus is supplied by PV panels, ac utility and a storage battery. The storage battery is connected to the main dc bus through a dc-dc bidirectional converter (BDC). This battery has also an important role to ensure uninterruptible power supply to the critical loads and controls the power flow in the dc-NG. A mathematical model of the system is first derived and a stability analysis is carried out showing that the stability is guaranteed under certain mild conditions. Numerical simulations of a case study for two PV panels corroborate the theoretical predictions which have been finally confirmed by experimental measurements. | 2169-3536 |  | 10.1109/ACCESS.2020.2974036 | Spanish Agencia Estatal de Investigacion (AEI); Fondo Europeo de Desarrollo Regional (FEDER)(grant numbers:DPI2015-67292-R,DPI2016-80491-R,DPI2017-84572-C2-1-R); | https://ieeexplore.ieee.org/stamp/stamp.jsp?arnumber=8999600 | Loss-free resistor (LFR);dc-nanogrid (dc-NG);sliding mode control (SMC);bidirectional converter (BDC) | Batteries;Photovoltaic systems;Stability analysis;Resistors;Mathematical model;Microgrids | battery storage plants;building integrated photovoltaics;DC-DC power convertors;distributed power generation;load flow control;numerical analysis;power distribution control;power grids;power system stability;solar cell arrays;uninterruptible power supplies | dc distribution bus;PV panels;battery storage plants;dc-dc bidirectional converter;uninterruptible power supply;power flow control;mathematical model;modular DC-nanogrids;residential applications;loss-free resistors;modular photovoltaic dc-nanogrid;LFR;stability analysis;numerical simulations;BDC |  | 5 |  | 42 | CCBY | 2020-02-14 |  |  | IEEE | IEEE Journals
Development and Operation Control of a Switched-Reluctance Motor Driven Flywheel | C. Ho; J. Wang; K. Hu; C. Liaw | Department of Electrical Engineering, National Tsing Hua University, Hsinchu, Taiwan; Lite-On Technology Corporation, Hsinchu, Taiwan; Department of Electrical Engineering, National Tsing Hua University, Hsinchu, Taiwan; Department of Electrical Engineering, National Tsing Hua University, Hsinchu, Taiwan | IEEE Transactions on Power Electronics | 2018-11-28 | 2019 | 34 | 1 | 526 | 537 | This paper presents the development of a switched-reluctance machine (SRM) driven flywheel system, its charging/discharging controls, and performance evaluations. By properly setting and tuning the winding commutation instant, the same SRM can be operated as a motor and a generator in the SRM-driven flywheel system with satisfactory performances. Moreover, the hysteresis current controlled pulsewidth modulation scheme with hard freewheeling and the commutation angle dynamic shift controller are proposed to enhance the flywheel discharging generating performance. For interfacing the flywheel system to the dc microgrid, a half-bridge bidirectional dc-dc interface converter is developed. It is operated in a buck mode under flywheel charging and in a boost mode under flywheel discharging. The dynamic modeling and controller design are conducted to yield well-regulated dc output voltage under varying flywheel-driven switched-reluctance generator (SRG) speed. Finally, the measured results are given to verify the performances of the established flywheel and its interconnected operation to a wind SRG-based dc microgrid. | 1941-0107 |  | 10.1109/TPEL.2018.2814790 |  | https://ieeexplore.ieee.org/stamp/stamp.jsp?arnumber=8310923 | Commutation tuning;energy storage system;flywheel;interface converter;microgrid;switched-reluctance machine (SRM) | Reluctance motors;Flywheels;Windings;Commutation;Microgrids;Switches | DC-DC power convertors;distributed power generation;electric current control;flywheels;machine control;reluctance generators;reluctance motor drives;voltage control | boost mode;switched-reluctance machine driven flywheel system;varying flywheel-driven switched-reluctance generator speed;varying flywheel-driven SRG speed;controller design;dynamic modeling;flywheel charging;half-bridge bidirectional dc-dc interface converter;flywheel discharging generating performance;commutation angle dynamic shift controller;hysteresis current controlled pulsewidth modulation scheme;SRM-driven flywheel system;winding commutation instant;switched-reluctance motor driven flywheel;operation control;wind SRG-based dc microgrid;interconnected operation |  | 16 |  | 39 | IEEE | 2018-03-09 |  |  | IEEE | IEEE Journals
Three-phase two-third-PWM buck-boost current source inverter system employing dual-gate monolithic bidirectional GaN e-FETs | M. Guacci; D. Zhang; M. Tatic; D. Bortis; J. W. Kolar; Y. Kinoshita; H. Ishida | Power Electronic Systems Laboratory, ETH Zurich, Zurich, Switzerland; Power Electronic Systems Laboratory, ETH Zurich, Zurich, Switzerland; Power Electronic Systems Laboratory, ETH Zurich, Zurich, Switzerland; Power Electronic Systems Laboratory, ETH Zurich, Zurich, Switzerland; Power Electronic Systems Laboratory, ETH Zurich, Zurich, Switzerland; Energy Solution Development Center, Industrial Solutions Company, Panasonic Corporation, Osaka, Japan; Energy Solution Development Center, Industrial Solutions Company, Panasonic Corporation, Osaka, Japan | CPSS Transactions on Power Electronics and Applications | 2020-01-09 | 2019 | 4 | 4 | 339 | 354 | Latest dual-gate (2G) monolithic bidirectional (MB) gallium nitride (GaN) enhancement-mode field effect transistors (e-FETs) enable a performance breakthrough of current DC-link inverters, e.g., in terms of power conversion efficiency, power density, cost and complexity. In fact, a single 2G MB GaN e-FET can replace the two anti-series connected conventional power semiconductors required in this inverter topology, realizing a four-quadrant (AC) switch with bidirectional voltage blocking capability and allowing controlled bidirectional current flow. Furthermore, as shown in this paper in case of three-phase (3-Î¦) buck-boost (bB) current source inverter (CSI) systems comprising a DC-link current impressing buck-type DC/DC input stage and a subsequent boost-type 3-Î¦ current DC-link inverter output stage, a variable DC-link current control strategy, based on a Synergetic Control concept, can be applied to significantly reduce the switching losses occurring in the 3-Î¦ inverter. This strategy is denominated two-third pulse-width modulation (2/3-PWM), since by properly shaping the DC-link current with the input stage, the desired 3-Î¦ sinusoidal load phase currents can be generated by switching, in each switching period, only two out of the three phases of the output stage. Based on comprehensive circuit simulations and analytical calculations, a detailed explanation of the developed modulation and control schemes in different operating conditions is provided, and the reduction of losses enabled by 2/3-PWM is confirmed. Next, the seamless transition of the 3-Î¦ bB CSI system from 2/3-PWM to conventional 3/3-PWM is demonstrated. Finally, a 3.3 kW 3-Î¦ bB CSI system, applying 2/3-PWM and employing research samples of 2G MB GaN e-FETs in the 3-Î¦ inverter, is estimated to achieve an efficiency of 98.4% and a power density of 18 kW/dm<sup>3</sup>(295 W/in<sup>3</sup>) at a switching frequency of 140 kHz. | 2475-742X |  | 10.24295/CPSSTPEA.2019.00032 |  | https://ieeexplore.ieee.org/stamp/stamp.jsp?arnumber=8950942 | Dual-gate (2G) monolithic bidirectional (MB) gallium nitride enhancement-mode field-effect transistors (e-FETS);three-phase buck-boost current source inverter system;variable DC-link current control | Inverters;Gallium nitride;Switches;Voltage control;Switching loss;Buck converters | DC-DC power convertors;digital control;electric current control;field effect transistors;invertors;power semiconductor switches;PWM power convertors;switching convertors;voltage control | two-third-PWM buck-boost;current DC-link inverters;power conversion efficiency;power density;inverter topology;bidirectional voltage;bidirectional current flow;boost-type;DC-link inverter output stage;variable DC-link current control strategy;sinusoidal load phase currents;antiseries connected conventional power semiconductors |  | 16 |  |  |  | 2020-01-09 |  |  | CPSS | CPSS Journals
Zero Ripple Current With Coupled Inductors in Continuous Conduction Mode Under PWM Signals | D. Gilabert; E. Sanchis-Kilders; P. J. MartÃ­nez; E. Maset; A. Ferreres; V. Esteve | Department of Electronic Engineering/ETSE, University of Valencia, Valencia, Spain; Department of Electronic Engineering/ETSE, University of Valencia, Valencia, Spain; Department of Electronic Engineering/ETSE, University of Valencia, Valencia, Spain; Department of Electronic Engineering/ETSE, University of Valencia, Valencia, Spain; Department of Electronic Engineering/ETSE, University of Valencia, Valencia, Spain; Department of Electronic Engineering/ETSE, University of Valencia, Valencia, Spain | IEEE Journal of Emerging and Selected Topics in Power Electronics | 2020-10-29 | 2020 | 8 | 4 | 4260 | 4269 | This article presents a generalized analysis to explain current ripple of an m windings coupled inductor with a given coupling factor k<sub>ij</sub> for each pair of windings and then studies more in detail its use in the continuous conduction mode and with pulsewidth modulated signals. To determine the current ripple, a generalized expression of the equivalent inductance of each winding is calculated, including the influence of voltage unbalance. In the ideal case, the equivalent inductance shows that the current ripple can only become m times smaller than that with uncoupled inductors. But in the unbalanced case, some divergences of the equivalent inductance appear that are responsible for zero ripple current. The proposed generalized expressions of the equivalent inductance also describe the current ripple of the new appearing intervals due to out-of-phase signals. An easy to design condition is proposed that achieves zero current ripple in all windings but one. Experimental results are provided that validate the presented theoretical expressions under the given conditions. | 2168-6785 |  | 10.1109/JESTPE.2019.2940848 | Spanish Ministerio de EconomÃ­a, Industria y Competitividad, including a percentage from European FEDER funds(grant numbers:ESP2014-56169-C6-4-R,ESP2016-77548-C5-5-R); | https://ieeexplore.ieee.org/stamp/stamp.jsp?arnumber=8847613 | Inductors;magnetic devices;mutual coupling | Windings;Inductance;Couplings;Inductors;Pulse width modulation;DC-DC power converters | DC-DC power convertors;inductance;inductors;power inductors;PWM power convertors;switching convertors;zero current switching | equivalent inductance;current ripple;zero ripple current;generalized expression;coupled inductors;continuous conduction mode;given coupling factor k |  | 5 |  | 28 | CCBY | 2019-09-24 |  |  | IEEE | IEEE Journals
A High-Performance Isolated High-Frequency Converter With Optimal Switch Impedance | Y. Guan; Y. Wang; W. Wang; D. Xu | School of Electrical Engineering and Automation, Harbin Institute of Technology, Harbin, China; School of Electrical Engineering and Automation, Harbin Institute of Technology, Harbin, China; School of Electrical Engineering and Automation, Harbin Institute of Technology, Harbin, China; School of Electrical Engineering and Automation, Harbin Institute of Technology, Harbin, China | IEEE Transactions on Industrial Electronics | 2019-03-01 | 2019 | 66 | 7 | 5165 | 5176 | In this paper, an isolated high-frequency converter with optimal switch impedance is proposed, which can achieve soft-switching characteristics and a low switch voltage stress. Meanwhile, the topology makes full use of the parasitic components of the transformer, which can reduce the number of system components and improve the system efficiency. The detailed design method of the proposed converter is analyzed. Simultaneously, an air core printed circuit board (PCB) transformer is employed to eliminate the core loss and reduce the vertical space. On the basis of the mathematical analysis, the transformer parameters can be effectively designed. A 20-MHz prototype based on the proposed topology is built. The experimental results verify the advantages of the proposed converter and the corresponding design method. | 1557-9948 |  | 10.1109/TIE.2018.2868031 | National Natural Science Foundation of China(grant numbers:51777038); Natural Science Foundation of Heilongjiang Province(grant numbers:E2015009); Lite-On Power Electronics Technology Research Fund; | https://ieeexplore.ieee.org/stamp/stamp.jsp?arnumber=8456855 | High-frequency dcâ€“dc converter;low voltage stress;optimal switch impedance | Switches;Impedance;Rectifiers;Harmonic analysis;Stress;Topology | mathematical analysis;power transformers;printed circuits;switching convertors;zero current switching;zero voltage switching | optimal switch impedance;low switch voltage stress;parasitic components;high-performance isolated high-frequency converter;soft-switching characteristics;PCB transformer;mathematical analysis;transformer parameters;air core printed circuit board transformer |  | 7 |  | 34 | IEEE | 2018-09-06 |  |  | IEEE | IEEE Journals
Improved LVRT Performance of PV Power Plant Using Recurrent Wavelet Fuzzy Neural Network Control for Weak Grid Conditions | F. Lin; K. Tan; W. Luo; G. Xiao | Department of Electrical Engineering, National Central University, Chungli, Taiwan; Department of Electrical and Electronic Engineering, Chung Cheng Institute of Technology, National Defense University, Taoyuan, Taiwan; Department of Electrical Engineering, National Central University, Chungli, Taiwan; Department of Electrical Engineering, National Central University, Chungli, Taiwan | IEEE Access | 2020-04-22 | 2020 | 8 |  | 69346 | 69358 | An intelligent control method using recurrent wavelet fuzzy neural network (RWFNN) is proposed to improve the low-voltage ride through (LVRT) performance of a two-stage photovoltaic (PV) power plant under grid faults for the weak grid conditions. The PV power plant comprises an interleaved DC/DC converter and a three-level neutral-point clamped (NPC) smart inverter, in which the output active and reactive powers of the inverter can be predetermined in accordance with grid codes of the utilities. Moreover, for the purpose of improving the control performance of the PV power plant to handle the grid faults for the weak grid conditions, a new RWFNN with online training is proposed to replace the traditional proportional-integral (PI) controller for the active and reactive powers control of the smart inverter. Furthermore, the proposed controllers are implemented by two floating-point digital signal processors (DSPs). From the simulation and experimental results, excellent control performance for the tracking of active and reactive powers under grid faults for the weak grid conditions can be achieved by using the proposed intelligent control method. | 2169-3536 |  | 10.1109/ACCESS.2020.2984803 | Ministry of Science and Technology of Taiwan, R.O.C.(grant numbers:MOST 109-3116-F-008-005); | https://ieeexplore.ieee.org/stamp/stamp.jsp?arnumber=9052697 | PV power plant;interleaved DC/DC converter;short-circuit ratio;weak grid;wavelet fuzzy neural network;three-level neutral-point clamped inverter | Inverters;Power generation;Voltage control;Fuzzy neural networks;Reactive power;Power system stability;Fuzzy control | adaptive control;DC-DC power convertors;fuzzy control;fuzzy neural nets;invertors;neurocontrollers;photovoltaic power systems;PI control;power generation control;power generation faults;power grids;reactive power control | PV power plant;three-level neutral-point clamped smart inverter;grid codes;grid faults;weak grid conditions;proportional-integral controller;active powers control;reactive power control;intelligent control method;LVRT performance;recurrent wavelet fuzzy neural network control;two-stage photovoltaic power plant |  | 4 |  | 29 | CCBY | 2020-04-01 |  |  | IEEE | IEEE Journals
Discrete-Time Framework for Analysis and Design of Digitally Current-Mode-Controlled Intermediate Bus Architectures for Fast Transient and Stability | R. Roy; S. Kapat | Department of Electrical Engineering, IIT Kharagpur, Kharagpur, India; Department of Electrical Engineering, IIT Kharagpur, Kharagpur, India | IEEE Journal of Emerging and Selected Topics in Power Electronics | 2020-10-29 | 2020 | 8 | 4 | 3237 | 3249 | In an intermediate bus architecture (IBA), a buck converter, while driving a constant power load (CPL), exhibits unstable poles in its control-to-output transfer function. This may result in limit-cycle oscillations due to the lack of sufficient damping, and an active damping using current-mode control (CMC) can stabilize the converter. However, existing small-signal stability results are not sufficient to ensure the fast-scale stability of the overall IBA system under digital CMC. This article proposes a discrete-time framework to derive necessary and sufficient stability conditions to meet both small-signal and fast-scale stability requirements of a mixed-signal CMC (MCMC) buck converter driving a CPL. The latter is a point-of-load (PoL) converter driven by MCMC with the switching frequency much faster than that of the former. Design methods are proposed for an enhanced stability boundary followed by a nonlinear controller-tuning method for near-time optimal transient recoveries for both the converters by considering a time-scale separation. A buck converter-based IBA prototype is developed, and analytical predictions are verified using the experimental results. | 2168-6785 |  | 10.1109/JESTPE.2020.2971513 | Ministry of Human Resource Development (MHRD); Ministry of Electronics and Information Technology (MeitY), Government of India, under the IMPRINT programme(grant numbers:7188); | https://ieeexplore.ieee.org/stamp/stamp.jsp?arnumber=8981916 | Buck converter;constant power load (CPL);current-mode control (CMC);fast-scale instability;limit cycle;time optimal tuning | Voltage control;Switching frequency;Switches;Inductors;Stability criteria;Tuning | control system synthesis;damping;DC-DC power convertors;digital control;electric current control;machine control;nonlinear control systems;power convertors;power system stability;transfer functions | digitally current-mode-controlled intermediate bus architecture;buck converter-based IBA prototype;time-scale separation;near-time optimal transient recoveries;nonlinear controller-tuning method;enhanced stability boundary;point-of-load converter;MCMC;fast-scale stability requirements;digital CMC;IBA system;small-signal stability results;current-mode control;active damping;limit-cycle oscillations;control-to-output transfer function;CPL;constant power load;discrete-time framework |  | 3 |  | 39 | IEEE | 2020-02-04 |  |  | IEEE | IEEE Journals
Performance Optimization of Dynamic Wireless EV Charger Under Varying Driving Conditions Without Resonant Information | A. Babaki; S. Vaez-Zadeh; A. Zakerian | Advanced Motion Systems Research Lab, School of Electrical and Computer Engineering, University of Tehran, Tehran, Iran; Advanced Motion Systems Research Laboratory and Center of Excellence on Applied Electromagnetic Systems, School of Electrical and Computer Engineering, College of Engineering, University of Tehran, Tehran, Iran; Advanced Motion Systems Research Lab, School of Electrical and Computer Engineering, University of Tehran, Tehran, Iran | IEEE Transactions on Vehicular Technology | 2019-11-12 | 2019 | 68 | 11 | 10429 | 10438 | On-road dynamic charging of electric vehicles by wireless power transfer (WPT) systems has emerged recently as a cost-saving means for modern transportation. Thus, maximizing power transfer efficiency is essential in the system design stage as well as during the operation. In addition, the voltage regulation of EV power bus, supplied by the power transfer system and battery, is needed for a long life of the battery. In this paper, these two requirements are fulfilled under varying EV driving conditions by a single control system applied to a wireless power transfer system. The control system simultaneously tunes the switching frequency of the primary side inverter and the conversion ratio of the secondary side converter to achieve the maximum possible efficiency. In addition, the system adjusts the duty cycle of the primary side inverter to regulate the output voltage. Furthermore, an allowable range for the optimal frequency is determined and imposed to the primary inverter to compensate the power factor reduction according to IEEE std-1547.1. The system needs just one dc/dc converter instead of two as reported in the literature, without any restriction in zero state and start-up conditions. The control system does not need any information of the coupling coefficient and compensating circuit elements. The system is applied to a 710 W experimental wireless power transfer setup. Extensive simulation and experimental results are presented to validate the proposed control system. | 1939-9359 |  | 10.1109/TVT.2019.2944153 | Iran National Science Foundation; Chair of Wireless Power Transfer; | https://ieeexplore.ieee.org/stamp/stamp.jsp?arnumber=8851277 | Battery chargers;efficiency;electric vehicles;optimum frequency;voltage regulation;wireless power transfer | Resonant frequency;Couplings;Voltage control;Batteries;Control systems;Inverters;Integrated circuit modeling | battery chargers;battery powered vehicles;DC-DC power convertors;electric vehicle charging;IEEE standards;inductive power transmission;invertors;optimisation;power factor;power transmission control;voltage control | resonant information;on-road dynamic charging;wireless power transfer system;system design stage;battery;EV driving conditions;single control system;primary side inverter;optimal frequency;power factor reduction;WPT;experimental wireless power transfer setup;EV power bus voltage regulation;switching frequency;secondary side converter;dc-dc converter;dynamic wireless EV charger;performance optimization;power 710.0 W |  | 7 |  | 25 | IEEE | 2019-09-27 |  |  | IEEE | IEEE Journals
Hybrid DCâ€“AC Zonal Microgrid Enabled by Solid-State Transformer and Centralized ESD Integration | A. Agrawal; C. S. Nalamati; R. Gupta | Department of Electrical Engineering, Motilal Nehru National Institute of Technology, Prayagraj, India; Department of Electrical Engineering, Motilal Nehru National Institute of Technology, Prayagraj, India; Department of Electrical Engineering, Motilal Nehru National Institute of Technology, Prayagraj, India | IEEE Transactions on Industrial Electronics | 2019-07-01 | 2019 | 66 | 11 | 9097 | 9107 | Solid state transformer (SST) integrated hybrid dc-ac microgrid (HMG) has wide operating capabilities in presence of dc-ac loads, renewable energy resources, and energy storage. This paper proposes control strategies for localized control of zonal hybrid microgrid, enabled by the SST and centralized energy storage devices (ESD) integrated using dual active bridge (DAB) converter. The control of DAB dc-dc converter is modified for zero circulating power flow (ZCPF) operation in both SST and ESD. Power management and coordination control used in this paper ensures the power supply reliability of the zonal HMG integrated through the SST. Microgrid system, along with its proposed controllers, provides a stabilized low-voltage dc and ac network ports, in both grid feeding and forming modes. The performance of the configured HMG system is evaluated under various power management scenarios using the MATLAB software platform. Further, the SST architecture, with its proposed controller, is tested on FPGA-based hardware platform. | 1557-9948 |  | 10.1109/TIE.2019.2899559 | CouncilÂ ofÂ Scientific and Industrial Research, India(grant numbers:22(0691)/15/EMR-II); | https://ieeexplore.ieee.org/stamp/stamp.jsp?arnumber=8648411 | Dual active bridge (DAB);grid feeding;grid forming;microgrid;power management;solid state transformer (SST) | Microgrids;Electrostatic discharges;Mathematical model;Voltage control;Switches;Load flow;Energy storage | battery storage plants;bridge circuits;DC-AC power convertors;DC-DC power convertors;distributed power generation;electrostatic discharge;load flow control;power generation control;power generation reliability;power system management;power transformers | hybrid DC-AC zonal microgrid;solid-state transformer;solid state transformer integrated hybrid dc-ac microgrid;dc-ac loads;renewable energy resources;zonal hybrid microgrid;dual active bridge converter;DAB dc-dc converter;power supply reliability;microgrid system;energy storage devices;power flow operation |  | 20 |  | 28 | IEEE | 2019-02-21 |  |  | IEEE | IEEE Journals
Interleaved Active Clamp Forward Converter With Extended Operating Duty Ratio by Adopting Additional Series-Connected Secondary Windings for Wide Input and High Current Output Applications | H. -S. Youn; J. -I. Baek; J. -K. Kim | Hyundai Motor Company, Hwaseong, South Korea; School of Electrical Engineering, Korea Advanced Institute of Science and Technology, Daejeon, South Korea; Department of Electrical Engineering, Inha University, Incheon, South Korea | IEEE Transactions on Power Electronics | 2019-04-03 | 2019 | 34 | 5 | 4423 | 4433 | This paper presents a new interleaved active clamp forward converter for low and wide input, and high current output applications. In the proposed converter, the operating duty ratio can be extended over 0.5 due to the additional powering path resulting from additional series-connected secondary windings from each transformer. As a result, the proposed converter can be designed with large transformer turns ratio. Thus, since the proposed converter can reduce not only the primary RMS current but also switch turn-off current, it can achieve high efficiency. Moreover, since all secondary switches can operate without floating gate drivers, the proposed converter can maintain simple structure and low complexity of gate driving circuits in the secondary side. The validity of this proposed converter is verified by the experimental results from 36V-72 V input and 12 V/500 W output for the dc/dc prototype. | 1941-0107 |  | 10.1109/TPEL.2018.2859259 | Inha University Research Grant; | https://ieeexplore.ieee.org/stamp/stamp.jsp?arnumber=8418855 | Active clamp forward;high current;interleaved;wide input | Switches;Clamps;Power distribution;Data centers;Power supplies;Zero voltage switching;Inductors | clamps;DC-DC power convertors;transformer windings | interleaved active clamp forward converter;extended operating duty ratio;secondary switches;series-connected secondary windings;transformer;primary RMS current;floating gate drivers;gate driving circuits;power 500.0 W;voltage 36.0 V to 72.0 V;voltage 12.0 V |  | 2 |  | 21 | IEEE | 2018-07-24 |  |  | IEEE | IEEE Journals
An Integrated Power Conversion System for Electric Traction and V2G Operation in Electric Vehicles With a Small Film Capacitor | Z. Wang; Y. Zhang; S. You; H. Xiao; M. Cheng | School of Electrical Engineering, Southeast University, Nanjing, China; School of Electrical Engineering, Southeast University, Nanjing, China; State Grid Jiangsu Electric Power Ltd. Maintenance Branch Company, Nanjing, China; School of Electrical Engineering, Southeast University, Nanjing, China; School of Electrical Engineering, Southeast University, Nanjing, China | IEEE Transactions on Power Electronics | 2020-02-27 | 2020 | 35 | 5 | 5066 | 5077 | An integrated power conversion system is proposed for electric vehicles (EVs), which consists of a dual active bridge (DAB) dc-dc converter cascaded by a three-phase four-leg (TPFL) dc-ac converter. The integrated power conversion system can realize both vehicle-to-grid (V2G) operation and traction operation for EVs. The large capacitor is avoided in the dc link of the proposed power conversion system. Instead, an active snubber with a small film capacitor is connected to the dc link to suppress the voltage oscillation, which is induced by the removal of the large dc-link capacitor. By designing the phase-shifting control for the primary H-bridge of DAB, a high-frequency pulsating dc-link voltage with zero portions is generated. Setting switching actions of the secondary H-bridge of DAB and TPFL during zero portions of the dc link, the zero-voltage-switching (ZVS) operation is achieved, and the system efficiency can be improved consequently. Therefore, the fixed-switch-moment control strategies, namely, the finite-set model-predictive-control (FS-MPC) and switch-table direct-torque-control (ST-DTC), are proposed to regulate TPFL for V2G operation mode and traction operation mode, respectively. Detailed analysis of different switch states within one half operating cycle is presented. Both simulation and experiment are conducted to verify the effectiveness of the proposed system and control schemes. | 1941-0107 |  | 10.1109/TPEL.2019.2944276 | National Natural Science Foundation of China(grant numbers:61873065); Jiangsu Natural Science Foundation of China(grant numbers:BK20180013); Six Talent Peaks Project of Jiangsu Province of China(grant numbers:XNYQC-001); Shenzhen Science and Technology Plan of China(grant numbers:JCYJ20180306174439784); | https://ieeexplore.ieee.org/stamp/stamp.jsp?arnumber=8851420 | Electric vehicles;power conversion system;integrated onboard charger;vehicle-to-grid (V2G);traction | Capacitors;Vehicle-to-grid;Switches;Zero voltage switching;Power conversion;Inverters;Batteries | bridge circuits;DC-AC power convertors;DC-DC power convertors;electric vehicles;power capacitors;predictive control;torque control;traction;vehicle-to-grid;voltage control | switch-table direct-torque-contro;finite-set model-predictive-control;fixed-switch-moment control strategies;active snubber;voltage oscillation suppression;vehicle-to-grid operation;three-phase four-leg dc-ac converter;dual active bridge dc-dc converter;electric vehicles;V2G Operation;electric traction;control schemes;traction operation mode;system efficiency;zero-voltage-switching operation;zero portions;high-frequency pulsating dc-link voltage;dc-link capacitor;small film capacitor;integrated power conversion system;TPFL;DAB |  | 9 |  | 38 | IEEE | 2019-09-27 |  |  | IEEE | IEEE Journals
Novel Active-Neutral-Point-Clamped Inverters With Improved Voltage-Boosting Capability | S. S. Lee; C. S. Lim; K. Lee | Newcastle University in Singapore, Singapore; University of Southampton Malaysia, Gelang Patah, Malaysia; Department of Electrical and Computer Engineering, Ajou University, Suwon, South Korea | IEEE Transactions on Power Electronics | 2020-02-26 | 2020 | 35 | 6 | 5978 | 5986 | Conventional active-neutral-point-clamped (ANPC) inverters exhibit low voltage gain that inherently leads to a high dc-link voltage requirement. An improved ANPC inverter that is capable of generating five voltage levels has recently reduced the dc-link voltage twofold to achieve unity gain. This led to the development of a single-stage dc-ac power converter with no frontend boost dc-dc converter. This article proposes novel ANPC inverters capable of unity or boosted voltage gain while generating higher voltage levels. The first topology can provide a voltage gain of 1.5 and extends the number of levels to seven by incorporating only one additional switch. The topology can also be extended by adding three switches and one floating capacitor to generate nine levels with unity voltage gain, or 11 levels with a voltage gain of 2.5. The proposed ANPC inverters and their operations are comprehensively discussed. Experimental results are provided to validate the feasibility of the proposed ANPC inverters. | 1941-0107 |  | 10.1109/TPEL.2019.2951382 | National Research Foundation of Korea; Ministry of Science and ICT; First-Mover Program for Accelerating Disruptive Technology Development(grant numbers:NRF-2018M3C1B9088457); Korea Institute of Energy Technology Evaluation and Planning; Ministry of Trade, Industry and Energy; Human Resources Program in Energy Technology(grant numbers:20194030202370); Ministry of Higher Education, Malaysia(grant numbers:FRGS/1/2018/TK04/USMC/02/1); | https://ieeexplore.ieee.org/stamp/stamp.jsp?arnumber=8890920 | 11-level inverter;active-neutral-point-clamped (ANPC);multilevel inverter (MLI);nine-level inverter;seven-level inverter;voltage boosting | Inverters;Topology;Capacitors;Switches;Boosting;Clamps;Light emitting diodes | DC-AC power convertors;DC-DC power convertors;invertors;power capacitors;switching convertors | floating capacitor;voltage-boosting capability;unity voltage gain;frontend boost dc-dc converter;single-stage dc-ac power converter;ANPC inverter;high dc-link voltage requirement;active-neutral-point-clamped inverters |  | 15 |  | 27 | IEEE | 2019-11-04 |  |  | IEEE | IEEE Journals
An Improved Multiport DC Power Flow Controller for VSC-MTDC Grids | W. Wu; X. Wu; Y. Zhao; L. Wang; T. Zhao; L. Jing | National Active Distribution Network Technology Research Center, Beijing Jiaotong University, Beijing, China; National Active Distribution Network Technology Research Center, Beijing Jiaotong University, Beijing, China; Shenzhen Power Supply Company, Shenzhen, China; Electrical and Computer Engineering Department, Energy Production and Infrastructure Center, University of North Carolina at Charlotte, Charlotte, NC, USA; Electrical and Computer Engineering Department, Energy Production and Infrastructure Center, University of North Carolina at Charlotte, Charlotte, NC, USA; National Active Distribution Network Technology Research Center, Beijing Jiaotong University, Beijing, China | IEEE Access | 2020-01-13 | 2020 | 8 |  | 7573 | 7586 | As a key device to facilitate power flow in the multi-terminal direct current (MTDC) transmission system, DC power flow controller (DCPFC) can effectively expand the power flow regulation area by implementing its multiport output functionality. In order to solve the coupling issue between the transmission line current and the capacitor voltage of the inter-line multiport DCPFC (M-DCPFC), an improved M-DCPFC with a partial power rated auxiliary DC/DC converter unit is proposed in this paper. It provides the advantages of power flow reversal, high adjustment flexibility and low port-expansion cost. Meanwhile, a generic control strategy is developed for the M-DCPFC with random number of the ports. Moreover, from the perspective of the transmission system, the proposed M-DCPFC is modeled as the equivalent series voltage source. Its power flow adjustment capability and its impact on the local voltage source converter (VSC) stations are investigated in detail in this paper. Lastly, to validate the effectiveness of the proposed M-DCPFC, it is first tested in the simulations of the MATLAB/Simulink and then deployed on an experiment platform. Both simulation and experimental results show that the proposed M-DCPFC can achieve stable power flow control in different conditions. | 2169-3536 |  | 10.1109/ACCESS.2020.2964309 | China Southern Power Grid(grant numbers:090000KK52180116); | https://ieeexplore.ieee.org/stamp/stamp.jsp?arnumber=8950428 | Multi-terminal direct current transmission system;DC power flow controller;multiport;power flow adjustment capability | Topology;Switches;Power conversion;Voltage control;Capacitors;Power transmission lines | DC transmission networks;DC-DC power convertors;load flow control;voltage-source convertors | power flow control;partial power rated auxiliary DC/DC converter unit;interline multiport DCPFC;improved M-DCPFC;capacitor voltage;transmission line current;multiport output functionality;power flow regulation area;multiterminal direct current transmission system;VSC-MTDC grids;improved multiport DC power flow controller;local voltage source converter stations;equivalent series voltage source;generic control strategy;low port-expansion cost;high adjustment flexibility;power flow reversal |  | 4 |  | 27 | CCBY | 2020-01-06 |  |  | IEEE | IEEE Journals
A High-Performance Online Uninterruptible Power Supply (UPS) System Based on Multitask Decomposition | Q. Lin; F. Cai; W. Wang; S. Chen; Z. Zhang; S. You | Ministry of Education Key Laboratory of Medical Instrument and Pharmaceutical Technology, and the College of Electrical Engineering and Automation, Fuzhou University, Fuzhou, China; Ministry of Education Key Laboratory of Medical Instrument and Pharmaceutical Technology, and the College of Electrical Engineering and Automation, Fuzhou University, Fuzhou, China; Ministry of Education Key Laboratory of Medical Instrument and Pharmaceutical Technology, and the College of Electrical Engineering and Automation, Fuzhou University, Fuzhou, China; Kehua Hengsheng Co., Ltd., Xiamen, China; Department of Electrical Engineering, Technical University of Denmark, Kgs. Lyngby, Denmark; Department of Electrical Engineering, Technical University of Denmark, Kgs. Lyngby, Denmark | IEEE Transactions on Industry Applications | 2019-11-11 | 2019 | 55 | 6 | 7575 | 7585 | High quality online uninterruptible power supplies (UPS) are widely used in applications, e.g., precision medical equipment with critical loads. This article proposes a low-cost and high-performance online UPS system. First, the performance improvement of a bidirectional switch-based bridgeless power factor converter, which is regulated by a hybrid control strategy with load current feedforward, is studied. Second, the proposed closed-loop controller integrates improved predictive current control with predictive voltage control and applies to the second-stage neutral-point-clamped three-level inverter for low output voltage harmonics. Moreover, a push-pull dc-dc converter interfaces and boosts voltage of a 24 V battery bank as the backup energy source. Considering complexity of the UPS system as well as cost reduction, we implement a multitask decomposition method for control on a monolithic low-cost digital signal processor embedded with control law accelerator. Finally, the experimental results from a 1 kVA prototype can effectively verify validity of the theoretical analysis and design. | 1939-9367 |  | 10.1109/TIA.2019.2935929 | company of Kehua Hengsheng(grant numbers:KHHS20170416); | https://ieeexplore.ieee.org/stamp/stamp.jsp?arnumber=8805117 | Bidirectional switch bridgeless power factor correction (PFC);digital control;low cost;multitask decomposition;online uninterruptible power supplies (UPS);three-level inverter | Uninterruptible power systems;Inverters;Batteries;Switches;Inductors;Voltage control;Topology | closed loop systems;control engineering computing;DC-DC power convertors;digital signal processing chips;electric current control;feedforward;invertors;power engineering computing;power factor correction;predictive control;switching convertors;uninterruptible power supplies;voltage control | bidirectional switch-based bridgeless power factor converter;hybrid control strategy;load current feedforward;closed-loop controller;predictive current control;predictive voltage control;second-stage neutral-point-clamped three-level inverter;low output voltage harmonics;UPS system;multitask decomposition method;low-cost digital signal processor;control law accelerator;high-performance online uninterruptible power supply system;uninterruptible power supplies;precision medical equipment;push-pull DC-DC converter interfaces;apparent power 1.0 kVA;voltage 24.0 V |  | 6 |  | 30 | IEEE | 2019-08-19 |  |  | IEEE | IEEE Journals
A Non-Invasive DC-10-MHz Wideband Current Sensor for Ultra-Fast Current Sensing in High-Frequency Power Electronic Converters | S. J. Nibir; M. Biglarbegian; B. Parkhideh | Department of Electrical and Computer Engineering, The University of North Carolina at Charlotte, Charlotte, NC, USA; Department of Electrical and Computer Engineering, The University of North Carolina at Charlotte, Charlotte, NC, USA; Department of Electrical and Computer Engineering, The University of North Carolina at Charlotte, Charlotte, NC, USA | IEEE Transactions on Power Electronics | 2019-06-12 | 2019 | 34 | 9 | 9095 | 9104 | To enhance the performance of the converters along with improving their efficiency and miniaturization in many power electronics applications, a need for higher switching frequency is highly demanded. In high switching frequency converters, due to high common mode voltage issue, wideband, isolated, and low loss current sensor is required for the robust control design and ultra-fast protection. In this paper, we propose a non-invasive hybrid, isolated, and loss-less wideband current sensing method applicable for high-frequency power converters (dc-10 MHz). The proposed hybrid current sensing scheme combines two different isolated sensing technologies-a magnetoresistor sensor and a differential Rogowski coil sensor, which have complementary characteristics to achieve a wide sensing bandwidth. The proposed hybrid current sensor also utilizes planar magnetic field concentrators (MCON) using conductive materials to normalize the non-uniform magnetic field distributions generated by the current over a wide frequency range. We demonstrate through hardware prototypes and experiments that the proposed hybrid sensor yields to a very high sensing bandwidth of dc to 10 MHz. The performance of the proposed hybrid sensor is also evaluated in a 1-MHz dc-dc converter as well as a high-frequency H-bridge inverter module. | 1941-0107 |  | 10.1109/TPEL.2018.2883639 | National Science Foundation(grant numbers:1610250); UNC Charlotte Department of Electrical and Computer Engineering; | https://ieeexplore.ieee.org/stamp/stamp.jsp?arnumber=8546775 | Contactless;current sensor;high frequency;hybrid sensor;magnetoresistor (MR);power converter;rogowski coil;wideband;wide-bandgap | Sensors;Wideband;Magnetic fields;Power electronics;Current measurement | frequency convertors;magnetic sensors;magnetoresistive devices;power convertors;power electronics | ultra-fast current sensing;high-frequency power electronic converters;high switching frequency converters;high-frequency power converters;hybrid current sensing scheme;differential Rogowski coil sensor;hybrid current sensor;planar magnetic field concentrators;nonuniform magnetic field distributions;noninvasive wideband current sensor;loss-less wideband current sensing method;magnetoresistor sensor;conductive materials |  | 11 |  | 27 | IEEE | 2018-11-27 |  |  | IEEE | IEEE Journals
Automating the Design of Asynchronous Logic Control for AMS Electronics | D. Sokolov; V. Khomenko; A. Mokhov; V. Dubikhin; D. Lloyd; A. Yakovlev | School of Engineering, Newcastle University, Newcastle upon Tyne, U.K.; School of Computing, Newcastle University, Newcastle upon Tyne, U.K.; School of Engineering, Newcastle University, Newcastle upon Tyne, U.K.; School of Engineering, Newcastle University, Newcastle upon Tyne, U.K.; Dialog Semiconductor, Swindon, U.K.; School of Engineering, Newcastle University, Newcastle upon Tyne, U.K. | IEEE Transactions on Computer-Aided Design of Integrated Circuits and Systems | 2020-04-21 | 2020 | 39 | 5 | 952 | 965 | Analog and mixed signal (AMS) electronics becomes increasingly complex and needs to be digitally enhanced by its own control circuitry. The RTL synthesis flow routinely used for digital logic is, however, optimized for synchronous data processing and produces inefficient control for AMS. In this paper, we demonstrate the evident benefits of asynchronous circuits in the context of AMS systems, and propose an asynchronous design for analog electronics (A4A) flow for their specification, synthesis, and formal verification. A library of specialized analog-to-asynchronous (A2A) components is developed for interfacing analog and asynchronous worlds. A4A flow is automated in the Workcraft framework and evaluated using a multiphase buck converter case study, where A2A components are employed to sanitize analog sensor readings. Timing analysis of asynchronous buck control shows improved response time: 4Ã— reaction to high-load and 7Ã— to under-voltage condition, compared with a 333 MHz clocked controller (to achieve a similar response time, a clocked controller would require ~3 GHz frequency). The simulation results of a 4-phase asynchronous buck demonstrate improved voltage ripple and peak current -16% and 12% reduction, respectively. These benefits lead to the higher efficiency of power conversion, and can be traded off for the cost of analog components, e.g., coils. Moreover, the use of the proposed design flow and tools helps to improve design productivity and overall robustness of AMS circuits. | 1937-4151 |  | 10.1109/TCAD.2019.2907905 | Engineering and Physical Sciences Research Council(grant numbers:EP/L025507/1); â€œAsynchronous Design for Analog Electronicsâ€ (A4A); Dialog Semiconductor; â€œAsynchronous-Analogue Electronics Co-Designâ€ (AxA); | https://ieeexplore.ieee.org/stamp/stamp.jsp?arnumber=8675314 | Arbitration;asynchronous logic control;design flow;formal verification;logic synthesis;power converter | Clocks;Synchronization;Buck converters;Reliability;MOSFET;Time factors;Logic gates | asynchronous circuits;DC-DC power convertors;formal verification;logic design;mixed analogue-digital integrated circuits;switching convertors | asynchronous logic control;AMS electronics;control circuitry;RTL synthesis flow;digital logic;synchronous data processing;asynchronous circuits;AMS systems;asynchronous design;analog electronics flow;formal verification;analog-to-asynchronous components;interfacing analog;multiphase buck converter case study;analog sensor readings;timing analysis;asynchronous buck control;voltage ripple;AMS circuits;clocked controller;A2A components;A4A flow;analog and mixed signal electronics;frequency 333.0 MHz |  | 3 |  | 48 | IEEE | 2019-03-27 |  |  | IEEE | IEEE Journals
Optimum Boundary Inductance Control Concerning Limited PF for a DCM Boost PFC Converter | K. Yao; L. Li; H. Tang; C. Mao; K. Chen | School of Automation, Nanjing University of Science and Technology, Nanjing, China; School of Automation, Nanjing University of Science and Technology, Nanjing, China; School of Automation, Nanjing University of Science and Technology, Nanjing, China; School of Automation, Nanjing University of Science and Technology, Nanjing, China; School of Automation, Nanjing University of Science and Technology, Nanjing, China | IEEE Transactions on Power Electronics | 2019-10-22 | 2020 | 35 | 1 | 443 | 454 | The discontinuous conduction mode boost power factor correction converter features zero-current turn-on for the switch, no reverse recovery in diode, and constant frequency operation. With traditional constant duty ratio control, the power transfer in each switching cycle exhibits great difference during a half-line cycle. Consequently, the peak and root mean square values of the inductor current are large, the same goes for the switch and diode. This increases not only the current stress of the power components but also the conduction and switching turn-off loss, and lowers the efficiency of the converter. Introducing third and fifth harmonics into the input current and varying the duty cycle correspondingly can reduce the aforementioned power transfer difference, and provide huge space for the increment of boundary inductance as well. An optimum boundary inductance control concerning limited power factor (PF) is proposed in this paper. For the maximum boundary inductance of the converter within wide input voltage range, the optimum harmonics amounts are analyzed and figured out. The proposed method brings about efficiency improvement, output voltage ripple reduction, and PF increase as well, especially at high input voltages. A prototype has been built and the experimental results are presented to show the validity of the scheme. | 1941-0107 |  | 10.1109/TPEL.2019.2912324 | National Natural Science Foundation of China(grant numbers:51677091); Natural Science Foundation of Jiangsu Province(grant numbers:BK20160086); Six Talents Peak Project of Jiangsu Province(grant numbers:XNY-033); Fundamental Research Funds for the Central Universities(grant numbers:30918011331); | https://ieeexplore.ieee.org/stamp/stamp.jsp?arnumber=8693974 | Boost;discontinuous conduction mode (DCM);limited power factor (PF);optimum boundary inductance (OBI);power factor correction (PFC) | Inductance;Harmonic analysis;Inductors;Switches;Power harmonic filters;Distortion | DC-DC power convertors;inductors;power convertors;power factor;power factor correction | DCM boost PFC converter;discontinuous conduction mode boost power factor correction converter;zero-current turn-on;reverse recovery;constant frequency operation;traditional constant duty ratio control;switching cycle;half-line cycle;root mean square values;inductor current;current stress;power components;switching turn-off loss;input current;duty cycle;maximum boundary inductance;wide input voltage range;optimum harmonics amounts;high input voltages;power transfer difference;optimum boundary inductance control |  | 6 |  | 21 | IEEE | 2019-04-19 |  |  | IEEE | IEEE Journals
A V2G Integrated Battery Charger Based on an Open End Winding Multilevel Configuration | S. Foti; A. Testa; G. Scelba; S. De Caro; L. D. Tornello | Department of Engineering, University of Messina, Messina, Italy; Department of Engineering, University of Messina, Messina, Italy; Department of Electrical, Electronics, and Computer Engineering, University of Catania, Catania, Italy; Department of Engineering, University of Messina, Messina, Italy; Department of Electrical, Electronics, and Computer Engineering, University of Catania, Catania, Italy | IEEE Open Journal of Industry Applications | 2020-11-17 | 2020 | 1 |  | 216 | 226 | A new approach to obtain an integrated battery charger is described in this paper, based on the Asymmetrical Hybrid Multilevel Converter topology. Such a particular open-end winding motor configuration, which has proved to be more efficient than conventional inverter topologies in EV motor drive applications, can be turned in an on-board battery charger only by acting on the control system. Thus, no circuit reconfiguration through electro-mechanical switches is required. Moreover, by introducing a single extra power switch, a bilateral power flow can be managed enabling vehicle to grid operations. The obtained integrated battery charger can be supplied either by a standard ac single-phase grid, either by a dc power source for direct connection to domestic energy resources. The proposed approach enables a new remarkable function to the asymmetrical hybrid multilevel converter at a marginal extra cost, thus mitigating the larger complexity and cost of such an inverter if compared with conventional topologies. | 2644-1241 |  | 10.1109/OJIA.2020.3035851 |  | https://ieeexplore.ieee.org/stamp/stamp.jsp?arnumber=9248576 | Multilevel power converter;battery charger;electric vehicles;DC-DC power conversion;DC-AC power conversion | Battery chargers;Multilevel converters;Vehicle-to-grid;Windings;Topology;Standards;Load flow | battery chargers;battery powered vehicles;invertors;motor drives;power grids | open end winding multilevel configuration;open-end winding motor configuration;standard ac single-phase grid;single extra power switch;on-board battery charger;EV motor drive applications;conventional inverter topologies;asymmetrical hybrid multilevel converter topology;integrated battery charger |  |  |  | 31 | CCBY | 2020-11-04 |  |  | IEEE | IEEE Journals
Improved Proportional Base Driver for SiC BJTs | A. Pozo; J. Z. Shen; M. Krishnamurthy | Department of Electrical and Computer Engineering, Illinois Institute of Technology, Chicago, IL, USA; Department of Electrical and Computer Engineering, Illinois Institute of Technology, Chicago, IL, USA; Department of Electrical and Computer Engineering, Illinois Institute of Technology, Chicago, IL, USA | IEEE Transactions on Transportation Electrification | 2019-03-20 | 2019 | 5 | 1 | 21 | 30 | The benefits of high-power silicon carbide (SiC) bipolar junction transistors (BJTs) in terms of low conduction and switching losses, high-temperature capability, and increased reliability associated with the lack of gate oxide have been partially shadowed by the high-power consumption of its driver. This paper focuses on the optimization of SiC BJT base drivers and presents an innovative design of a proportional base current driver. The driver is a stand-alone system achieving instantaneous tracking of the collector current without the need for a current sensor and can also account for variations of the BJT's dc current gain with the temperature. Implementation of these two features is realized by sensing the collector-emitter voltage, which is conditioned to be used as a reference voltage for a switching regulator featuring a megahertz synchronous buck converter. This leads to a variable base current that is proportional to the instantaneous collector current for the SiC BJT. The concept is validated using a 1.5-kW boost converter, which shows a significant reduction in power consumed by the driver. | 2332-7782 |  | 10.1109/TTE.2018.2874094 |  | https://ieeexplore.ieee.org/stamp/stamp.jsp?arnumber=8482339 | Base driver;bipolar junction transistor (BJT);silicon carbide (SiC);silicon carbide junction transistor | Silicon carbide;Power demand;Integrated circuits;Resistance;Buck converters;Temperature sensors;Voltage control | DC-DC power convertors;power bipolar transistors;silicon compounds;switching convertors;wide band gap semiconductors | proportional base current driver;instantaneous tracking;current sensor;switching regulator;variable base current;instantaneous collector;high-power silicon carbide bipolar junction transistors;switching losses;high-temperature capability;gate oxide;collector-emitter voltage;power consumption;BJT DC current gain;boost converter;megahertz synchronous buck converter;power 1.5 kW;SiC |  | 2 |  | 28 | IEEE | 2018-10-05 |  |  | IEEE | IEEE Journals
Piezoelectric Energy-Harvesting Interface Using Split-Phase Flipping-Capacitor Rectifier With Capacitor Reuse for Input Power Adaptation | Z. Chen; M. -K. Law; P. -I. Mak; X. Zeng; R. P. Martins | State Key Laboratory of Analog and Mixed-Signal VLSI, Institute of Microelectronics, University of Macau, Macau, China; State Key Laboratory of Analog and Mixed-Signal VLSI, Institute of Microelectronics and FST-ECE, University of Macau, Macau, China; State Key Laboratory of Analog and Mixed-Signal VLSI, Institute of Microelectronics and FST-ECE, University of Macau, Macau, China; State-Key Laboratory of ASIC and System, Fudan University, Shanghai, China; State Key Laboratory of Analog and Mixed-Signal VLSI and FST-ECE, University of Macau, Macau, China | IEEE Journal of Solid-State Circuits | 2020-07-22 | 2020 | 55 | 8 | 2106 | 2117 | This article proposes a split-phase flipping-capacitor rectifier (SPFCR) to resolve the hard tradeoff between the number of capacitors and the energy-extraction efficiency for capacitive piezoelectric energy-harvesting (PEH) interfaces. By splitting the capacitor usage into multiple phases, this article can achieve the most number of flipping phases using the same number of capacitors when compared with the state of the art. We also relaxed the implementation complexity by removing insignificant SFPCR flipping phases without sacrificing the energy-harvesting efficiency. To improve further the input power adaptation, the flipping capacitors are reconfigured as a multiple-voltageconversion-ratio (MVCR) switched-capacitor dc-dc converter during the non-flipping period without using extra passives. Maximum-power-point tracking (MPPT) is also accomplished using the full-bridge rectifier (FBR) fractional open-circuit voltage (VOC,FBR) to relax the voltage-tolerance requirements. Fabricated in 0.18-Î¼m CMOS, the proposed 21-phase SPFCR PEH interface demonstrates a measured maximum output power improving rate (MOPIR) of up to 9.3Ã— with V<sub>D</sub> = 0.12 V (6.5Ã— with V<sub>D</sub> = 0 V) when compared with the conventional FBR interface over an equivalent FBR input power range (P<sub>in,</sub><sub>FBR</sub>) from 0.15 to 5.57 Î¼W. | 1558-173X |  | 10.1109/JSSC.2020.2989873 | Science and Technology Development Fund, Macau SAR(grant numbers:0069/2016/A2); University of Macau(grant numbers:MYRG2018-00196-AMSV); | https://ieeexplore.ieee.org/stamp/stamp.jsp?arnumber=9089199 | Capacitor reuse;maximum output power improving rate (MOPIR);multiple-voltage-conversion ratio (MVCR);piezoelectric energy harvesting (PEH);split-phase flipping-capacitor rectifier (SPFCR);switched-capacitor dc-dc converter | Capacitors;Very large scale integration;Complexity theory;Switching circuits;Switches;Inductors;Voltage control | bridge circuits;CMOS integrated circuits;energy conservation;energy harvesting;maximum power point trackers;piezoelectric transducers;power capacitors;rectifiers;switched capacitor networks | CMOS;MOPIR;maximum output power improving rate;VOC;MPPT;maximum-power-point tracking;MVCR;multiple-voltageconversion-ratio switched-capacitor dc-dc converter;energy-harvesting efficiency;energy-extraction efficiency;input power adaptation;split-phase flipping-capacitor rectifier;piezoelectric energy-harvesting interface;equivalent FBR input power range;21-phase SPFCR PEH interface;full-bridge rectifier fractional open-circuit voltage;voltage 0.0 V;power 0.15 muW to 5.57 muW;voltage 0.12 V |  | 5 |  | 27 | IEEE | 2020-05-07 |  |  | IEEE | IEEE Journals
Tunable High-Power Multilayer Piezoelectric Transformer | X. Li; D. Maurya; A. V. Carazo; M. Sanghadasa; S. Priya | Materials Research Institute, Penn State, University Park, PA, USA; Center for Energy Harvesting Materials and Systems (CEHMS), Virginia Tech, Blacksburg, VA, USA; Micromechatronics Inc., State College, PA, USA; U.S. Army Combat Capabilities Development Command Aviation & Missile Center, Redstone Arsenal, AL, USA; Materials Research Institute, Penn State, University Park, PA, USA | IEEE Transactions on Industrial Electronics | 2020-06-23 | 2020 | 67 | 10 | 8335 | 8343 | Piezoelectric transformers (PTs) have been conventionally used in step-up high-voltage low-power applications such as liquid crystal display (LCD) backlighting for portable electronic devices. PTs have also been considered for step-down applications such as battery chargers for portable devices. In these applications, adapting the output impedance of the PT to meet the requirements of lower output voltages and higher output currents implies the design of PTs with larger number of output layers. Furthermore, these step-down applications require efficient operation of PT under a variety of output load conditions to meet the conditions of battery charging. Thus, strategies to adapt the PT to the variation of the output load are being pursued. In this article, a novel tunable piezoelectric transformer (TPT) for ac-dc and dc-dc high-power converters is presented. This TPT is designed to operate in the radial mode and is fabricated using cofired multilayer process. By introducing control layers into the design, the TPT is shown to provide desired features that include adjustable frequency response and flexible transfer ratio. Fabricated TPT exhibits high efficiency over 96% with an output power capability of 40 W when operating under its nominal load conditions. | 1557-9948 |  | 10.1109/TIE.2019.2947836 | DARPA MATRIX program(grant numbers:ARO TE3 (W911NF1620010)); National Science Foundation(grant numbers:IIP-1832179); | https://ieeexplore.ieee.org/stamp/stamp.jsp?arnumber=8879672 | Multilayer;piezoelectric;resonance;transformer;tunable response | Nonhomogeneous media;Ceramics;Impedance;Voltage control;Powders;Resonant frequency;Power generation | AC-DC power convertors;DC-DC power convertors;frequency response;piezoelectric devices;power electronics;power transformers | battery charging;dc-dc high-power converters;cofired multilayer process;TPT;nominal load conditions;tunable high-power multilayer piezoelectric transformer;step-up high-voltage low-power applications;portable electronic devices;ac-dc high-power converters;radial mode;frequency response;power 40.0 W |  | 1 |  | 25 | IEEE | 2019-10-22 |  |  | IEEE | IEEE Journals
Common Mode Voltage Reduction in a Single-Phase Quasi Z-Source Inverter for Transformerless Grid-Connected Solar PV Applications | M. Meraj; S. Rahman; A. Iqbal; L. Ben-Brahim | Department of Electrical Engineering, Qatar University, Doha, Qatar; Department of Electrical Engineering, Qatar University, Doha, Qatar; Department of Electrical Engineering, Qatar University, Doha, Qatar; Department of Electrical Engineering, Qatar University, Doha, Qatar | IEEE Journal of Emerging and Selected Topics in Power Electronics | 2019-05-01 | 2019 | 7 | 2 | 1352 | 1363 | The quasi-Z-source inverter (qZSI) is becoming a popular inverter topology that can buck or boost input voltage without a dc-dc converter and hence can be used in transformerless configuration. Due to its single-stage conversion, the qZSI can be used as an efficient transformerless grid-tie inverter. However, the common mode current is a major problem in transformerless topologies due to the absence of galvanic isolation. This paper proposes a modified pulsewidth modulation (PWM) technique to control the qZSI, along with two extra semiconductor switches, to reduce the common mode current. The proposed method offers an efficient solution for grid integration of solar photovoltaic systems. The proposed topology has the following features: 1) uses phase-leg shoot-through for boosting the dc voltage to the required level which eliminates the additional dc-dc converter; 2) eliminates the PWM deadtime and provides freewheeling through additionally connected switches; 3) minimizes the common mode current by modifying the PWM and adding additional switches at the output side of inverter; and 4) avoids the conduction of body diode of H-bridge which has poor reverse recovery characteristics. The proposed topology can efficiently control the reactive power, and the suitable PWM scheme is also reported. Simulation results have been performed with the Standard Test conditions of the photovoltaic panel. Experimental results for a single-phase 500-W prototype are presented to validate the proposed PWM scheme for the qZSI topology. | 2168-6785 |  | 10.1109/JESTPE.2018.2867521 | Qatar National Research Fund(grant numbers:X-033-2-007); | https://ieeexplore.ieee.org/stamp/stamp.jsp?arnumber=8449332 | Common mode voltage;inverters;leakage current;quasi-impedance source inverters;solar photovoltaic (PV) | Inverters;Topology;Pulse width modulation;Switches;Capacitors;Leakage currents;Inductors | DC-DC power convertors;photovoltaic power systems;power generation control;power grids;PWM invertors;PWM power convertors;reactive power control;semiconductor switches;solar power stations | single-stage conversion;modified pulsewidth modulation technique;solar photovoltaic systems;phase-leg shoot-through;qZSI topology;common mode voltage reduction;single-phase quasiZ-source inverter;transformerless grid-connected solar PV applications;semiconductor switches;DC-DC converter;single-phase prototype;transformerless grid-tie inverter topology;PWM deadtime elimination;common mode current minimisation;H-bridge diodes;reverse recovery characteristics;power 500 W |  | 26 |  | 25 | IEEE | 2018-08-28 |  |  | IEEE | IEEE Journals
Real-Time Control of a Full Scale Li-ion Battery and Li-ion Capacitor Hybrid Energy Storage System for a Plug-in Hybrid Vehicle | P. J. Kollmeyer; M. Wootton; J. Reimers; D. F. Opila; H. Kurera; M. Kadakia; R. Gu; T. Stiene; E. Chemali; M. Wood; A. Emadi | Department of Electrical and Computer Engineering, McMaster University, Hamilton, ON, Canada; Department of Electrical and Computer Engineering, McMaster University, Hamilton, ON, Canada; Department of Electrical and Computer Engineering, McMaster University, Hamilton, ON, Canada; Department of Electrical and Computer Engineering, United States Naval Academy, Annapolis, MD, USA; Department of Electrical and Computer Engineering, McMaster University, Hamilton, ON, Canada; Department of Electrical and Computer Engineering, McMaster University, Hamilton, ON, Canada; Department of Electrical and Computer Engineering, McMaster University, Hamilton, ON, Canada; Department of Electrical and Computer Engineering, McMaster University, Hamilton, ON, Canada; Department of Electrical and Computer Engineering, McMaster University, Hamilton, ON, Canada; Department of Electrical and Computer Engineering, McMaster University, Hamilton, ON, Canada; Department of Electrical and Computer Engineering, McMaster University, Hamilton, ON, Canada | IEEE Transactions on Industry Applications | 2019-07-01 | 2019 | 55 | 4 | 4204 | 4214 | A semi-active hybrid energy storage system, consisting of a Li-ion battery pack, dc/dc converter, and Li-ion capacitor pack was developed for a range extended plug-in vehicle. The vehicle has a series-parallel drivetrain with two electric motors, a gas engine, gearbox, and a clutch to allow the engine to run decoupled from the gearbox in range extending mode. The peak dc electrical requirement of the electric drivetrain is about 175 kW, which is similar to the peak power capability of the developed hybrid energy storage system. A model of the prototype hybrid energy storage system, which has the Li-ion capacitor pack connected directly to the motor drive's dc bus and the battery pack connected to the Li-ion capacitor pack via a dc/dc converter, is developed and used to determine the optimal power split between the battery and Li-ion capacitor packs and for tuning the developed real-time control system. The real-time control system is shown through modeling and experimental testing of the full scale hybrid energy storage systems to reduce battery pack losses, increase vehicle range, and to have performance approaching that of the optimal control solution as calculated via dynamic programming. | 1939-9367 |  | 10.1109/TIA.2019.2911057 | Canadian Excellence Research Chair in Hybrid Powertrain; EcoCAR3; | https://ieeexplore.ieee.org/stamp/stamp.jsp?arnumber=8691562 | Dynamic programming;hybrid energy storage system;Li-ion battery;Li-ion capacitor;real-time control | Batteries;Capacitors;Real-time systems;Prototypes;Battery charge measurement;Voltage measurement | battery powered vehicles;control system synthesis;DC-DC power convertors;dynamic programming;engines;hybrid electric vehicles;motor drives;optimal control;power transmission (mechanical);secondary cells;supercapacitors | peak dc electrical requirement;prototype hybrid energy storage system;Li-ion capacitor pack;Li-ion capacitor hybrid energy storage system;plug-in hybrid vehicle;semiactive hybrid energy storage system;dc-dc converter;full scale Li-ion battery;series-parallel drivetrain;full scale hybrid energy storage systems;electric motors;gas engine;gearbox;clutch;motor drives dc bus;real-time control system tuning;optimal control solution;dynamic programming;power 175.0 kW |  | 7 |  | 19 | IEEE | 2019-04-14 |  |  | IEEE | IEEE Journals
Effective Hold-Up Time Extension Method Using Fan Control in Server Power Systems | J. Baek; J. -B. Lee; J. -K. Kim | Department of Electrical Engineering, Princeton University, Princeton, NJ, USA; Department of Railroad Electrical and Electronic Engineering, Korea National University of Transportation, Uiwang, Korea; Department of Electrical Engineering, Inha University, Incheon, Korea | IEEE Transactions on Industrial Electronics | 2020-03-12 | 2020 | 67 | 7 | 5820 | 5824 | This letter proposes a simple and effective hold-up time extension method for server power systems, in which the fan is only turned off during the hold-up time with ac input loss. Due to the elimination of the fan power in the proposed method, the efficiency of the dc-dc converter increases during the hold-up time; thus, the energy stored in the link capacitor decreases less sharply, compared with the conventional method. That is, the hold-up time can be extended without additional devices, volume increase, and operational change of the dc-dc converter, maintaining high efficiency and high power density. The effectiveness of the proposed method is verified by a prototype with 90-264 V<sub>ac,rms</sub> input, 800 W/12 V output specifications of the server power supply. | 1557-9948 |  | 10.1109/TIE.2019.2934032 | Korea Institute of Energy Technology Evaluation and Planning; Ministry of Trade, Industry and Energy(grant numbers:20194030202340); INHA UNIVERSITY Research; | https://ieeexplore.ieee.org/stamp/stamp.jsp?arnumber=8798989 | AC loss;fan;hold-up time;link capacitor;server power | Fans;Servers;Capacitors;Power supplies;Density measurement;Power system measurements;Capacitance | DC-DC power convertors;fans;power capacitors | server power supply systems;fan power;dc-dc converter;power density;hold-up time extension method;link capacitor;power 800.0 W;voltage 12.0 V |  |  |  | 16 | IEEE | 2019-08-14 |  |  | IEEE | IEEE Journals
A Novel DC Power Distribution System Stabilization Method Based on Adaptive Resonance-Enhanced Voltage Controller | H. Abdollahi; S. Arrua; T. Roinila; E. Santi | Department of Electrical Engineering, University of South Carolina, Columbia, SC, USA; Department of Electrical Engineering, University of South Carolina, Columbia, SC, USA; Laboratory of Automation and Hydraulics, Tampere University of Technology, Tampere, Finland; Department of Electrical Engineering, University of South Carolina, Columbia, SC, USA | IEEE Transactions on Industrial Electronics | 2019-03-01 | 2019 | 66 | 7 | 5653 | 5662 | DC power distribution systems typically consist of several source converters supplying load converters through single or multiple dc buses. Such complex systems are prone to stability issues caused by the interactions among feedback-controlled converters. Additionally, dc interconnected systems typically undergo considerable changes in their operating points. This can cause a system that is well-stabilized at a certain operating point to go unstable for another operating condition. Therefore, a stabilization method that is capable of adapting to variations in system operating conditions is highly desirable. This paper presents an adaptive stabilization method implemented on the source-side. The system stability is periodically analyzed by real-time measurement of the system bus impedance, which is dominated by the source impedance. Accordingly, the source converter control is modified by the proposed method to guarantee stability and high performance of the entire system after system changes. The approach has several advantages, including ease of design and implementation, minimal deviation from the nominal controller, and robustness due to the real-time adaptive implementation. Simulation and experimental results are presented that confirm the effectiveness of the proposed method. | 1557-9948 |  | 10.1109/TIE.2018.2881946 | Office of Naval Research(grant numbers:N00014-16-1-2956); | https://ieeexplore.ieee.org/stamp/stamp.jsp?arnumber=8543485 | Adaptive stabilization;constant power load (CPL);dc power distribution systems;impedance measurement;resonance-based controller | Impedance;Stability criteria;Voltage control;Impedance measurement;Damping;Transfer functions | adaptive control;control system synthesis;DC-DC power convertors;feedback;power convertors;power system interconnection;power system stability;robust control;voltage control | real-time adaptive implementation;system changes;source converter control;source impedance;system bus impedance;system stability;adaptive stabilization method;system operating conditions;operating point;dc interconnected systems;feedback-controlled converters;stability issues;complex systems;multiple dc buses;single dc buses;load converters;source converters;adaptive resonance-enhanced voltage controller;novel DC power distribution system stabilization method |  | 14 |  | 27 | IEEE | 2018-11-22 |  |  | IEEE | IEEE Journals
Closed-Loop Control and Boundary for CCM and DCM of Nonisolated Inverting <italic>N</italic>Ã— Multilevel Boost Converter for High-Voltage Step-Up Applications | A. Iqbal; M. S. Bhaskar; M. Meraj; S. Padmanaban; S. Rahman | Department of Electrical Engineering, Qatar University, 2713 Doha, Qatar; Department of Electrical Engineering, Qatar University, 2713 Doha, Qatar; Department of Electrical Engineering, Qatar University, 2713 Doha, Qatar; Department of Energy Technology, Aalborg University, Esbjerg, Denmark; Department of Electrical Engineering, Qatar University, 2713 Doha, Qatar | IEEE Transactions on Industrial Electronics | 2019-12-11 | 2020 | 67 | 4 | 2863 | 2874 | In this paper, closed-loop control and boundary condition for continuous conduction mode and discontinuous conduction mode of nonisolated inverting NÃ— multilevel boost converter (MBC) are articulated. Inverting NÃ— MBC combines the features of classical boost converter and voltage multiplier to attain inverting N times higher voltage. Consequently, the inverting NÃ— MBC provides a viable solution for high-voltage step-up photovoltaic applications with low voltage rating reactive components and semiconductor devices. The control strategy with saturation limiter is employed to achieve highly stable voltage. The modes of operation, benefits of inverting NÃ— MBC, and key factors for the selection of semiconductor devices and sizing of the reactive components are discussed. Additionally, the effects of reactive components and semiconductor devices on the output voltage are examined. Experimental results of the developed circuit are presented to validate the design of converter, and effectiveness and robustness of the implemented control algorithm for different input and output side perturbations. | 1557-9948 |  | 10.1109/TIE.2019.2912797 | National Priorities Research Program; Qatar National Research Fund(grant numbers:X-033-2-007); | https://ieeexplore.ieee.org/stamp/stamp.jsp?arnumber=8701612 | DCâ€“DC;high-voltage conversion ratio;inverting output;multilevel;nonisolated;state space modeling | Capacitors;Inductors;High-voltage techniques;Switches;Integrated circuit modeling;Resistance | closed loop systems;invertors;voltage multipliers | discontinuous conduction mode;nonisolated inverting NÃ— multilevel boost converter;boost converter;high-voltage step-up photovoltaic applications;reactive components;semiconductor devices;high-voltage step-up applications;closed-loop control;boundary condition |  | 16 |  | 28 | IEEE | 2019-04-29 |  |  | IEEE | IEEE Journals
An Optimized Zero-Voltage Zero-Current Transition Boost Converter Realized by Coupled Inductor | Z. Li; W. Qian; X. Zhang | School of Mechanical Engineering, Shanghai Jiao Tong University, Shanghai, China; School of Mechanical Engineering, Shanghai Jiao Tong University, Shanghai, China; School of Mechanical Engineering, Shanghai Jiao Tong University, Shanghai, China | IEEE Transactions on Power Electronics | 2019-06-12 | 2019 | 34 | 9 | 8882 | 8893 | In this paper, a new zero-voltage zero-current transition (ZVZCT) boost converter using coupled inductors is proposed. The feature of this topology is: the main switch can be switched on with ZVZCT, and off with zero-voltage switching, without any voltage and current stress. The auxiliary switch is turned on with zero-current switching. Other semiconductor devices can also achieve soft switching (SS). Due to the existence of the coupling effect, the current impact of the auxiliary switch is completely suppressed when it is turned off. Lower input current and output voltage in the interval of the switch-off for the auxiliary switch are just equivalent to running at a low power level, which is an additional advantage of the coupled inductor ZVZCT solution. Another advantage of the topology is that the SS condition of the main switch for each specific load can be effectively optimized just by setting the ratio of coupling inductance corresponding to the circuit design and application load. Thus, the topology design can be improved to adapt to different load types. A 100 kHz experimental prototype has been verified, different load for 1 and 0.4 kW optimization comparison has been presented, and the case without optimization is also observed. | 1941-0107 |  | 10.1109/TPEL.2018.2890132 | National Natural Science Foundation of China(grant numbers:51677118); National Key R&D Plan Key Special Project(grant numbers:2017YFE0102000); Shanghai Municipal Inter-Governmental International Collaboration Project(grant numbers:16510711500); | https://ieeexplore.ieee.org/stamp/stamp.jsp?arnumber=8594668 | Boost converter;coupled inductor;dcâ€“dc, zero-voltage zero-current transition (ZVZCT) | Switches;Inductors;Topology;Stress;Soft switching;Zero current switching | optimisation;power inductors;switching convertors;zero current switching;zero voltage switching | optimized zero-voltage zero-current transition boost converter;zero-voltage switching;current stress;auxiliary switch;zero-current switching;soft switching;coupling effect;output voltage;coupled inductor ZVZCT solution;coupling inductance;semiconductor devices;circuit design;application load;topology design;experimental prototype;input current;voltage stress;power 1.0 kW;power 0.4 kW;frequency 100.0 kHz |  | 2 |  | 29 | IEEE | 2018-12-28 |  |  | IEEE | IEEE Journals
Ultrahigh-Step-Up Nonisolated Interleaved Boost Converter | M. Shaneh; M. Niroomand; E. Adib | Department of Electrical Engineering, University of Isfahan, Isfahan, Iran; Department of Electrical Engineering, University of Isfahan, Isfahan, Iran; Department of Electrical and Computer Engineering, Isfahan University of Technology, Isfahan, Iran | IEEE Journal of Emerging and Selected Topics in Power Electronics | 2020-07-31 | 2020 | 8 | 3 | 2747 | 2758 | In this paper, a new nonisolated interleaved boost topology with ultralarge step voltage ratio based on coupled inductors (CIs) and switched capacitors is proposed. CI applied in the low voltage side along with the interleaved structure and utilizing new topology provide ripple cancellation and considerably reduce the input current ripple and current stress through power switches and magnetic elements. In addition, utilizing CIs in the high voltage side provides a high-voltage gain with an appropriate duty ratio. Voltage lift capacitors used in this structure not only alleviate the voltage spikes across the power switches but also increase the voltage gain. Zero current switching (ZCS) turn-on condition for switches and ZCS turn-off condition for diodes are achieved by employing CIs without any auxiliary circuit. This feature degrades the reverse recovery losses and improves the efficiency of the converter. The voltage stress of the power switches is noticeably lower than the output voltage, especially at high output voltages. Therefore, the low-voltage rated switches can be adopted. This topology provides autocurrent sharing without any controller. Finally, a 600-W, 24-V/480-V laboratory prototype has been built to verify the performance. | 2168-6785 |  | 10.1109/JESTPE.2018.2884960 |  | https://ieeexplore.ieee.org/stamp/stamp.jsp?arnumber=8558517 | Coupled inductors (CIs);dcâ€“dc converter;high-step voltage ratio;interleaved;nonisolation | Topology;Inductance;Capacitors;Inductors;Switches;Stress;Zero current switching | power capacitors;power inductors;switches;switching convertors;zero current switching | ultrahigh-step-up nonisolated interleaved boost converter;nonisolated interleaved boost topology;coupled inductors;input current ripple;current stress;power switches;high-voltage gain;duty ratio;voltage lift capacitors;zero current switching;voltage stress;switched capacitors;magnetic elements;ZCS;reverse recovery losses;laboratory prototype |  | 12 |  | 23 | IEEE | 2018-12-04 |  |  | IEEE | IEEE Journals
Active Capacitor Voltage Balancing Control for Three-Level Flying Capacitor Boost Converter Based on Average-Behavior Circuit Model | H. Chen; C. Lu; W. Lien; T. Chen | Department of Electrical and Computer Engineering, National Chiao Tung University, Hsinchu, Taiwan; Institute of Electrical and Control Engineering, National Chiao Tung University, Hsinchu, Taiwan; Institute of Electrical and Control Engineering, National Chiao Tung University, Hsinchu, Taiwan; Institute of Electrical and Control Engineering, National Chiao Tung University, Hsinchu, Taiwan | IEEE Transactions on Industry Applications | 2019-03-13 | 2019 | 55 | 2 | 1628 | 1638 | This paper proposes an active voltage balancing control strategy for the three-level flying capacitor boost converter (FCBC). The average-behavior circuit model for the three-level FCBC is studied, and then, the relationship of control to output signals is presented to analyze the coupling effects between the capacitor voltage balancing and the output voltage regulation. In addition, classical proportional and proportional-integral controllers are used for the voltage balancing control loop and the output voltage regulating control loop, respectively. Finally, the proposed control algorithm is implemented in a commercial field programmable gate array platform. Some simulation and experimental results demonstrate that the proposed active control strategy is able to achieve the desired effects for the steady-state and transient responses. | 1939-9367 |  | 10.1109/TIA.2018.2876031 | Ministry of Science and Technology(grant numbers:MOST-105-2628-E-009-005-MY3); | https://ieeexplore.ieee.org/stamp/stamp.jsp?arnumber=8492436 | Capacitor voltage balancing;DCâ€“DC power conversion;field programmable gate array (FPGA);flying capacitor boost converter (FCBC);output voltage regulation | Voltage control;Capacitors;Switches;Mathematical model;Integrated circuit modeling;Field programmable gate arrays | field programmable gate arrays;PI control;power capacitors;power convertors;transient response;voltage control | active capacitor voltage balancing control;three-level flying capacitor boost converter;average-behavior circuit model;three-level FCBC;proportional-integral controllers;active control strategy;voltage regulating control loop;field programmable gate array;steady-state response;transient response |  | 10 |  | 34 | IEEE | 2018-10-14 |  |  | IEEE | IEEE Journals
Augmented Thevenin Model for the Harmonic Analysis of Switching Circuits | A. Sona | Department of Management and Engineering, University of Padova, Padova, Italy | IEEE Transactions on Electromagnetic Compatibility | 2020-08-13 | 2020 | 62 | 4 | 1342 | 1348 | This article addresses the use of the Thevenin equivalent model in the case of switching circuits. An augmented Thevenin model is proposed, based on a well-established augmented equivalent approach for the analysis of periodically switched linear networks. It can profitably be used to provide a time-invariant equivalent description of a switching network and to investigate on the harmonics behavior at any of its ports even upon the varying of one of its internal parameters. This makes the article interesting for harmonic analysis purposes as, for instance, in the analysis and troubleshooting of electromagnetic interference or in the monitoring of a system behavior through the assessment and analysis of some of its spectral components. The model has also the advantage to be simple in its implementation. The feasibility and potentiality of the method are verified via simulations and comparisons with the results obtained by applying the augmented equivalent approach to the case of a dc-dc Buck converter. | 1558-187X |  | 10.1109/TEMC.2019.2935511 |  | https://ieeexplore.ieee.org/stamp/stamp.jsp?arnumber=8823069 | Buck converter;circuit simulation;electromagnetic interference (EMI);harmonic analysis;periodically switched linear (PSL) circuits;switching circuits;switching converters;Thevenin equivalent | Harmonic analysis;Integrated circuit modeling;Switching circuits;Power system harmonics;Admittance;Analytical models;Switches | DC-DC power convertors;electromagnetic interference;harmonic analysis;switching convertors | augmented Thevenin model;switching circuits;Thevenin equivalent model;augmented equivalent approach;linear networks;time-invariant equivalent description;switching network;harmonics behavior;harmonic analysis;electromagnetic interference |  |  |  | 13 | EU | 2019-09-03 |  |  | IEEE | IEEE Journals
Peak Current Control-Based Power Ripple Decoupling of ACâ€“DC Multichannel LED Driver | C. Ye; P. Das; S. K. Sahoo | Department of Electrical and Computer Engineering, National University of Singapore, Singapore; Department of Electrical and Computer Engineering, State University of New York, Binghamton, NY, USA; Department of Electrical and Computer Engineering, National University of Singapore, Singapore | IEEE Transactions on Industrial Electronics | 2019-08-01 | 2019 | 66 | 12 | 9248 | 9259 | AC-DC light-emitting diode (LED) drivers suffer from short lifetime because of the low-lifetime electrolytic capacitors used for dc bus decoupling. In this paper, a primary-side peak current control method applied for driving a two-stage multichannel LED driver is proposed. The LED driver consists of an ac-dc boost power factor correction stage and an isolated dc-dc nonresonant stage. A long-lifetime and small film capacitor is used for implementing the intermediate dc bus. The proposed method, which controls the peak value of the primary-side current of the transformers, is applied to the dc-dc stage to ensure constant dc current output of LEDs in spite of the widely varying dc bus voltage due to low bus capacitance. The proposed method compensates the effect of the large dc bus voltage ripple by varying the switching frequency of the primary-side switches. Detailed design procedure, theoretical analysis, and experimental results of the LED driver operating at 180 W with the proposed method are provided. The LED driver with the proposed control method is proved to have high overall efficiency. | 1557-9948 |  | 10.1109/TIE.2019.2893853 | Singapore Ministry of National Development and the National Research Foundation; Prime Minister's Office; Land and Liveability National Innovation Challenge (L2 NIC) Research Programme(grant numbers:L2NICCFP2-2015-3); | https://ieeexplore.ieee.org/stamp/stamp.jsp?arnumber=8624604 | Nonresonant converter;primary-side peak current control;ripple cancelation;second harmonic decoupling;two-stage multichannel light-emitting diode (LED) driver | Light emitting diodes;Capacitors;Current control;Topology;Capacitance;Rectifiers;Voltage control | AC-DC power convertors;DC-DC power convertors;driver circuits;electric current control;light emitting diodes;power factor correction | low-lifetime electrolytic capacitors;dc bus decoupling;primary-side peak current control method;two-stage multichannel LED driver;ac-dc boost power factor correction stage;dc-dc nonresonant stage;primary-side current;dc bus voltage ripple;peak current control-based power ripple decoupling;AC-DC light-emitting diode;AC-DC multichannel LED driver;power 180.0 W |  | 5 |  | 30 | IEEE | 2019-01-23 |  |  | IEEE | IEEE Journals
Semiconductor-Based Galvanic Isolation: Touch Current Suppression | C. Yao; X. Zhang; Y. Zhang; P. Yang; H. Li; J. Wang | Department of Electrical and Computer Engineering, The Ohio State University, Columbus, OH, USA; Department of Electrical and Computer Engineering, The Ohio State University, Columbus, OH, USA; Department of Electrical and Computer Engineering, The Ohio State University, Columbus, OH, USA; Department of Electrical and Computer Engineering, The Ohio State University, Columbus, OH, USA; Department of Electrical and Computer Engineering, The Ohio State University, Columbus, OH, USA; Department of Electrical and Computer Engineering, The Ohio State University, Columbus, OH, USA | IEEE Transactions on Power Electronics | 2019-10-22 | 2020 | 35 | 1 | 48 | 58 | This paper presents a comprehensive analysis of the generation mechanism and suppression methods of common-mode (CM) touch current when employing semiconductor-based galvanic isolation (SGI). SGI achieves galvanic isolation by utilizing semiconductor switches to deliver differential-mode (DM) power during their on states while sustaining CM isolation voltage during their off states. In SGI converters, the touch current (TC) is generated as the switch output capacitance is charged by the CM voltage during each turn-on transient. The TC rises as the switching frequency increases, which limits the system power density. This process is modeled by the proposed high-frequency pulse current model and the low-frequency equivalent resistance-based average model. Passive TC suppression approaches are reviewed, and an active TC compensation method has been proposed. A 2-kW EV battery charger with a GaN-based Totem-pole power factor correction stage and an SGI-based dc/dc stage has been built and tested. The touch current has been effectively reduced by 27 dB. It allows the converter to operate at a higher switching frequency to achieve higher power density while meeting the safety standards' touch current requirement. | 1941-0107 |  | 10.1109/TPEL.2019.2910596 |  | https://ieeexplore.ieee.org/stamp/stamp.jsp?arnumber=8688471 | Galvanic isolation;high power density;manufacturability;power converters;wide bandgap power devices | Impedance;Capacitance;Capacitors;Density measurement;Power system measurements;Power supplies;Switches | battery chargers;battery powered vehicles;DC-DC power convertors;gallium compounds;power factor correction;semiconductor switches;wide band gap semiconductors | higher switching frequency;safety standards;current suppression;generation mechanism;suppression methods;semiconductor switches;differential-mode power;CM isolation voltage;SGI converters;switch output capacitance;CM voltage;switching frequency increases;system power density;high-frequency pulse current model;low-frequency equivalent resistance-based average model;passive TC suppression approaches;active TC compensation method;gallium nitride-based totem-pole power factor correction stage;touch current suppression;common-mode touch current;semiconductor-based galvanic isolation;battery charger;noise figure 27.0 dB;GaN |  | 5 |  | 28 | IEEE | 2019-04-11 |  |  | IEEE | IEEE Journals
Torque Ripple Minimization in Six-Step PMSM Drives via Variable and Fast DC Bus Dynamics | H. O. Yang; R. D. Lorenz | Wisconsin Electric Machines and Power Electronics Consortium, University of Wisconsin-Madison, Madison, WI, USA; Wisconsin Electric Machines and Power Electronics Consortium, University of Wisconsin-Madison, Madison, WI, USA | IEEE Transactions on Industry Applications | 2019-07-01 | 2019 | 55 | 4 | 3791 | 3802 | Six-step modulated drive systems have been shown to have higher power density and lower switching loss than pulsewidth modulation drive systems. It has also been shown that by manipulating the dc bus voltage, six-step mode can drive permanent magnet synchronous machines (PMSMs) over a wide speed range, and maintain the machine operating point on the maximum torque per ampere curve below the base speed to reduce the machine copper loss. However, high torque ripple exists while in this type of six-step mode. This paper develops the control design methodologies to leverage the variable and fast dc bus manipulation, provided by two-step finite-settling-step dc-to-dc converter control, to minimize torque ripple in six-step PMSM drives. Two torque control algorithms: existing voltage angle based torque control and deadbeat-direct torque and flux control are used to evaluate torque ripple reduction capability and energy savings potential of six-step PMSM drive systems. | 1939-9367 |  | 10.1109/TIA.2019.2910450 | WEMPEC program of UW-Madison; | https://ieeexplore.ieee.org/stamp/stamp.jsp?arnumber=8686186 | Dc-to-dc converter;deadbeat-direct torque and flux control;finite-settling-step control;six-step mode;torque ripple;variable dc bus voltage;voltage angle based torque control (VATC) | Torque;Torque measurement;Voltage control;Stators;Mathematical model;Inverters;Rotors | DC-DC power convertors;machine control;permanent magnet motors;synchronous motor drives;torque control | maximum torque;control design methodologies;six-step PMSM drives;torque control algorithms;torque ripple minimization;six-step modulated drive systems;fast DC bus dynamics;DC bus voltage;permanent magnet synchronous machines drives;fast DC bus manipulation;two-step finite-settling-step DC-DC converter control;torque ripple reduction;energy savings potential |  | 6 |  | 20 | IEEE | 2019-04-11 |  |  | IEEE | IEEE Journals
Comprehensive Analysis and Experimental Validation of 240<inline-formula><tex-math notation="LaTeX">$^\circ$</tex-math></inline-formula>-Clamped Space Vector PWM Technique Eliminating Zero States for EV Traction Inverters With Dynamic DC Link | D. Wu; H. Qamar; H. Qamar; R. Ayyanar | School of Electrical, Computer and Energy Engineering, Arizona State University, Tempe, AZ, USA; School of Electrical, Computer and Energy Engineering, Arizona State University, Tempe, AZ, USA; School of Electrical, Computer and Energy Engineering, Arizona State University, Tempe, AZ, USA; School of Electrical, Computer and Energy Engineering, Arizona State University, Tempe, AZ, USA | IEEE Transactions on Power Electronics | 2020-08-05 | 2020 | 35 | 12 | 13295 | 13307 | A bus-clamping space vector pulsewidth modulation (PWM) called 240Â°-clamped PWM (240CPWM) is analyzed for three-phase converters that have a cascaded connection of a dc-dc stage and a dc-ac stage. A direct application of the proposed concept is electric vehicle (EV) traction inverters that employ a dc-dc stage to interface a relatively low-voltage battery to a high-voltage motor. The 240CPWM method has the major advantages of clamping a phase to the positive or negative rail for 240Â° in a fundamental period, clamping of two phases simultaneously at any given instant, and use of only active states, completely eliminating the use of zero states. These characteristics lead to more than seven times reduction in switching losses of the inverter at unity power factor compared to CSVPWM, comparable or better total harmonic distortion (THD) performance, significant reduction in common-mode voltage and high efficiency. The THD of the line current is analyzed using the notion of stator flux ripple and compared with conventional and discontinuous PWM methods. The switching loss characteristics under different power factor conditions are discussed. Experimental results from a 10-kW hardware prototype are presented. The full load efficiency with the proposed 240CPWM for the dc-ac stage exceeds 99% even with Si insulated-gate bipolar transistors (IGBTs). | 1941-0107 |  | 10.1109/TPEL.2020.2994599 | National Science Foundation(grant numbers:IIP-1624842); | https://ieeexplore.ieee.org/stamp/stamp.jsp?arnumber=9093996 | 240Â°-clamped pulsewidth modulation (PWM) (240CPWM);discontinuous PWM;dynamic dc link;electric vehicle (EV);PWM;space vector;switching loss;total harmonic distortion (THD);traction drive;voltage source inverter (VSI) | Pulse width modulation;Switches;Inverters;Rails;Switching loss;Voltage control;Batteries | DC-AC power convertors;DC-DC power convertors;electric vehicles;harmonic distortion;insulated gate bipolar transistors;power factor;PWM invertors;PWM power convertors;stators;traction | total harmonic distortion;unity power factor;zero states;discontinuous PWM methods;conventional PWM methods;active states;240CPWM method;high-voltage motor;low-voltage battery;electric vehicle traction inverters;dc-ac stage;dc-dc stage;three-phase converters;bus-clamping space vector pulsewidth modulation;dynamic DC link;EV traction inverters;space vector PWM technique;power 10 kW |  | 3 |  | 32 | IEEE | 2020-05-14 |  |  | IEEE | IEEE Journals
Predictive Control Based DC Microgrid Stabilization With the Dual Active Bridge Converter | L. Chen; F. Gao; K. Shen; Z. Wang; L. Tarisciotti; P. Wheeler; T. DragiÄeviÄ‡ | Department of Electrical and Electronics Engineering, University of Nottingham, Nottingham, U.K.; Ministry of Education, Department of Electrical Engineering, Key Laboratory of Control of Power Transmission and Conversion, Shanghai Jiao Tong University, Shanghai, China; School of Automation, Northwestern Polytechnical University, Xian, China; Department of Electrical and Electronics Engineering, University of Nottingham, Nottingham, U.K.; Department of Engineering, Universidad Andres Bello, Santiago, Chile; Department of Electrical and Electronics Engineering, University of Nottingham, Nottingham, U.K.; Department of Energy Technology, Aalborg University, Aalborg, Denmark | IEEE Transactions on Industrial Electronics | 2020-06-23 | 2020 | 67 | 10 | 8944 | 8956 | Dual-active-bridge (DAB) enabled dc microgrids stabilization is investigated in this article. DAB has two control objectives: load current regulation and the dc-bus voltage stabilization. In multiobjective control applications, the conventional proportional integrator (PI)-based controllers face challenges in the control loop coordination. The saturation of the loops largely deteriorate the control performance. Moreover, the system impedance has to be measured before designing the active damping control. In this article, a moving discretized control set-model predictive control (MDCS-MPC) is proposed for DAB. The proposed MDCS-MPC is inherently a good choice for multiobjective control. It provides several advantages, such as a good tradeoff between two control objectives and adaptive performance on system impedance. The evaluation and comparison of the proposed MDCS-MPC and PI are carried out. Experiments on a 270-270V, 20 kHz, 1 kW DAB converter are conducted to verify the theoretical claims. | 1557-9948 |  | 10.1109/TIE.2020.2965460 | Office of Naval Research Global(grant numbers:N62909-17-1-2106); | https://ieeexplore.ieee.org/stamp/stamp.jsp?arnumber=8960628 | Dual-active-bridge (DAB);model predictive control (MPC) | Impedance;Damping;Batteries;PI control;Predictive control;Bridge circuits;Voltage control | bridge circuits;control system synthesis;DC-DC power convertors;distributed power generation;electric current control;load regulation;PI control;power generation control;power system stability;predictive control;voltage control | system impedance;active damping control;moving discretized control set-model predictive control;MDCS-MPC;DAB converter;DC microgrid stabilization;dual active bridge converter;load current regulation;dc-bus voltage stabilization;multiobjective control applications;control loop coordination;proportional integrator-based controllers;frequency 20.0 kHz;power 1.0 kW;voltage 270.0 V to 270.0 V |  | 14 |  | 31 | IEEE | 2020-01-15 |  |  | IEEE | IEEE Journals
A Multiport Power Electronic Transformer Based on Modular Multilevel Converter and Mixed-Frequency Modulation | D. Ma; W. Chen; L. Shu; X. Qu; X. Zhan; Z. Liu | Center for Advanced Power-Conversion Technology and Equipment, School of Electrical Engineering, Southeast University, Nanjing, China; Center for Advanced Power-Conversion Technology and Equipment, School of Electrical Engineering, Southeast University, Nanjing, China; Center for Advanced Power-Conversion Technology and Equipment, School of Electrical Engineering, Southeast University, Nanjing, China; Center for Advanced Power-Conversion Technology and Equipment, School of Electrical Engineering, Southeast University, Nanjing, China; Yangzhou Power Supply Company, State Grid Corporation of China, Yangzhou, China; Yangzhou Power Supply Company, State Grid Corporation of China, Yangzhou, China | IEEE Transactions on Circuits and Systems II: Express Briefs | 2020-06-26 | 2020 | 67 | 7 | 1284 | 1288 | Power electronic transformer (PET) is a key apparatus in smart grid system, due to the advantages of power controllability and ac/dc grids interconnection. The four-stage PETs have multiple output ports, good controllability, and flexibility, but are limited by multiple power conversion stages, complex structure, and low efficiency. Therefore, a novel modular multilevel converter (MMC)-based PET topology with mixed-frequency modulation is proposed to reduce the power conversion stage. The power decoupling circuits are designed to realize multiple output ports, including medium voltage ac (MVAC) port, medium voltage dc (MVDC) port, and low voltage dc (LVDC) port. The equivalent circuit and controllability of proposed PET are analyzed. The proposed PET topology provides the same multiple output ports by only three power conversion stages, therefore, the PET structure is simplified. In addition, simulation results are provided to verify the effectiveness of proposed PET. | 1558-3791 |  | 10.1109/TCSII.2019.2931529 | 2019 State Grid Science Technology Project (Research Project: Fault Detection and Ride-Through Technology of DC Distribution System Without DC Circuit Breaker)(grant numbers:SGJSYZ00FCJS1900339); National Natural Science Foundations of China(grant numbers:51922028); Postgraduate Research and Practice Innovation Program of Jiangsu Province (Research on the Key Technology of Power Electronic Traction Transformer with High Power Density)(grant numbers:KYCX19_0079); | https://ieeexplore.ieee.org/stamp/stamp.jsp?arnumber=8778778 | Power electronic transformer;modular multilevel;mixed-frequency modulation;multiport;power decoupling;DC switching mode power supplies | Modulation;Voltage control;Medium voltage;Power conversion;Controllability;Capacitors;Topology | AC-DC power convertors;DC-DC power convertors;HVDC power convertors;power control;power electronics;power grids;power transformers;smart power grids;voltage-source convertors | LVDC port;MVDC port;medium voltage dc port;MVAC port;medium voltage ac port;MMC converter;ac-dc grids interconnection;equivalent circuit;low voltage dc port;power decoupling circuits;novel modular multilevel converter-based PET topology;multiple power conversion stages;multiple output ports;power controllability;smart grid system;mixed-frequency modulation;multiport power electronic transformer |  | 11 |  | 13 | IEEE | 2019-07-29 |  |  | IEEE | IEEE Journals
A Novel Series-Connected Xenon Lamp Power Supply System Using a Pulse Trigger With Simmer Circuits for Pulsed Light Sintering Application | C. Cho; S. Song; S. Park; H. Park; S. Jang; H. Ryoo | Department of Energy Engineering, Chung-Ang University, Seoul, South Korea; Department of Energy Engineering, Chung-Ang University, Seoul, South Korea; Department of Energy Engineering, Chung-Ang University, Seoul, South Korea; Department of Energy Engineering, Chung-Ang University, Seoul, South Korea; Electric Propulsion Research Center, Korea Electrotechnology Research Institute, Changwon, South Korea; School of Energy Systems Engineering, Chung-Ang University, Seoul, South Korea | IEEE Transactions on Industrial Electronics | 2018-09-02 | 2019 | 66 | 1 | 233 | 244 | Conventional power supply systems for xenon lamps have only limited applicability in sintering, because sintering needs to drive the lamp itself as well as enable instantaneous and strong discharge of voltage and current for generating intense light. This implies that, for sintering applications, a method should be developed that would enable instantaneous and strong discharge of energy. In this paper, we propose a new xenon lamp sintering system with an additional capacitor charger and bank. The proposed system features three power supplies. Two power supplies, called the trigger and the simmer, ionize gaseous xenon using a 23-kV trigger pulse output and sustain the ionized xenon gas using a 2.5-kW simmer power supply. The used trigger is also specially designed to conduct high current through its transformer, and it makes the proposed system an outstanding high voltage blocking capability. Another 36-kW power supply charges a 130-mF capacitor bank with a high-efficiency resonant converter. In addition, some components such as the simmer blocking diode and the trigger output capacitor are introduced, because combining different power supplies causes operational problems. These components are analyzed with some circuits that show its features, and finally, the validity of the suggested system was confirmed in two steps. First, the simmer power supply and the capacitor charger were tested for the rated operating performance by using a resistive load condition. As a result, the rated operation of the simmer power supply was confirmed under the 2.5-kW output condition, and the efficiency of the capacitor charger was found to be greater than 96% at the rated 36-kW rated load condition. In addition, a pulse discharge current of 900 A was also observed with the equivalent resistor load through a pulsed discharge experiment of the capacitor bank, which was charged at 1500 V. The trigger power supply, whose equivalent resistive load was difficult to realize, was experimented directly using the real xenon lamp to check the stable trigger operation of the xenon lamp at its 23-kV output pulse voltage. After the verification using the resistive load condition, the real operation and performance of the combined xenon lamp power supply system that includes three kinds of power supplies were finally tested and verified by using the actual xenon lamp as a total system. | 1557-9948 |  | 10.1109/TIE.2018.2818654 | National Research Foundation of Korea funded by the Korea Government(grant numbers:NRF-2017R1A2B3004855); Human Resources Program in Energy Technology of the Korea Institute of Energy Technology Evaluation and Planning, granted financial resource from the Ministry of Trade, Industry and Energy, Republic of Korea(grant numbers:20164030201100); | https://ieeexplore.ieee.org/stamp/stamp.jsp?arnumber=8322294 | Capacitor charger;dcâ€“dc power converters;dcâ€“ac power converters;industrial power systems;light sintering;simmer power supply;system realization;trigger circuits;xenon lamp | Power supplies;Xenon;Capacitors;Discharges (electric);Ink;Switches;Silicon carbide | discharges (electric);lamps;power supplies to apparatus;power supply circuits;resonant power convertors;sintering;trigger circuits;xenon | series-connected xenonlamp power supply system;power supplies;capacitor bank;capacitor charger;power supply systems;pulsed light sintering;high-efficiency resonant converter;ionized xenongas;gaseous xenon;xenonlamp sintering system;lamp;simmer circuits;pulse trigger;current 900.0 A;voltage 1500.0 V |  | 1 |  | 29 | IEEE | 2018-03-22 |  |  | IEEE | IEEE Journals
Load Control for the DC Electrical Power Distribution System of the More Electric Aircraft | S. GÃ¼nter; G. Buticchi; G. De Carne; C. Gu; M. Liserre; H. Zhang; C. Gerada | University of Nottingham Ningbo China, Ningbo, China; University of Nottingham Ningbo China, Ningbo, China; University of Kiel, Kiel, Germany; University of Nottingham Ningbo China, Ningbo, China; University of Kiel, Kiel, Germany; University of Nottingham Ningbo China, Ningbo, China; University of Nottingham Ningbo China, Ningbo, China | IEEE Transactions on Power Electronics | 2019-03-10 | 2019 | 34 | 4 | 3937 | 3947 | The more electric aircraft concept aims at increasing the amount and the power of the electrical subsystems on the next generation of aircraft. One of the major challenges in this framework is that the electric power is generated by means of electrical generators connected to the jet turbine shaft. In order to satisfy the peak power demand and overload conditions, the generators are oversized, increasing weight and total cost of operation. Possible solutions to this problem is to decrease the size of the generator and to provide the peak power with storage systems. As an alternative, load disconnection during peak demand (load-shedding) can be enforced with solid-state switches. This paper presents a different approach, i.e., by modifying the dc voltage of the distribution, the load can be controlled. In order to achieve this objective, a precise on-line identification algorithm is proposed. Theoretical analysis is performed, and simulation results on a study-case distribution system are reported, highlighting how the proposed load identification and control method effectively manages a power curtailment condition without load-shedding or storage systems. Power hardware in the loop simulations on a dc microgrid with a multiport power converter confirm the simulation analysis. | 1941-0107 |  | 10.1109/TPEL.2018.2856534 | Ningbo Municipal Bureau of Science and Technology(grant numbers:2013A31012); National Natural Science Foundation of China(grant numbers:51650110507); H2020 European Research Council(grant numbers:616344); Federal Ministry of Education and Research(grant numbers:03SFK1I0); | https://ieeexplore.ieee.org/stamp/stamp.jsp?arnumber=8411499 | Aircraft power system;dcâ€“dc power converters;load modeling;multiport power converters | Load modeling;Sensitivity;Mathematical model;Aircraft;Generators;Aerospace electronics;Power demand | aircraft power systems;distributed power generation;electric generators;hardware-in-the loop simulation;load regulation;load shedding;power convertors;power generation control;power system simulation | load control;DC electrical power distribution system;electrical subsystems;electrical generators;jet turbine shaft;peak power demand;overload conditions;storage systems;load-shedding;dc voltage;power curtailment condition;dc microgrid;multiport power converter;distribution system;power hardware in the loop simulations;operation cost;solid-state switches;on-line identification algorithm;more electric aircraft |  | 15 |  | 17 | IEEE | 2018-07-16 |  |  | IEEE | IEEE Journals
Active Gate Delay Time Control of Si/SiC Hybrid Switch for Junction Temperature Balance Over a Wide Power Range | Z. Li; J. Wang; L. Deng; Z. He; X. Yang; B. Ji; Z. J. Shen | College of Electrical and Information Engineering, Hunan University, Changsha, China; College of Electrical and Information Engineering, Hunan University, Changsha, China; College of Electrical and Information Engineering, Hunan University, Changsha, China; College of Electrical and Information Engineering, Hunan University, Changsha, China; College of Electrical and Information Engineering, Hunan University, Changsha, China; School of Engineering, University of Leicester, Leicester, U.K.; College of Electrical and Information Engineering, Hunan University, Changsha, China | IEEE Transactions on Power Electronics | 2020-02-28 | 2020 | 35 | 5 | 5354 | 5365 | The optimal gate delay time control between the two internal devices to achieve excellent electrical and thermal performance of the Si/SiC hybrid switch is considerably affected by several factors and requires careful adjustment to suit the different operation conditions of power converters. However, the conventional gate control solution for the hybrid switch applies a fixed delay time to achieve the minimum switching loss at a specific load current, resulting in disparities in junction temperature of internal devices over a wide load range. This effectively reduces the safe operating area by risking one internal switch subjected to overrated junction temperature in a wide range operation with regard to power handling condition. To avoid such a serious risk of reliability degradation or thermal breakdown, a novel active gate delay time control strategy based on the electro-thermal coupling loss model is proposed. The gate delay time was dynamically adjusted and optimized according to the operation conditions of power converters so that the operation junction temperature difference of the two internal devices can be minimized. Experimental results demonstrate that the junction temperature of the hybrid switch decreases by 20 Â°C at 8-kW load condition and its maximum power handling capability increases by 18%, without compromising the power converter's efficiency in a 20 kHz Si/SiC hybrid switch-based dc/dc buck converter compared with the conventional approach. | 1941-0107 |  | 10.1109/TPEL.2019.2942044 | National Natural Science Foundation of China; High Level Assets Assembling Project of Hunan Province(grant numbers:51607182); | https://ieeexplore.ieee.org/stamp/stamp.jsp?arnumber=8843898 | Control;hybrid switch;insulated-gate bipolar transistor (IGBT);junction temperature;SiC mosfet | Insulated gate bipolar transistors;Switches;Silicon carbide;Logic gates;Delays;MOSFET;Junctions | DC-DC power convertors;delays;optimal control;power semiconductor switches;semiconductor device breakdown;semiconductor device reliability;semiconductor junctions;silicon compounds;wide band gap semiconductors | maximum power handling capability;power converter;power converters;minimum switching loss;safe operating area;overrated junction temperature;power handling condition;thermal breakdown;active gate delay time control strategy;electro-thermal coupling loss model;operation junction temperature difference;hybrid switch;gate delay time control;Si-SiC |  | 8 |  | 27 | IEEE | 2019-09-18 |  |  | IEEE | IEEE Journals
Frequency Adaptive Circle Tracing Observer-Based Control Algorithm for Ride-Through Operation of Grid-Connected SECS | P. Shah; B. Singh | Department of Electrical Engineering, Indian Institute of Technology Delhi, New Delhi, India; Department of Electrical Engineering, Indian Institute of Technology Delhi, New Delhi, India | IEEE Transactions on Industry Applications | 2020-11-02 | 2020 | 56 | 6 | 6216 | 6228 | This article deals with a ride-through strategy for a three-phase grid-tied solar photovoltaic array system. Unlike the conventional control algorithms, this control algorithm does not tradeoff with power quality melioration features while permitting ride-through dynamics of the solar energy conversion system (SECS). As per the revised IEEE-1547 standard, the distributed energy resources have to provide a full range of services even under voltage disturbances caused by faults like existing power plants. In this article, the grid-connected solar power generation system follows the grid code even under ride-through operation with the presence of reactive local load, unlike the traditional algorithms. In order to map future challenges, the low-voltage ride-through features of three-phase SECS at symmetrical/asymmetrical faults, are explored here. This control strategy is capable to operate SECS at various modes. To operate the voltage source converter within a safe limit, a constraint is incorporated on the active power of SECS to avoid overcurrent and energy aggregation in the dc-link capacitor, which reduces the life-time of the dc-link capacitor. Simulated results demonstrate the effectiveness of the control strategy for various operating conditions. The comparative performances of the presented control strategy are analyzed to demonstrate the effectiveness under the presence of distorted grid voltages and non-Gaussian noises in sensed measurements. Test results manifest the dynamics of SECS at various operating conditions. | 1939-9367 |  | 10.1109/TIA.2020.3020532 | Department of Science and Technology, Republic of the Philippines; Indo-US; UK-India Clean Energy Centre(grant numbers:RP03391); FIST(grant numbers:RP03195G,RP03128); J. C. Bose Fellowship(grant numbers:RP03128); | https://ieeexplore.ieee.org/stamp/stamp.jsp?arnumber=9181499 | DCâ€“AC converter;dcâ€“dc converter;frequency locked loop;harmonics;magnitude estimation;power quality;phase-locked loop;voltage source converter (VSC) | Power system stability;Voltage control;Solar power generation;Harmonic analysis;Estimation;Power harmonic filters;Reactive power | distributed power generation;observers;photovoltaic power systems;power generation control;power grids;power supply quality;solar power stations;voltage control;voltage-source convertors | frequency adaptive circle tracing observer-based control algorithm;ride-through operation;grid-connected SECS;ride-through strategy;three-phase grid-tied solar photovoltaic array system;power quality melioration features;ride-through dynamics;solar energy conversion system;revised IEEE-1547 standard;distributed energy resources;voltage disturbances;power plants;grid-connected solar power generation system;grid code;reactive local load;low-voltage ride-through features;three-phase SECS;voltage source converter;active power;overcurrent energy aggregation;dc-link capacitor;operating conditions;presented control strategy;distorted grid voltages |  |  |  | 38 | IEEE | 2020-08-31 |  |  | IEEE | IEEE Journals
An Efficient Inductive Power Transfer Topology for Electric Vehicle Battery Charging | J. K. Nama; A. K. Verma; M. Srivastava; P. S. Tomar | Department of Electrical Engineering, Malaviya National Institute of Technology, Jaipur, India; Department of Electrical Engineering, Malaviya National Institute of Technology, Jaipur, India; Department of Electrical Engineering, Malaviya National Institute of Technology, Jaipur, India; Department of Electrical Engineering, Malaviya National Institute of Technology, Jaipur, India | IEEE Transactions on Industry Applications | 2020-11-02 | 2020 | 56 | 6 | 6925 | 6936 | Recently available high-frequency power converter topologies for inductive power transfer (IPT) system utilize either zero voltage switching (ZVS) or zero current switching (ZCS) based power electronic converters while maintaining a near sinusoidal current for limited power transfer range. However, achieving ZVS or ZCS for all power switches simultaneously is still a challenging task in IPT systems. In this article, an improved zero-voltage zero-current switching (ZVZCS) IPT topology and its switching pattern are proposed. ZVS is achieved by optimizing the classical series compensation and additionally, an auxiliary network is employed to achieve ZCS. The proposed concept is verified by using MATLAB/Simulink based simulations for resistive and battery load. Finally, the practical viability of the proposed topology is validated by the results obtained using a laboratory prototype rated for 1.1 kW, 85 kHz. An efficiency of 91.26% is achieved with ZVZCS for a full dynamic power transfer range of 20 W-1.1 kW. | 1939-9367 |  | 10.1109/TIA.2020.3018419 | SERB-DST(grant numbers:ECR/2016/001920); | https://ieeexplore.ieee.org/stamp/stamp.jsp?arnumber=9173769 | Battery chargers;dcâ€“dc power converters;electric vehicles (EVs);inductive charging;soft switching;wireless power transmission | Topology;Capacitors;Batteries;Zero voltage switching;Network topology;Zero current switching;Inductors | battery powered vehicles;electric vehicle charging;inductive power transmission;switching convertors;zero current switching;zero voltage switching | electric vehicle battery charging;power converter topologies;inductive power transfer system;zero current switching based power electronic converters;zero-voltage zero-current switching IPT topology;inductive power transfer topology;ZVZCS IPT topology;power 1.1 kW;power 20 W |  | 2 |  | 26 | IEEE | 2020-08-21 |  |  | IEEE | IEEE Journals
Dynamic Energy Regulation Strategies With Multi Charging Methods for Photovoltaic Chargers | C. Tang; T. Hsieh | Department of Electrical Engineering, National Taipei University of Technology, Taipei, Taiwan; Dragon Steel Corporation, Taichung, Taiwan | IEEE Transactions on Sustainable Energy | 2020-06-19 | 2020 | 11 | 3 | 1985 | 1994 | The objective of this paper is to propose a photovoltaic charger with multi charging methods and dynamic energy regulation (DER) strategies. A dc-dc boost converter with the maximum power point tracking (MPPT) feature is utilized for the PV charger. Besides, three charging methods are realized by the converter: 1) the constant current charging, 2) the pulse-ripple-current charging and 3) the sinusoidal-ripple-current charging. However, due to unpredictable environment conditions as well as non-ideal operational characteristics of the converter, the power transferred from the PV array might be fluctuated while the charging efficiency will be decreased. Therefore, the aim of this paper is to propose DER strategies for PV chargers. Four different control methods are included in the DER strategy and developed to compensate the energy loss caused by the current limitation of the PV array. Moreover, these strategies are able to prevent the circuit damage caused by non-ideal characteristics. Eventually, the stability and the charging efficiency of the PV charger system can be increased. Finally, both simulation and experimental results obtained from a 1-kW prototype circuit verify the performance and feasibility of the proposed PV charger. | 1949-3037 |  | 10.1109/TSTE.2019.2949012 |  | https://ieeexplore.ieee.org/stamp/stamp.jsp?arnumber=8879575 | PV charger;maximum power point tracking (MPPT);charging methods;energy regulation strategies | Batteries;Maximum power point trackers;Surges;Photovoltaic systems;Circuit stability;Power system stability | DC-DC power convertors;distributed power generation;maximum power point trackers;photovoltaic power systems | PV charger system;dynamic energy regulation strategies;multicharging methods;photovoltaic charger;dc-dc boost converter;maximum power point tracking;pulse-ripple-current charging;sinusoidal-ripple-current charging;nonideal operational characteristics;PV array;DER strategy;current limitation |  | 2 |  | 37 | IEEE | 2019-10-22 |  |  | IEEE | IEEE Journals
Grid-Connected Wind-Solar Cogeneration Using Back-to-Back Voltage-Source Converters | A. A. A. Radwan; Y. A. I. Mohamed | Western Washington University, Bellingham, WA, USA; Electronics and Communication Engineering, University of Alberta, Edmonton, AB, Canada | IEEE Transactions on Sustainable Energy | 2019-12-17 | 2020 | 11 | 1 | 315 | 325 | This paper introduces a new topology, yet simple and efficient, for a grid-connected wind-solar cogeneration system. A permanent magnet synchronous generator-based full-scale wind turbine is interconnected to the utility-grid via back-to-back voltage-source converters (VSCs). The dc-link capacitor has been utilized to directly interface a photovoltaic solar generator. No dc/dc conversion stages are required, and hence, the hybrid system is simple and efficient. Moreover, the proposed topology features an independent maximum power point tracking for both the wind and the solar generators to maximize the extraction of the renewable energy. The regulation of the VSCs is achieved via the vector control in the rotating reference frame. The detailed small-signal models for the system components are developed to characterize the overall stability. The influence of the utility-grid faults on the performance of the proposed system is also investigated. Nonlinear time-domain simulation results under different operating conditions are presented to validate the effectiveness of the proposed topology. | 1949-3037 |  | 10.1109/TSTE.2019.2890828 |  | https://ieeexplore.ieee.org/stamp/stamp.jsp?arnumber=8601414 | AC-DC power converters;DC-AC power converters;maximum power point trackers;permanent magnet machines;solar power generation;wind power generation | Generators;Cogeneration;Power conversion;Wind power generation;Wind turbines;Wind | cogeneration;distributed power generation;machine vector control;maximum power point trackers;permanent magnet generators;photovoltaic power systems;power capacitors;power generation control;power generation faults;power grids;power system stability;synchronous generators;time-domain analysis;voltage-source convertors;wind power plants;wind turbines | nonlinear time-domain simulation;power stability;signal model;vector control;renewable energy;topology feature;wind turbine;photovoltaic solar generator;dc-link capacitor;permanent magnet synchronous generator;grid-connected wind-solar cogeneration system;back-to-back voltage-source converters;utility-grid faults;maximum power point tracking |  | 19 |  | 33 | IEEE | 2019-01-04 |  |  | IEEE | IEEE Journals
Composite DC Power Flow Controller | X. Zhong; M. Zhu; Y. Chi; S. Liu; X. Cai | School of Electronic Information and Electrical Engineering, Shanghai Jiao Tong University, Shanghai, China; School of Electronic Information and Electrical Engineering, Shanghai Jiao Tong University, Shanghai, China; China Electric Power Research Institute, Beijing, China; School of Electronic Information and Electrical Engineering, Shanghai Jiao Tong University, Shanghai, China; School of Electronic Information and Electrical Engineering, Shanghai Jiao Tong University, Shanghai, China | IEEE Transactions on Power Electronics | 2020-01-10 | 2020 | 35 | 4 | 3530 | 3542 | The utilization of a dc power flow controller in multiterminal HVDC (MTDC) can increase the control dimension of dc power flow, by which both the active power distribution capability and coordination control performance can be enhanced in MTDC. In this article, a novel concept of â€œcomposite dc power flow controller (CDCPFC)â€ has been proposed, and the general construction principles of technical frame have been given for function description. A specific CDCPFC topology has been implemented, which is featured with a straightforward dc-dc power conversion path via a transformerless structure. The operation principle, circuit characteristics, and control strategy of the proposed CDCPFC are analyzed in detail. Both simulation and experimental results proved that the proposed topology could realize power flow control function of two individual lines under various conditions with a good application prospect. | 1941-0107 |  | 10.1109/TPEL.2019.2936773 | Program of Shanghai Academic Research Leader(grant numbers:19XD1422000); Power Electronics Science and Education Development Program of Delta Group(grant numbers:DREG2018008); | https://ieeexplore.ieee.org/stamp/stamp.jsp?arnumber=8809270 | Composite dc power flow controller (CDCPFC);dc power flow;dc power flow controller;multiterminal HVDC (MTDC) | Load flow;Load flow control;Topology;Energy exchange;Resistance;HVDC transmission;Converters | DC-DC power convertors;HVDC power convertors;HVDC power transmission;load flow control;power transmission control | composite dc power flow controller;control dimension;active power distribution capability;coordination control performance;dc-dc power conversion path;circuit characteristics;operation principle;transformerless structure;CDCPFC topology;MTDC;multiterminal high-voltage dc controller |  | 6 |  | 29 | IEEE | 2019-08-21 |  |  | IEEE | IEEE Journals
Complementarity Model of a Photovoltaic Power Electronic System With Model Predictive Control | R. Morfin-MagaÃ±a; J. J. Rico-Melgoza; F. Ornelas-Tellez; F. Vasca | Faculty of Electrical Engineering, Universidad Michoacana de San NicolÃ¡s de Hidalgo, Morelia, Mexico; Faculty of Electrical Engineering, Universidad Michoacana de San NicolÃ¡s de Hidalgo, Morelia, Mexico; Faculty of Electrical Engineering, Universidad Michoacana de San NicolÃ¡s de Hidalgo, Morelia, Mexico; Department of Engineering, University of Sannio, Benevento, Italy | IEEE Transactions on Circuits and Systems I: Regular Papers | 2019-10-25 | 2019 | 66 | 11 | 4402 | 4414 | The modeling and control problem for a grid-connected photovoltaic (PV) power electronic system, which includes a dc/dc boost converter, an inverter and a filter are considered. A linear complementarity (LC) dynamic model of the PV system allows the design of a model predictive controller (MPC). Dynamic models of the subsystems are obtained and merged in order to represent the whole PV system in a compact and comprehensive LC model, which is valid for all operating modes of power converters and PV cells involved in the energy conversion process. A finite-control-set MPC problem is formulated as a mixed-integer quadratic program subject to the dynamic LC model and pulse width modulators. The minimization of an objective function aimed at tracking dc voltage and grid current references provides directly the commands for the switches of the boost converter and inverter. Numerical results show the effectiveness of the proposed strategy for maximum power point tracking and synchronization to the grid under dynamic scenarios characterized by variations of the solar irradiance. | 1558-0806 |  | 10.1109/TCSI.2019.2923978 | CONACYT, Mexico(grant numbers:CB-222760,401242); | https://ieeexplore.ieee.org/stamp/stamp.jsp?arnumber=8759091 | Power system modeling;photovoltaic systems;predictive control;complementarity model;pulse width modulation converters | Integrated circuit modeling;Predictive models;Photovoltaic systems;Modulation;Inverters | control system synthesis;integer programming;maximum power point trackers;minimisation;photovoltaic power systems;power generation control;power grids;predictive control;PWM invertors;quadratic programming;solar cells | linear complementarity dynamic model;PV system;LC model;power converters;PV cells;finite-control-set MPC problem;pulse width modulators;dc voltage;dc-dc boost converter;maximum power point tracking;synchronization;model predictive control;grid-connected photovoltaic power electronic system;inverter;energy conversion process;mixed integer quadratic program;grid current;solar irradiance |  | 5 |  | 31 | IEEE | 2019-07-10 |  |  | IEEE | IEEE Journals
A Survey of Active EMI Filters for Conducted EMI Noise Reduction in Power Electronic Converters | B. Narayanasamy; F. Luo | Department of Electrical Engineering, University of Arkansas Fayetteville, Fayetteville, AR, USA; Department of Electrical Engineering, University of Arkansas Fayetteville, Fayetteville, Arkansas, USA | IEEE Transactions on Electromagnetic Compatibility | 2020-01-03 | 2019 | 61 | 6 | 2040 | 2049 | Wide bandgap devices enable high power density power converters. Despite the advantages of increased switching frequency, the passive components are still a major bottleneck toward enabling high power density. Among the passive components in the converter, the passive electromagnetic interference (EMI) filters are unavoidable to ensure compliance with conducted EMI standards. Active EMI filters (AEFs) help reduce the volume of the passive components and have been around for three decades now. The design and implementation of the AEFs depend upon the type of noise (common-mode or differential-mode) and power converter (ac-dc, dc-dc or inverter). This article presents a comprehensive survey of different AEFs and their implementations for different power converters presented in the literature. A comprehensive survey of noise-sensing, noise-processing, and noise-cancellation circuits is presented. Also, a comparison of attenuation provided by the AEFs for common-mode and differential-mode noises for different converters is carried out. Furthermore, other facets of AEFs such as the auxiliary power supply, power loss, and protection methods for the AEF are also summarized. This article is intended to be a useful reference for power converter designers in both industry and academia. | 1558-187X |  | 10.1109/TEMC.2019.2953055 | Texas Instruments and National Science Foundation(grant numbers:1846917); | https://ieeexplore.ieee.org/stamp/stamp.jsp?arnumber=8915991 | Active electromagnetic interference (EMI) filters;conducted emissions;common-mode (CM);differential-mode (DM);hybrid EMI filters (HEFs) | Sensors;Electromagnetic interference;Current transformers;Inverters;Capacitors;Impedance;Active circuits | electromagnetic interference;power convertors;power electronics;power filters;switching convertors | active EMI filters;EMI noise reduction;power electronic converters;wide bandgap devices;high power density power converters;switching frequency;passive components;passive electromagnetic interference filters;AEF;common-mode;noise-sensing;noise-processing;noise-cancellation circuits |  | 19 |  | 85 | IEEE | 2019-11-27 |  |  | IEEE | IEEE Journals
Reactive Power Elimination for High Conversion-Ratio Bidirectional Resonant Converter | H. Seok; A. Junyent-FerrÃ©; H. Cha; M. Kim | Department of Creative IT Engineering, Pohang University of Science and Technology (POSTECH), Pohang, South Korea; Department of Electrical and Electronic Engineering, South Kensington Campus, Imperial College London, London, U.K.; School of Energy Engineering, Kyungpook National University, Daegu 41566, South Korea; Division of Electronics and Electrical Engineering, Dongguk University, Seoul, South Korea | IEEE Transactions on Power Electronics | 2020-01-10 | 2020 | 35 | 4 | 3740 | 3753 | This article presents a reactive power elimination method for high conversion-ratio bidirectional resonant converter with ripple-free current at the low voltage side. When transferring power in the backward mode operation, the converter with heavy loads suffers from significant reverse current that generates reactive power. By adjusting the right amount of phase of the pulsewidth modulation signals, we can eliminate the reverse current and the corresponding reactive power. We derive the voltage gain, calculate the right amount of phase, and identify the load threshold, above which the reverse current appears. We use a 600 W converter prototype to demonstrate the performance of the proposed converter. | 1941-0107 |  | 10.1109/TPEL.2019.2937109 | Ministry of Science and ICT (MSIT), Korea(grant numbers:IITP-2019-2011-1-00783); Institute for Information and communications Technology Promotion; National Research Foundation of Korea; Ministry of Education(grant numbers:2018R1D1A1B07044999); | https://ieeexplore.ieee.org/stamp/stamp.jsp?arnumber=8811617 | Bidirectional operation;high step-up/down;modulation technique;phase shift;reverse current;reactive power;zero current ripple | Pulse width modulation;RLC circuits;Switches;Zero voltage switching;Inductors;Capacitors;Reactive power | DC-DC power convertors;PWM power convertors;reactive power;resonant power convertors | high conversion-ratio bidirectional resonant converter;reactive power elimination method;ripple-free current;backward mode operation;reverse current;pulsewidth modulation signals;voltage gain;load threshold;power 600.0 W |  | 2 |  | 19 | IEEE | 2019-08-23 |  |  | IEEE | IEEE Journals
Artificial Neural Network Based Adaptive Control of Single Phase Dual Active Bridge With Finite Time Disturbance Compensation | Z. Farooq; T. Zaman; M. A. Khan; Nasimullah; S. M. Muyeen; A. Ibeas | Department of Electrical Engineering, CECOS University of IT and Emerging Sciences, Peshawar, Pakistan; Department of Electrical Engineering, CECOS University of IT and Emerging Sciences, Peshawar, Pakistan; Department of Electrical Engineering, CECOS University of IT and Emerging Sciences, Peshawar, Pakistan; Department of Electrical Engineering, CECOS University of IT and Emerging Sciences, Peshawar, Pakistan; School of Electrical Engineering Computing and Mathematical Sciences, Curtin University, Perth, WA, Australia; Department of Telecommunications and Systems Engineering, Escola dâ€™Enginyeria, Autonomous University of Barcelona, Barcelona, Spain | IEEE Access | 2019-08-21 | 2019 | 7 |  | 112229 | 112239 | Single phase Dual Active Bridge (DAB) has found numerous applications in modern energy architectures such as direct current (DC) microgrid, electrical vehicle charging and high voltage direct current (HVDC) system. Due to the model complexities of DAB, this work proposes a model free adaptive control method based on artificial neural network (AANN) which is capable of adjusting the weights online in finite time. The finite time learning property of the proposed controller makes it perfectly robust for the compensation of the disturbances due to source and load side variations. A proportional integral (PI) controller is used to stabilize the nominal dynamics of the system along with the AANN controller. The structure of the proposed controller is as simple as PID controller and as robust as any nonlinear control method. The AANN-PI controller is implemented on TI Launchpad (TMS320F28379D) with a 50 Watts laboratory scale DAB test bench. Finally, the performance of the AANN-PI method is compared experimentally with classical PI and sliding mode controllers. | 2169-3536 |  | 10.1109/ACCESS.2019.2934253 | Eusko Jaurlaritza(grant numbers:IT1207-19); | https://ieeexplore.ieee.org/stamp/stamp.jsp?arnumber=8793110 | Artificial neural network;control system;dual active bridge;dc-dc converters | Bridge circuits;Switches;Microgrids;Renewable energy sources;Energy storage;Topology | adaptive control;compensation;control system synthesis;DC-DC power convertors;learning (artificial intelligence);neurocontrollers;PI control;power system control;robust control;three-term control;variable structure systems | artificial neural network;finite time disturbance compensation;modern energy architectures;direct current microgrid;electrical vehicle;model complexities;model free adaptive control method;proportional integral controller;PID controller;nonlinear control method;AANN-PI controller;AANN-PI method;sliding mode controllers;single phase dual active bridge;laboratory scale DAB test bench |  | 5 |  | 29 | CCBY | 2019-08-09 |  |  | IEEE | IEEE Journals
Removal of Instantaneous Reactive Power From High-Conversion-Ratio Bidirectional Resonant Converter With Balanced Capacitor Voltage | S. Son; H. Seok; M. Kim | Coil Power Supply Section, ITER Organization, St. Paul-lez-Durance, France; Department of Creative IT Engineering, Pohang University of Science and Technology (POSTECH), Pohang, Korea; Division of Electronics and Electrical Engineering, Dongguk University, Seoul, South Korea | IEEE Transactions on Power Electronics | 2020-07-29 | 2020 | 35 | 11 | 11916 | 11929 | This article presents bidirectional operation of a resonant converter that features high step-up/down capability, high efficiency, and balanced capacitor voltage. When transferring power in the backward direction, the original converter may suffer from significant reverse current due to large fluctuation of the resonant capacitor voltage. By applying the right amount of phase in the pulsewidth-modulation signal, we can remove the instantaneous reactive power generated during the backward operation. We first derive the nominal duty ratio of the secondary side in terms of the backward voltage gain, then derive the threshold load level, above which the instantaneous reactive power appears, and compute the required amount of phase shift to remove it. We also analyze the sensitivity of the required amount of phase with regard to resonant tank parameters. A 400-W prototype converter has been built to demonstrate the performance of the proposed converter. | 1941-0107 |  | 10.1109/TPEL.2020.2982969 | National Research Foundation of Korea; Ministry of Education(grant numbers:2018R1D1A1B07044999); Ministry of Science, ICT and Future Planning(grant numbers:IITP-2019-2011-1-00783); Institute for Information & Communications Technology Planning & Evaluation; | https://ieeexplore.ieee.org/stamp/stamp.jsp?arnumber=9050484 | Bidirectional operation;capacitor voltage balancing;duality;energy storage system (ESS);high step-up/down;instantaneous reactive power;phase adjustment | Capacitors;Switches;High-voltage techniques;RLC circuits;Reactive power;Inductors;Pulse width modulation | DC-DC power convertors;power capacitors;PWM power convertors;reactive power;resonant power convertors | instantaneous reactive power;high-conversion-ratio bidirectional resonant converter;balanced capacitor voltage;resonant capacitor voltage;nominal duty ratio;backward voltage gain;step-up-down capability;power transfer;reverse current;pulsewidth-modulation signal;threshold load level;phase shift;resonant tank parameters |  |  |  | 23 | IEEE | 2020-03-30 |  |  | IEEE | IEEE Journals
Modeling and Control of Three-Level Boost Rectifier Based Medium-Voltage Solid-State Transformer for DC Fast Charger Application | M. Lee; C. Yeh; O. Yu; J. Kim; J. Choe; J. Lai | Future Energy Electronics Center, Virginia Tech, Blacksburg, VA, USA; Future Energy Electronics Center, Virginia Tech, Blacksburg, VA, USA; Future Energy Electronics Center, Virginia Tech, Blacksburg, VA, USA; Future Energy Electronics Center, Virginia Tech, Blacksburg, VA, USA; Future Energy Electronics Center, Virginia Tech, Blacksburg, VA, USA; Future Energy Electronics Center, Virginia Tech, Blacksburg, VA, USA | IEEE Transactions on Transportation Electrification | 2020-01-13 | 2019 | 5 | 4 | 890 | 902 | This paper presents modeling, control, and system design of three-level boost (TLB) rectifier based medium-voltage (MV) solid-state transformer (SST) for dc fast charger application. In order to operate at MV with 1.2-kV SiC devices, the target system is configured by input-series output-parallel (ISOP) multimodule structure. Each module adopts TLB to front-end rectifier and stacked half-bridge LLCs to back-end isolated dc-dc converters. Operation principles of TLB rectifier and LLC converters are analyzed to derive an equivalent model of the entire system. Based on the detailed derivation, this paper aims to achieve three performance criteria, including bus voltage regulation, input current regulation, and voltage balancing. Basic feedback control loops are designed to control TLB's output voltage and input current in an average manner, based on the derived system model. Then, ideal TLB duty-ratios in both continuous/discontinuous conduction modes are analyzed and duty-ratio feedforward control is proposed to improve the low quality of input current due to inherent feedback control limitations. For voltage balancing, system design approaches are used in the SST prototype. With the proposed control and system design, a prototype of four-module-stacked TLB SST was built and tested up to 3.8-kVrms and 16-kW conditions. | 2332-7782 |  | 10.1109/TTE.2019.2919200 |  | https://ieeexplore.ieee.org/stamp/stamp.jsp?arnumber=8723154 | Control design;dc fast charger;solid-state transformer (SST);system modeling;three-level boost (TLB) rectifier | Voltage control;Rectifiers;Silicon carbide;Feedforward systems;Topology;Transportation;Adaptive control | bridge circuits;DC-DC power convertors;feedback;feedforward;power transformers;rectifiers;silicon compounds;voltage control | voltage balancing;basic feedback control loops;duty-ratio feedforward control;four-module-stacked TLB SST;three-level boost rectifier based medium-voltage solid-state transformer;dc fast charger application;SiC devices;input-series output-parallel multimodule structure;front-end rectifier;dc-dc converters;bus voltage regulation;input current regulation;ISOP;SST prototype;stacked half-bridge LLC;continuous-discontinuous conduction mode;voltage 1.2 kV;SiC |  | 8 |  | 42 | IEEE | 2019-05-27 |  |  | IEEE | IEEE Journals
Stability Analysis of PV Plant-Tied MVdc Railway Electrification System | X. Zhu; H. Hu; H. Tao; Z. He | School of Electrical Engineering, Southwest Jiaotong University, Chengdu, China; School of Electrical Engineering, Southwest Jiaotong University, Chengdu, China; School of Electrical Engineering, Southwest Jiaotong University, Chengdu, China; School of Electrical Engineering, Southwest Jiaotong University, Chengdu, China | IEEE Transactions on Transportation Electrification | 2019-03-20 | 2019 | 5 | 1 | 311 | 323 | As ac electric railways have various problems (e.g., power quality issues, complex catenary networks, limited supply region, and passing neutral section), the medium-voltage direct current (MVdc) railway electrification system (RES) may be a potential alternative electric railway mode and can be freely accessed to the renewable energy systems. However, some instability issues may be aroused due to the interaction between flexible MVdc RES and electronic-based dc-dc equipment. In this paper, a comprehensive small-signal impedance model, combining a photovoltaic (PV) plant and an MVdc RES, is performed, while available electric variables and control parameters are taken into consideration. Then, a novel passivity-based stability criterion (PBSC) is introduced to determine the instability issue about associate influential factors, including proportional and integral parameters of traction substation and PV converters, the power of train converters, and the dc catenary length. A virtual impedance control scheme is designed to stabilize the system. The experimental results demonstrate that the PBSC can identify the instability in the MVdc RES. The results also match well and support the conclusions obtained. | 2332-7782 |  | 10.1109/TTE.2019.2900857 | National Natural Science Foundation of China(grant numbers:51677154); National Key Research and Development Program of China(grant numbers:2017YFB1200802); | https://ieeexplore.ieee.org/stamp/stamp.jsp?arnumber=8649678 | Instability;passivity-based stability criterion (PBSC);photovoltaic (PV) plant;suppression method;traction substation | Substations;Impedance;Voltage control;Stability criteria;Power system stability;Rail transportation | DC-DC power convertors;electric locomotives;load flow control;photovoltaic power systems;power distribution control;power generation control;power supply quality;railway electrification;stability;substations;traction power supplies | dc catenary length;virtual impedance control scheme;stability analysis;PV plant-tied MVdc railway electrification system;ac electric railways;power quality issues;complex catenary networks;supply region;neutral section;medium-voltage direct current railway electrification system;potential alternative electric railway mode;renewable energy systems;instability issue;flexible MVdc RES;electronic-based dc-dc equipment;comprehensive small-signal impedance model;photovoltaic plant;PV converters;electric variables;passivity-based stability criterion |  | 17 |  | 33 | IEEE | 2019-02-22 |  |  | IEEE | IEEE Journals
Advanced Impedance-Based Control Design for Decoupling Multi-Vendor Converter HVDC Grids | A. J. Agbemuko; J. L. DomÃ­nguez-GarcÃ­a; E. Prieto-Araujo; O. Gomis-Bellmunt | Electrical Power Systems Area, Institut de Rrecerca en Energia de Catalunya (IREC), Barcelona, Spain; Electrical Power Systems Area, Institut de Rrecerca en Energia de Catalunya (IREC), Barcelona, Spain; Electrical Engineering Department, Centre dâ€˜InnovaciÃ² TecnolÃ²gica en Convertidors EstÃ tics i Accionaments (CITCEA-UPC), Universitat PolitÃ¨cnica de Catalunya, Barcelona, Spain; Electrical Engineering Department, Centre dâ€˜InnovaciÃ² TecnolÃ²gica en Convertidors EstÃ tics i Accionaments (CITCEA-UPC), Universitat PolitÃ¨cnica de Catalunya, Barcelona, Spain | IEEE Transactions on Power Delivery | 2020-09-23 | 2020 | 35 | 5 | 2459 | 2470 | A progressive interconnection of existing HVDC links to form grids and the development of completely new HVDC grids from different vendors are expected shortly. One of the current challenges of such endeavour is unintended interactions due to independently designed controllers. This article proposes a design methodology for decentralized controllers to mitigate such interactions in multi-vendor voltage source converter (VSC)-HVDC grids. The approach presented relies on the unique stand-alone input-output impedance transfer function of each VSC, and the global impedance transfer function as seen from each terminal after interconnection with other VSCs. Subsequently, network-level controllers are designed by attempting to match the global responses at selected locations based on a novel interaction analysis, to the unique transfer function model of the vendors at the corresponding location. This approach reduces the entire problem to an impedance matching problem. We demonstrate the efficacy and flexibility of both the methodology and the designed controllers in mitigating interactions due to the independent design of VSC controllers through nonlinear simulations on a four-terminal droop controlled HVDC grid. | 1937-4208 |  | 10.1109/TPWRD.2020.2968761 | European Union's Horizon 2020 Research and Innovation Programme(grant numbers:675318); Agencia Estatal de InvestigaciÃ³n(grant numbers:RTI2018-095429-B-I00); InnovaciÃ³n y Universidades; ICREA Academia program; | https://ieeexplore.ieee.org/stamp/stamp.jsp?arnumber=8966476 | VSC-HVDC;DCâ€“DC interactions;multi-vendor HVDC grid;impedance-based analysis; $\mathcal {H}_\infty$ control | HVDC transmission;Impedance;Power conversion;Transfer functions;Gain;Voltage control | control system synthesis;decentralised control;HVDC power convertors;HVDC power transmission;impedance matching;power grids;power transmission control;transfer functions | advanced impedance-based control design;progressive interconnection;HVDC links;unintended interactions;independently designed controllers;design methodology;decentralized controllers;multivendor voltage source converter-HVDC grids;global impedance transfer function;network-level controllers;novel interaction analysis;unique transfer function model;impedance matching problem;mitigating interactions;independent design;VSC controllers;HVDC grid;multivendor converter HVDC grids decoupling;stand-alone input-output impedance transfer function |  | 1 |  | 22 | IEEE | 2020-01-22 |  |  | IEEE | IEEE Journals
A Single-Inductor Triple-Source Quad-Mode Energy-Harvesting Interface With Automatic Source Selection and Reversely Polarized Energy Recycling | P. -H. Chen; H. -C. Cheng; C. -L. Lo | Institute of Electronics, National Chiao Tung University, Hsinchu, Taiwan; Institute of Electronics, National Chiao Tung University, Hsinchu, Taiwan; Institute of Electronics, National Chiao Tung University, Hsinchu, Taiwan | IEEE Journal of Solid-State Circuits | 2019-09-24 | 2019 | 54 | 10 | 2671 | 2679 | This paper presents a single-inductor triple-source quad-mode (SITSQM) energy-harvesting interface in a 0.18-Î¼m CMOS process. The proposed reversely polarized energy recycling (RPER) technique improves not only the conversion efficiency at low input voltage but also the system's output power range. The interface employs the buck-boost topology to convert energy from photovoltaic (PV) cells and a thermoelectric generator (TEG) to a regulated 1.2-V output. The proposed converter features four different operating modes, namely, harvesting, recycling, storing, and backup. The operating mode is automatically selected according to the input and load conditions using the automatic source selection mechanism. The experimental results demonstrate 25.3% efficiency improvement and 10Ã— output power range extension from the proposed RPER technique. The proposed SITSQM converter automatically manages three harvesting sources with 82.1% peak conversion efficiency. | 1558-173X |  | 10.1109/JSSC.2019.2917549 | Ministry of Science and Technology, Taiwan(grant numbers:107-2221-E-009-133 MY2,107-2622-8-009-009-TA,108-2636-E-009-009); â€œCenter for Neuromodulation Medical Electronics Systemsâ€ from The Featured Areas Research Center Program within the Framework of the Higher Education Sprout Project by the Ministry of Education (MoE) in Taiwan; | https://ieeexplore.ieee.org/stamp/stamp.jsp?arnumber=8734727 | Automatic source selection;buckâ€“boost converter;dcâ€“dc converter;energy harvesting;reversely polarized energy recycling (RPER) | Transducers;Switches;Recycling;Energy harvesting;Voltage control;Power generation;Topology | CMOS integrated circuits;energy harvesting;power convertors;thermoelectric conversion | single-inductor triple-source quad-mode energy-harvesting interface;reversely polarized energy recycling technique;low input voltage;automatic source selection mechanism;CMOS process;output power range extension;automatic source selection;SITSQM converter;RPER technique;conversion efficiency;system output power range;buck-boost topology;photovoltaic cells;thermoelectric generator;TEG;size 0.18 mum;voltage 1.2 V;efficiency 25.3 percent;efficiency 82.1 percent |  | 13 |  | 21 | IEEE | 2019-06-11 |  |  | IEEE | IEEE Journals
An Improved Harmonic Suppression Control Strategy for the Hybrid Microgrid Bidirectional AC/DC Converter | G. Wang; X. Wang; J. Lv | School of Mechanical, Electrical and Information Engineering, Shandong University, Weihai, China; School of Mechanical, Electrical and Information Engineering, Shandong University, Weihai, China; School of Mechanical, Electrical and Information Engineering, Shandong University, Weihai, China | IEEE Access | 2020-12-16 | 2020 | 8 |  | 220422 | 220436 | The nonlinear load in AC/DC hybrid microgrid seriously affects the power transmission quality of bidirectional AC/DC interlinking converter (BIC). In this article, an improved Fryze-Buchholz-Depenbrock (FBD) harmonic current detection method combined with droop control is designed to suppress harmonic current control strategy. The decoupled double synchronous reference frame phase locked loop (DDSRF-PLL) with self decoupled network is used to eliminate the negative sequence fundamental frequency component, and the accurate phase detection can also be realized when affected by nonlinear load. The least mean square (LMS) algorithm adaptive filter can enhance the dynamic response ability when the load current suddenly changes. To solve the problem that the cut-off frequency of low pass filter (LPF) can not take into account the detection accuracy and response speed of FBD harmonic current detection method. Finally, Matlab/Simulink is used for simulation verification. The simulation results show that the improved control strategy not only realizes the bidirectional flow of power and maintains the DC bus voltage stability, but also reduces the total harmonic distortion (THD) at point of common coupling (PCC) by 0.45% compared with the traditional FBD control strategy. And the effectiveness and feasibility of the design method are proved. | 2169-3536 |  | 10.1109/ACCESS.2020.3042572 |  | https://ieeexplore.ieee.org/stamp/stamp.jsp?arnumber=9281020 | AC/DC hybrid microgrid;bidirectional AC/DC interlinking converter;nonlinear load;improved FBD;droop control strategy;harmonic current suppression | Power harmonic filters;Harmonic analysis;Microgrids;Voltage control;Power system stability;Hybrid power systems;Topology | AC-DC power convertors;active filters;adaptive filters;DC-DC power convertors;distributed power generation;dynamic response;electric current control;low-pass filters;mean square error methods;phase locked loops;power filters;power generation control;power grids;power harmonic filters;power supply quality | improved harmonic suppression control strategy;nonlinear load;power transmission quality;Fryze-Buchholz-Depenbrock harmonic current detection method;droop control;harmonic current control strategy;decoupled double synchronous reference frame phase locked loop;dynamic response ability;cut-off frequency;low pass filter;DC bus voltage stability;total harmonic distortion;AC-DC hybrid microgrid;bidirectional flow;DDSRF-PLL;least mean square algorithm;FBD control strategy;point of common coupling |  | 2 |  | 33 | CCBY | 2020-12-04 |  |  | IEEE | IEEE Journals
Robust 3IMPL Control Algorithm for Power Management of SyRG/PV/BES-Based Distributed Islanded Microgrid | R. Sharma; S. Kewat; B. Singh | Department of Electrical Engineering, Indian Institute of Technology Delhi, New Delhi, India; Department of Electrical Engineering, Indian Institute of Technology Delhi, New Delhi, India; Department of Electrical Engineering, Indian Institute of Technology Delhi, New Delhi, India | IEEE Transactions on Industrial Electronics | 2019-06-03 | 2019 | 66 | 10 | 7765 | 7777 | In an islanded ac microgrid, a comprehensive algorithm of a three-phase, improved-magnitude, phase-locked-loop (3IMPL) control algorithm is developed in this paper to provide dc offset removal, steady-state error removal, and fast dynamic response. In addition, the control of the voltage-source converter (VSC) using the 3IMPL algorithm provides voltage and frequency control and elimination of harmonics of nonlinear loads. In the proposed microgrid, a solar photovoltaic (PV) array is connected to the dc link through a boost converter, and an incremental conductance technique is used for extraction of maximum power from a PV array. Due to intermittency of the PV array, a synchronous reluctance generator is used for pico-hydro generation because it is economical, ecologically sustainable, and extremely reliable and requires less maintenance. Moreover, a microgrid suffers from problems of variation in generation and continuous load fluctuations; therefore, for power balancing between the source and the load, a storage battery is connected across the dc link of the VSC through a bidirectional dc-dc converter. Test results on a prototype have verified the control strategy and are able to improve the power quality of the system at varying solar insolation and unbalance in the load. | 1557-9948 |  | 10.1109/TIE.2018.2880673 |  | https://ieeexplore.ieee.org/stamp/stamp.jsp?arnumber=8536903 | Bidirectional converter;microgrid;photovoltaic (PV);pico-hydro generation;power quality;synchronous reluctance generator (SyRG) | Batteries;Microgrids;Picohydro power;Harmonic analysis;Voltage control;Power harmonic filters;Power system management | battery storage plants;distributed power generation;dynamic response;frequency control;phase locked loops;power convertors;power distribution faults;power generation control;power supply quality;power system management;reluctance generators;robust control;solar cell arrays;voltage control | frequency control;solar photovoltaic array;dc link;boost converter;incremental conductance technique;PV array;synchronous reluctance generator;pico-hydro generation;continuous load fluctuations;power balancing;VSC;bidirectional dc-dc converter;power quality;robust 3IMPL control algorithm;power management;islanded ac microgrid;dc offset removal;steady-state error removal;fast dynamic response;maximum power extraction;SyRG-PV-BES-based distributed islanded microgrid;voltage-source converter control;nonlinear load harmonics elimination;storage battery;three-phase, improved-magnitude, phase-locked-loop control algorithm |  | 6 |  | 25 | IEEE | 2018-11-15 |  |  | IEEE | IEEE Journals
A Grid-Connected Smart Extendable Structure for Hybrid Integration of Distributed Generations | H. Bizhani; R. Noroozian; S. M. Muyeen; K. Techato; F. Blaabjerg | Department of Electrical Engineering, Faculty of Engineering, University of Zanjan, Zanjan, Iran; Department of Electrical Engineering, Faculty of Engineering, University of Zanjan, Zanjan, Iran; School of Electrical Engineering Computing and Mathematical Sciences, Curtin University, Perth, WA, Australia; Faculty of Environmental Management, Prince of Songkla University, Songkhla, Thailand; Department of Energy Technology, Aalborg University, Aalborg, Denmark | IEEE Access | 2019-08-09 | 2019 | 7 |  | 105235 | 105246 | In this paper, a novel grid-connected smart and plug-and-play type extendable structure named unified multiport power electronic converter (UMPEC) for hybrid integration of distributed generation (DG) systems is presented. The proposed structure contains two types of connector ports. The first one is a set of AC connectors, which can be easily used to connect different types and numbers of AC-based DGs along with grid and loads. The second one is a set of DC connectors, which can interface DC-based DGs and storage units. Compared with the conventional and recently invented multi-stage power electronic topologies, the proposed structure enjoys less number of power electronic components, compactness, and plug-and-play capability of integrating AC and DC-based DGs. Considering shared components between different ports and their imposed boundaries on the operation of the UMPEC, a modified sequential space vector modulation is addressed, which makes it possible to control different ports independently, without compromising with maximum power harnessing from individual sources, which is another salient feature of this work. The proposed structure operation and performance is verified using a three DC and two AC connectors version, where wind and photovoltaic systems are independently interfaced to the grid. | 2169-3536 |  | 10.1109/ACCESS.2019.2931994 |  | https://ieeexplore.ieee.org/stamp/stamp.jsp?arnumber=8782116 | Distributed generations;maximum power point tracking;modified sequential space vector modulation;photovoltaic system;unified power electronic interface;wind turbine | Topology;Legged locomotion;Switches;Modulation;Aerospace electronics;DC-DC power converters | distributed power generation;electric connectors;hybrid power systems;photovoltaic power systems;power electronics;power grids;PWM power convertors;wind power plants | grid-connected smart extendable structure;unified multiport power electronic converter;connector ports;AC-based DGs;DC connectors;storage units;multistage power electronic topologies;maximum power harnessing;hybrid integration;distributed generations;AC connectors;DC-based DGs;sequential space vector modulation;wind system;photovoltaic systems;plug-and-play type extendable structure operation |  | 3 |  | 28 | CCBY | 2019-07-30 |  |  | IEEE | IEEE Journals
A Novel Primary-Side Regulation Control Scheme for CCM and DCM <italic>LLC</italic> LED Driver Based on â€œMagnetizing Current Cancellation Methodâ€ | H. Dong; X. Xie; F. Mao; L. Zhang; Y. He | School of Automation, Hangzhou Dianzi University, Hangzhou, China; School of Automation, Hangzhou Dianzi University, Hangzhou, China; School of Automation, Hangzhou Dianzi University, Hangzhou, China; School of Automation, Hangzhou Dianzi University, Hangzhou, China; School of Automation, Hangzhou Dianzi University, Hangzhou, China | IEEE Transactions on Power Electronics | 2020-07-29 | 2020 | 35 | 11 | 12223 | 12237 | In this article, the primary-side regulation (PSR) technique to achieve accurate output current in an LLC resonant converter has been studied. A novel PSR control scheme for an LLC light-emitting diode (LED) driver based on the â€œmagnetizing current cancellation methodâ€ is proposed. The proposed â€œmagnetizing current cancellation methodâ€ can effectively eliminate the effect of magnetizing current in the sampled primary resonant current under both the continuous conduction mode and the discontinuous conduction mode. Thus, the accurate output current can be estimated on the primary side of the LLC resonant converter. The magnetizing current cancellation method for the LLC LED driver with symmetric primary resonant current and asymmetric primary resonant current has been analyzed in detail. Some design considerations have also been presented. Then, an LLC PSR control circuit has been designed based on the theoretical analysis. Finally, a 48-to-78-V/1.3-A laboratory prototype for the LED driver has been built up, and experimental results show that good output current regulation has been obtained. | 1941-0107 |  | 10.1109/TPEL.2020.2989169 | Fundamental Research Funds for the Provincial Universities of Zhejiang(grant numbers:GK199900299012-023); National Natural Science Foundation of China(grant numbers:51707051); | https://ieeexplore.ieee.org/stamp/stamp.jsp?arnumber=9072612 | $LLC$ ;output current estimation;primary-side regulation (PSR) | Magnetic resonance;Resonant converters;Light emitting diodes;Windings;Inductors;Magnetic separation;Magnetic circuits | DC-DC power convertors;driver circuits;electric current control;light emitting diodes;power convertors;resonant power convertors | magnetizing current cancellation method;primary-side regulation technique;output current;LLC resonant converter;sampled primary resonant;LED driver;symmetric primary resonant current current;asymmetric primary resonant current;output current regulation;primary-side regulation control scheme;DCM LLC LED driver |  | 1 |  | 23 | IEEE | 2020-04-20 |  |  | IEEE | IEEE Journals
A 115Ã— Conversion-Ratio Thermoelectric Energy-Harvesting Battery Charger for the Internet of Things | M. -J. Chung; T. Hirose; T. Ono; P. -H. Chen | Institute of Electronics, National Chiao Tung University, Hsinchu, Taiwan; Division of Electrical, Electronic and Infocommunications Engineering, Graduate School of Engineering, Osaka University, Osaka, Japan; Department of Mechanical Systems Engineering, Tohoku University, Sendai, Japan; Institute of Electronics, National Chiao Tung University, Hsinchu, Taiwan | IEEE Transactions on Circuits and Systems I: Regular Papers | 2020-10-26 | 2020 | 67 | 11 | 4110 | 4121 | This article presents a high-conversion-ratio (HCR), high-voltage-tolerant (HVT) energy-harvesting battery charger using 0.18-Î¼m standard CMOS for Internet of Things (IoT). To reduce conversion ratio (CR) of inductive power converter and optimize overall power efficiency, the proposed charger cascades a boost converter and reconfigurable charge pump. Different from the high-voltage device, the standard CMOS process has lower parasitic capacitance and on-resistance; therefore, it can reduce switching and conduction loss. The reconfigurable charge pump dynamically changes the number of pumping stages according to the output voltage (V<sub>OUT</sub>) by automatic configuration selector (ACS). To manage the limited power from a thermoelectric generator (TEG), the converter works under the discontinuous conduction mode (DCM). The zero-current detector (ZCD) employs an analog comparator with digital offset compensator and digital comparator to control off-time (T<sub>OFF</sub>) quickly and accurately. The self-idle constant on-time (SI-COT) and idle mode both control the mechanism, helping to further reduce static power dissipation. As a result, the proposed converter can achieve peak efficiency of up to 76% at a 92Ã— conversion ratio with output power ranging from 10 Î¼W to 1.9 mW. The available input voltage ranges are 40 to 400 mV, and the dual output voltage ranges are 1 to 1.6 V and 2 to 4.6 V for V<sub>BOOST</sub> and V<sub>OUT</sub>, respectively. | 1558-0806 |  | 10.1109/TCSI.2020.3012599 | Ministry of Science and Technology, Taiwan(grant numbers:109-2636-E-009-019); Center for Neuromodulation Medical Electronics Systems from the Featured Areas Research Center Program within the framework of the Higher Education Sprout Project by the Ministry of Education (MOE) in Taiwan; | https://ieeexplore.ieee.org/stamp/stamp.jsp?arnumber=9158491 | High-conversion-ratio (HCR);high voltage tolerant (HVT);DCâ€“DC converter;thermoelectric energy harvesting;reconfigurable charge pump | Batteries;Voltage control;Internet of Things;Standards;Mathematical model;Inductors;CMOS process | battery chargers;capacitance;charge pump circuits;CMOS integrated circuits;energy harvesting;Internet of Things;power convertors;thermoelectric conversion | digital offset compensator;digital comparator;static power dissipation;analog comparator;ZCD;zero-current detector;DCM;discontinuous conduction mode;TEG;thermoelectric generator;ACS;automatic configuration selector;conduction loss;parasitic capacitance;boost converter;power efficiency;IoT;HVT;high-voltage-tolerant;HCR;high-conversion-ratio;Internet of Things;battery charger;conversion-ratio thermoelectric energy-harvesting;reconfigurable charge pump;inductive power converter;standard CMOS;power 10.0 muW to 1.9 mW;voltage 40.0 mV to 400.0 mV;voltage 1.0 V to 1.6 V;voltage 2.0 V to 4.6 V |  |  |  | 36 | IEEE | 2020-08-04 |  |  | IEEE | IEEE Journals
Parallel Nine-Phase Generator Control in a Medium-Voltage DC Wind System | O. Beik; A. S. Al-Adsani | McMaster University, Hamilton, ON, Canada; Public Authority for Applied Education and Training, Kuwait City, Kuwait | IEEE Transactions on Industrial Electronics | 2020-06-23 | 2020 | 67 | 10 | 8112 | 8122 | In this article, we propose a variable voltage control strategy for parallel connected hybrid generators (HGs) in a medium-voltage dc (MVdc) array grid. In the presented scheme, the outputs of HGs are rectified and interfaced to an offshore MVdc array grid. The MVdc grid, whose voltage is varied but controlled, connects the wind turbines in the farm to an offshore substation. Using dc-dc converters, the voltage is stepped up at the offshore substation and sent to a terrestrial grid via undersea high-voltage dc (HVdc) export cables. The MVdc voltage is varied in a prescribed control strategy, whereas the HVdc voltage is maintained fixed at all times. The HG in the scheme presented in this article utilizes two rotor elements, a permanent-magnet rotor with fixed excitation and a wound field (WF) rotor with controllable excitation. The proposed control strategy includes a WF control scheme local to the HGs coordinated with a wind farm supervisory control system (SCS). A simulation platform is developed to evaluate the effectiveness of the control strategy in a large wind farm. Simulation results are validated on a laboratory prototype HG system showing a good agreement. | 1557-9948 |  | 10.1109/TIE.2019.2947811 |  | https://ieeexplore.ieee.org/stamp/stamp.jsp?arnumber=8879684 | All-dc offshore wind;medium-voltage dc (MVdc) grid;multiphase electric machines;wind power control;wind turbine generator | Wind turbines;Rotors;Voltage control;Wind farms;Generators;Power conversion;Substations | DC-DC power convertors;HVDC power convertors;HVDC power transmission;machine control;offshore installations;permanent magnet generators;phase control;power generation control;power grids;power transmission control;rotors;substations;voltage control;wind power plants;wind turbines | wind farm supervisory control system;parallel nine-phase generator control;medium-voltage DC wind system;variable voltage control strategy;parallel connected hybrid generators;offshore MVdc array grid;wind turbines;offshore substation;dc-dc converters;terrestrial grid;undersea high-voltage dc export cables;MVdc voltage;HVdc voltage;wound field rotor;WF control scheme;rotor elements;permanent-magnet rotor;fixed excitation rotor;SCS |  | 4 |  | 28 | IEEE | 2019-10-22 |  |  | IEEE | IEEE Journals
Conditions for Direct Applicability of Electronic Capacitors to Dual-Stage Grid-Connected Power Conversion Systems | A. Mutovkin; M. Mellincovsky; V. Yuhimenko; S. Schacham; A. Kuperman | Department of Electrical Engineering and Electronics, Ariel University of Samaria, Ariel, Israel; Department of Electrical and Electronics Engineering, Shamoon College of Engineering, Ashdod, Israel; Department of Electrical and Computer Engineering, Ben-Gurion University of the Negev, Beer-Sheva, Israel; Department of Electrical Engineering and Electronics, Ariel University of Samaria, Ariel, Israel; Department of Electrical Engineering and Electronics, Ariel University of Samaria, Ariel, Israel | IEEE Journal of Emerging and Selected Topics in Power Electronics | 2019-07-31 | 2019 | 7 | 3 | 1805 | 1814 | Active capacitance reduction circuits (ACRCs) are dc-dc converters, terminated by a small auxiliary capacitor, typically utilized to replace bulk electrolytic capacitors in dual-stage grid-connected power conversion systems. Electronic capacitors are ACRCs supporting â€œplug-and-playâ€ operation in addition to the ability to emulate virtually any finite capacitance at dc-link connected terminals. Despite excellent steady-state functionality, all ACRCs possess the poor response to steplike no-load-to-fullload (and vice versa) transients due to the fact that the auxiliary capacitor utilized (and thus corresponding energy stored) is much smaller than the bulk dc-link capacitor being replaced. Nevertheless, in grid-feeding applications where fuel cells of photovoltaic generators act as a power source, the rate of generated power change is limited. This is also true regarding some off-grid systems such as LED lighting with dimming, where sudden load changes are unnecessary and electronic capacitors seem to be directly applicable in such systems. Therefore, this paper reveals the limits of steplike and ramplike load variations, tolerable by a system equipped with an electronic capacitor, based on its power rating and auxiliary capacitance value utilized. Examples are given for typical systems with 400-V dc link, connected to 50-Hz mains. The validity of presented findings is well-supported by simulations and experiments. | 2168-6785 |  | 10.1109/JESTPE.2019.2913256 | Ministry of National Infrastructure, Energy and Water Resources; | https://ieeexplore.ieee.org/stamp/stamp.jsp?arnumber=8698874 | Active capacitance reduction;electronic capacitor;grid-connected power conversion system;load transients | Capacitors;Capacitance;Power conversion;Steady-state;Transient analysis;Voltage control | DC-DC power convertors;electrolytic capacitors;photovoltaic power systems;power capacitors;power generation control;power grids | 400-V dc link;electronic capacitor;dual-stage grid-connected power conversion systems;active capacitance reduction circuits;ACRCs;dc-dc converters;auxiliary capacitor;bulk electrolytic capacitors;dc-link connected terminals;bulk dc-link capacitor;grid-feeding applications;generated power change;off-grid systems;power rating;auxiliary capacitance value;typical systems |  | 4 |  | 41 | IEEE | 2019-04-25 |  |  | IEEE | IEEE Journals
A Third-Order Integrated Passive Switched-Capacitor Filter Obtained With a Continuous-Time Design Approach | S. Z. LÃ¼leÃ§; D. A. Johns; A. Liscidini | Edward S. Rogers Sr. Department of Electrical and Computer Engineering, University of Toronto, Toronto, Canada; Edward S. Rogers Sr. Department of Electrical and Computer Engineering, University of Toronto, Toronto, Canada; Edward S. Rogers Sr. Department of Electrical and Computer Engineering, University of Toronto, Toronto, Canada | IEEE Transactions on Circuits and Systems I: Regular Papers | 2019-09-27 | 2019 | 66 | 10 | 3643 | 3652 | A third-order passive switched-capacitor low-pass filter is presented together with experimental results. The current input-voltage output filter structure realizes complex-conjugate poles although it is composed of switches and capacitors. The results are verified with measurements performed on the filter prototype integrated in a 0.13-Î¼m CMOS technology. The prototype has a cut-off frequency of 470 kHz, 150-Î¼W power consumption from 1.2-V power supply, 92-dB SFDR, and an active area of 0.06 mm<sup>2</sup>. The switch-capacitor filter was obtained using a continuous-time model that is also described here and is useful for design, analysis, and simulation of oversampled switched-capacitor circuits. The model is applicable to a variety of topologies including multi-phase passive switched-capacitor filters, switched-capacitor integrators, as well as switched-capacitor dc/dc converters. | 1558-0806 |  | 10.1109/TCSI.2019.2914638 | Natural Sciences and Engineering Research Council of Canada; | https://ieeexplore.ieee.org/stamp/stamp.jsp?arnumber=8715814 | Discrete-time systems;continuous-time design;continuous-time modeling;low-pass filter;passive switched capacitor circuits;switched capacitor circuits | Switches;Capacitors;Integrated circuit modeling;Analytical models;Resistance;Topology;Switching circuits | CMOS integrated circuits;DC-DC power convertors;low-pass filters;passive filters;switched capacitor filters;switched capacitor networks | complex-conjugate poles;continuous-time model;multiphase passive switched-capacitor filters;switched-capacitor integrators;continuous-time design;power consumption;third-order passive switched-capacitor filter;third-order integrated passive filter;input-voltage output filter structure;switched-capacitor dc-dc converters;frequency 470.0 kHz;size 0.13 mum;power 150 muW;voltage 1.2 V;size 0.06 mm |  | 3 |  | 21 | IEEE | 2019-05-15 |  |  | IEEE | IEEE Journals
A Multiport Power Conversion System for the More Electric Aircraft | C. Gu; H. Yan; J. Yang; G. Sala; D. De Gaetano; X. Wang; A. Galassini; M. Degano; X. Zhang; G. Buticchi | Key Laboratory of More Electric Aircraft Technology of Zhejiang Province, University of Nottingham Ningbo China, Ningbo, China; School of Civil Aviation, Northwestern Polytechnical University, Xiâ€™an, China; Key Laboratory of More Electric Aircraft Technology of Zhejiang Province, University of Nottingham Ningbo China, Ningbo, China; Department of Electrical, Electronic and Information Engineering â€œGugliemo Marconi,â€, University of Bologna, Bologna, Italy; Power Electronics, Machines and Control (PEMC) Research Group, University of Nottingham, Nottingham, U.K.; Key Laboratory of More Electric Aircraft Technology of Zhejiang Province, University of Nottingham Ningbo China, Ningbo, China; Power Electronics, Machines and Control (PEMC) Research Group, University of Nottingham, Nottingham, U.K.; School of Electrical and Electronic Engineering, Nanyang Technological University, Singapore; School of Electrical and Electronic Engineering, Nanyang Technological University, Singapore; Key Laboratory of More Electric Aircraft Technology of Zhejiang Province, University of Nottingham Ningbo China, Ningbo, China | IEEE Transactions on Transportation Electrification | 2020-10-30 | 2020 | 6 | 4 | 1707 | 1720 | In more electric aircraft (MEA), weight reduction and energy efficiency constitute the key figures. In addition, the safety and continuity of operation of its electrical power distribution system (EPDS) are of critical importance. These sets of desired features are in disagreement with each other because higher redundancy, needed to guarantee the safety of operation, implies additional weight. In fact, EPDS is usually divided into isolated sections that need to be sized for the worst case scenario. Several concepts of EPDS have been investigated, aiming at enabling the power exchange among separate sections, which allows better optimization for power and weight of the whole system. In this article, an approach based on the widespread use of multiport power converters for both dc/dc and dc/ac stages is proposed. System integration of these two is proposed as a multiport power conversion system (MPCS), which allows a ring power distribution, while galvanic isolation is still maintained, even in fault conditions. Thus, the redundancy of MEA is established by no significant weight increase. A machine design analysis shows how the segmented machine could offer superior performance to the traditional one with the same weight. Simulation and experimental verifications show the system feasibility in both normal and fault operations. | 2332-7782 |  | 10.1109/TTE.2020.3019446 | National Natural Science Foundation of China(grant numbers:51807099); Zhejiang Natural Science Foundation(grant numbers:LQ19E070002); Ningbo Municipal Bureau of Science and Technology(grant numbers:2018A610146,2018B10082); | https://ieeexplore.ieee.org/stamp/stamp.jsp?arnumber=9177094 | Electrical power distribution system (EPDS);more electric aircraft (MEA);multiport active bridge (MAB);multiport power conversion system (MPCS);multi-three-phase electrical machines;segmented driven starter/generators | Power distribution;Windings;Aircraft;Inverters;Power transformer insulation;Power conversion | aircraft power systems;DC-AC power convertors;DC-DC power convertors;electric machines;energy conservation;optimisation;power distribution faults;power markets | machine design analysis;fault conditions;galvanic isolation;dc-ac stages;dc-dc stages;optimization;energy efficiency;MEA;ring power distribution;multiport power converters;power exchange;EPDS;electrical power distribution system;weight reduction;more electric aircraft;multiport power conversion system |  | 9 |  | 40 | IEEE | 2020-08-25 |  |  | IEEE | IEEE Journals
Sizing an Energy System for Hybrid Li-Ion Battery-Supercapacitor RTG Cranes Based on State Machine Energy Controller | S. R. A. Bolonne; D. P. Chandima | Department of Electrical Engineering, University of Moratuwa, Moratuwa, Sri Lanka; Department of Electrical Engineering, University of Moratuwa, Moratuwa, Sri Lanka | IEEE Access | 2019-06-10 | 2019 | 7 |  | 71209 | 71220 | Ports and container terminals play an important role in the global logistics system. Handling containers inside container terminals and rail terminals are mostly carried out by rubber tire gantry (RTG) cranes. These cranes have quite different power profile compared to hybrid vehicles. They have a broad power demand, varying from 10kW to 350kW, 170kW regenerating power, and a maximum of 30kW auxiliary power. The high peak demand due to the acceleration of hoist drivetrain determines the prime mover (diesel generator) capacity. This capacity is highly over-rated when comparing with crane's average power demand. Such power profiles having high peak power to average power ratio can be supplied through hybrid systems which can downsize the diesel generator, improve fuel efficiency, reduce CO<sub>2</sub> emissions, and reduce maintenance cost. In this study, a hybrid energy source is presented for an RTG crane. The hybrid energy source comprises a Lithium-ion battery bank, supercapacitor (SC) bank connected to the DC-link through bi-directional DC/DC converters, and a downsized variable speed diesel generator (VSDG) connected to the DC-link through an active rectifier. The narrowband operation of the battery bank helps to increase the healthy life of the battery system reducing risk due to unhealthy conditions during faults and abnormal situations. In this paper, the sizing of a hybrid energy system controlled by a state machine controller is presented. Unlike traditional optimization-based sizing techniques, unique features of demand profile, operating environment, system redundancy, backup operation, readily available components, and specific features of state machine controller were highly considered which differentiate the method of sizing from others. | 2169-3536 |  | 10.1109/ACCESS.2019.2919345 | University of Moratuwa(grant numbers:SRC/CAP/2018/03); | https://ieeexplore.ieee.org/stamp/stamp.jsp?arnumber=8723324 | Hybrid energy source;Lithium-ion battery;rubber tire gantry (RTG) crane;supercapacitor (SC) bank;variable speed diesel generator (VSDG) | Cranes;Generators;Fuels;Containers;Hybrid power systems;Lithium-ion batteries | containers;cranes;DC-DC power convertors;diesel-electric generators;hybrid electric vehicles;secondary cells;supercapacitors;variable speed drives | hybrid vehicles;broad power demand;prime mover capacity;power profiles;average power ratio;hybrid energy source;RTG crane;Lithium-ion battery bank;supercapacitor bank;DC-link;bi-directional DC/DC converters;downsized variable speed diesel generator;battery system;hybrid energy system;state machine controller;traditional optimization-based sizing techniques;demand profile;hybrid Li-ion battery-Supercapacitor RTG cranes;state machine energy controller;container terminals;global logistics system;handling containers;rail terminals;rubber tire gantry cranes;power profile;power 30.0 kW;power 10.0 kW to 350.0 kW;power 170.0 kW |  | 1 |  | 36 | OAPA | 2019-05-27 |  |  | IEEE | IEEE Journals
Operation Control for Improving Energy Efficiency of Shipboard Microgrid Including Bow Thrusters and Hybrid Energy Storages | Z. -X. Xiao; H. -M. Li; H. -W. Fang; Y. -Z. Guan; T. Liu; L. Hou; J. M. Guerrero | School of Electrical Engineering and Automation, Tianjin Polytechnic University, Tianjin, China; School of Electrical Engineering and Automation, Tianjin Polytechnic University, Tianjin, China; School of Electrical and Information Engineering, Tianjin University, Tianjin, China; School of Electrical Engineering and Automation, Tianjin Polytechnic University, Tianjin, China; School of Electrical Engineering and Automation, Tianjin Polytechnic University, Tianjin, China; RENergy Electric Tianjin Ltd., Tianjin, China; Department of Energy Technology, Center for Research on Microgrids (CROM), Aalborg University, Aalborg, Denmark | IEEE Transactions on Transportation Electrification | 2020-06-19 | 2020 | 6 | 2 | 856 | 868 | The frequent start/stop operation of a bow thruster presents a high pulsating power demand in shipboard microgrids while reducing the fuel efficiency of the diesel engines, which may induce potential instabilities. In this article, a hybrid energy storage system, including batteries and ultracapacitors (UCs), is connected to the dc bus of the thruster driver, and a hierarchical controller is proposed for the bidirectional dc/dc converters that interface storages, thus providing the following functions: 1) the diesel generator (DG) sets provide the required average power to the bow thruster; 2) the batteries smooth the active power fluctuations; and 3) the UCs provide the pulsating active power due to the slow charging response of batteries. A V-I droop control and high-/low-pass filters are used inside the primary controller to proper power sharing between storages in different time scales. The secondary controller is developed to ensure the power from the DG sets to the bow thruster being equal to the required average power. Simulation results shows that this control scheme can effectively reduce the capacity of DG sets and batteries and can improve the fuel consumption efficiency. When the thruster machine operates as a generator during fast breaking, the hybrid energy storage can absorb the braking energy. | 2332-7782 |  | 10.1109/TTE.2020.2992735 | Tianjin Science and Technology Support Program Key Project; National Natural Science Foundation of China(grant numbers:17JCZDJC31300,19JCZDJC32200,19JCQNJC03600,51977149,51807139,51877148); VILLUM FONDEN under the VILLUM Investigator Grant [Center for Research on Microgrids (CROM)](grant numbers:25920); | https://ieeexplore.ieee.org/stamp/stamp.jsp?arnumber=9093081 | Bow thruster;coordinated control;feedback generation;hybrid energy storage;shipboard microgrid;Vâ€“I droop | Batteries;Microgrids;Generators;Fuels;Voltage control;Hybrid power systems | DC-DC power convertors;diesel engines;diesel-electric generators;distributed power generation;electric current control;energy conservation;energy consumption;fuel economy;high-pass filters;hybrid power systems;low-pass filters;marine power systems;power control;power generation control;ships;supercapacitors;voltage control | braking energy;operation control;bow thrusters;high pulsating power demand;shipboard microgrids;diesel engines;hybrid energy storage system;dc bus;thruster driver;hierarchical controller;interface storages;diesel generator;active power fluctuations;primary controller;secondary controller;DG sets;fuel consumption efficiency;energy efficiency;ultracapacitors;bidirectional dc-dc converters;V-I droop control;low-pass filters;high-pass filters |  | 3 |  | 21 | IEEE | 2020-05-13 |  |  | IEEE | IEEE Journals
Impacts of Wide Band Gap Power Electronics on Photovoltaic System Design | D. W. Cunningham; E. P. Carlson; J. S. Manser; I. C. Kizilyalli | Advanced Research Project Agencyâ€”Energy, U.S. Department of Energy, Washington, DC, USA; Advanced Research Project Agencyâ€”Energy, U.S. Department of Energy, Washington, DC, USA; Advanced Research Project Agencyâ€”Energy, U.S. Department of Energy, Washington, DC, USA; Advanced Research Project Agencyâ€”Energy, U.S. Department of Energy, Washington, DC, USA | IEEE Journal of Photovoltaics | 2019-12-23 | 2020 | 10 | 1 | 213 | 218 | The emergence of electrical conversion technologies utilizing silicon carbide and gallium nitride switches and diodes will enable the development of a whole new class of efficient, lightweight, and reliable power electronics based on wide band gap semiconductors for photovoltaic (PV) systems. This article presents the results of a study to model the value proposition of these devices when they are used in dc-ac inverters, medium voltage dc-dc converters, as well as solid state breakers and transformers. The conclusions illustrate the beneficial impact on energy generation, operation and maintenance, plant architecture simplification, and associated reduction in capital cost and levelized cost of electricity that these new solid state devices will enable for the future PV system developer. | 2156-3403 |  | 10.1109/JPHOTOV.2019.2950592 | U.S. Department of Energy's Advanced Research Project Agency Energy; | https://ieeexplore.ieee.org/stamp/stamp.jsp?arnumber=8903569 | Inverters;photovoltaic systems;power electro-nics;power system economics;wide band gap semiconductors | Inverters;Silicon;Loading;Load modeling;Insulated gate bipolar transistors;System analysis and design | DC-AC power convertors;DC-DC power convertors;gallium compounds;III-V semiconductors;invertors;photovoltaic power systems;silicon compounds;wide band gap semiconductors | dc-ac inverters;medium voltage dc-dc converters;solid state breakers;plant architecture simplification;solid state devices;wide band gap power electronics;photovoltaic system design;electrical conversion technologies;silicon carbide;gallium nitride switches;lightweight power electronics;reliable power electronics;wide band gap semiconductors;photovoltaic systems;PV system developer;SiC;GaN |  |  |  | 11 | IEEE | 2019-11-18 |  |  | IEEE | IEEE Journals
Reconfigurable Hybrid Energy Storage System for an Electric Vehicle DCâ€“AC Inverter | O. Salari; K. H. Zaad; A. Bakhshai; P. Jain | Queen's Center for Energy and Power Electronics Research (ePOWER), Queen's University, Kingston, ON, Canada; Queen's Center for Energy and Power Electronics Research (ePOWER), Queen's University, Kingston, ON, Canada; Queen's Center for Energy and Power Electronics Research (ePOWER), Queen's University, Kingston, ON, Canada; Queen's Center for Energy and Power Electronics Research (ePOWER), Queen's University, Kingston, ON, Canada | IEEE Transactions on Power Electronics | 2020-08-05 | 2020 | 35 | 12 | 12846 | 12860 | Hybrid energy storage systems using battery packs and super capacitor (SC) banks are gaining considerable attraction in electric vehicle (EV) applications. In this article, a new modular reconfigurable multisource inverter (MSI) is proposed for active control of energy storage systems in EV applications. Unlike the conventional approaches, which use massive high-power dc-dc converters with bulk magnetic elements for combining SC banks and battery packs, the new approach utilizing the MSI offers magnetic-less structures. This reduces the weight and volume of the power electronics interface and offers simple control. Along with the proposed MSI, a space vector modulation technique and a deterministic state of charge (SOC) controller are also introduced for the control of the switching actions and operation of the SC bank. Simulations using MATLAB/Simulink and experimental results on a scaled down lab prototype are studied to assess the concepts. | 1941-0107 |  | 10.1109/TPEL.2020.2993783 | Natural Sciences and Engineering Research Council of Canada; Ontario Research Fund; | https://ieeexplore.ieee.org/stamp/stamp.jsp?arnumber=9090983 | Battery pack;electric vehicles;inverters;space vector modulation;super capacitors | Batteries;Inverters;Support vector machines;Control systems;Pulse width modulation | battery powered vehicles;DC-DC power convertors;invertors;PWM invertors;PWM power convertors;supercapacitors;switching convertors | hybrid energy storage system;electric vehicle DC-AC inverter;hybrid energy storage systems;battery packs;super capacitor banks;electric vehicle applications;modular reconfigurable multisource inverter;MSI;magnetic-less structures;power electronics;charge controller;high-power dc-dc converters |  | 6 |  | 25 | IEEE | 2020-05-11 |  |  | IEEE | IEEE Journals
Decentralized Switched Current Control for DC Microgrids | E. Mojica-Nava; J. M. Rey; J. Torres-Martinez; M. Castilla | Department of Electrical and Electronics Engineering, Universidad Nacional de Colombia, BogotÃ¡, Colombia; Escuela de IngenierÃ­as ElÃ©ctrica, ElectrÃ³nica y de Telecomunicaciones, Universidad Industrial de Santander, Bucaramanga, Colombia; Department of Electronic Engineering, Universitat Politecnica de Catalunya, 08800 Vilanova i la Geltru, Spain; Department of Electronic Engineering, Universitat Politecnica de Catalunya, 08800 Vilanova i la Geltru, Spain | IEEE Transactions on Industrial Electronics | 2018-09-30 | 2019 | 66 | 2 | 1182 | 1191 | In this paper, a decentralized switched current control is presented for dc microgrids. The dc microgrid is modeled considering dc-dc converters as controlled current sources instead of traditional voltage sources in droop control schemes. The proposed current control consists of switching between two current reference signals while keeping the voltage level at the loads and with proper current distribution. It is shown that the closed-loop system is stable through passivity analysis. Experimental tests are performed to illustrate the effectiveness of the proposed control strategy using a laboratory microgrid. | 1557-9948 |  | 10.1109/TIE.2018.2833020 |  | https://ieeexplore.ieee.org/stamp/stamp.jsp?arnumber=8353770 | DC microgrids;decentralized control;passivity analysis | Voltage control;Microgrids;Load modeling;Mathematical model;Voltage measurement;Switches;Current control | closed loop systems;DC-DC power convertors;decentralised control;distributed power generation;electric current control;switching systems (control);voltage control | decentralized switched current control;DC microgrids;dc-dc converters;laboratory microgrid;voltage sources;droop control;current distribution;closed-loop system |  | 7 |  | 32 | IEEE | 2018-05-03 |  |  | IEEE | IEEE Journals
Programmable Fine-Grained Power Management and System Analysis of RISC-V Vector Processors in 28-nm FD-SOI | C. Schmidt; A. Amid; J. Wright; B. Keller; H. Mao; K. Settaluri; J. Salomaa; J. Zhao; A. Ou; K. AsanoviÄ‡; B. NikoliÄ‡ | Department of Electrical Engineering and Computer Sciences, University of California at Berkeley, Berkeley, CA, USA; Department of Electrical Engineering and Computer Sciences, University of California at Berkeley, Berkeley, CA, USA; Department of Electrical Engineering and Computer Sciences, University of California at Berkeley, Berkeley, CA, USA; NVIDIA Research Department, NVIDIA Corporation, Santa Clara, CA, USA; Department of Electrical Engineering and Computer Sciences, University of California at Berkeley, Berkeley, CA, USA; Department of Electrical Engineering and Computer Sciences, University of California at Berkeley, Berkeley, CA, USA; Department of Micro- and Nanosciences, School of Electrical Engineering, Aalto University, Aalto, Finland; Department of Electrical Engineering and Computer Sciences, University of California at Berkeley, Berkeley, CA, USA; Department of Electrical Engineering and Computer Sciences, University of California at Berkeley, Berkeley, CA, USA; Department of Electrical Engineering and Computer Sciences, University of California at Berkeley, Berkeley, CA, USA; Department of Electrical Engineering and Computer Sciences, University of California at Berkeley, Berkeley, CA, USA | IEEE Solid-State Circuits Letters | 2020-08-11 | 2020 | 3 |  | 210 | 213 | This letter presents a RISC-V System-on-Chip (SoC) with fully integrated switched-capacitor DC-DC converters, adaptive clock generators, mixed-precision floating-point vector accelerators, a 5-Gb/s serial memory interface, and an integrated power management unit (PMU) manufactured in 28-nm FD-SOI. The vector accelerator improves performance and energy per task on a matrix multiplication kernel by 15Ã— and 13Ã—, respectively, and end-to-end performance on machine learning and graph analytical workloads by 8Ã—-12Ã—. Inclusion of microarchitectural counters and line spatial power-domain granularity facilitate the predictive power-management algorithms that reduce energy per task by 13%-22% compared to the baseline scalar processor. System level simulations of a range of SoC architectural variations with multiple cores and vector accelerators complement the silicon measurements. | 2573-9603 |  | 10.1109/LSSC.2020.3010295 | Defense Advanced Research Projects Agency through the PERFECT Program; ASPIRE and ADEPT Lab industrial sponsors and affiliates; | https://ieeexplore.ieee.org/stamp/stamp.jsp?arnumber=9144250 | Dynamic voltage scaling;energy efficiency;microprocessors;system analysis and design;system-on-chip;vector processors | Rockets;Power system management;Phasor measurement units;Switches;Field programmable gate arrays;Monitoring;Generators | DC-DC power convertors;floating point arithmetic;integrated circuit design;matrix multiplication;multiprocessing systems;reduced instruction set computing;silicon-on-insulator;switched capacitor networks;system-on-chip | switched-capacitor DC-DC converters;adaptive clock generators;mixed-precision floating-point vector accelerators;serial memory interface;integrated power management unit;FD-SOI;vector accelerator;matrix multiplication kernel;end-to-end performance;graph analytical workloads;line spatial power-domain granularity;predictive power-management algorithms;baseline scalar processor;multiple cores;RISC-V vector processors;RISC-V system-on-chip;vector accelerators;programmable fine-grained power management;microarchitectural counters;SoC architectural variations;silicon measurements;size 28 nm;Si |  | 2 |  | 12 | IEEE | 2020-07-20 |  |  | IEEE | IEEE Journals
A Novel Dual-Input High-Gain Transformerless Multilevel Single-Phase Microinverter for PV Systems | E. A. D. Ibrahim; M. A. Gaafar; M. Orabi; A. Sheir; M. Z. Youssef | Aswan Power Electronic Application Research Center, Aswan University, Aswan, Egypt; Department of Electrical Engineering, Aswan University, Aswan, Egypt; Aswan Power Electronic Application Research Center, Aswan University, Aswan, Egypt; Department of Electrical, Computer, and Software Engineering, University of Ontario Institute of Technology, Oshawa, ON, Canada; Department of Electrical, Computer, and Software Engineering, University of Ontario Institute of Technology, Oshawa, ON, Canada | IEEE Transactions on Power Electronics | 2020-02-27 | 2020 | 35 | 5 | 4703 | 4714 | This article proposes a novel single-phase microinverter that is fit to process the power of two photovoltaic (PV) modules in a modular way. The proposed topology combines a full-bridge inverter integrated with two dc-dc boost converters, in addition to a dc link that consists of switched capacitor (SC) networks. The operating modes of the proposed topology are illustrated. The voltage stress of all components is identified. A modulation technique along with a control system is developed for a proper operation of the proposed topology. A comparative study with other topologies is introduced, and the following merits for the proposed one are presented: 1) The power of two PV modules can be harvested individually or simultaneously without any circulating current issues; 2) very high gain can be acquired, and, thus, no series connection of PV modules is required for grid-tied applications; 3) transformerless operation; 4) multilevel shaping of the output voltage, and, thus, reduced filter size is required; and 5) self-balancing for the dc-link capacitors, and, thus, simple control systems can be used. The performance of the seven-level version of the proposed topology is validated using real-time simulation and experimental prototype under grid-tied and stand-alone conditions, respectively. | 1941-0107 |  | 10.1109/TPEL.2019.2941387 | Egyptian Science and Technology Development Funds(grant numbers:15261); Natural Sciences and Engineering Council of Canada; | https://ieeexplore.ieee.org/stamp/stamp.jsp?arnumber=8836634 | Dual input;high voltage gain;inverter;multilevel;photovoltaic (PV);switched capacitor (SC) | Topology;Inverters;Switches;Capacitors;Modulation;Legged locomotion;Boosting | DC-DC power convertors;invertors;photovoltaic power systems;power grids | grid-tied applications;SC network;switched capacitor network;full-bridge inverter;dual-input high-gain transformerless multilevel single-phase microinverter;control systems;DC-link capacitors;PV module systems;modulation technique;DC-DC boost converters;photovoltaic modules |  |  |  | 40 | IEEE | 2019-09-13 |  |  | IEEE | IEEE Journals
Separate Power Allocation and Control Method Based on Multiple Power Channels for Wireless Power Transfer | Y. Huang; C. Liu; Y. Xiao; S. Liu | School of Energy and Environment, City University of Hong Kong, Hong Kong; School of Energy and Environment, City University of Hong Kong, Hong Kong; School of Energy and Environment, City University of Hong Kong, Hong Kong; School of Energy and Environment, City University of Hong Kong, Hong Kong | IEEE Transactions on Power Electronics | 2020-05-06 | 2020 | 35 | 9 | 9046 | 9056 | Most of the existing one-to-multiple wireless power transfer systems are single-channel one-to-multiple wireless power transfer (SOWPT) systems. They only utilize one power channel to charge multiple receivers. In this article, a novel multichannel one-to-multiple wireless power transfer (MOWPT) system is proposed, which can deliver power to different receivers simultaneously with separate power channels. In the proposed MOWPT system, the composited compensation topology is utilized to build multiple power channels, which possess totally different resonant frequencies and nearly do not affect each other. Compared with those existing SOWPT systems, the power of receivers of the proposed MOWPT system can be simply and separately controlled by changing the duty cycles of the inverters without a complex control method and extra dc-dc converters. In order to analyze the performances of the proposed MOWPT system, a 0-LC MOWPT system, which utilizes the air transformers to provide multiple power supplies of different frequencies, is modeled and analyzed in detail. Moreover, based on the analysis results, a corresponding parameter design method is proposed to simplify the design procedure of this MOWPT system. Finally, an experimental prototype is built up to verify the performances of the proposed MOWPT system and the parameter design method. | 1941-0107 |  | 10.1109/TPEL.2020.2973465 | Science Technology and Innovation Committee of Shenzhen Municipality, Shenzhen, China(grant numbers:JCYJ20180307123918658); Innovation and Technology Commission, Hong Kong(grant numbers:ITP/027/19AP); Teaching Development; City University of Hong Kong, Hong Kong(grant numbers:TDG6000675,SRG11218317,SRG11218519); | https://ieeexplore.ieee.org/stamp/stamp.jsp?arnumber=8995637 | ${LCL}$ compensation topology;multiple power channels;power allocation;wireless power transfer (WPT) | Receivers;Resonant frequency;Transmitters;Topology;RLC circuits;Wireless power transfer;Power supplies | DC-DC power convertors;inductive power transmission;invertors;LC circuits;power transformers | separate power allocation;single-channel one-to-multiple wireless power transfer systems;power channel;multiple receivers;complex control method;0-LC MOWPT system;multiple power supplies;SOWPT systems;multichannel one-to-multiple wireless power transfer system;resonant frequencies;power inverters;dc-dc converters;air transformer |  | 6 |  | 19 | IEEE | 2020-02-12 |  |  | IEEE | IEEE Journals
Control Design for Photovoltaic Power Optimizers Using Bootstrap Circuit | L. Callegaro; M. Ciobotaru; D. J. Pagano; J. E. Fletcher | School of Electrical Engineering and Telecommunications, University of New South Wales, Sydney, NSW, Australia; School of Engineering, Macquarie University, Sydney, NSW, Australia; Department of Automation and Systems, Federal University of Santa Catarina, Florianopolis, Brazil; School of Electrical Engineering and Telecommunications, University of New South Wales, Sydney, NSW, Australia | IEEE Transactions on Energy Conversion | 2019-02-27 | 2019 | 34 | 1 | 232 | 242 | The non-inverting buck-boost converter has emerged as one of the most promising topologies for distributed maximum power point tracking applications. Pressure to reduce cost and volume of photovoltaic module integrated converters often compels bootstrap capacitor type gate drivers. The bootstrap technique is a simple and economical solution to create a floating power supply for high-side gate drivers. However, it comes with a major challenge, as the low-side switch must be periodically turned on, to recharge the high-side bootstrap capacitor. In the buck and the boost mode, one of the switching legs of the converter must be held with the high-side switch on, which eventually discharges the high-side capacitor. When the non-inverting buck-boost input voltage is regulated by means of a single voltage loop, recharging the bootstrap capacitor causes an undesired ripple in the PV module voltage, degrading the regulation quality. In order to mitigate this problem, this paper proposes a cascaded control technique, entailing regulation of the PV module voltage and inductor current. The cascaded controller dramatically improves the rejection of the disturbance induced by the periodic recharge of the bootstrap capacitor, thanks to the fast action of the current loop, regulating the average value of the inductor current. Converter transfer functions and controller design are derived and validated. Experimental results clearly show that the cascaded control scheme outperforms the traditional voltage control scheme, resulting in a better regulation of the PV module voltage. This main advantage comes at the cost of an additional measurement of the average inductor current. | 1558-0059 |  | 10.1109/TEC.2018.2874157 | Australian Government Research Training Program Scholarship; | https://ieeexplore.ieee.org/stamp/stamp.jsp?arnumber=8481495 | DC-DC power conversion;photovoltaic power systems;power electronics | Voltage control;Capacitors;Radiation effects;Topology;Switches;Legged locomotion;Inductors | bootstrap circuits;cascade control;maximum power point trackers;photovoltaic power systems;switching convertors;voltage control | bootstrap circuit;noninverting buck-boost converter;photovoltaic module integrated converters;bootstrap capacitor type gate drivers;bootstrap technique;floating power supply;high-side gate drivers;high-side switch;high-side capacitor;noninverting buck-boost input voltage;PV module voltage;cascaded control technique;inductor current;converter transfer functions;maximum power point tracking applications;voltage control scheme |  | 9 |  | 36 | IEEE | 2018-10-04 |  |  | IEEE | IEEE Journals
A High Step-Up Dual-Source Three-Phase Inverter Topology With Decoupled and Reliable Control Algorithm | M. G. Varzaneh; A. Rajaei; A. Jolfaei; M. R. Khosravi | Shiraz University of Technology, Shiraz, Iran; Shiraz University of Technology, Shiraz, Iran; Department of Computing, Macquarie University, Sydney, NSW, Australia; Shiraz University of Technology, Shiraz, Iran | IEEE Transactions on Industry Applications | 2020-07-17 | 2020 | 56 | 4 | 4501 | 4509 | In this article, a new structure for dual-input single-output three-phase inverters with a high voltage gain is presented. The proposed structure is based on the impedance source inverters, in which two independent input sources can share their power to supply a common load by replacing the high-frequency transformers with some inductors. The proposed structure is also a voltage booster and is suitable for applications such as connecting to hybrid renewable energy systems. In the proposed structure, to improve the efficiency and to reduce the cost and structure weight, only one power conversion stage is used. In addition, the number of used semiconductors is lower than previous structures in the literature. As renewable energy sources such as wind and solar have the nature of intermittency, the supply of load in the systems which use them as inputs may be marred by some reliability problems. To this end, supplementary sources and also a fast control algorithm could be used to overcome the reliability problem. The proposed switching method controls the ratio of the power absorbed from the input sources and the dc-link voltage through the control of two independent variables. The reliability of the load supply is improved since the controller computes the parameters very fast. The experimental results on a 310-W prototype confirm the theoretical analysis and the performance of the proposed inverter. | 1939-9367 |  | 10.1109/TIA.2019.2956715 |  | https://ieeexplore.ieee.org/stamp/stamp.jsp?arnumber=8918035 | Decoupled control algorithm;dual-source inverter;hybrid renewable energy system;multi-input inverter;power sharing;reliability;z-source inverter | Inverters;Topology;Fuel cells;Impedance;Voltage control;DC-DC power converters;DC-AC power converters | invertors;power control;reliability;renewable energy sources;switching systems (control);voltage control | high step-up dual-source three-phase inverter topology;reliable control algorithm;dual-input single-output three-phase inverters;high voltage gain;impedance source inverters;independent input sources;high-frequency transformers;voltage booster;hybrid renewable energy systems;power conversion stage;renewable energy sources;reliability problem;supplementary sources;fast control algorithm;dc-link voltage;load supply reliability;decoupled control algorithm;inductors;structure weight;cost reduction;reliability problems;switching method;independent variable control;power 310 W |  | 2 |  | 30 | IEEE | 2019-11-29 |  |  | IEEE | IEEE Journals
Fuzzy-Controller-Designed-PV-Based Custom Power Device for Power Quality Enhancement | P. K. Ray; S. R. Das; A. Mohanty | Department of Electrical Engineering, College of Engineering and Technology, Bhubaneswar, Odisha, India; Department of Electrical Engineering, International Institute of Information Technology, Bhubaneswar, Odisha, India; Department of Electrical Engineering, College of Engineering and Technology, Bhubaneswar, Odisha, India | IEEE Transactions on Energy Conversion | 2019-02-27 | 2019 | 34 | 1 | 405 | 414 | In this paper, a three-phase series hybrid active filter (SEHAF) interconnected with photovoltaic (PV) system and dc-dc boost converter is proposed to minimize sag, swell, and harmonics caused due to nonlinear power electronic loads. The SEHAF consists of a voltage source inverter (VSI) with a capacitor connected across it to provide consistency in managing and compensating the reactive power. This minimizes the sag, swell, and harmonics present in the source and load voltages. With the integration of PV, the voltage across the dc-link capacitor of VSI is controlled effectively, which helps in better compensation. Reference current generation is done using the proposed robust extended complex Kalman filter (RECKF) technique. The performance of the PV-integrated-HAF is analyzed using a synchronous reference frame with proportional-integral (PI) as well as fuzzy logic controller (FLC) and is compared with the proposed RECKF technique. The PV-integrated hybrid power system is developed using MATLAB/SIMULINK. Further, real-time digital simulation using OPAL-RT OP5142 is also carried out to support the simulation results. It is observed that the proposed control scheme provides better harmonic compensation compared to conventional PI and FLC. | 1558-0059 |  | 10.1109/TEC.2018.2880593 |  | https://ieeexplore.ieee.org/stamp/stamp.jsp?arnumber=8528887 | Fuzzy logic controller;photovoltaic array;robust extended complex Kalman filter;series hybrid active filter;synchronous reference frame | Harmonic analysis;Reactive power;Power harmonic filters;Maximum power point trackers;Voltage control;Passive filters | active filters;DC-DC power convertors;fuzzy control;invertors;Kalman filters;photovoltaic power systems;PI control;power electronics;power grids;power harmonic filters;power supply quality;voltage control;voltage-source convertors | three-phase series hybrid active filter;SEHAF;photovoltaic system;nonlinear power electronic loads;voltage source inverter;VSI;reactive power;load voltages;dc-link capacitor;reference current generation;robust extended complex Kalman filter technique;PV-integrated-HAF;synchronous reference frame;fuzzy logic controller;PV-integrated hybrid power system;harmonic compensation;power quality enhancement;DC-DC boost converter;proportional-integral control;PV-based custom power device;RECKF technique;OPAL-RT OP5142;FLC;MATLAB-SIMULINK |  | 24 |  | 26 | IEEE | 2018-11-09 |  |  | IEEE | IEEE Journals
Power Loss Model and Device Sizing Optimization of Si/SiC Hybrid Switches | Z. Li; J. Wang; B. Ji; Z. J. Shen | College of Electrical and Information Engineering, Hunan University, Changsha, China; College of Electrical and Information Engineering, Hunan University, Changsha, China; School of Engineering, University of Leicester, Leicester, U.K.; College of Electrical and Information Engineering, Hunan University, Changsha, China | IEEE Transactions on Power Electronics | 2020-04-23 | 2020 | 35 | 8 | 8512 | 8523 | Si/SiC hybrid switches of parallel Si insulated-gate bipolar transistor (IGBT) and SiC metal-oxide-semiconductor field-effect transistor (mosfet) offer most of the SiC benefits but at a much lower cost in comparison to a full SiC solution. The hybrid switch can be optimized to achieve a minimum total power loss while utilizing the smallest SiC chip size without exceeding the specified maximum junction temperature. In this article, we first develop a generalized power loss model for Si/SiC hybrid switches with total power loss and junction temperature as outputs and SiC device size as a continuous input variable, and then develop a methodology to minimize SiC device size while optimizing total IGBT/mosfet power loss and ensuring maximum junction temperature still below 150 Â°C. The power loss model is experimentally validated through both simple double pulse testing and a dc-dc buck converter case study. Using the model and optimization methodology, a minimum SiC device size can be obtained with optimized power loss and safe operation temperature. | 1941-0107 |  | 10.1109/TPEL.2019.2954288 | National Natural Science Foundation of China(grant numbers:51977064); | https://ieeexplore.ieee.org/stamp/stamp.jsp?arnumber=8945479 | Hybrid switch;insulated-gate bipolar transistor (IGBT);loss model;mosfet;SiC;size optimization | Silicon carbide;Insulated gate bipolar transistors;MOSFET;Junctions;Silicon;Logic gates;Switching loss | DC-DC power convertors;field effect transistor switches;power MOSFET;power semiconductor devices;power semiconductor switches;semiconductor device models;semiconductor device testing;silicon compounds;wide band gap semiconductors | simple double pulse testing;simple double pulse testing;dc-dc buck converter;SiC metal-oxide-semiconductor field-effect transistor;parallel Si insulated-gate bipolar transistor;Si/SiC hybrid switches;SiC chip size;maximum junction temperature;SiC device size;generalized power loss model;device sizing optimization;Si-SiC |  | 7 |  | 22 | IEEE | 2019-12-30 |  |  | IEEE | IEEE Journals
A DC Series Arc Fault Detection Method Using Line Current and Supply Voltage | Q. Lu; Z. Ye; M. Su; Y. Li; Y. Sun; H. Huang | School of Mechanical Electronic and Information Engineering, China University of Mining and Technology, Beijing, China; School of Mechanical Electronic and Information Engineering, China University of Mining and Technology, Beijing, China; School of Mechanical Electronic and Information Engineering, China University of Mining and Technology, Beijing, China; School of Mechanical Electronic and Information Engineering, China University of Mining and Technology, Beijing, China; School of Mechanical Electronic and Information Engineering, China University of Mining and Technology, Beijing, China; School of Mechanical Electronic and Information Engineering, China University of Mining and Technology, Beijing, China | IEEE Access | 2020-01-16 | 2020 | 8 |  | 10134 | 10146 | In recent years, DC fault arc detection has been an electrical engineering research hotspot. At present, most proposed detection methods do not analyze the effects of fault arc electrical characteristics on both line current and supply voltage. Therefore, this study extensively analyzes variations of the line current and supply voltage because of DC arc faults based on the volt-ampere characteristics of DC arc faults. Then, a DC series arc fault detection method is proposed that comprehensively uses information on line current and supply voltage. An experimental platform for DC fault arc generation and detection was established using a DC-DC converter and a photovoltaic power supply as DC power supplies, and the proposed method was confirmed by experiments using this platform. Experimental results demonstrate that the proposed method can effectively distinguish arc faults and has the characteristics of clear physical meaning while maintaining a low amount of calculation. | 2169-3536 |  | 10.1109/ACCESS.2019.2963500 | Shenhua Group(grant numbers:CSIE16024877); | https://ieeexplore.ieee.org/stamp/stamp.jsp?arnumber=8948040 | DC series arc;volt-ampere characteristic;electrical fault detection;current;voltage;chaotic characteristics;drop rate;change rate | Fault detection;Arc discharges;Mathematical model;Resistance;Power supplies;Electrical fault detection | arcs (electric);DC-DC power convertors;fault diagnosis;photovoltaic power systems | photovoltaic power supply;DC fault arc generation;volt-ampere characteristics;electrical engineering research hotspot;line current;dc series arc fault detection method;fault arc electrical characteristics;DC power supplies;dc-dc converter;supply voltage |  | 10 |  | 30 | CCBY | 2020-01-01 |  |  | IEEE | IEEE Journals
DLFCR Reduction Based on Power Predictive Scheme for Full-Bridge Photovoltaic Microinverter | J. Kan; Y. Wu; Y. Tang; L. Jiang | College of Electrical Engineering, Yancheng Institute of Technology, Yancheng, China; College of Electrical Engineering, Yancheng Institute of Technology, Yancheng, China; State Key Laboratory of Reliability and Intelligence of Electrical Equipment, Hebei University of Technology, Tianjin, China; Department of Electrical Engineering and Electronics, The University of Liverpool, Liverpool, U.K. | IEEE Transactions on Industrial Electronics | 2020-02-13 | 2020 | 67 | 6 | 4658 | 4669 | This article proposes a double-line-frequency current ripple (DLFCR) reduction strategy for the photovoltaic microinverter. A power predictive scheme is established according to the output power mathematical model of the prestage full-bridge dc-dc converter (PFDDC), which is the basis of the proposed DLFCR reduction strategy. The control effect is analyzed with considering parameter estimation error, and the analysis results show that the proposed strategy has good dynamic performance and robust performance. The small-signal model of the PFDDC has been established to design the voltage-loop parameters. The bandwidth of the system controlled by the power predictive scheme is large, which can effectively reduce the design complexity because no parameter is needed to design for power prediction. Experimental verifications are presented to verify the analysis. | 1557-9948 |  | 10.1109/TIE.2019.2931224 | National Natural Science Foundation of China(grant numbers:51577164,51677084); Jiangsu Province Qinglan Project; Jiangsu Province Fifth 333 Research Project; Six Talent Peaks Project in Jiangsu Province(grant numbers:XNY-045); | https://ieeexplore.ieee.org/stamp/stamp.jsp?arnumber=8782790 | Current prediction;double-line-frequency current ripple (DLFCR) reduction;power prediction;photovoltaic (PV) microinverter;robust performance | Switches;Capacitors;Topology;Bandwidth;Inverters;Power harmonic filters;Mathematical model | bridge circuits;DC-DC power convertors;invertors;mathematical analysis;parameter estimation;photovoltaic power systems;power generation control;predictive control | power predictive scheme;full-bridge photovoltaic microinverter;double-line-frequency current ripple reduction strategy;mathematical model;DLFCR reduction strategy;PFDDC;small-signal model;voltage-loop parameters;full-bridge dc-dc converter |  | 1 |  | 35 | IEEE | 2019-07-31 |  |  | IEEE | IEEE Journals
DC-Link Quasi-Switched Boost Inverter With Improved PWM Strategy and its Comparative Evaluation | M. -K. Nguyen; T. -D. Duong; Y. -C. Lim; J. -H. Choi; D. M. Vilathgamuwa; G. R. Walker | School of Electrical Engineering and Computer Science, Queensland University of Technology, Brisbane, QLD, Australia; Department of Electrical Engineering, Chonnam National University, Gwangju, South Korea; Department of Electrical Engineering, Chonnam National University, Gwangju, South Korea; Department of Electrical Engineering, Chonnam National University, Gwangju, South Korea; School of Electrical Engineering and Computer Science, Queensland University of Technology, Brisbane, QLD, Australia; School of Electrical Engineering and Computer Science, Queensland University of Technology, Brisbane, QLD, Australia | IEEE Access | 2020-03-24 | 2020 | 8 |  | 53857 | 53867 | Low voltage stress on the impedance source network devices is the main reason for the advent of DC-linked type quasi-switched boost inverters (DqSBIs). However, the DqSBI has become less attractive due to its low voltage gain. This paper presents a novel PWM control strategy for the DqSBI and its comparative performance evaluation to the conventional inverters. The modified PWM control strategy based DqSBI improves the voltage gain and reduces the conduction loss and the inductor current ripple. Circuit analysis and comparison study between the DqSBI, the quasi-Z-source inverters, and the two-stage inverter with a boost DC-DC converter are presented. 1-kVA three-phase inverter prototypes were set up to compare and evaluate the performance of the DqSBI with the improved PWM method for voltage gains of 0.85 to 1.6. The measured efficiency and total harmonic distortion (THD) values are also presented. | 2169-3536 |  | 10.1109/ACCESS.2020.2981126 | Korea Electric Power Corporation(grant numbers:R18XA04); Korea Institute of Energy Technology Evaluation and Planning(grant numbers:2019381010001B); | https://ieeexplore.ieee.org/stamp/stamp.jsp?arnumber=9037328 | Quasi-switched boost inverter;quasi-Z-source inverter;two-stage inverter;shoot-through;DC-linked type | Inverters;Pulse width modulation;Topology;Stress;Inductors;Capacitors | DC-DC power convertors;harmonic distortion;inductors;PWM invertors;switching convertors | low voltage stress;comparative evaluation;improved PWM strategy;DC-link quasiswitched boost inverter;improved PWM method;three-phase inverter prototypes;boost DC-DC converter;two-stage inverter;quasiZ-source inverters;modified PWM control strategy;conventional inverters;comparative performance evaluation;low voltage gain;DqSBI;DC-linked type quasiswitched boost inverters;impedance source network devices |  | 9 |  | 31 | CCBY | 2020-03-16 |  |  | IEEE | IEEE Journals
Intermediate Voltage Regulation for Total Harmonic Distortion Reduction of Two-Stage Inverters Under Model Predictive Control Scheme via Observers | P. Li; R. Li; S. Cai; Y. Hong | Department of Instrumental and Electrical Engineering, School of Aerospace Engineering, Xiamen University, Xiamen, China; Department of Instrumental and Electrical Engineering, School of Aerospace Engineering, Xiamen University, Xiamen, China; Department of Instrumental and Electrical Engineering, School of Aerospace Engineering, Xiamen University, Xiamen, China; Department of Instrumental and Electrical Engineering, School of Aerospace Engineering, Xiamen University, Xiamen, China | IEEE Access | 2019-04-26 | 2019 | 7 |  | 51940 | 51951 | Two-stage inverters composed of the front DC-DC stage and the rear DC-AC stage are broadly employed for the current tracking. Structures vary according to the different control objectives and application occasions. The concerning structure in this paper is made up of the buck-boost converter stage and the single-phase inverter stage. The simulation results show that the intermediate voltage will affect the total harmonic distortion (THD) values. Moreover, under the same other conditions, a minimum THD can be attained by regulating the intermediate voltage. In this paper, a time-varying observer is introduced for the interface parameters identification based on the robustness of model predictive control (MPC) scheme. Combined with the input voltage, the reference current and grid voltage, the optimal intermediate voltage with lower THD can be determined. Besides, a cascaded proportional-integral (PI) MPC scheme is adopted for the intermediate voltage tracking without steady-state error. Meanwhile, based on the accurate interface parameters obtained by the observer, an adaptive MPC scheme is applied for the output current tracking. The simulation results on MATLAB/Simulink and experimental results on FPGA test bench validate the accuracy of the voltage determination and the effectiveness of the control scheme. | 2169-3536 |  | 10.1109/ACCESS.2019.2912160 | National Natural Science Foundation of China(grant numbers:51707168); Fujian Science and Technology Key Project(grant numbers:2016H6022); | https://ieeexplore.ieee.org/stamp/stamp.jsp?arnumber=8694810 | Model predictive control;time-varying observer;total harmonics distortion reduction;two-stage single-phase inverter | Inverters;Observers;Voltage control;Switches;Robustness;Topology;Total harmonic distortion | DC-DC power convertors;electric current control;harmonic distortion;invertors;predictive control;voltage control | buck-boost converter stage;single-phase inverter stage;minimum THD;time-varying observer;interface parameters identification;model predictive control scheme;grid voltage;optimal intermediate voltage;lower THD;proportional-integral MPC scheme;intermediate voltage tracking;accurate interface parameters;adaptive MPC scheme;output current tracking;voltage determination;intermediate voltage regulation;total harmonic distortion reduction;two-stage inverters;front DC-DC stage;rear DC-AC stage;control objectives |  | 4 |  | 36 | OAPA | 2019-04-22 |  |  | IEEE | IEEE Journals
Seamless Transfer Scheme With Unified Control Core for Paralleled Systems | H. Liu; W. Zhang; B. Sun; P. C. Loh; W. Wang; D. Xu; F. Blaabjerg | Department of Electrical Engineering, Harbin Institute of Technology, Harbin, China; Department of Electrical Engineering, Harbin Institute of Technology, Harbin, China; Department of Electrical Engineering, Technical University of Denmark, Kongens, Lyngby, Denmark; Department of Electronic Engineering, Chinese University of Hong Kong, Hong Kong; Department of Electrical Engineering, Harbin Institute of Technology, Harbin, China; Department of Electrical Engineering, Harbin Institute of Technology, Harbin, China; Department of Energy Technology, Aalborg University, Aalborg, Denmark | IEEE Transactions on Power Electronics | 2019-05-01 | 2019 | 34 | 7 | 6286 | 6298 | In distributed generation, grid-connected and islanded modes are essential, but usually they have different control cores to satisfy their respective control targets. Transferring between the cores may therefore lead to prominent disturbances, if the cores are complex and noticeably different in structures. To introduce seamlessness, some techniques have been recommended, but they usually lack unification of control blocks for the front dc-dc converter and rear dc-ac inverter. Moreover, when connected to the grid, some seamless techniques do not control the grid current directly. Hence, its dynamics may be slow, in addition to distortion caused by grid-voltage harmonics. When islanded, most techniques also use two control loops to regulate a drooped voltage across local loads. This double-loop structure works fine, but it has more state variables to change during a transfer of modes, which may not be as seamless. An alternative technique has thus been proposed here, whose purpose is to identify a simple unified control core, which will remain unchanged during the mode transfer. The transfer may then be viewed as a normal change of power reference, instead of an internal change of control structure. Hence, seamless operation may be ensured, as it is tested in simulations and experiments. These tests have additionally shown that the proposed scheme can regulate the grid current directly when connected to the grid, without compromising the droop-voltage regulation when islanded. | 1941-0107 |  | 10.1109/TPEL.2018.2872326 | National Key R&D Program of China(grant numbers:2016YFE0102800); | https://ieeexplore.ieee.org/stamp/stamp.jsp?arnumber=8474317 | Distributed generation;droop control;parallel inverters;seamless transfer;small-signal analysis | Voltage control;Inverters;Harmonic analysis;Transient analysis;Switches;Harmonic distortion | DC-DC power convertors;distributed power generation;electric current control;invertors;power grids;voltage control;voltage regulators | seamless transfer scheme;paralleled systems;distributed generation;control blocks;grid current;grid-voltage harmonics;control loops;drooped voltage;double-loop structure;mode transfer;control structure;seamless operation;droop-voltage regulation;grid-connected modes;control targets;DC-DC converter;unified control core;rear DC-AC inverter;islanded modes |  | 2 |  | 33 | IEEE | 2018-09-27 |  |  | IEEE | IEEE Journals
A Distributed Optimization Approach for Complete Vehicle Energy Management | T. C. J. Romijn; M. C. F. Donkers; J. T. B. A. Kessels; S. Weiland | Department of Electrical Engineering, Eindhoven University of Technology, Eindhoven, AZ, The Netherlands; Department of Electrical Engineering, Eindhoven University of Technology, Eindhoven, AZ, The Netherlands; Vehicle Control Group, DAF Trucks NV, Eindhoven, TW, The Netherlands; Department of Electrical Engineering, Eindhoven University of Technology, Eindhoven, AZ, The Netherlands | IEEE Transactions on Control Systems Technology | 2019-04-11 | 2019 | 27 | 3 | 964 | 980 | In this paper, a distributed optimization approach is proposed to solve the complete vehicle energy management (CVEM) problem of a hybrid truck with several controllable auxiliaries. The first part of the approach is a dual decomposition, which allows the underlying optimal control problem to be solved for every subsystem separately. For the second part of the approach, the optimal control problem for every subsystem is further decomposed by splitting the control horizon into several smaller horizons. Two methods for splitting the control horizon are used; the first method uses alternating direction method of multipliers and divides the horizon a priori, while the second method divides the horizon iteratively by solving unconstrained optimization problems analytically. We demonstrate the approach by solving the CVEM problem of a hybrid truck with a refrigerated semitrailer, an air supply system, an alternator, a dc-dc converter, a low-voltage battery, and a climate control system. Simulation results show that the fuel consumption can be reduced up to 0.52% by including smart auxiliaries in the energy management problem. More interestingly, the computation time is reduced by a factor of 64 up to 1825, compared with solving a centralized convex optimization problem. | 1558-0865 |  | 10.1109/TCST.2018.2789464 | Horizon 2020 Programme of the European Unionâ€”Electric Vehicle Enhanced Range, Lifetime And Safety Through INGenious battery management(grant numbers:713771); | https://ieeexplore.ieee.org/stamp/stamp.jsp?arnumber=8267501 | Distributed optimization (DO);energy management;hybrid vehicles;optimal control;smart auxiliaries | Optimal control;Optimization;Energy management;Convex functions;Batteries;Fuels;Ice | alternators;convex programming;DC-DC power convertors;energy consumption;energy management systems;fuel economy;optimal control;road vehicles | CVEM problem;hybrid truck;climate control system;centralized convex optimization problem;distributed optimization approach;complete vehicle energy management problem;unconstrained optimization problems;optimal control problem;dual decomposition;alternating direction method of multipliers;refrigerated semitrailer;air supply system;alternator;DC-DC converter;low-voltage battery;fuel consumption |  | 3 |  | 45 | IEEE | 2018-01-23 |  |  | IEEE | IEEE Journals
Controllable Electrochemical Impedance Spectroscopy: From Circuit Design to Control and Data Analysis | E. Sadeghi; M. H. Zand; M. Hamzeh; M. Saif; S. M. M. Alavi | Faculty of Electrical Engineering, Shahid Beheshti University, Tehran, Iran; Faculty of Electrical Engineering, Shahid Beheshti University, Tehran, Iran; College of Engineering, School of Electrical and Computer Engineering, University of Tehran, Tehran, Iran; Department of Electrical and Computer Engineering, University of Windsor, Windsor, ON, Canada; Faculty of Electrical Engineering, Shahid Beheshti University, Tehran, Iran | IEEE Transactions on Power Electronics | 2020-05-06 | 2020 | 35 | 9 | 9933 | 9942 | This article describes fundamentals of controllable electrochemical impedance spectroscopy (cEIS), from circuit design to control and data analysis. In cEIS, a feedback system controls the process of injecting the excitation signal. We design a two degree-of-freedom robust control system, which guarantees tracking and stability of cEIS in the presence of model uncertainties. This article also addresses the concept of persistently exciting signals. cEIS using current driving mode (CDM) and voltage driving mode, and their differences are highlighted. An online cEIS device is designed and built based on the dc-dc buck converter for batteries online applications, where the excitation signal is superimposed on a dc level. The performance of the fabricated cEIS is evaluated through extensive experiments in CDM. The accuracy of the fabricated cEIS is tested, which results in $\text{0.002}\;\Omega$ root mean square error in the impedance spectra computation of a three-parameter Randles equivalent circuit model (ECM). The performance of the fabricated cEIS is practically verified on a battery cell at different C-rates. First-, second-, and fractional-order Randles ECMs are estimated by using system identification methods, and their impedance spectra are compared with those obtained through the fast Fourier transform. | 1941-0107 |  | 10.1109/TPEL.2020.2977274 | Natural Sciences and Engineering Research Council of Canada; | https://ieeexplore.ieee.org/stamp/stamp.jsp?arnumber=9018212 | Batteries;electrochemical impedance spectro-scopy (EIS);robust control;system identification | Batteries;Impedance;Current measurement;Control systems;Voltage measurement;Battery charge measurement;Data analysis | DC-DC power convertors;electrochemical impedance spectroscopy;equivalent circuits;feedback;Nyquist diagrams;robust control | battery cell;Omega$ root mean square error;batteries online applications;current driving mode;dc-dc buck converter;online cEIS device;voltage driving mode;degree-of-freedom robust control system;excitation signal;feedback system;data analysis;circuit design;controllable electrochemical impedance spectroscopy;system identification methods;three-parameter Randles equivalent circuit model;impedance spectra computation;CDM;dc level |  | 4 |  | 41 | IEEE | 2020-02-28 |  |  | IEEE | IEEE Journals
A State-Space Dynamic Model for Photovoltaic Systems With Full Ancillary Services Support | E. I. Batzelis; G. Anagnostou; I. R. Cole; T. R. Betts; B. C. Pal | Department of Electrical and Electronic Engineering, Imperial College London, London, U.K.; Department of Electrical and Electronic Engineering, Imperial College London, London, U.K.; Centre for Renewable Energy Systems Technology, Loughborough University, Loughborough, U.K.; Centre for Renewable Energy Systems Technology, Loughborough University, Loughborough, U.K.; Department of Electrical and Electronic Engineering, Imperial College London, London, U.K. | IEEE Transactions on Sustainable Energy | 2019-06-19 | 2019 | 10 | 3 | 1399 | 1409 | Large-scale photovoltaic (PV) integration to the network necessitates accurate modeling of PV system dynamics under solar irradiance changes and disturbances in the power system. Most of the available PV dynamic models in the literature are scope-specific, neglecting some control functions and employing simplifications. In this paper, a complete dynamic model for two-stage PV systems is presented, given in entirely state-space form and explicit equations that takes into account all power circuit dynamics and modern control functions. This is a holistic approach that considers a full range of ancillary services required by modern grid codes, supports both balanced and unbalanced grid operation, and accounts for the discontinuous conduction mode of the dc/dc converter of the system. The proposed dynamic model is evaluated and compared to other approaches based on the literature, against scenarios of irradiance variation, voltage sags, and frequency distortion. Simulation results in MATLAB/Simulink indicate high accuracy at low computational cost and complexity. | 1949-3037 |  | 10.1109/TSTE.2018.2880082 | European Union's Horizon 2020 Research and Innovation programme(grant numbers:746638); Joint UK-India Clean Energy Centre (JUICE); RCUK's Energy Programme(grant numbers:EP/P003605/1); | https://ieeexplore.ieee.org/stamp/stamp.jsp?arnumber=8536445 | Ancillary services;asymmetrical faults;discontinuous conduction mode (DCM);dynamic model;frequency response;Lambert W function;photovoltaic (PV) system;state-space model;two-stage system | Mathematical model;Integrated circuit modeling;Power system dynamics;Phase locked loops;Computational modeling;Inductors;Inverters | DC-DC power convertors;photovoltaic power systems;power generation control;power grids;state-space methods | state-space dynamic model;photovoltaic systems;ancillary services support;photovoltaic integration;PV system dynamics;solar irradiance changes;power system disturbances;control functions;grid codes;grid operation;PV dynamic models;power circuit dynamics;DC/DC converter |  | 8 |  | 36 | CCBY | 2018-11-15 |  |  | IEEE | IEEE Journals
Application of an Efficient Rogowski Coil Sensor for Online Estimation of Turn-Off Energy Loss of Power Diodes | F. Naseri; E. Farjah; T. Ghanbari | School of Electrical and Computer Engineering, Shiraz University, Shiraz, Iran; School of Electrical and Computer Engineering, Shiraz University, Shiraz, Iran; School of Advanced Technologies, Shiraz University, Shiraz, Iran | IEEE Sensors Journal | 2019-07-17 | 2019 | 19 | 16 | 6675 | 6683 | This paper deals with a new application for a special sort of Rogowski coil (RC) sensor in real-time estimation of diode turn-OFF energy loss. The turn-OFF energy loss of power diode is a key metric in designing power electronics circuits. The estimation accuracy of the diode turn-OFF energy loss significantly depends on the accurate extraction of diode reverse-recovery parameters during the turn-OFF process. By far, many methods have been proposed for offline estimation of diode reverse-recovery parameters. However, online estimation of these parameters can also provide worthwhile information for real-time monitoring of power diode and operating power electronics circuit. Specifically, the online estimated energy loss includes information which can be interpreted to obtain general ideas about the diode junction temperature, health status of snubber circuits, and so on. In this paper, a novel approach for online estimation of turn-OFF energy loss of power diodes using an efficient double-layer printed circuit board RC (DLPCBRC) sensor is proposed. The sensor is designed and utilized to acquire the key reverse-recovery parameters of the diode. Based on the extracted reverse-recovery parameters, a sufficiently good estimation of diode turn-OFF energy loss is obtained in real-time. The simulation and experimental results on a typical diode in a boost DC-DC converter are presented to demonstrate the effectiveness of the proposed approach. | 1558-1748 |  | 10.1109/JSEN.2019.2912947 |  | https://ieeexplore.ieee.org/stamp/stamp.jsp?arnumber=8695837 | Power diode;Reverse-recovery;Rogowski coil (RC);Sensor;Switching Power loss | Energy loss;Schottky diodes;Estimation;Integrated circuit modeling;Magnetic sensors | coils;DC-DC power convertors;power electronics;power system measurement;printed circuits;snubbers | online estimation;real-time estimation;power electronics circuits;diode reverse-recovery parameters;diode junction temperature;key reverse-recovery parameters;Rogowski coil sensor;diode turn-off energy loss;power diodes;real-time monitoring;snubber circuits;double-layer printed circuit board RC sensor;boost DC-DC converter;DLPCBRC |  | 5 |  | 27 | IEEE | 2019-04-23 |  |  | IEEE | IEEE Journals
Embedding Power Line Communication in Photovoltaic Optimizer by Modulating Data in Power Control Loop | Y. Zhu; J. Wu; R. Wang; Z. Lin; X. He | College of Electrical Engineering, Zhejiang University, Hangzhou, China; College of Electrical Engineering, Zhejiang University, Hangzhou, China; College of Electrical Engineering, Zhejiang University, Hangzhou, China; Department of Electrical, Electronics and Power Engineering, Aston University, Birmingham, U.K.; Zhejiang University, Hangzhou, China | IEEE Transactions on Industrial Electronics | 2019-01-01 | 2019 | 66 | 5 | 3948 | 3958 | In a photovoltaic system, a dc-dc power optimizer (DCPO) is an option to maximize the output power. At the same time, data links among DCPOs are often required for system monitoring and controlling. This paper proposes a novel power line communication method for the DCPOs, in which the data of a DCPO are modulated into the control loop of a power converter, and then transmitted through the series-connected dc power line to other DCPOs. In the process of communication, differential phase-shift keying modulation and discrete Fourier transformation demodulation are employed. To analyze the quality of communication, the communication model of the system is built, based on a small-signal model. Furthermore, the noises of the system, including switching, maximum power point tracking, and additive white Gaussian noise, are discussed and measured to evaluate the signal-to-noise ratio. Lastly, an experimental system including six DCPOs is established and tested, which verifies the feasibility and effectiveness of the proposed method. | 1557-9948 |  | 10.1109/TIE.2018.2838081 | National Natural Science Foundation of China(grant numbers:51577170); Key Technologies R and D Program(grant numbers:2017YFE0112400); H2020 European Institute of Innovation and Technology(grant numbers:734796); | https://ieeexplore.ieee.org/stamp/stamp.jsp?arnumber=8365138 | DC power optimizer;photovoltaic (PV) system;power line communication | Monitoring;Topology;Voltage control;Perturbation methods;Maximum power point trackers;Modulation;Power control | AWGN;carrier transmission on power lines;DC-DC power convertors;demodulation;differential phase shift keying;discrete Fourier transforms;maximum power point trackers;photovoltaic power systems;power control;power convertors;switching convertors | dc-dc power optimizer;power control loop;photovoltaic optimizer;embedding power line communication;signal-to-noise ratio;additive white Gaussian noise;maximum power point tracking;discrete Fourier transformation demodulation;differential phase-shift keying modulation;series-connected dc power line;power converter;power line communication method;output power;DCPO |  | 13 |  | 28 | IEEE | 2018-05-24 |  |  | IEEE | IEEE Journals
Advanced Discontinuous Modulation for Thermally Compensated Modular Smart Transformers | Y. Ko; V. Raveendran; M. Andresen; M. Liserre | LG Chem R&D Campus Daejeon, Daejeon, South Korea; Chair of Power Electronics, Kiel University, Kiel, Germany; Chair of Power Electronics, Kiel University, Kiel, Germany; Chair of Power Electronics, Kiel University, Kiel, Germany | IEEE Transactions on Power Electronics | 2019-12-19 | 2020 | 35 | 3 | 2445 | 2457 | Smart transformers (STs) are challenged by high-reliability requirements. Particularly, modular STs consist of a large number of power semiconductors, and unevenly distributed thermal stress results in different remaining useful lifetimes of the devices in the different building blocks. This problem can be addressed with discontinuous modulation for the medium-voltage-side converter, but results in a coupled thermal stress with the isolated dc-dc cells. For overcoming this drawback, this article proposes an advanced discontinuous modulation, which enables to manipulate thermal stress in different cells independently. The algorithm is analyzed with respect to its capability in thermal stress manipulation and validated experimentally with junction temperature measurements. In addition, this article investigates the impact of the algorithm on the overall system's efficiency as well as potential lifetime of the power semiconductors in the different building blocks. | 1941-0107 |  | 10.1109/TPEL.2019.2931780 | H2020 European Research Council(grant numbers:PF/2007-2013,616344); | https://ieeexplore.ieee.org/stamp/stamp.jsp?arnumber=8782555 | Active thermal control;modular smart transformer;modulation strategy;power routing;reliability;remaining useful lifetime | Modulation;Stress;Thermal stresses;Routing;Clamps;Loading;Junctions | DC-DC power convertors;power system reliability;power transformers;temperature measurement;thermal stresses | advanced discontinuous modulation;thermally compensated modular smart transformers;high-reliability requirements;modular STs;power semiconductors;building blocks;medium-voltage-side converter;isolated dc-dc cells;temperature measurement;distributed thermal stress manipulation |  | 6 |  | 27 | IEEE | 2019-07-31 |  |  | IEEE | IEEE Journals
A Self-Tuning IoT Processor Using Leakage-Ratio Measurement for Energy-Optimal Operation | J. Lee; Y. Zhang; Q. Dong; W. Lim; M. Saligane; Y. Kim; S. Jeong; J. Lim; M. Yasuda; S. Miyoshi; M. Kawaminami; D. Blaauw; D. Sylvester | Department of Electrical Engineering and Computer Science, University of Michigan, Ann Arbor, MI, USA; Samsung Semiconductor, Inc., San Jose, CA, USA; TSMC Technology, Inc., San Jose, CA, USA; Intel Corporation, Hillsboro, OR, USA; Department of Electrical Engineering and Computer Science, University of Michigan, Ann Arbor, MI, USA; Department of Electrical Engineering and Computer Science, University of Michigan, Ann Arbor, MI, USA; Department of Electrical Engineering and Computer Science, University of Michigan, Ann Arbor, MI, USA; Department of Electrical Engineering and Computer Science, University of Michigan, Ann Arbor, MI, USA; Mie Fujitsu Semiconductor Ltd., Kuwana, Japan; Fujitsu Electronics America, Inc., Sunnyvale, CA, USA; Mie Fujitsu Semiconductor Ltd., Yokohama, Japan; Department of Electrical Engineering and Computer Science, University of Michigan, Ann Arbor, MI, USA; Department of Electrical Engineering and Computer Science, University of Michigan, Ann Arbor, MI, USA | IEEE Journal of Solid-State Circuits | 2019-12-27 | 2020 | 55 | 1 | 87 | 97 | Energy-optimal operation is one of the key requirements of the Internet-of-Things (IoT) applications to increase battery life. In this article, using a combination of dynamic voltage scaling (DVS) and adaptive body biasing (ABB), the energy-optimal operation is achieved with a given fixed operating frequency determined by application demands. Based on the observation that the ratio of leakage power to dynamic power can be an accurate indicator for the optimal operating point, the proposed method dynamically tracks the minimum energy operating points by adjusting supply voltage and body bias with very low hardware and power overhead. A custom dc-dc converter for supply voltage regulation and charge pumps for body bias generation were implemented with the proposed method in a Cortex-M0 processor. Since SRAM is included in the same energy optimization loop as the processor, a custom SRAM was designed to match the processor speed. The design is fabricated in an Mie Fujitsu Semiconductor (MIFS) 55-nm deeply depleted channel (DDC) CMOS and the proposed approach achieves energy consumption within 4.6% of optimal at 1 MHz across five process corners and temperatures from -20 Â°C to 125 Â°C. The fabricated processor achieves 6.4 pJ/cycle at 0.55-V and 500-kHz clock frequency. | 1558-173X |  | 10.1109/JSSC.2019.2939890 |  | https://ieeexplore.ieee.org/stamp/stamp.jsp?arnumber=8855087 | Adaptive body biasing (ABB);dynamic voltage scaling (DVS);energy-optimal operation;energy-efficient design;low power;minimum energy point (MEP);MEP tracking;optimal leakage ratio;self-tuning processor | Clocks;Voltage control;Temperature sensors;Semiconductor device measurement;Voltage measurement;Frequency measurement;Energy measurement | charge pump circuits;CMOS memory circuits;DC-DC power convertors;energy consumption;integrated circuit design;low-power electronics;microprocessor chips;SRAM chips;voltage regulators | leakage-ratio measurement;energy-optimal operation;Internet-of-Things applications;adaptive body biasing;optimal operating point;supply voltage regulation;charge pumps;body bias generation;energy optimization loop;energy consumption;self-tuning IoT processor;deeply depleted channel CMOS;DDC CMOS;Mie Fujitsu Semiconductor;DC-DC converter;SRAM;dynamic voltage scaling;Cortex-M0 processor;frequency 1.0 MHz;temperature -20.0 degC to 125.0 degC;size 55 nm;voltage 0.55 V;frequency 500 kHz |  | 13 |  | 24 | IEEE | 2019-10-02 |  |  | IEEE | IEEE Journals
Thermoelectric Energy Harvesting System Based on Water-Stored Energy and Daily Ambient Temperature Variations | C. QuintÃ¡ns; J. Marcos-Acevedo; C. MartÃ­nez-PeÃ±alver | Department of Electronics Technology, University of Vigo, Vigo, Spain; Department of Electronics Technology, University of Vigo, Vigo, Spain; Department of Electronics Technology, University of Vigo, Vigo, Spain | IEEE Sensors Journal | 2020-11-06 | 2020 | 20 | 23 | 13919 | 13929 | This paper presents the development of a low-power electronic system powered by a thermoelectric generator, based on Peltier cells, which takes advantage of daily temperature variations in the environment using a tank with 6 liters of water as a thermal accumulator. The generator works both day and night, since it uses a dc-dc boost converter with bipolar input. The system avoids using batteries because it charges a 0.1 F supercapacitor module between 2.40 and 3.15 V, so the useful energy in each charging cycle is 208 mJ. This energy is sufficient so that the system can measure the ambient temperature, represent it on a display and record it along with the date and time on a memory card when there is enough stored energy. The PSpice model and the simulation of the generator is also presented and experimental results of its operation are presented for two days. It is derived that in that period, with a maximum temperature difference of 10 Â°C, the system is able to charge the supercapacitor thirteen times per day, which means a daily useful energy of 2.7 J. Finally, results of the autonomous system performance for four days are presented. | 1558-1748 |  | 10.1109/JSEN.2020.2973452 | Ministerio de EconomÃ­a y Competitividad, Spain(grant numbers:DPI2015-70031-R); | https://ieeexplore.ieee.org/stamp/stamp.jsp?arnumber=8995496 | Energy harvesting;environmental monitoring;supercapacitors;thermoelectricity | Thermoelectricity;Supercapacitors;Energy harvesting;Environmental monitoring | DC-DC power convertors;energy harvesting;low-power electronics;SPICE;supercapacitors;tanks (containers);temperature measurement;thermoelectric conversion;thermoelectricity;water storage | thermoelectric energy harvesting system;water-stored energy;low-power electronic system;thermoelectric generator;Peltier cells;thermal accumulator;DC-DC boost converter;bipolar input;charging cycle;maximum temperature difference;autonomous system performance;ambient temperature vaiation;water tanks;supercapacitor module;memory card;PSpice model;temperature measurement;temperature 10.0 degC;capacitance 0.1 F;voltage 2.4 V to 3.15 V;energy 208.0 mJ;energy 2.7 J |  |  |  | 17 | IEEE | 2020-02-12 |  |  | IEEE | IEEE Journals
A Composite Sliding Mode Controller for Wind Power Extraction in Remotely Located Solar PVâ€“Wind Hybrid System | S. Pradhan; B. Singh; B. K. Panigrahi; S. Murshid | Department of Electrical Engineering, Indian Institute of Technology Delhi, New Delhi, India; Department of Electrical Engineering, Indian Institute of Technology Delhi, New Delhi, India; Department of Electrical Engineering, Indian Institute of Technology Delhi, New Delhi, India; Department of Electrical Engineering, Indian Institute of Technology Delhi, New Delhi, India | IEEE Transactions on Industrial Electronics | 2019-03-01 | 2019 | 66 | 7 | 5321 | 5331 | Ensuring electrification of remote locations continues to be a major challenge for power engineers. To deal with the effect of intermittent nature of wind, this paper presents the design and implementation of a composite sliding mode controller (CSMC) for a battery energy storage (BES) supported solar photovoltaic (PV)-wind hybrid system in a remote location. This control technique comprises of a soft-switching sliding-mode observer (SS-SMO) and a nonsingular terminal sliding mode controller (NTSMC). The SS-SMO is used to observe the disturbances, whereas the NTSMC is used as a speed controller. The chattering problem caused by the conventional sliding mode controller is alleviated by replacing the conventional signum switching function with the smooth hyperbolic tangent function in disturbance observer loop. The fast and finite time convergence NTSMC based speed controller along with the SS-SMO based disturbance rejection unit, serves the benefits of CSMC. This technique exhibits robustness against model uncertainties and external disturbances. Moreover, the complexity of the system is reduced by replacing the mechanical speed and position sensors with parameter estimation. A double-stage configuration using a dc/dc boost converter is adopted for a PV system. A comparative analysis is presented between the proposed and conventional techniques. A prototype of the hybrid system is developed in the laboratory with permanent magnet synchronous generator. The CSMC-based controller with disturbance rejection ability is implemented to harvest peak wind power. A perturb and observe maximum power point tracking technique is adopted to harvest peak solar power. A voltage control technique is adopted to maintain the voltage at the point of common coupling. | 1557-9948 |  | 10.1109/TIE.2018.2868009 | Government of India(grant numbers:RP03391); J C Bose Fellowship(grant numbers:RP03128); | https://ieeexplore.ieee.org/stamp/stamp.jsp?arnumber=8458368 | Nonsingular terminal sliding mode controller (NTSMC);permanent magnet synchronous generator;power quality;PVâ€“wind hybrid system;sensor-less position estimation;wind energy generating system | Wind turbines;Wind power generation;Wind speed;Switches;Voltage control;Mathematical model | control system analysis;control system synthesis;DC-DC power convertors;hybrid power systems;maximum power point trackers;observers;permanent magnet generators;photovoltaic power systems;power generation control;power system control;synchronous generators;variable structure systems;voltage control | remotely located solar PV-wind hybrid system;remote location;composite sliding mode controller;sliding-mode observer;nonsingular terminal sliding mode controller;conventional sliding mode controller;conventional signum switching function;disturbance observer loop;maximum power point tracking technique;wind power extraction;battery energy storage;CSMC;voltage control;solar photovoltaic wind hybrid system;SS-SMO;disturbance rejection unit;time convergence NTSMC based speed controller;permanent magnet synchronous generator;dc/dc boost converter |  | 6 |  | 21 | IEEE | 2018-09-11 |  |  | IEEE | IEEE Journals
Analysis and Design of a High-Efficiency 6.78-MHz Wireless Power Transfer System With Scalable Number of Receivers | J. Song; M. Liu; C. Ma | University of Michigan-Shanghai Jiao Tong University Joint Institute, Shanghai Jiao Tong University, Shanghai, China; Department of Electrical Engineering, Princeton University, Princeton, NJ, USA; University of Michigan-Shanghai Jiao Tong University Joint Institute, Shanghai Jiao Tong University, Shanghai, China | IEEE Transactions on Industrial Electronics | 2020-06-23 | 2020 | 67 | 10 | 8281 | 8291 | For multiple-receiver wireless power transfer (WPT), a scalable solution is desired that functions with changing number of receivers. Meanwhile, challenges lie in differences in load characteristics, power level, and cross coupling between the receivers. This article employs Class E2 dc-dc converter topology for the multiple-receiver WPT systems working at megahertz (MHz). The shunt capacitor capacitances of the Class E rectifiers and magnitude of constant output current of the current-mode Class E power amplifier are chosen as design parameters aiming at decoupling the received power of each receiver. Design procedures are developed to simultaneously achieve high efficiency and desired individual load powers over a target variation range of the cross coupling. An experimental 6.78-MHz three-receiver WPT system is optimally designed. The system is shown to be capable of providing different target load powers (10, 8, and 6 W) and maintaining a high system efficiency (above 70%) with different combinations and positions of the receivers. | 1557-9948 |  | 10.1109/TIE.2019.2950850 | Natural Science Foundation of Shanghai(grant numbers:16ZR1416300); | https://ieeexplore.ieee.org/stamp/stamp.jsp?arnumber=8892736 | Cross coupling;efficiency;load power distribution;multiple-receiver wireless power transfer (WPT);scalability | Receivers;Couplings;Capacitors;Resonant frequency;Capacitance;Inductors;Wireless power transfer | DC-DC power convertors;inductive power transmission;load (electric);power capacitors;radiofrequency power amplifiers;radiofrequency power transmission;rectifiers | wireless power transfer;load characteristics;cross coupling;multiple-receiver WPT systems;shunt capacitor capacitances;class E rectifiers;design parameters;class E2 dc-dc converter topology;current-mode class E power amplifier;power 10.0 W;power 8.0 W;power 6.0 W;frequency 6.78 MHz |  | 3 |  | 23 | IEEE | 2019-11-06 |  |  | IEEE | IEEE Journals
Chip-Package-Board Reliability of System-in-Package Using Laminate Chip Embedding Technology Based on Cu Leadframe | P. Fruehauf; A. Munding; K. Pressel; P. Schwarz; M. Vogt | Siemens AG, Berlin, Germany; Infineon Technologies AG, Regensburg, Germany; Infineon Technologies AG, Regensburg, Germany; Infineon Technologies AG, Regensburg, Germany; OSRAM GmbH, Garching, Germany | IEEE Transactions on Components, Packaging and Manufacturing Technology | 2020-01-15 | 2020 | 10 | 1 | 44 | 56 | We investigate the reliability of a system-in-package (SiP) technology, which uses laminate chip embedding based on a copper leadframe. For this SiP technology, we apply different Si-based transistor technologies. We test the reliability of three types of chip-embedded packages: a single-chip embedded package (SCP) with an embedded MOSFET test chip for basic understanding, and two SiPs-a multichip embedded package (MCP) with a dc/dc converter for industrial applications and a SiP for lighting applications. In order to better represent specific field stresses for the target applications, we develop and investigate new test methods for laminate-based packages. In this article, we report the design, the implementation, and the results of those new methods and discuss their benefits and validity. We conducted conventional test methods like temperature humidity bias (THB) for comparison. The results of all these tests demonstrate a very good reliability of the chip-embedded packages. We also investigate early damages inside the packages using failure analysis techniques such as cross sectioning. The cooperation of partners along the value chain resulted in a coherent understanding of chip-package-board material aspects and design for reliability. | 2156-3985 |  | 10.1109/TCPMT.2019.2955822 | eRamp Project(grant numbers:621270); Austria, Germany, Slovakia; ENIAC JU (Joint Undertaking); | https://ieeexplore.ieee.org/stamp/stamp.jsp?arnumber=8917715 | Failure analysis;laminate chip embedding;multichip embedded package (MCP);packaging;reliability;reliability test method;system in package (SiP) | Laminates;Reliability;Packaging;Copper;Stress;Lighting;Lead | copper;DC-DC power convertors;embedded systems;failure analysis;humidity;integrated circuit reliability;integrated circuit testing;laminates;multichip modules;power MOSFET;silicon;system-in-package | failure analysis techniques;temperature humidity bias;field stresses;lighting applications;industrial applications;dc-dc converter;multichip embedded package;copper leadframe;laminate chip embedding technology;single-chip embedded package;Si-based transistor technologies;SiP technology;system-in-package technology;chip-package-board reliability;laminate-based packages;embedded MOSFET test chip;Si;Cu |  | 2 |  | 9 | IEEE | 2019-11-28 |  |  | IEEE | IEEE Journals
Extraction of Intrinsic Parameters of Leadâ€“Acid Batteries Using Energy Recycling Technique | C. Cheng; R. W. Lau; N. K. Rathi; H. S. Chung | Centre for Smart Energy Conversion and Utilization Research, City University of Hong Kong, Hong Kong; Centre for Smart Energy Conversion and Utilization Research, City University of Hong Kong, Hong Kong; Premier Technologies Limited, Hong Kong; Centre for Smart Energy Conversion and Utilization Research, City University of Hong Kong, Hong Kong | IEEE Transactions on Power Electronics | 2019-04-03 | 2019 | 34 | 5 | 4765 | 4779 | This paper presents the use of an energy recycling technique to extract the intrinsic parameters of lead-acid batteries. The charging and discharging currents of the battery under test are programmed by controlling a bidirectional dc-dc converter to profile the power flow between the battery and a supercapacitor. The sampled battery voltage and current information over the charging and discharging periods are used to estimate the parameters of a high-order electrical battery model with a modified particle swarm optimization algorithm and compare with the battery voltage and current predicted with the extracted parameters. With the energy recycling mechanism, the proposed parameter extraction process is environment friendly and has low power dissipation, thus increasing the power handling density and allowing long testing duration. A prototype that can extract the intrinsic parameters of eight different types of 12 V, 130 A lead-acid batteries has been built. Its performance has been evaluated with different charging and discharging profiles. The estimated parameters are favorably verified with the theoretical predictions, results obtained by the extended Kalman filter method, and results obtained on a calibrated commercial battery testing system. Results reveal that testing batteries with both charging and discharging processes gives a more accurate prediction of battery performance. | 1941-0107 |  | 10.1109/TPEL.2018.2865670 | City University of Hong Kong(grant numbers:#7004841); Premier Technologies Limited; | https://ieeexplore.ieee.org/stamp/stamp.jsp?arnumber=8437170 | Batteries;battery parameters;computational intelligence;energy storage;machine intelligence;optimization;particle swarm optimization (PSO) | Batteries;Testing;Resistance;Battery charge measurement;Current measurement;Perturbation methods;Supercapacitors | battery management systems;battery testers;DC-DC power convertors;Kalman filters;lead acid batteries;particle swarm optimisation | intrinsic parameters;discharging profiles;estimated parameters;calibrated commercial battery testing system;charging discharging processes;battery performance;lead-acid batteries;energy recycling technique;bidirectional dc-dc converter;charging discharging periods;high-order electrical battery model;energy recycling mechanism;parameter extraction process;power handling density;long testing duration;sampled battery voltage information;modified particle swarm optimization algorithm;voltage 12.0 V;current 130.0 A |  | 2 |  | 46 | IEEE | 2018-08-15 |  |  | IEEE | IEEE Journals
Active EMI Reduction of Stationary Clocked Systems by Adapted Harmonics Cancellation | A. Bendicks; T. DÃ¶rlemann; S. Frei; N. Hees; M. Wiegand | On-Board Systems Lab, TU Dortmund University, Dortmund, Germany; On-Board Systems Lab, TU Dortmund University, Dortmund, Germany; On-Board Systems Lab, TU Dortmund University, Dortmund, Germany; Leopold Kostal GmbH & Co. KG, LÃ¼denscheid, Germany; Leopold Kostal GmbH & Co. KG, LÃ¼denscheid, Germany | IEEE Transactions on Electromagnetic Compatibility | 2019-08-14 | 2019 | 61 | 4 | 998 | 1006 | Active cancellation of disturbing signals is a common method in EMC. In this paper, a specialized strategy is presented to minimize the disturbing harmonics of stationary clocked systems by injecting an appropriate harmonic cancellation signal with an adjustable signal synthesizer. The optimum cancellation signal is found via a convenient and robust adaptive approach. Each destructive harmonic is generated individually, and the cancelation signal is the superposition of a set of sinusoidal signals. As a special feature of this method, many troublesome effects, like delays or complex frequency characteristics, can be compensated easily. Several implementation variants can be derived from this general approach. Here, the variant, continuously adapted harmonics cancellation (CAHC), is considered. The system's limitations due to the ADC, the DAC, and the synchronization are described. An FPGA-implementation of CAHC is presented and applied to a dc/dc converter in an automotive component measurement setup to demonstrate the effectivity of the method. | 1558-187X |  | 10.1109/TEMC.2018.2854965 |  | https://ieeexplore.ieee.org/stamp/stamp.jsp?arnumber=8428429 | Adaptive;cancellation;clocked systems;EMI;harmonics | Electromagnetic interference;Harmonic analysis;Delays;Power harmonic filters;Feedforward systems;Power electronics;Electromagnetic compatibility | analogue-digital conversion;automotive components;clocks;DC-DC power convertors;digital-analogue conversion;electromagnetic compatibility;electromagnetic interference;field programmable gate arrays;harmonics suppression;interference (signal);interference suppression | active EMI reduction;stationary clocked systems;adapted harmonics cancellation;active cancellation;disturbing signals;specialized strategy;disturbing harmonics;appropriate harmonic cancellation signal;adjustable signal synthesizer;optimum cancellation signal;destructive harmonic;cancelation signal;sinusoidal signals;dc-dc converter |  | 10 |  | 31 | IEEE | 2018-08-07 |  |  | IEEE | IEEE Journals
Disturbance-Observer-Based Control for Dual-Stage Grid-Tied Photovoltaic System Under Unbalanced Grid Voltages | R. Errouissi; A. Al-Durra | Electrical & Computer Engineering Department at Khalifa University, Sas Al-Nakhl Campus, Abu Dhabi, United Arab Emirates; Electrical & Computer Engineering Department at Khalifa University, Sas Al-Nakhl Campus, Abu Dhabi, United Arab Emirates | IEEE Transactions on Industrial Electronics | 2019-07-01 | 2019 | 66 | 11 | 8925 | 8936 | This paper presents the design and experimental validation of disturbance observer (DO)-based control for grid-tied photovoltaic (PV) inverters fed by a dc-dc boost converter considering unbalanced grid voltages. The control scheme uses multiples controllers that are developed based on employing DO technique along with a feedback-linearizing (FBL) control. The main controller is designed to regulate the active and reactive powers injected into the grid via controlling the grid-tied inverter. Under unbalanced grid voltages, the active and reactive power is composed of a dc component as well as an ac component that oscillates at twice the grid frequency. Therefore, the unknown perturbation, representing the mismatch between the nominal and actual system, can be treated as a sum of a constant offset and a sinusoidal disturbance. To ensure accurate control of the active/reactive power, a DO is designed to estimate the unknown perturbation, which is then canceled by a FBL control. By considering the control input limitation in the observer synthesis, an antiwindup compensator arises naturally in the control law, which attenuates the effect of the windup phenomenon during control saturation. Moreover, a simplified representation of the DO is proposed to facilitate real-time implementation. The proposed approach for the power control can be used in both balanced and unbalanced systems since it can reject constant and sinusoidal disturbances. Experimental tests were performed to investigate the ability of the proposed control scheme to achieve good transient and steady-state performances. | 1557-9948 |  | 10.1109/TIE.2018.2880141 | Advanced Power and Energy Center, APEC, Khalifa University, Abu Dhabi, UAE; | https://ieeexplore.ieee.org/stamp/stamp.jsp?arnumber=8533618 | Antiwindup scheme;disturbance observer (DO);grid-tied inverter;low-voltage ride through (LVRT);nominal performance recovery;photovoltaic (PV) system;sinusoidal disturbance rejection | Voltage control;Inverters;Reactive power;Disturbance observers;Photovoltaic systems;Power control;Oscillators | compensation;control system synthesis;DC-AC power convertors;DC-DC power convertors;feedback;frequency control;invertors;linearisation techniques;observers;oscillations;photovoltaic power systems;power control;power grids;reactive power control;robust control | disturbance-observer-based control;dual-stage grid-tied photovoltaic system;unbalanced grid voltages;grid-tied photovoltaic inverters;dc-dc boost converter;multiples controllers;feedback-linearizing control;FBL control;power control;active-reactive power;DO technique;antiwindup compensator;transient performances;steady-state performances;ac component;oscillation;grid frequency |  | 13 |  | 35 | IEEE | 2018-11-13 |  |  | IEEE | IEEE Journals
A Three-Phase Integrated Battery Charger for EVs Based on Six-Phase Open-End Winding Machine | H. J. Raherimihaja; Q. Zhang; T. Na; M. Shao; J. Wang | Electrical Engineering Department, Harbin Institute of Technology (HIT), Harbin, China; Electrical Engineering Department, Harbin Institute of Technology (HIT), Harbin, China; Electrical Engineering Department, Harbin Institute of Technology (HIT), Harbin, China; Electrical Engineering Department, Harbin Institute of Technology (HIT), Harbin, China; Electrical Engineering Department, Harbin Institute of Technology (HIT), Harbin, China | IEEE Transactions on Power Electronics | 2020-07-29 | 2020 | 35 | 11 | 12122 | 12132 | This article presents a new configuration of onboard integrated battery charger for electric vehicles (EVs) using six-phase machine and three-phase ac source. The configuration proposes the utilization of symmetrical six-phase open-end winding machine, twelve-leg inverter, and a dc-dc converter. The charger circuit is constructed by connecting directly the three-phase grid to the middle point of machine's phase winding, where the grid currents split into equal portions and flow in opposite directions, without adding an extra mechanical switch (or relay). From this concept, the proposed system has the advantages of obtaining high-power density with a large value of inductance for grid-side filter during charging and avoiding an electromagnetic torque as well as providing a high fault tolerant capability. Moreover, through proper control strategy, the proposed system is able to operate under unity power factor (UPF) with total harmonic distortion (THD) below 5%. In this article, the possibility of vehicle-to-grid (V2G) mode is also investigated. Detail of the control strategy for charging and V2G are given. Furthermore, simulation and experimental results are provided to validate the theoretical analysis. | 1941-0107 |  | 10.1109/TPEL.2020.2986798 | National Natural Science Foundation of China(grant numbers:51877055); | https://ieeexplore.ieee.org/stamp/stamp.jsp?arnumber=9064894 | Electric vehicles (EVs);integrated charger;open-end winding;six-phase machine | Windings;Inverters;Vehicle-to-grid;Topology;Battery chargers;Inductance;Power harmonic filters | battery chargers;battery powered vehicles;DC-DC power convertors;fault tolerance;harmonic distortion;invertors;power factor;power grids;torque | dc-dc converter;charger circuit;three-phase grid;grid currents;mechanical switch;high-power density;grid-side filter;vehicle-to-grid mode;three-phase integrated battery charger;open-end winding machine;onboard integrated battery charger;electric vehicles;six-phase machine;three-phase ac source;twelve-leg inverter |  | 1 |  | 37 | IEEE | 2020-04-13 |  |  | IEEE | IEEE Journals
Dynamic Power Decoupling Strategy for Three-Phase PV Power Systems Under Unbalanced Grid Voltages | C. Tang; L. Kao; Y. Chen; S. Ou | Department of Electrical Engineering, National Taipei University of Technology, Taipei, Taiwan; Electric Energy Processing Laboratory, Department of Electrical Engineering, National Taiwan University, Taipei, Taiwan; Electric Energy Processing Laboratory, Department of Electrical Engineering, National Taiwan University, Taipei, Taiwan; Department of Electrical Engineering, National Taipei University of Technology, Taipei, Taiwan | IEEE Transactions on Sustainable Energy | 2019-03-20 | 2019 | 10 | 2 | 540 | 548 | The objective of this paper is to propose a dynamic power decoupling (DPD) strategy for the three-phase PV power system under the unbalanced grid fault scenario. A two-stage structure consists of an interleaved dc-dc converter, and a three-phase dc-ac inverter is utilized for the PV power system. Under normal operation, the system will track the maximum PV power as well as transfer the energy to the grid. However, if an unbalanced grid fault occurs, there will be a double-line frequency oscillation on the output power. As a result, the double-line frequency ripple will occur on the dc-link voltage. The simplest way to deal with this problem is to increase the dc-link capacitance, but the cost and size of the circuit will be increased while the reliability of the system will be decreased. Therefore, the aim of this paper is to propose a DPD strategy for the three-phase PV power system to suppress the dc-link oscillation caused by the unbalanced grid fault without increasing the dc-link capacitance. Operational principles and thorough mathematical derivations will be presented in this paper. Finally, both simulation results and hardware verifications obtained from a prototype circuit demonstrate the performance and feasibility of the proposed strategy. | 1949-3037 |  | 10.1109/TSTE.2018.2834966 |  | https://ieeexplore.ieee.org/stamp/stamp.jsp?arnumber=8357507 | PV power system;unbalanced grid faults;power decoupling strategy | Inverters;Power systems;Circuit faults;Oscillators;Voltage control;Maximum power point trackers | DC-DC power convertors;invertors;photovoltaic power systems;power generation faults;power grids | three-phase PV power system;dynamic power decoupling strategy;unbalanced grid fault scenario;maximum PV power;output power;dc-link voltage;dc-link capacitance;dc-link oscillation;DC-DC converter;three-phase DC-AC inverter;unbalanced grid voltages;double-line frequency oscillation;mathematical derivations;prototype circuit;DPD strategy |  | 9 |  | 27 | IEEE | 2018-05-10 |  |  | IEEE | IEEE Journals
Weighted Double Sampling to Obtain the Average Value of Triangular Current for Accurate Droop Control in DC Power Distribution Systems | F. Chen | Center for Power Electronics Systems, Bradley Department of Electrical and Computer Engineering, Virginia Tech, Blacksburg, VA, USA | IEEE Transactions on Industrial Electronics | 2019-07-01 | 2019 | 66 | 11 | 8733 | 8740 | Droop control is broadly used in dc power distribution systems, e.g., dc microgrids. Implementing droop control for switch mode power supplies requires the measurement of average current. Synchronous sampling is used in digital control systems to obtain the average of a triangular inductor waveform. However, the dead time, semiconductor turn-on and turn-off delays, and signal conditioning delays shift the sensed waveform and change the effective duty cycle, resulting in a misalignment and measurement error from the average value. This paper proposes a duty cycle weighted averaging method based on double sampling. By sampling twice per switching period and averaging the results using duty cycle as the weighting factor, the error due to waveform misalignment is theoretically eliminated. The result always equals the average value of the triangle. This method does not rely on the knowledge of circuit delays, making it easy to implement and robust to parameter variations. Simulations and experimental measurements validate the superior performance compared with conventional single and double sampling methods. The experiment on a droop-controlled dc-dc converter demonstrates a more accurate droop characteristic. | 1557-9948 |  | 10.1109/TIE.2018.2886781 |  | https://ieeexplore.ieee.org/stamp/stamp.jsp?arnumber=8595435 | Average current;dead time;delay;droop;microgrid;synchronous sampling;triangular | Delays;Switches;Sensors;Pulse width modulation;Inductors;Current measurement;Semiconductor device measurement | DC-DC power convertors;digital control;distributed power generation;electric current measurement;inductors;measurement errors;power distribution control;power system measurement;sampling methods;switched mode power supplies;waveform analysis | droop control;triangular current value;average current measurement;dead time;semiconductor turn-on delays;turn-off delays;measurement error;duty cycle weighted averaging method;droop-controlled DC-DC converter;DC microgrids;waveform misalignment;weighting factor;signal conditioning delays;triangular inductor waveform;digital control systems;synchronous sampling;switch mode power supplies;DC power distribution systems;weighted double sampling |  | 3 |  | 19 | IEEE | 2018-12-28 |  |  | IEEE | IEEE Journals
A Hybrid Cockcroftâ€“Walton/Dickson Multiplier for High Voltage Generation | S. Park; J. Yang; J. Rivas-Davila | Electrical Engineering, Stanford University, Stanford, CA, USA; Global Energy Interconnection Research Institute, Beijing, China; Electrical Engineering, Stanford University, Stanford, CA, USA | IEEE Transactions on Power Electronics | 2019-12-19 | 2020 | 35 | 3 | 2714 | 2723 | This paper presents a voltage multiplier topology that is a hybrid between a Cockcroft-Walton multiplier and a Dickson charge pump. The Cockcroft-Walton structure exhibits significant output voltage drop under load as the number of multiplier stage increases. This is because all coupling capacitors are connected in series. Dickson charge pump mitigates this issue by connecting all capacitors in parallel. But this solution comes at the expense of large capacitor voltage stress at the last multiplier stage. The proposed hybrid structure arranges some capacitors in parallel and others in series, thereby achieving low output voltage drop and low capacitor voltage stress at the same time. We develop a model that predicts hybrid multiplier's performance and validates it experimentally. We also demonstrate a 60-2.25 kV dc-dc converter based on a 16-stage hybrid voltage multiplier which achieves a voltage gain of 12.8 while keeping the highest capacitor voltage stress to 660 V. | 1941-0107 |  | 10.1109/TPEL.2019.2929167 | National Science Foundation(grant numbers:1808489); | https://ieeexplore.ieee.org/stamp/stamp.jsp?arnumber=8767979 | Charge pumps;passive circuits;rectifiers;switched capacitor circuits | Capacitors;Topology;Couplings;Charge pumps;Stress;Switches | charge pump circuits;DC-DC power convertors;power capacitors;voltage multipliers | high voltage generation;Dickson charge pump;coupling capacitors;low output voltage drop;voltage gain;voltage stress;hybrid voltage multiplier topology;hybrid Cockcroft-Walton structure;dc-dc converter;voltage 660.0 V;voltage 2.25 kV to 60.0 kV |  | 10 |  | 28 | CCBY | 2019-07-22 |  |  | IEEE | IEEE Journals
Cybersecurity of Onboard Charging Systems for Electric Vehiclesâ€”Review, Challenges and Countermeasures | A. Chandwani; S. Dey; A. Mallik | Power Electronics and Control Engineering (PEACE) Laboratory, Arizona State University, Tempe, AZ, USA; Power Electronics and Control Engineering (PEACE) Laboratory, Arizona State University, Tempe, AZ, USA; Power Electronics and Control Engineering (PEACE) Laboratory, Arizona State University, Tempe, AZ, USA | IEEE Access | 2020-12-29 | 2020 | 8 |  | 226982 | 226998 | In this paper, the impacts of various data integrity attacks on the power electronic hardware present in an EV charger are comprehensively analyzed in order to provide necessary recommendations to defend against cyberattacks on electric vehicles and their onboard charging (OBC) systems. The adverse scenarios arising due to cyberattacks are carefully reviewed in this study, which includes (a) interfering with the main charger controller (FPGA) logic and its data, (b) establishing fake communication between the charging controller and other electronic control units (ECUs) connected over same controller area network (CAN) bus, and (c) interfering with the battery management system functionalities. A 6.6kW interleaved totem-pole PFC front-end followed by a high frequency DC-DC converter is used as our OBC representative system in this analysis. Possibilities and ways of potential cyberattacks on this model are investigated in detail. Effort is made towards providing software as well as hardware design-level protection mechanisms to mitigate the malicious effects of such cyberattacks on the OBC hardware. This system is simulated in MATLAB/Simulink to verify the fault occurrences under various data integrity attacks as well as to validate the effectiveness of our proposed countermeasure approaches. Quantitative analyses of the obtained results clearly demonstrate that if adequate precautionary measures are properly taken while designing the charging architecture (e.g., implementing intelligence to the main controller), any electrical hazard or deterioration of health of the components can be avoided to the maximum extent under the circumstances of a malicious cyberattack. | 2169-3536 |  | 10.1109/ACCESS.2020.3045367 |  | https://ieeexplore.ieee.org/stamp/stamp.jsp?arnumber=9296573 | CAN;cybersecurity;electric vehicle;FPGA;onboard charger | Topology;Licenses;Electric vehicles;Computer security;Germanium;6G mobile communication;5G mobile communication | battery chargers;battery management systems;battery powered vehicles;controller area networks;DC-DC power convertors;electric vehicle charging;electronic countermeasures;electronic engineering computing;field programmable gate arrays;power electronics;power engineering computing;security of data | electronic control units;controller area network bus;battery management system;high frequency DC-DC converter;hardware design-level protection mechanisms;malicious effects;OBC hardware;data integrity attacks;electrical hazard;malicious cyberattack;cybersecurity;onboard charging systems;power electronic hardware;electric vehicle charger;main charger controller logic;fake communication;interleaved totem-pole PFC front-end;power 6.6 kW |  | 7 |  | 59 | CCBY | 2020-12-16 |  |  | IEEE | IEEE Journals
Experimental Study on a Semi-Active Battery-Supercapacitor Hybrid Energy Storage System for Electric Vehicle Application | Q. Zhang; G. Li | School of Automobile and Traffic Engineering, Liaoning University of Technology, Jinzhou, China; School of Automobile and Traffic Engineering, Liaoning University of Technology, Jinzhou, China | IEEE Transactions on Power Electronics | 2019-10-22 | 2020 | 35 | 1 | 1014 | 1021 | This paper presents an experimental study on a semi-active hybrid energy storage system consisting of a battery pack and a supercapacitor pack for electric vehicle application. First, a real-time energy management control strategy based on a combination of filtering and fuzzy logic controller is proposed. The main advantage of the proposed control strategy is that the peak current of the battery can be obviously reduced while ensuring the voltage of the supercapacitor fluctuates within a certain desired range. Second, a 30 kW rated power experimental platform is constructed, in which only one dc/dc converter is used to regulate the power flow between the battery and the supercapacitor. Finally, a corrected battery fade model, which can accurately match the studied battery, is used to analyze the battery fade behavior. The results reveal that the battery capacity fade cost of the hybrid energy storage system can be reduced by 44.42%, 30.44%, and 57.16% compared with the sole battery storage under new European drive cycle, highway driving cycle, and Indian urban driving cycle, three driving cycles, respectively. | 1941-0107 |  | 10.1109/TPEL.2019.2912425 | Project of Liaoning Province Major Technology Platform(grant numbers:JP2017002); Natural Science Foundation of Liaoning Province(grant numbers:20180551280); National Natural Science Foundation of China(grant numbers:51675257); Project of Liaoning Province Innovative Talents(grant numbers:LR2016054); | https://ieeexplore.ieee.org/stamp/stamp.jsp?arnumber=8695036 | Electric vehicle;hybrid energy storage system;energy management;battery life | Batteries;Supercapacitors;State of charge;Topology;Energy management;Fuzzy logic;Power demand | battery powered vehicles;DC-DC power convertors;energy management systems;energy storage;fuzzy control;hybrid electric vehicles;load flow;power generation control;power generation economics;supercapacitors | dc-dc converter;power flow;European drive cycle;highway driving cycle;Indian urban driving cycle;fuzzy logic controller;filtering logic controller;real-time energy management control strategy;electric vehicle application;semiactive battery-supercapacitor hybrid energy storage system;battery capacity;battery fade model;power 30.0 kW |  | 13 |  | 35 | IEEE | 2019-04-22 |  |  | IEEE | IEEE Journals
Minimum Loss Operation and Optimal Design of High-Frequency Inductors for Defined Core and Litz Wire | P. Papamanolis; T. Guillod; F. Krismer; J. W. Kolar | Power Electronic Systems Laboratory (PES) ETH Zurich, ETH Zurich Physikstrasse 3, Zurich, Switzerland; Power Electronic Systems Laboratory (PES) ETH Zurich, ETH Zurich Physikstrasse 3, Zurich, Switzerland; Power Electronic Systems Laboratory (PES) ETH Zurich, ETH Zurich Physikstrasse 3, Zurich, Switzerland; Power Electronic Systems Laboratory (PES) ETH Zurich, ETH Zurich Physikstrasse 3, Zurich, Switzerland | IEEE Open Journal of Power Electronics | 2020-11-02 | 2020 | 1 |  | 469 | 487 | This paper studies the loss-optimal design of a power inductor employed in a 2 kW, 400 V input DC-DC converter. The design of an inductor is subject to a large number of design parameters and the implications of the different design parameters on the losses are often not clearly traceable in a full optimization, e.g., different current ripple amplitudes can lead to designs with similar losses, as larger ripple amplitudes lead to increased AC core and winding losses but lower DC losses in the winding due to lower inductance values and/or numbers of turns. In an effort to achieve a comprehensible description of the implications of the key design parameters (switching frequency, f<sub>s</sub>, current ripple, r, number of turns, N) on the losses, the remaining parameters, e.g., core (E55/28/21 N87) and type of conductor (litz wire), are considered to be given. In a first step, the investigation is based on a simplified analytical model, which is refined in a step-by-step manner, e.g., to consider core saturation. In a second step, the implications of further critical aspects on the losses, e.g., temperatures of core and coil, are examined using a comprehensive semi-numerical model. Surprisingly, the evaluation of the losses calculated in the f<sub>s</sub>-r domain reveals that nearly minimum inductor losses are obtained for a current ripple that is inversely proportional to the frequency, i.e., for a constant inductance, within a wide frequency range, from 200 kHz to 1 MHz. Furthermore, the investigation reveals a decrease of the losses for increasing frequencies up to 375 kHz, e.g., from 4.32 W at 80 kHz (r = 110 %) to 2.37 W at 375 kHz (r = 18 %). The detailed analysis related to these results enables the compilation of a simple two-equation guide for the design of an inductor that achieves close to minimum losses. In a next step, interesting trade-offs are identified based on a study of the design space diversity, e.g., with respect to low cost and increased partial-load efficiency. The findings of this work are experimentally verified, i.e., the losses of three different inductors are measured with an accurate calorimetric method and at four different frequencies, ranging from 150 kHz to 700 kHz. | 2644-1314 |  | 10.1109/OJPEL.2020.3027452 |  | https://ieeexplore.ieee.org/stamp/stamp.jsp?arnumber=9209087 | Inductor optimization;analytical model;calorimetric measurement;core losses;design space diversity;ferrite;litz wire;minimum losses;performance factor;semi-numerical model;system design | Magnetic cores;Inductors;Wires;Analytical models;Core loss;Optimization;Copper | cores;DC-DC power convertors;numerical analysis;optimisation;power inductors;windings;wires (electric) | optimization;current ripple amplitudes;AC core saturation;minimum inductor loss operation;input DC-DC converter;power inductor;loss-optimal design;high-frequency inductors;seminumerical model;litz wire;conductor;winding losses;power 4.32 W;frequency 80.0 kHz;power 2.37 W;frequency 200.0 kHz to 1.0 MHz;frequency 150.0 kHz to 700.0 kHz;power 2.0 kW;voltage 400.0 V |  | 5 |  | 50 | CCBY | 2020-09-29 |  |  | IEEE | IEEE Journals
Output Voltage Regulation of FC-UC Based Hybrid Electric Vehicle Using Integral Backstepping Control | M. S. Khan; I. Ahmad; F. Z. Ul Abideen | National University of Sciences and Technology (NUST-SEECS), Islamabad, Pakistan; National University of Sciences and Technology (NUST-SEECS), Islamabad, Pakistan; National University of Sciences and Technology (NUST-SEECS), Islamabad, Pakistan | IEEE Access | 2019-05-31 | 2019 | 7 |  | 65693 | 65702 | Depletion of hydrocarbons and increasing environmental pollution is pushing the researchers to work on finding some alternatives. Going for pure or hybrid electric vehicles (HEVs) seems a good option as it offers limitless energy option, which is environmentally friendly as well. In this paper, the contribution fuel cell is used as a primary/main source and an ultra-capacitor has been used as an auxiliary one, both connected to a dc bus through the dcâ€“dc buck boost converter. This system harnesses energy from the sources as per the vehicleâ€™s demand. The supply of energy from both the sources has been controlled by the switches, for which integral backstepping-based nonlinear controller has been proposed. The Lyapunov theory-based analysis has been incorporated, which gives asymptotic stability of the entire system to track the reference signals. The comparison of the same HEV system of the proposed nonlinear technique has also been included in this paper using MATLAB/Simulink. | 2169-3536 |  | 10.1109/ACCESS.2019.2912511 |  | https://ieeexplore.ieee.org/stamp/stamp.jsp?arnumber=8704218 | HEVs;fuel cell (FC);ultra-capacitor (UC);integral backstepping control technique | Hybrid electric vehicles;Backstepping;Fuel cells;Control systems;Mathematical model;Voltage control;Batteries | adaptive control;asymptotic stability;control nonlinearities;control system synthesis;DC-DC power convertors;fuel cell vehicles;hybrid electric vehicles;Lyapunov methods;nonlinear control systems;supercapacitors;voltage control | output voltage regulation;FC-UC based hybrid electric vehicle;integral backstepping control;pure vehicles;hybrid electric vehicles;limitless energy option;contribution fuel cell;primary/main source;ultra-capacitor;dc bus;integral backstepping-based nonlinear controller;Lyapunov theory-based analysis;HEV system;dc-dc buck boost converter;environmental pollution;MATLAB/Simulink |  | 4 |  | 28 | OAPA | 2019-05-01 |  |  | IEEE | IEEE Journals
Single-Phase Bridgeless PFC Topology Derivation and Performance Benchmarking | Z. Chen; P. Davari; H. Wang | Energy Technology Department, Aalborg University, Aalborg, Denmark; Energy Technology Department, Aalborg University, Aalborg, Denmark; Energy Technology Department, Aalborg University, Aalborg, Denmark | IEEE Transactions on Power Electronics | 2020-05-06 | 2020 | 35 | 9 | 9238 | 9250 | This article introduces two general ways to derive single-phase bridgeless power factor correction (PFC) topologies and then, 15 accessible bridgeless topologies are derived based on the configuration of different basic types of dc-dc converter cells. Although the majority of the topologies have been previously proposed, other possible research points are reviewed. Besides, a consistent component sizing procedure with electric, thermal, and cost models is applied to conduct the performance benchmarking of these PFC topologies in terms of power loss, volume, and cost. Three boost-type PFC topologies are chosen as examples to demonstrate the procedure and the corresponding benchmarking results with both theoretical analyses and experimental verification. Finally, mission profiles of one specific application are introduced to show the material cost payback period of adopting one modified bridgeless boost topology instead of conventional one in different scenarios. | 1941-0107 |  | 10.1109/TPEL.2020.2970005 |  | https://ieeexplore.ieee.org/stamp/stamp.jsp?arnumber=8978523 | Bridgeless;component sizing procedure;performance benchmarking;PFC;single-phase;topology | Topology;Bridge circuits;Inductors;Benchmark testing;Semiconductor diodes;Bridges;Switches | costing;DC-DC power convertors;power factor correction | material cost payback period;thermal model;electric model;power loss;dc-dc converter cells;single-phase bridgeless power factor correction topologies;benchmarking performance |  | 8 |  | 51 | IEEE | 2020-02-03 |  |  | IEEE | IEEE Journals
A Digital-Intensive Extended-Range Dual-Mode BLE5.0 and IEEE802.15.4 Transceiver SoC | N. -S. Kim | Samsung Electronics Company, Ltd., Hwaseong, South Korea | IEEE Transactions on Microwave Theory and Techniques | 2020-06-04 | 2020 | 68 | 6 | 2020 | 2029 | The proposed fully integrated digital-intensive system on chip (SoC) allows dual-mode protocols of Bluetooth low energy (BLE) 5.0 and IEEE802.15.4 with extended-range wireless connectivity and ad hoc mesh networks for Internet-of-Things (IoT) systems in wireless sensor networks. The SoC fully integrates a dc-dc converter, LDOs, a digitally controlled crystal oscillator (DCXO), a PHY, a microcontroller (MCU), a security engine, an SRAM, and an eFlash memory. A triple-supply configuration and low-voltage circuit design enable the SoC to be applied for a wide range of battery-powered systems energy-efficiently and to extend battery lifetime. The TRX employs a low insertion-loss on-die TRX switch with impedance matching circuits, a pseudodifferential current-mode class-D PA with HD2 calibration, a low-IF RX architecture with fast AGC algorithm and complex CT-Î”Î£ ADCs, and a low-power all-digital phase-locked loop (ADPLL) with fast settling injection LDOs and an LMS-based two-point direct frequency modulation structure. The TRX implemented in a 28-nm CMOS process achieves an output power of +10 dBm with a calibrated HD2 of -63 dBc while consuming 45 mW and sensitivities of -98 dBm in 2-Mb/s BLE and -102 dBm in 256-kb/s IEEE802.15.4 at 10<sup>-3</sup> BER while consuming 6 mW. | 1557-9670 |  | 10.1109/TMTT.2020.2986454 | Agency for the Defense Development, South Korea; | https://ieeexplore.ieee.org/stamp/stamp.jsp?arnumber=9078840 | All-digital phase-locked loop (ADPLL);Bluetooth low energy (BLE);class-D PA;CMOS;CT-Î”Î£ADC;direct frequency modulation (FM);HD2~calibration;IEEE802.15.4;Internet of Things (IoT);LDO;low-IF receiver;system on chip (SoC);transceiver;TRX switch | Batteries;Wireless sensor networks;Gain;Receivers;Transceivers;Internet of Things;Frequency modulation | ad hoc networks;analogue-digital conversion;Bluetooth;calibration;CMOS integrated circuits;crystal oscillators;DC-DC power convertors;digital phase locked loops;flash memories;frequency modulation;impedance matching;Internet of Things;microcontrollers;power amplifiers;protocols;radio transceivers;SRAM chips;system-on-chip;wireless mesh networks;wireless sensor networks;Zigbee | fast AGC algorithm;SRAM;LMS-based two-point direct frequency modulation structure;CMOS process;ADPLL;microcontroller;MCU;complex CT-Î”Î£ ADC;energy-efficiency;injection LDO;digital-intensive system;IEEE802.15.4 transceiver SoC;dual-mode BLE5;all-digital phase-locked loop;HD2 calibration;current-mode class-D PA;impedance matching circuits;TRX switch;low insertion-loss;battery-powered systems;low-voltage circuit design;triple-supply configuration;eFlash memory;security engine;digitally controlled crystal oscillator;DC-DC converter;wireless sensor networks;Internet-of-Things systems;ad hoc mesh networks;Bluetooth low energy 5;dual-mode protocols;DCXO;power 45.0 mW;power 6.0 mW;size 28 nm;bit rate 2 Mbit/s;bit rate 256 kbit/s |  | 2 |  | 23 | IEEE | 2020-04-27 |  |  | IEEE | IEEE Journals
A 1.2 Vâ€“20 V Closed-Loop Charge Pump for High Dynamic Range Photodetector Array Biasing | B. Shen; S. Bose; M. L. Johnston | School of Electrical Engineering and Computer Science, Oregon State University, Corvallis, OR, USA; School of Electrical Engineering and Computer Science, Oregon State University, Corvallis, OR, USA; School of Electrical Engineering and Computer Science, Oregon State University, Corvallis, OR, USA | IEEE Transactions on Circuits and Systems II: Express Briefs | 2019-02-26 | 2019 | 66 | 3 | 327 | 331 | Ultra-high dynamic range optical sensing is achieved by operating a CMOS photodiode or imager alternately in linear and single-photon avalanche modes, which requires reverse bias from low voltage to above junction breakdown voltage for the process. To address this need, this brief presents a reconfigurable, closed-loop charge pump generating regulated output voltage from 1.2 to 20 V fabricated in a standard 0.18-Î¼m CMOS process. The dual-mode dc-dc converter architecture demonstrates maximum efficiency of 34% in high-voltage mode (>10 V) and 56% in low-voltage mode (<;5V) to provide efficient detector bias for both linear and single-photon operation. The charge pump demonstrates 960 ns recovery of 60 mV voltage droop at 11.9 V when biasing a CMOS-integrated single-photon avalanche diode device with an emulated array capacitance equivalent of 68 pF. | 1558-3791 |  | 10.1109/TCSII.2018.2850341 | Center for Design of Analog-Digital Integrated Circuits; TowerJazz; | https://ieeexplore.ieee.org/stamp/stamp.jsp?arnumber=8395361 | Charge pump;SPAD;high-voltage supply | Charge pumps;Voltage measurement;CMOS process;Capacitance;Photodiodes;Detectors;Computer architecture | avalanche photodiodes;CMOS image sensors;DC-DC power convertors;photodetectors | detector bias;voltage droop;closed-loop charge pump;CMOS imager;ultrahigh dynamic range optical sensing;CMOS photodiode;high-voltage mode;low-voltage mode;linear photon operation;junction breakdown voltage;reverse bias;single-photon avalanche modes;high dynamic range photodetector array biasing;emulated array capacitance equivalent;CMOS-integrated single-photon avalanche diode device;single-photon operation;maximum efficiency;dual-mode dc-dc converter architecture;regulated output voltage;reconfigurable loop charge;time 960.0 ns;voltage 60.0 mV;capacitance 68.0 pF;voltage 1.2 V to 20.0 V |  | 9 |  | 17 | IEEE | 2018-06-25 |  |  | IEEE | IEEE Journals
Efficiency Extreme Point Tracking Strategy Based on FFRLS Online Identification for PEMFC System | T. Wang; Q. Li; Y. Qiu; L. Yin; L. Liu; W. Chen | School of Electrical Engineering, Southwest Jiaotong University, Chengdu, China; School of Electrical Engineering, Southwest Jiaotong University, Chengdu, China; School of Electrical Engineering, Southwest Jiaotong University, Chengdu, China; School of Electrical Engineering, Southwest Jiaotong University, Chengdu, China; School of Electrical Engineering, Southwest Jiaotong University, Chengdu, China; School of Electrical Engineering, Southwest Jiaotong University, Chengdu, China | IEEE Transactions on Energy Conversion | 2019-05-14 | 2019 | 34 | 2 | 952 | 963 | The efficiency of a proton exchange membrane fuel cell system (PEMFCS), which includes a PEMFC stack and a dc/dc converter, depends on the applied voltage and there exists an efficiency extreme point (EEP) in PEMFCS. Therefore, the EEP of PEMFCS changes with varying load, because the system parameters are also varying. It makes EEP tracking (EEPT) a challenging assignment. In order to achieve the EEP operation of PEMFCS under varying load conditions without oscillation, this paper proposes a novel EEPT method based on a forgetting factor recursive least square (FFRLS) online identification. The FFRLS algorithm is based on data-driven and uses real-time data of the system to improve the estimation accuracy of PEMFCS parameters under the changing load. On the test bench of PEMFCS-battery system consists of 300-W PEMFCS, lithium-ion battery, PEMFC controller, and DSP controller, a multi-index performance test and comparative analysis were carried out. The results showed that the proposed method is not sensitive to load conditions. The performance of the proposed EEPT method for PEMFCS has been successfully validated. In addition, compared with the â€œperturb and observeâ€ and â€œincremental conductanceâ€ online tracking algorithms, the proposed online identification method can get more satisfactory results. Such as, reducing the tracking time and hydrogen consumption, making the output power of PEMFCS smoother, which means its operation stress is smaller, and thus, it lasts longer. | 1558-0059 |  | 10.1109/TEC.2018.2872861 | National Natural Science Foundation of China(grant numbers:61473238,51407146); Sichuan Provincial Youth Science and Technology Fund(grant numbers:2015JQ0016); | https://ieeexplore.ieee.org/stamp/stamp.jsp?arnumber=8477018 | Proton exchange membrane fuel cell system (PEMFCS);efficiency extreme point tracking (EEPT);forgetting factor recursive least square (FFRLS) algorithm;online identification;multi-index performance | Heuristic algorithms;Fuel cells;Voltage control;Real-time systems;Pulse width modulation;Oscillators;Lithium-ion batteries | DC-DC power convertors;fuel cell power plants;least squares approximations;lithium compounds;proton exchange membrane fuel cells;secondary cells | PEMFC controller;PEMFCS smoother;PEMFC system;proton exchange membrane fuel cell system;PEMFC stack;dc/dc converter;EEP operation;PEMFCS-battery system;extreme point tracking strategy;forgetting factor recursive least square online identification |  | 12 |  | 43 | IEEE | 2018-09-30 |  |  | IEEE | IEEE Journals
Transmitter Side Control of a Wireless EV Charger Employing IoT | D. Baros; N. Rigogiannis; P. Drougas; D. Voglitsis; N. P. Papanikolaou | Department of Electrical and Computer Engineering, Democritus University of Thrace, Xanthi, Greece; Department of Electrical and Computer Engineering, Democritus University of Thrace, Xanthi, Greece; Department of Electrical and Computer Engineering, Democritus University of Thrace, Xanthi, Greece; Department of Electrical and Computer Engineering, Democritus University of Thrace, Xanthi, Greece; Department of Electrical and Computer Engineering, Democritus University of Thrace, Xanthi, Greece | IEEE Access | 2020-12-29 | 2020 | 8 |  | 227834 | 227846 | This paper presents a transmitter side control scheme for a series-series compensated wireless power transfer (SS-WPT) system for electric vehicle (EV) charging applications. The proposed control scheme matches the reflected load impedance, by controlling accordingly the front-end dc-dc converter (FEC) of the SS-WPT system. The proposed control scheme drives the FEC, through an optimizer which takes into account the misalignment but also the operational conditions of the system to achieve high efficiency throughout the entire charging process - regardless the EV type, the misalignment conditions or the on-board charger. The novelty of the proposed optimizer lies upon its universal characteristic, which makes it compatible to various SS-WPT topologies. As such, the proposed charging concept is a universal solution, which optimizes the system efficiency regardless the receiver side on-board charger topology (single-stage or double-stage), technical characteristics or control scheme that implements the charging profile. Finally, for the necessary communication between the transmitter and the receiver sides, the Internet of Things (IoT) is employed, offering a low-cost and flexible solution that overcomes compatibility problems between wireless antennas. Simulation and experimental results validate the feasibility of the proposed control scheme, highlighting the efficacy of the proposed wireless charging process. | 2169-3536 |  | 10.1109/ACCESS.2020.3045803 | Hellenic Foundation for Research and Innovation (HFRI) through the HFRI Ph.D. Fellowship(grant numbers:1455); DASTERI S.A.(grant numbers:KE-82508); | https://ieeexplore.ieee.org/stamp/stamp.jsp?arnumber=9298796 | Battery chargers;impedance matching;inductive charging;Internet of Things;wireless power transmission | Receivers;Transmitters;Couplings;Wireless communication;Rectifiers;Batteries;Inverters | DC-DC power convertors;electric vehicle charging;inductive power transmission;Internet of Things | electric vehicle charging applications;front-end dc-dc converter;SS-WPT topologies;receiver side on-board charger topology;wireless EV charger;series-series compensated wireless power transfer system;transmitter side control;reflected load impedance;Internet of Things;wireless antennas;wireless charging process |  | 1 |  | 33 | CCBY | 2020-12-18 |  |  | IEEE | IEEE Journals
Output Power Stabilization for Wireless Power Transfer System Employing Primary-Side-Only Control | H. Zhu; B. Zhang; L. Wu | School of Electric Power, South China University of Technology, Guangzhou, China; School of Electric Power, South China University of Technology, Guangzhou, China; School of Electric Power, South China University of Technology, Guangzhou, China | IEEE Access | 2020-04-14 | 2020 | 8 |  | 63735 | 63747 | The output power of a wireless power transfer (WPT) system depends highly on the load and the coupling conditions, which are variable in practical applications generally. In order to attain stable output power with high transfer efficiency under various coupling condition and load, this paper proposes a series-series compensated WPT system based on parity-time (PT) symmetry with front-end DC-DC converter and a novel primary-side-only control strategy. The strategy comprises the negative resistance control of PT-symmetric circuit, the online load identification approach by PT-symmetry, and the power closed-loop control method. The advantages are that the mutual inductance information is not needed, and dual-side wireless communication as well as the secondary-side control circuit is avoided, which compresses the volume of the secondary side, simplifies the control algorithm, and improves the robustness of the system. With the proposed primary-side-only control strategy, the output power is coupling-independent and can automatically stabilize at specified values over reasonable variations both in coupling coefficient and load. The experimental results obtained from a prototype are included. They confirm the proposed control strategy and indicate that system can stably output 200 W and 400 W with the maximum error 4.10% and 3.40% respectively when the coupling coefficient and loads vary, and achieves high overall efficiency at 91.9%. | 2169-3536 |  | 10.1109/ACCESS.2020.2983465 | Key Program of the National Natural Science Foundation of China(grant numbers:51437005); | https://ieeexplore.ieee.org/stamp/stamp.jsp?arnumber=9047850 | Wireless power transfer (WPT);load identification;coupling-independent;stable output power;high efficiency;parity-time (PT) symmetry | Power generation;Couplings;Coils;Resistance;Wireless communication;Wireless power transfer;Inductance | closed loop systems;DC-DC power convertors;inductive power transmission;power system control | primary-side-only control;PT-symmetric circuit;mutual inductance information;output power stabilization;coupling coefficient;secondary-side control circuit;dual-side wireless communication;power closed-loop control method;online load identification approach;negative resistance control;front-end DC-DC converter;parity-time symmetry;series-series compensated WPT system;coupling condition;wireless power transfer system;power 200.0 W;power 400.0 W;efficiency 91.9 percent |  | 9 |  | 35 | CCBY | 2020-03-26 |  |  | IEEE | IEEE Journals
Modified Series and Tapped Switched-Coupled-Inductors Quasi-Z-Source Networks | S. Sharifi; M. Monfared | Department of Electrical Engineering, Faculty of Engineering, Ferdowsi University of Mashhad, Mashhad, Iran; Department of Electrical Engineering, Faculty of Engineering, Ferdowsi University of Mashhad, Mashhad, Iran | IEEE Transactions on Industrial Electronics | 2019-03-31 | 2019 | 66 | 8 | 5970 | 5978 | This paper proposes two coupled-inductors-based Z-source networks, called the modified series and tapped switched-coupled-inductors quasi-Z-source networks (mSSCL-qZSN and mTSCL-qZSN, respectively). These networks offer high voltage gains with less-than-unity winding turn ratios (n <; 1), resulting in a reduced inductive element size. Other advantages include a less number of active components and their lower ratings and a higher efficiency. In addition, a lower magnetic core size is required for the proposed ZSNs due to the lower peak magnetizing current. The performance principles and detailed comparative analysis are provided and confirmed through experiments on a 200-W dc-dc converter. | 1557-9948 |  | 10.1109/TIE.2018.2870364 |  | https://ieeexplore.ieee.org/stamp/stamp.jsp?arnumber=8472287 | High gain;switched inductors;turn ratio;Z-source networks (ZSNs) | Windings;Inductance;Switches;Capacitors;Topology;Magnetic cores;Inductors | DC-DC power convertors;magnetic cores;power inductors;switching convertors | dc-dc converter;peak magnetizing current;tapped switched-coupled-inductors quasi-Z-source networks;modified series switched-coupled-inductors quasi-Z-source networks;magnetic core size;reduced inductive element size;less-than-unity winding turn ratios;high voltage gains;mTSCL-qZSN;mSSCL-qZSN;power 200 W |  | 7 |  | 23 | IEEE | 2018-09-26 |  |  | IEEE | IEEE Journals
Design Methodology of a Three-Phase Four-Wire EV Charger Operated at the Autonomous Mode | Y. Fu; Y. Li; Y. Huang; H. Bai; K. Zou; X. Lu; C. Chen | Xiâ€™an Technological University, Xiâ€™an, China; Shandong University, Shandong, China; Department of Electrical Engineering and Computer Science, University of Tennessee, Knoxville, TN, USA; Department of Electrical Engineering and Computer Science, University of Tennessee, Knoxville, TN, USA; Ford Research Laboratories, Ford Motor Company, Dearborn, MI, USA; Ford Motor Company Research and Advanced Engineering, Dearborn, MI, USA; Ford Research Laboratories, Ford Motor Company, Dearborn, MI, USA | IEEE Transactions on Transportation Electrification | 2020-01-13 | 2019 | 5 | 4 | 1169 | 1181 | Compared with grid to vehicle (G2V) and vehicle to grid (V2G) modes, electric vehicle (EV) battery chargers are more vulnerable to power quality problems at the autonomous mode, i.e., creating its own electric grid during the grid blackout while facing unbalanced and nonlinear loads. Active damping is another common challenge given most charger equip LC filters at grid-end voltage-source inverters (VSIs). In this article, an output-voltage control with harmonic compensation plus virtual impedance term is proposed to achieve high power quality and necessary damping, respectively. The physical meaning of the virtual impedance is further explained, and the voltage loop with PI plus multiresonant terms is analyzed in depth. More importantly, the analytical solutions and procedures to design such controllers considering the time delays are proposed. Finally, simulation results and experimental data on an EV battery charger prototype using SiC devices, which is made of one VSI and one isolated dc/dc converter, validate the effectiveness of the proposed design methodology. | 2332-7782 |  | 10.1109/TTE.2019.2957635 |  | https://ieeexplore.ieee.org/stamp/stamp.jsp?arnumber=8922722 | Battery charger;dcâ€“ac inverter;electric vehicle (EV);silicon carbide | Legged locomotion;Delay effects;Inverters;Voltage control;Power harmonic filters;Capacitors;Delays | battery chargers;battery powered vehicles;control system synthesis;damping;DC-DC power convertors;delays;electric vehicle charging;invertors;load regulation;power generation control;power harmonic filters;power supply quality;power system reliability;silicon;vehicle-to-grid;voltage control;voltage-source convertors | unbalanced loads;nonlinear loads;active damping;LC filters;grid-end voltage-source inverters;output-voltage control;harmonic compensation;virtual impedance term;high power quality;voltage loop;EV battery charger prototype;controller design methodology;autonomous mode;G2V;V2G;electric vehicle battery chargers;power quality problems;three-phase four-wire EV charger;grid to vehicle mode;vehicle to grid modes;electric grid blackout;VSI;PI plus multiresonant terms;time delays;SiC devices;isolated dc-dc converter;SiC |  |  |  | 28 | IEEE | 2019-12-04 |  |  | IEEE | IEEE Journals
Design and Assessment of an Electric Vehicle Powertrain Model Based on Real-World Driving and Charging Cycles | G. Du; W. Cao; S. Hu; Z. Lin; T. Yuan | School of Engineering and Applied Science, Aston University, Birmingham, U.K.; School of Engineering and Applied Science, Aston University, Birmingham, U.K.; School of Electrical Engineering, Dalian University of Technology, Dalian, China; School of Engineering and Applied Science, Aston University, Birmingham, U.K.; School of Electrical Engineering, Dalian University of Technology, Dalian, China | IEEE Transactions on Vehicular Technology | 2019-02-12 | 2019 | 68 | 2 | 1178 | 1187 | In this paper, an advanced analytical model for an electric vehicle (EV) powertrain has been developed to illustrate the vehicular dynamics by combining electrical and mechanical models in the analysis. This study is based on a Nissan Leaf EV. In the electrical system, the powertrain has various components including a battery pack, a battery management system, a dc/dc converter, a dc/ac inverter, a permanent magnet synchronous motor, and a control system. In the mechanical system, it consists of power transmissions, axial shaft, and vehicle wheels. Furthermore, the driving performance of the Nissan Leaf is studied through the real-world driving tests and simulation tests in MATLAB/Simulink. In the analytical model, the vehicular dynamics is evaluated against changes in the vehicle velocity and acceleration, state of charge of the battery, and the motor power. Finally, a number of EVs involved in the power dispatch is studied. The greenhouse gas emissions of the EV are analyzed according to various energy power and driving features, and compared with the conventional internal combustion engine vehicle. In this case, Nissan Leaf is a pure EV. For a given drive cycle, Nissan Leaf can reduce CO<sub>2</sub> emissions by 70%, depending on the way electricity is generated and duty cycles. | 1939-9359 |  | 10.1109/TVT.2018.2884812 | Royal Society; | https://ieeexplore.ieee.org/stamp/stamp.jsp?arnumber=8581516 | Analytical model;electric vehicle;greenhouse gas emissions;powertrain;Nissan Leaf;V2G | Batteries;Mechanical power transmission;Wheels;State of charge;Mathematical model;Permanent magnet motors;Resistance | battery chargers;battery management systems;battery powered vehicles;DC-DC power convertors;hybrid electric vehicles;internal combustion engines;invertors;mathematical analysis;permanent magnet motors;power grids;power transmission (mechanical);shafts;synchronous motors | electric vehicle powertrain model;advanced analytical model;vehicular dynamics;electrical models;mechanical models;Nissan Leaf EV;electrical system;battery pack;battery management system;dc/dc converter;dc/ac inverter;permanent magnet synchronous motor;control system;mechanical system;power transmissions;vehicle wheels;driving performance;real-world driving tests;vehicle velocity;acceleration;motor power;power dispatch;energy power;driving features;conventional internal combustion engine vehicle;pure EV;way electricity;drive cycle;charging cycles;CO2 |  | 12 |  | 27 | IEEE | 2018-12-19 |  |  | IEEE | IEEE Journals
Hybrid Photovoltaic-Thermoelectric Generator Powered Synchronous Reluctance Motor for Pumping Applications | M. N. Ibrahim; H. Rezk; M. Al-Dahifallah; P. Sergeant | Department of Electrical Energy, Metals, Mechanical Constructions and Systems, Ghent University, Ghent, Belgium; College of Engineering at Wadi Addawaser, Prince Sattam Bin Abdulaziz University, Wadi Aldawaser, Saudi Arabia; Systems Engineering Department, King Fahd University of Petroleum and Minerals, Dhahran, Saudi Arabia; Department of Electrical Energy, Metals, Mechanical Constructions and Systems, Ghent University, Ghent, Belgium | IEEE Access | 2019-10-17 | 2019 | 7 |  | 146979 | 146988 | The interest in photovoltaic (PV) pumping systems has increased, particularly in rural areas where there is no grid supply available. However, both the performance and the cost of the whole system are still an obstacle for a wide spread of this technology. In this article, a hybrid photovoltaic (PV)-thermoelectric generator (TEG) is investigated for pumping applications. The electric drivetrain comprises a synchronous reluctance motor and an inverter. A control strategy for the drivetrain is employed to execute two main tasks: 1) driving the motor properly to achieve a maximum torque per AmpÃ¨re condition and 2) maximizing the output power of the PV system at different weather conditions. This means that the conventional DC-DC converter is not used in the proposed system. Moreover, batteries, which are characterized by short life expectancy and high replacement cost, are also not used. It is found that the motor output power and the pump flow rate are increased by about 9.5% and 12% respectively when the hybrid PV-TEG array is used compared to only using PV array. Accordingly, the performance, cost and complexity of the system are improved. Measurements on an experimental laboratory setup are constructed to validate the theoretical results of this work. | 2169-3536 |  | 10.1109/ACCESS.2019.2945990 | Ghent University; King Fahd University of Petroleum and Minerals; | https://ieeexplore.ieee.org/stamp/stamp.jsp?arnumber=8861340 | Photovoltaic pumping system;thermoelectric generator;MPPT;synchronous reluctance machines;motor drives | Reluctance motors;Inverters;Power generation;Induction motors;Mathematical model;Integrated circuit modeling | DC-DC power convertors;electric drives;hybrid power systems;invertors;photovoltaic power systems;pumping plants;reluctance motors;thermoelectric conversion | inverter;grid supply availability;PV pumping system;hybrid photovoltaic-thermoelectric generator powered synchronous reluctance motor;hybrid PV-TEG array system;pump flow rate;motor output power;DC-DC converter;electric drivetrain;hybrid photovoltaic-thermoelectric generator;photovoltaic pumping systems |  | 2 |  | 23 | CCBY | 2019-10-07 |  |  | IEEE | IEEE Journals
Waste Heat Recovery System Applied to a High-Performance Video Card | C. A. GarcÃ­a-RodrÃ­guez; P. Quinto-Diez; J. A. JimÃ©nez-Bernal; L. A. R. -D. LeÃ³n; A. Reyes-LeÃ³n | Escuela Superior de IngenierÃ­a MecÃ¡nica y ElÃ©ctrica, Instituto PolitÃ©cnico Nacional, Mexico City, Mexico; Escuela Superior de IngenierÃ­a MecÃ¡nica y ElÃ©ctrica, Instituto PolitÃ©cnico Nacional, Mexico City, Mexico; Escuela Superior de IngenierÃ­a MecÃ¡nica y ElÃ©ctrica, Instituto PolitÃ©cnico Nacional, Mexico City, Mexico; Escuela Superior de IngenierÃ­a MecÃ¡nica y ElÃ©ctrica, Instituto PolitÃ©cnico Nacional, Mexico City, Mexico; Departamento de EnergÃ­a, Universidad AutÃ³noma Metropolitana, Mexico City, Mexico | IEEE Access | 2020-01-13 | 2020 | 8 |  | 6272 | 6281 | This paper presents results given by a waste heat recovery (WHR) system applied to a high-performance video card, as well as average energy generated per hour according to emulation of computer graphics requirements demanded by the user while the card is working. A WHR system includes three phases: (1) waste heat collection, (2) energy conversion and (3) signal conditioning. The analysis of the WHR system is presented. The emulation of waste heat has been generated using electrical resistors as if they were the main components that generate waste heat, mainly the GPU (graphics processing unit), and DDR3 memories. This WHR system has considered the MSI-R4850 video card as a reference, operation temperature of which has an overall range between 60Â°C- 90Â°C. Thermoelectric generator modules (TEG) are based on the Seebeck effect, and the thermoelectric array used is an important part of the WHR system, which has been constructed based on the locations of the main components to convert waste heat into electrical power. The waste heat recovery process has two treatments: First, once the operating conditions, per GPU and DDR3 memories have been emulated, the energy recovered is measured per component and whole WHR system; the second one measures energy recovered considering the output signal conditioning of the WHR system, which was converted to 5V output through a DC-DC boost converter, while the input voltage operates within a range (0.9V- 5V). The energy recovered may be applied to low-power electronic devices, which is a contribution to energy efficiency. | 2169-3536 |  | 10.1109/ACCESS.2020.2964207 |  | https://ieeexplore.ieee.org/stamp/stamp.jsp?arnumber=8950163 | Energy efficiency;seebeck effect;thermoelectric generator;thermoelectricity;waste heat recovery system | Waste heat;Heat recovery;Generators;Power generation;Graphics processing units;Resistance heating;Memory management | DC-DC power convertors;graphics processing units;heat recovery;random-access storage;Seebeck effect;thermoelectric conversion;video equipment;waste heat | signal conditioning;energy conversion;energy efficiency;DC-DC boost converter;thermoelectric array;thermoelectric generator modules;Seebeck effect;computer graphics requirements;graphics processing unit;GPU;high-performance video card;waste heat recovery system;DDR3 memories;waste heat recovery process;MSI-R4850 video card;WHR system;temperature 60.0 degC to 90.0 degC;voltage 0.9 V to 5.0 V |  |  |  | 31 | CCBY | 2020-01-06 |  |  | IEEE | IEEE Journals
Analytical Dead-Band Compensation for ZCS Modulation Applied to Hybrid Si-SiC Dual Active Bridge | M. CapÃ³-Lliteras; D. Heredero-Peris; F. Diaz-Gonzalez; M. Llonch-Masachs; D. Montesinos-Miracle | Department of Electrical Engineering, ETS dâ€™Enginyeria Industrial de Barcelona, Centre dâ€™InnovaciÃ³ TecnolÃ²gica en Convertidors EstÃ tics i Accionaments (CITCEA-UPC), Universitat PolitÃ¨cnica de Catalunya, Barcelona, Spain; Department of Electrical Engineering, ETS dâ€™Enginyeria Industrial de Barcelona, Centre dâ€™InnovaciÃ³ TecnolÃ²gica en Convertidors EstÃ tics i Accionaments (CITCEA-UPC), Universitat PolitÃ¨cnica de Catalunya, Barcelona, Spain; Department of Electrical Engineering, ETS dâ€™Enginyeria Industrial de Barcelona, Centre dâ€™InnovaciÃ³ TecnolÃ²gica en Convertidors EstÃ tics i Accionaments (CITCEA-UPC), Universitat PolitÃ¨cnica de Catalunya, Barcelona, Spain; Department of Electrical Engineering, ETS dâ€™Enginyeria Industrial de Barcelona, Centre dâ€™InnovaciÃ³ TecnolÃ²gica en Convertidors EstÃ tics i Accionaments (CITCEA-UPC), Universitat PolitÃ¨cnica de Catalunya, Barcelona, Spain; Department of Electrical Engineering, ETS dâ€™Enginyeria Industrial de Barcelona, Centre dâ€™InnovaciÃ³ TecnolÃ²gica en Convertidors EstÃ tics i Accionaments (CITCEA-UPC), Universitat PolitÃ¨cnica de Catalunya, Barcelona, Spain | IEEE Access | 2020-10-12 | 2020 | 8 |  | 181577 | 181589 | This paper proposes a triangular modulation with zero current switching (ZCS) for a hybrid Si-SiC isolated bidirectional DC-DC converter (IBDC). Three of the four legs in the IBDC operate at ZCS and use Si IGBTs, while the fourth operates at zero voltage switching (ZVS) and uses SiC MOSFET. In that case, the turn-off switching losses are concentrated regardless of the direction of the power. The main contribution of this paper resides in the proposed dead-band compensation mechanism. This dead-band compensation is crucial when addressing ZCS modulation and improves the overall efficiency of the full operating range. As a co-benefit, the proposed mix of semiconductor technologies can result in an effective cost reduction compared with a full SiC IBDC. The paper contains a detailed explanation of the implemented modulation applied to an IBDC. The paper contributes to deploy a theoretical implementation where the effect of parasitic capacitance on semiconductors during the dead-band is analytically considered. The presented method results are validated on a laboratory set-up using a 20 kW - 40 kHz hybrid Si-SiC IBDC. | 2169-3536 |  | 10.1109/ACCESS.2020.3028317 | European Unionâ€™s Horizon 2020 Programme(grant numbers:773715); | https://ieeexplore.ieee.org/stamp/stamp.jsp?arnumber=9211392 | Dual active bridge (DAB;dead-band (DB);hybrid Si-SiC;triangular modulation;zero current switching (ZCS) | Zero current switching;Modulation;Switches;Legged locomotion;Insulated gate bipolar transistors;Zero voltage switching;Silicon carbide | bridge circuits;DC-DC power convertors;insulated gate bipolar transistors;power MOSFET;silicon compounds;switching convertors;zero current switching;zero voltage switching | triangular modulation;zero current switching;isolated bidirectional DC-DC converter;turn-off switching losses;dead-band compensation mechanism;cost reduction;ZCS modulation;Si-SiC dual active bridge;zero voltage switching;ZVS;semiconductor technologies;hybrid Si-SiC IBDC;parasitic capacitance;power 20.0 kW;frequency 40.0 kHz;SiC;Si |  |  |  | 44 | CCBY | 2020-10-02 |  |  | IEEE | IEEE Journals
Magnetic Functional Integrated DC Motor Drive | L. Shen | School of Automation, Hangzhou Dianzi University, Hangzhou, China | IEEE Access | 2020-01-09 | 2020 | 8 |  | 5031 | 5038 | This paper presents the concept of magnetic functional integrated DC motor drive. It uses the field winding of a wound-field DC motor as the inductor of its drive circuit. The field winding in a wound-field DC motor not only builds the required magnetic field for the electric-mechanic energy conversion, but also acts as the inductor to buffer the energy for the drive circuit. One magnetic component is shared to realize different functions for motor and its drive circuit, simultaneously. The weight, loss and cost of the drive system can be reduced due to the saving of extra bulky inductors for the drive circuit. This concept can be applied to all DC-DC drive circuits using inductor as its energy buffer. An example of magnetic functional integrated DC motor drive using the buck-boost converter is used to explain the concept in detail. The feasibility and the new features are verified experimentally by comparing with the conventional motor drive. | 2169-3536 |  | 10.1109/ACCESS.2019.2962192 | National Natural Science Foundation of China(grant numbers:51707050,61873079); | https://ieeexplore.ieee.org/stamp/stamp.jsp?arnumber=8943179 | Motor drive circuit;wound-field DC machines;functional integration;electromagnetic coupling;circuit modeling | DC motors;Windings;Magnetic circuits;Motor drives;Inductors;Resource management;Couplings | DC motor drives;DC-DC power convertors;driver circuits;inductors | buck-boost converter;bulky inductors;magnetic component;electric-mechanic energy conversion;field winding;conventional motor drive;DC-DC drive circuits;required magnetic field;drive circuit;wound-field DC motor;magnetic functional integrated DC motor drive |  |  |  | 21 | CCBY | 2019-12-25 |  |  | IEEE | IEEE Journals
99.1% Efficient 10 kV SiC-Based Medium-Voltage ZVS Bidirectional Single-Phase PFC AC/DC Stage | D. Rothmund; T. Guillod; D. Bortis; J. W. Kolar | Power Electronic Systems Laboratory, ETH Zurich, ZÃ¼rich, Switzerland; Power Electronic Systems Laboratory, ETH Zurich, ZÃ¼rich, Switzerland; Power Electronic Systems Laboratory, ETH Zurich, ZÃ¼rich, Switzerland; Power Electronic Systems Laboratory, ETH Zurich, ZÃ¼rich, Switzerland | IEEE Journal of Emerging and Selected Topics in Power Electronics | 2019-05-01 | 2019 | 7 | 2 | 779 | 797 | Due to their extremely high energy demand, data centers are directly supplied from a medium-voltage (MV) grid. However, a significant part of this energy is dissipated in the power supply chain since the MV is reduced step-by-step through multiple power conversion stages down to the chip-voltage level. In order to increase the efficiency of the power supply chain, the number of conversion stages must be substantially reduced. In this context, solid-state transformers (SSTs) are considered as a possible solution, as they could directly interface the MV AC grid to a 400 V DC bus, whereby server racks with a power consumption of several tens of kilowatts could be directly supplied from an individual SST. With a focus on the lowest system complexity, the SST, ideally, should be built as simple two-stage system consisting of an MV AC/DC power factor correction (PFC) rectifier stage followed by an isolated DC/DC converter. Accordingly, this paper focuses on the design and realization of a 25 kW, 3.8 kV single-phase AC to 7 kV DC PFC rectifier unit based on the 10 kV SiC MOSFETs. By simply adding an LC circuit between the switch nodes of the well-known full-bridge-based pulse width modulated AC/DC rectifier, the integrated triangular current-mode concept is implemented, which only internally superimposes a large triangular current ripple on the AC mains current and, therefore, enables zero-voltage switching over the entire AC mains period. Special attention is paid to the realization of the MV inductors and their electrical insulation, the AC-input LCL filter to limit electromagnetic interference emissions, and the challenges arising due to cable resonances when connecting the SST to the MV grid via an MV cable. Despite the large insulation distances required for MV, the realized 25 kW MV PFC rectifier achieves an unprecedented power density of 3.28 kW/L (54 W/in3) and a full-load efficiency of 99.1%, determined using a calorimetric measurement setup, which is discussed in detail in the Appendix. | 2168-6785 |  | 10.1109/JESTPE.2018.2886140 |  | https://ieeexplore.ieee.org/stamp/stamp.jsp?arnumber=8571268 | 10 kV SiC MOSFETs;AC/DC;calorimetric measurement;medium-voltage (MV);soft-switching;zero-voltage switching (ZVS) | Switches;Inductors;MOSFET;Zero voltage switching;Pulse width modulation;Density measurement;Bridge circuits | AC-DC power convertors;bridge circuits;DC-DC power convertors;electromagnetic interference;inductors;MOSFET;power capacitors;power factor correction;power grids;power inductors;power transformers;PWM power convertors;rectifiers;rectifying circuits;silicon compounds;switching convertors;zero voltage switching | extremely high energy demand;medium-voltage grid;power supply chain;step-by-step;multiple power conversion stages;chip-voltage level;MV AC grid;power consumption;two-stage system;MV AC/DC power factor correction rectifier stage;isolated DC/DC converter;modulated AC/DC rectifier;integrated triangular current-mode concept;zero-voltage switching;MV inductors;AC-input;MV grid;MV cable;unprecedented power density;single-phase AC to DC rectifier unit;DC bus;MOSFETs;AC mains period;AC mains period;DC PFC rectifier unit;medium-voltage ZVS bidirectional single-phase PFC AC/DC;voltage 10.0 kV;voltage 400.0 V;power 25.0 kW;voltage 3.8 kV;voltage 7.0 kV;power 25.0 kW;efficiency 99.1 percent;SiC |  | 28 |  | 47 | IEEE | 2018-12-09 |  |  | IEEE | IEEE Journals
Distributed Averaging Control for Voltage Regulation and Current Sharing in DC Microgrids | S. Trip; M. Cucuzzella; X. Cheng; J. Scherpen | Center for Systems and Control, ENTEG, Faculty of Science and Engineering, University of Groningen, Groningen, The Netherlands; Center for Systems and Control, ENTEG, Faculty of Science and Engineering, University of Groningen, Groningen, The Netherlands; Center for Systems and Control, ENTEG, Faculty of Science and Engineering, University of Groningen, Groningen, The Netherlands; Center for Systems and Control, ENTEG, Faculty of Science and Engineering, University of Groningen, Groningen, The Netherlands | IEEE Control Systems Letters | 2018-09-03 | 2019 | 3 | 1 | 174 | 179 | In this letter we propose a new distributed control scheme, achieving current sharing and average voltage regulation in direct current (dc) microgrids. The considered dc microgrid is composed of several distributed generation units (DGUs) interconnected through resistive-inductive power lines. Each DGU includes a generic energy source that supplies a local current load through a dc-dc buck converter. The proposed distributed control scheme achieves current sharing and average voltage regulation, independently of the initial condition of the controlled microgrid. Moreover, the proposed solution requires only measurements of the generated currents, and is independent of the microgrid parameters and the topology of the used communication network, facilitating plug-and-play capabilities. Global convergence to a desired steady state is proven and simulations indicate a good performance. | 2475-1456 |  | 10.1109/LCSYS.2018.2857559 | Netherlands Organisation for Scientific Research through Research Programme ENBARK+(grant numbers:408.urs+.16.005); EU Project â€œMatchITâ€(grant numbers:82203); Chinese Scholarship Council; | https://ieeexplore.ieee.org/stamp/stamp.jsp?arnumber=8413114 | Distributed control;control of networks;control over communications;power systems | Microgrids;Voltage control;Steady-state;Voltage measurement;Current measurement;Load modeling;Network topology | DC-DC power convertors;distributed power generation;power convertors;power generation control;voltage control;voltage regulators | average voltage regulation;controlled microgrid;microgrid parameters;distributed averaging control;current sharing;DC microgrids;distributed control scheme;direct current microgrids;distributed generation units;local current load;DC microgrid;DC-DC buck converter |  | 32 |  | 22 | IEEE | 2018-07-19 |  |  | IEEE | IEEE Journals
A Soft-Switching Control for Cascaded Buck-Boost Converters Without Zero-Crossing Detection | J. Yu; M. Liu; D. Song; J. Yang; M. Su | School of Automation, Central South University, Changsha, China; School of Automation, Central South University, Changsha, China; School of Automation, Central South University, Changsha, China; School of Automation, Central South University, Changsha, China; School of Automation, Central South University, Changsha, China | IEEE Access | 2019-03-22 | 2019 | 7 |  | 32522 | 32536 | This paper proposes a novel soft-switching control without zero-crossing detection for the cascaded buck-boost converters (CBBCs). The proposed soft-switching control consists of two parts: soft-switching modulation and closed-loop control. In the modulation, the employed PWM approach is constructed by introducing a small negative current into the conventional PWM, and the soft-switching modulation based on the negative-current-based PWM is presented by adding a new switching process controlled by a modulation variable in the CBBC. In the closed-loop control, the relationship between the models of the negative-current-based PWM and the soft-switching modulation is deduced, and by utilizing the deduced relationship, the closed-loop control is designed while the PWM is modified to achieve the soft-switching. Meanwhile, to further reduce the ripple current and device losses, the parameter of the proposed control is optimized by refining the restrictive conditions. While the zero-crossing point of the inductor current is calculated with a given algorithm based on a current measurement, the circuit of zero-crossing detection is avoided. The validity and feasibility of the proposed soft-switching control approach are confirmed by the simulations and experiments on a 200-W prototype. | 2169-3536 |  | 10.1109/ACCESS.2019.2903841 | Natural Science Foundation ofÂ Hunan Province(grant numbers:2017JJ2348); Research on Teaching Reform Project of Curriculum Design for Power Electronics Technology(grant numbers:2018jy062); Central South University(grant numbers:2018zzts602); | https://ieeexplore.ieee.org/stamp/stamp.jsp?arnumber=8663382 | Soft-switching control;negative-current-based PWM;zero-crossing detection;optimal design;CBBC | Switches;Pulse width modulation;Inductors;Current measurement;RLC circuits | cascade networks;closed loop systems;DC-DC power convertors;electric current measurement;power inductors;PWM power convertors;switching convertors;zero current switching;zero voltage switching | cascaded buck-boost converters;zero-crossing detection;soft-switching modulation;closed-loop control;negative-current-based PWM;soft-switching control;CBBC;inductor current;current measurement;power 200 W |  | 5 |  | 42 | OAPA | 2019-03-08 |  |  | IEEE | IEEE Journals
Development of a Fuzzy-Logic-Based Energy Management System for a Multiport Multioperation Mode Residential Smart Microgrid | M. Jafari; Z. Malekjamshidi; D. D. Lu; J. Zhu | School of Electrical and Data Engineering, University of Technology Sydney, Sydney, NSW, Australia; School of Electrical and Data Engineering, University of Technology Sydney, Sydney, NSW, Australia; School of Electrical and Data Engineering, University of Technology Sydney, Sydney, NSW, Australia; School of Electrical and Information Engineering, The University of Sydney, Sydney, NSW, Australia | IEEE Transactions on Power Electronics | 2019-03-10 | 2019 | 34 | 4 | 3283 | 3301 | In this paper, a grid-tied residential smart microgrid topology is proposed, which integrates energies of a photo-voltaic (PV), a fuel cell, and a battery bank to supply the local loads through a combination of electric and magnetic buses. In contrast to multiple-converter-based microgrids with a common electric bus, using a multiport converter with a common magnetic bus can effectively reduce the number of voltage conversion stages, size, and cost of the renewable energy system and isolates the conversion ports. The resultant topology utilizes a centralized system level control that leads to a faster and more flexible energy management. The proposed microgrid is able to operate in multiple grid-connected and off-grid operation modes. A fuzzy controlled energy management unit (EMU) is designed to select the appropriate operation mode considering both real-time and long-term predicted data of the energy generation and consumption. A mode transition process is designed to smooth the mode variation by using a state transition diagram and bridging modes. To improve the microgrid operation performance, appropriate control techniques, such as synchronized bus-voltage balance, are used. A prototype of the proposed microgrid and the EMU are developed and experimentally tested for three different energy management scenarios. Energy distribution and energy cost analysis are performed for each scenario to validate the proposed control method. | 1941-0107 |  | 10.1109/TPEL.2018.2850852 |  | https://ieeexplore.ieee.org/stamp/stamp.jsp?arnumber=8396297 | Energy management;fuzzy logic control;multiport dcâ€“dc converter;renewable energy system;residential microgrid | Renewable energy sources;Voltage control;Control systems;Batteries;Inverters;Topology | battery storage plants;distributed power generation;energy consumption;energy management systems;fuel cell power plants;fuzzy control;fuzzy logic;load forecasting;magnetic devices;photovoltaic power systems;power convertors;power generation control;smart power grids | centralized system level control;off-grid operation modes;fuzzy controlled energy management unit;energy generation;mode transition process;state transition diagram;synchronized bus-voltage balance;energy cost analysis;fuzzy-logic-based energy management system;multiport multioperation mode residential smart microgrid;grid-tied residential smart microgrid topology;fuel cell;battery bank;electric buses;magnetic buses;multiple-converter-based microgrids;multiport converter;voltage conversion stages;renewable energy system;photovoltaic energy;multiple grid-connection;EMU |  | 17 |  | 52 | IEEE | 2018-06-26 |  |  | IEEE | IEEE Journals
A Si-IGBT-Based Solution to Drive High-Speed Electrical Machines | V. G. Monopoli; P. Sidella; F. Cupertino | Department of Electrical and Information Engineering, Bari Polytechnic, Bari, Italy; Magneti Marelli Spa, Corbetta, Italy; Department of Electrical and Information Engineering, Bari Polytechnic, Bari, Italy | IEEE Transactions on Industry Applications | 2019-08-21 | 2019 | 55 | 5 | 4900 | 4909 | High-speed electrical drives normally require converters capable of high-frequency operation. For this reason, converters based on SiC mosfets have been spreading in this field. Nevertheless, the problems caused by the high dv/dt imposed by SiC mosfets, like the premature failure of the motor winding insulation and the electromagnetic interference generation, are drawing more and more attention of the experts of this sector. In fact, these issues can deeply affect the system reliability and, hence, can represent a limiting factor for all those applications where the continuity of operation is the highest priority. To avoid the use of SiC mosfets in the most sensitive applications, this paper presents a solution, which consists of a Si-insulated gate bipolar transistor (IGBT)-based inverter fed by a Si-IGBT-based dc/dc converter performing a suitable dc voltage regulation. Therefore, the aim of this paper is to prove that a stable operation of a high-speed drive can be guaranteed through the proposed converter configuration. To prove the effectiveness of the proposed solution, experimental results on a laboratory setup have been presented. | 1939-9367 |  | 10.1109/TIA.2019.2919821 |  | https://ieeexplore.ieee.org/stamp/stamp.jsp?arnumber=8725505 | AC motor drives;high-speed electrical drives;inverters;power semiconductor devices;pulsewidth modulation (PWM) | Voltage control;Insulated gate bipolar transistors;Silicon;Inverters;Silicon carbide;MOSFET;Modulation | DC-DC power convertors;electric drives;electromagnetic interference;insulated gate bipolar transistors;invertors;MOSFET;switching convertors | Si-IGBT-based solution;high-speed electrical machines;high-speed electrical drives;high-frequency operation;high dv;premature failure;motor winding insulation;electromagnetic interference generation;high-speed drive;converter configuration;dc voltage regulation;insulated gate bipolar transistor-based inverter;SiC |  | 1 |  | 24 | IEEE | 2019-05-29 |  |  | IEEE | IEEE Journals
A Novel Primary-Embedded On-Chip Transformer for 6-kV-Isolation High-Efficiency DCâ€“DC Conversion | R. Wu; X. Fang | State Key Laboratory of Electronic Thin Films and Integrated Devices, University of Electronic Science and Technology of China, Chengdu, China; CoilEasy Technologies, Co., Ltd., Chongqing, China | IEEE Electron Device Letters | 2019-04-02 | 2019 | 40 | 4 | 586 | 588 | In this letter, a novel primary-embedded on-chip transformer (PEOCT) is proposed and demonstrated for ultra-high-isolation high-efficiency DC-DC conversion. The PEOCT has a silicon-embedded primary coil with a 100-Î¼m thickness and a top-metal secondary coil with a 30-Î¼m thickness for achieving large coil inductance/resistance ratios. The stacked coils of the PEOCT can be easily isolated with a flat polyimide isolation layer. The fabricated 4-mm<sup>2</sup> PEOCT achieved record-high transformer efficiencies at low frequencies (78% at 10 MHz and 84% at 20 MHz), which is essential for achieving a high isolated DC-DC conversion efficiency. An ultra-high isolation capability of more than 6 kV was also measured. | 1558-0563 |  | 10.1109/LED.2019.2899384 | National Natural Science Foundation of China(grant numbers:61874021); Sichuan Science and Technology Program(grant numbers:2018GZ0186); Chongqing Science and Technology Bureau Program(grant numbers:cstc2018jszx-cyzdX0104); | https://ieeexplore.ieee.org/stamp/stamp.jsp?arnumber=8642386 | Isolation technology;on-chip transformers;power transfer | System-on-chip;Power transformers;Resistance;Q-factor;Metals;Fabrication;Silicon compounds | coils;DC-DC power convertors;power transformers;silicon | 6-kV-isolation high-efficiency DC-DC conversion;ultra-high-isolation high-efficiency DC-DC conversion;silicon-embedded primary coil;top-metal secondary coil;stacked coils;flat polyimide isolation layer;primary-embedded on-chip transformer;coil inductance-resistance ratios;record-high transformer efficiencies;PEOCT;voltage 6.0 kV;frequency 10.0 MHz;frequency 20.0 MHz |  | 1 |  | 17 | IEEE | 2019-02-14 |  |  | IEEE | IEEE Journals
Design of Hybrid Control Algorithm for Fault Ride-Through of Photovoltaic System | F. Zheng; Y. Chen; T. Ye; Y. Zhang; F. Guo; Y. Zhang | Fujian Smart Electrical Engineering Technology Research Center, School of Electrical Engineering and Automation, Fuzhou University, Fuzhou, China; Fujian Smart Electrical Engineering Technology Research Center, School of Electrical Engineering and Automation, Fuzhou University, Fuzhou, China; Fujian Smart Electrical Engineering Technology Research Center, School of Electrical Engineering and Automation, Fuzhou University, Fuzhou, China; Fujian Smart Electrical Engineering Technology Research Center, School of Electrical Engineering and Automation, Fuzhou University, Fuzhou, China; College of Automation, Foshan University, Foshan, China; Fujian Smart Electrical Engineering Technology Research Center, School of Electrical Engineering and Automation, Fuzhou University, Fuzhou, China | IEEE Access | 2019-09-12 | 2019 | 7 |  | 124196 | 124206 | This paper proposes a novel control algorithm to enhance the fault ride-through (FRT) capability of a photovoltaic (PV) system. In this method, the overcurrent of the grid-tied inverter is suppressed to a preset value using model current predictive control (MCPC) algorithm, and its DC-link overvoltage is removed using a non-maximum power point tracker (non-MPPT) algorithm. Therefore, the inverter overcurrent and its DC-link overvoltage problems can be placed under decoupling control using a DC/AC converter controller and DC/DC converter controller, respectively. Using eight switching modes for the three-phase inverter, the MCPC of DC/AC converter controller establishes a value function between the current reference value and output current value. Then, by introducing the switching mode (corresponding to the minimum value function) into the DC/AC converter controller, if the current reference is set at the rated value, the inverter's output current can be inhibited to the rated value under fault conditions. Moreover, a balanced three-phase rated current can always be obtained under either a symmetric or asymmetric fault. However, together with the MCPC, a DC-link overvoltage will appear. To remove this DC-link overvoltage quickly, based on the grid system voltage sag level, the non-MPPT algorithm is used to calculate the adjusted power for PV arrays. Then, based on the calculated power, the amended duty cycle can be obtained and immediately introduced into the DC/DC converter controller to tune the PV arrays' output power, which significantly decreases the power imbalance between the inverter's AC and DC sides, thus inhibiting the DC-link overvoltage. In addition, to inhibit DC-link voltage fluctuations further, DC-link voltage feedforward compensation is introduced into the DC/DC converter controller. In particular, under an asymmetric fault condition, with the help of the voltage feedforward compensation, the second harmonic frequency components of the DC-link voltage can also be removed. Finally, based on the theoretical derivation and simulation results, it can be proved that the major problems troubling a PV system's FRT technologies can be resolved by the proposed method, especially the problem related to the harmonic components of the DC-link voltage. | 2169-3536 |  | 10.1109/ACCESS.2019.2937845 | Natural Science Foundation of Fujian Province(grant numbers:2019J01249); | https://ieeexplore.ieee.org/stamp/stamp.jsp?arnumber=8815767 | Fault ride-through capability;model current predictive control;non-MPPT algorithm;asymmetric fault;second harmonic frequency | Inverters;Voltage control;Circuit faults;Switches;Heuristic algorithms;Power system dynamics | compensation;control system synthesis;DC-AC power convertors;electric current control;feedforward;invertors;maximum power point trackers;overvoltage;photovoltaic power systems;power generation control;power generation faults;power grids;power supply quality;power system harmonics;predictive control;solar cell arrays;switching convertors;voltage control | DC-link voltage fluctuations;DC-link voltage feedforward compensation;hybrid control algorithm;model current predictive control algorithm;current reference value;output current value;fault ride-through capability;photovoltaic system;FRT capability;PV system;grid-tied inverter overcurrent;MCPC algorithm;nonmaximum power point tracker algorithm;nonMPPT algorithm;decoupling control;DC-AC converter controller;DC-DC converter controller;switching modes;three-phase inverter;grid system voltage sag level;PV arrays;duty cycle;second harmonic frequency components |  | 2 |  | 35 | CCBY | 2019-08-27 |  |  | IEEE | IEEE Journals
Practical Design Considerations for a Si IGBT + SiC MOSFET Hybrid Switch: Parasitic Interconnect Influences, Cost, and Current Ratio Optimization | A. Deshpande; F. Luo | Department of Electrical Engineering, University of Arkansas, Fayetteville, AR, USA; Department of Electrical Engineering, University of Arkansas, Fayetteville, AR, USA | IEEE Transactions on Power Electronics | 2018-11-28 | 2019 | 34 | 1 | 724 | 737 | In this paper, a hybrid switch (HyS) consisting of a large current rated Si insulated-gate bipolar transistor (IGBT) device connected in parallel with a small current rated SiC MOSFET device (low SiC/Si current ratio below unity) is proposed for high-current high-power converters. A systematic analysis involving a parametric sweep to understand the influence and to derive a boundary line of the parasitic interconnection inductance unbalance between Si and SiC within the HyS is presented. The boundary line prescribes the selection of an appropriate gate sequence control. A comprehensive cost analysis was performed using commercial 1.2 kV devices to demonstrate the cost viability of a 1:4 or 1:6 SiC/Si current ratio HyS compared to a SiC MOSFET. An algorithm using a dynamic junction temperature prediction is presented to select an optimum SiC/Si current ratio, which ensures a reliable HyS operation. Using a design example, the possibility of reliability using a 1:6 SiC/Si HyS is studied. A 650 V Si-IGBT- and SiC-MOSFET-based HyS (1:5 SiC/Si current ratio) was successfully demonstrated in a dc-dc boost converter. Also, electromagnetic interference analysis is presented for the HyS-based converter operation. | 1941-0107 |  | 10.1109/TPEL.2018.2827989 |  | https://ieeexplore.ieee.org/stamp/stamp.jsp?arnumber=8340167 | Control;costs;electromagnetic interference (EMI);inductance;insulated-gate bipolar transistors (IGBTs);MOSFETs;optimization methods | Silicon;Silicon carbide;Insulated gate bipolar transistors;MOSFET;Switches;Logic gates;Junctions | elemental semiconductors;field effect transistor switches;insulated gate bipolar transistors;MOSFET;power semiconductor switches;silicon;silicon compounds;wide band gap semiconductors | practical design considerations;current ratio optimization;boundary line;parasitic interconnection inductance unbalance;comprehensive cost analysis;cost viability;reliable HyS operation;SiC-MOSFET-based HyS;HyS-based converter operation;parasitic interconnect;IGBT-MOSFET hybrid switch;optimum current ratio;gate sequence control;current rated silicon carbide MOSFET device;high-current high-power converters;systematic analysis;parametric sweep;parasitic interconnection inductance;dynamic junction temperature prediction;reliability;DC-DC boost converter;electromagnetic interference analysis;voltage 1.2 kV;voltage 650.0 V;Si;SiC |  | 45 |  | 28 | IEEE | 2018-04-17 |  |  | IEEE | IEEE Journals
Multicell Reconfigurable Multi-Input Multi-Output Energy Router Architecture | Y. Chen; P. Wang; Y. Elasser; M. Chen | Department of Electrical Engineering and Andlinger Center for Energy and the Environment, Princeton University, Princeton, NJ, USA; Department of Electrical Engineering and Andlinger Center for Energy and the Environment, Princeton University, Princeton, NJ, USA; Department of Electrical Engineering and Andlinger Center for Energy and the Environment, Princeton University, Princeton, NJ, USA; Department of Electrical Engineering and Andlinger Center for Energy and the Environment, Princeton University, Princeton, NJ, USA | IEEE Transactions on Power Electronics | 2020-08-05 | 2020 | 35 | 12 | 13210 | 13224 | This article presents a multicell reconfigurable multi-input multi-output (MR-MIMO) power conversion architecture for multiport applications such as multisource energy router, battery balancer, and photovoltaic optimizer. The MR-MIMO architecture couples a large number of modular dc-ac cells with a single magnetic core which processes multiway bidirectional power flow. The system voltage and current ratings can be linearly extended and reconfigured by connecting the dc-ac cells in series or parallel. The MR-MIMO architecture decouples the voltage rating and current rating of the basic cells, and offers much lower device stress than traditional wide-operation range multiport dc-dc converters. The key contributions of this article include: 1) a multicell reconfigurable 12-winding MIMO converter with high performance across a wide range; 2) a hybrid time-sharing and phase-shift control strategy; and 3) a systematic method of designing multiwinding PCB transformers. The MR-MIMO architecture allows one power converter being used for multiple purposes through software reconfiguration. The work presented in this article proved that it is possible to gain significantly design flexibility in a multicell reconfigurable architecture without sacrificing the efficiency or power density. A 500-W 4-port energy router with 12 modular cells and a 12-winding transformer has been built and tested to verify the effectiveness of the proposed MR-MIMO architecture. The energy router maintains over 95% efficiency across a wide range of input and output voltage options. | 1941-0107 |  | 10.1109/TPEL.2020.2996199 | National Science Foundation(grant numbers:1847365); Siebel Energy Institute; Princeton E-ffiliates Program; | https://ieeexplore.ieee.org/stamp/stamp.jsp?arnumber=9097920 | Multi-input-multi-output (MIMO);multiport energy router;multicell;power electronics building block | Computer architecture;MIMO communication;Magnetic cores;Power conversion;Stress;Maximum power point trackers;Capacitors | MIMO systems;multiport networks;power convertors;transformer windings | power conversion architecture;multisource energy router;modular dc-ac cells;multiway bidirectional power flow;voltage rating;current rating;traditional wide-operation range multiport dc-dc converters;multicell reconfigurable 12-winding MIMO converter;power converter;software reconfiguration;multicell reconfigurable architecture;4-port energy router;modular cells;output voltage options;multicell reconfigurable multiinput multioutput energy router architecture;MR-MIMO architecture;power 500 W |  | 10 |  | 36 | IEEE | 2020-05-21 |  |  | IEEE | IEEE Journals
Single-Stage Voltage Balancer With High-Frequency Isolation for Bipolar LVDC Distribution System | J. Lee; Y. Cho; J. Jung | School of Electrical and Computer Engineering, Ulsan National Institute of Science and Technology (UNIST), Ulsan, Republic of Korea; Korea Electric Power Corporation Research Institute, Daejeon, Republic of Korea; School of Electrical and Computer Engineering, Ulsan National Institute of Science and Technology (UNIST), Ulsan, Republic of Korea | IEEE Transactions on Industrial Electronics | 2020-02-04 | 2020 | 67 | 5 | 3596 | 3606 | Conventional voltage balancers for the bipolar low-voltage dc (LVdc) distribution system have been composed of multiple power stages, which degrade their power density and cost effectiveness. To minimize the power stages, this paper presents a single-stage voltage balancer with high-frequency isolation. This voltage balancer is based on the three-level dual-active-bridge converter. Furthermore, for the proposed voltage balancer, an enhanced switching modulation, using the two switching patterns Î± and Î², is proposed to fully balance the bipolar voltage level under unbalanced load condition and even for when one of the dc poles has no load. Besides, a closed-loop control system can be implemented by using output voltage information and proportional-integral controllers. Finally, experimental results using a 3-kW laboratory prototype converter verify the effectiveness of the proposed voltage balancer. | 1557-9948 |  | 10.1109/TIE.2019.2918498 | Korea Electric Power Corporation(grant numbers:R18XA06-72); | https://ieeexplore.ieee.org/stamp/stamp.jsp?arnumber=8725926 | Bipolar dc distribution system;phase-shift control;three-level dual-active-bridge;voltage balancer | Switches;Modulation;Power generation;Voltage control;Stress;DC-DC power converters | bridge circuits;closed loop systems;power distribution control;power transformers;PWM power convertors;rectifying circuits;switching convertors;voltage control;zero voltage switching | single-stage voltage balancer;high-frequency isolation;bipolar LVDC distribution system;conventional voltage balancers;low-voltage dc distribution system;multiple power stages;power density;cost effectiveness;bipolar voltage level;closed-loop control system;output voltage information |  | 6 |  | 24 | IEEE | 2019-05-29 |  |  | IEEE | IEEE Journals
Optimal Design Method of Interleaved Boost PFC for Improving Efficiency from Switching Frequency, Boost Inductor, and Output Voltage | H. Xu; D. Chen; F. Xue; X. Li | Institute of Water Resources and Hydropower Research, Northwest A&F University, Yangling, China; Institute of Water Resources and Hydropower Research, Northwest A&F University, Yangling, China; Electric Power Research Institute, Ningxia Electric Power Company, Yinchuan, China; Electric Power Research Institute, Ningxia Electric Power Company, Yinchuan, China | IEEE Transactions on Power Electronics | 2019-05-01 | 2019 | 34 | 7 | 6088 | 6107 | Many research works have been conducted on increasing the efficiency of interleaved boost converters (IBCs) applied for power factor correction (PFC) by using high-performance power electronic devices and soft switching circuits, which are not helpful in reducing the hardware cost and systematic complexity. In this paper, three intrinsic parameters affecting the efficiency of IBC PFC are found and analyzed, including the switching frequency value, boost inductor value, and output voltage value. Based on the findings, considering the limitations of current ripples, power factor, maximum magnetic flux density, and volume of a boost inductor, an optimization design method for high-efficiency IBC PFC is proposed. A 3.3-kW IBC PFC prototype is developed based on Si devices. The experimental result verifies that the proposed method can improve the efficiency of IBC PFC with low-cost low-performance devices in the full-load range. | 1941-0107 |  | 10.1109/TPEL.2018.2872427 |  | https://ieeexplore.ieee.org/stamp/stamp.jsp?arnumber=8474320 | Boost inductor;high efficiency;interleaved boost converter (IBC);output voltage;power factor correction (PFC);switching frequency | Inductors;Switches;Electromagnetic interference;Capacitors;Windings;Switching frequency;MOSFET | DC-DC power convertors;magnetic flux;power electronics;power factor correction;power inductors;switching convertors;zero current switching;zero voltage switching | IBC PFC;switching frequency value;boost inductor value;low-cost low-performance devices;interleaved boost PFC;interleaved boost converters;power factor correction;high-performance power electronic devices;soft switching circuits;magnetic flux density;Si |  | 17 |  | 35 | IEEE | 2018-09-27 |  |  | IEEE | IEEE Journals
Modified SEPIC Converter With High Voltage Gain and ZVS Characteristics | S. Gao; Y. Wang; D. Xu | School of Electrical Engineering and Automation, Harbin Institute of Technology, Harbin; School of Electrical Engineering and Automation, Harbin Institute of Technology, Harbin; School of Electrical Engineering and Automation, Harbin Institute of Technology, Harbin | IEEE Transactions on Circuits and Systems II: Express Briefs | 2019-10-30 | 2019 | 66 | 11 | 1860 | 1864 | With the increase in demand for high voltage gain characteristics, traditional Boost circuit is no longer suitable because of the extreme duty ratio. In this brief, with the integration of two diodes, three capacitors, and a transformer, a 1 MHz transformer-based modified SEPIC circuit is presented. Planer magnetic components are adopted, and therefore the core volume does not increase. Higher voltage gain and lower voltage stress are obtained simultaneously. Moreover, zero voltage switching is achieved at the same time, which reduces the switching loss caused by the increment of switching frequency. The operational principle and parameter design process are introduced in detail. An 80 W prototype is designed to demonstrate theoretical analysis. Obtained efficiency was up to 92.6% at full load. | 1558-3791 |  | 10.1109/TCSII.2018.2890688 | National Natural Science Foundation of China(grant numbers:51777038); Natural Science Foundation of Heilongjiang Province(grant numbers:E2015009); Lite-On Power Electronics Technology Research Fund; | https://ieeexplore.ieee.org/stamp/stamp.jsp?arnumber=8599067 | High frequency;low voltage stress;soft switching;SEPIC | Switches;Capacitors;Inductors;Stress;Zero voltage switching;High-voltage techniques | DC-DC power convertors;switching convertors;transformers;zero voltage switching | core volume;higher voltage gain;lower voltage stress;zero voltage switching;switching loss;switching frequency;operational principle;parameter design process;modified SEPIC converter;ZVS characteristics;high voltage gain characteristics;traditional Boost circuit;extreme duty ratio;planer magnetic components;transformer-based modified SEPIC circuit;power 80.0 W;frequency 1.0 MHz |  | 1 |  | 14 | IEEE | 2019-01-01 |  |  | IEEE | IEEE Journals
Design of a Self-Driving Transistor-Based RF-DC Converter Based on Optimized Harmonic-Tuned Rectification Waveforms | F. You; S. -W. Dong; Y. Wang; S. Zhang; X. Yu; S. He | School of Electronic Science and Engineering, University of Electronic Science and Technology of China, Chengdu, China; National Key Laboratory of Science and Technology on Space Microwave, China Academy of Space Technology, Xiâ€™an, China; National Key Laboratory of Science and Technology on Space Microwave, China Academy of Space Technology, Xiâ€™an, China; School of Electronic Science and Engineering, University of Electronic Science and Technology of China, Chengdu, China; National Key Laboratory of Science and Technology on Space Microwave, China Academy of Space Technology, Xiâ€™an, China; School of Electronic Science and Engineering, University of Electronic Science and Technology of China, Chengdu, China | IEEE Transactions on Microwave Theory and Techniques | 2020-10-05 | 2020 | 68 | 10 | 4433 | 4444 | In order to apply the traditional power amplifier's (PA) waveform engineering in an RF-dc rectifier design, a piecewise ON-resistance transistor model is introduced into the derived equations. In this proposed analysis method, the connection between the drain voltage and current is built in order to make the theoretical waveforms easily applied to a practical rectifier design with optimized parameters of the best efficiency. Continuous class-F/inverse class-F and continuous class-B/J waveforms are evaluated with numerical examples in this work. Thus, the rectification performance with different classes and parameters can be compared. This study shows that a continuous class-F and a continuous class-B/J rectifier can barely offer higher than 52% and 70% efficiencies with precise on-duty ratio (D) of 0.5, respectively, except by reducing the conduction angle. However, a continuous inverse class-F shows the best rectification efficiency (easily higher than 85%) among all the studied cases for D=0.5 . A self-driving inverse class-F design example with optimized parameters is given to verify the theoretical analysis and demonstrate the high-efficiency performance. The rectification efficiencies of 74.9% and 80.7% are measured for 11.2- and 6 W-input powers at 1.9 GHz, respectively. | 1557-9670 |  | 10.1109/TMTT.2020.2995808 | National Natural Science Foundation of China(grant numbers:61571080,51777168); | https://ieeexplore.ieee.org/stamp/stamp.jsp?arnumber=9103277 | High-efficiency rectification;microwave power transfer;RF-dc rectifier;waveform engineering | Transistors;Harmonic analysis;Mathematical model;Power system harmonics;Microwave transistors;Resistance | DC-DC power convertors;numerical analysis;optimisation;power amplifiers;power transistors;rectification;rectifiers | drain voltage;rectification performance;RF-dc rectifier design;piecewise ON-resistance transistor model;optimization method;conduction angle;numerical analysis;continuous class-F-inverse class-F waveforms;continuous class-B-J waveforms;drain current;power amplifier;harmonic-tuned rectification waveforms;RF-DC converter;self-driving transistor;power 6.0 W;frequency 1.9 GHz;power 11.2 W |  | 1 |  | 29 | IEEE | 2020-05-28 |  |  | IEEE | IEEE Journals
Model Predictive Control for Dual Active Bridge in Naval DC Microgrids Supplying Pulsed Power Loads Featuring Fast Transition and Online Transformer Current Minimization | Q. Xiao; L. Chen; H. Jia; P. W. Wheeler; T. DragiÄeviÄ‡ | Key Laboratory of Smart Grid of Ministry of Education, Tianjin University, Tianjin, China; Department of Electrical and Electronics Engineering, University of Nottingham, Nottingham, U.K.; Key Laboratory of Smart Grid of Ministry of Education, Tianjin University, Tianjin, China; Department of Electrical and Electronics Engineering, University of Nottingham, Nottingham, U.K.; Department of Energy Technology, Aalborg University, Aalborg East, Denmark | IEEE Transactions on Industrial Electronics | 2020-02-13 | 2020 | 67 | 6 | 5197 | 5203 | Pulsed power loads (PPLs) are commonly incorporated in medium voltage dc microgrids on naval vessels. To mitigate their detrimental effects, dedicated energy storage systems can be installed and their converters need to have excellent disturbance rejection capability. To facilitate this objective, a moving-discretized-control-set model-predictive-control (MDCS-MPC) is proposed in this letter and applied on a dual-active-bridge converter. Fixed switching frequency is maintained, enabling easy passive components design. The proposed MDCS-MPC has a small number of calculating points in each switching period, which enables the implementation in standard commercial control platforms. The operating principle of the MDCS-MPC is introduced in development of a cost function that, on one hand, provides stiff voltage regulation; on the other hand, minimizes transformer current stress online. Theoretical claims are verified on a 20 kHz 1 kW dual active bridge. | 1557-9948 |  | 10.1109/TIE.2019.2934070 | Office of Naval Research Global(grant numbers:N62909-17-1-2106); | https://ieeexplore.ieee.org/stamp/stamp.jsp?arnumber=8799001 | Dual active bridge (DAB);isolated dc/dc converter;model predictive control (MPC) | Cost function;Modulation;Predictive control;Switching frequency;Switches;Voltage control | active disturbance rejection control;bridge circuits;distributed power generation;energy storage;power generation control;power transformers;predictive control;PWM power convertors;switching convertors;voltage control | stiff voltage regulation;dual active bridge converter;pulsed power loads;medium voltage dc microgrids;naval vessels;energy storage systems;disturbance rejection capability;moving-discretized-control-set model-predictive-control;switching frequency;online transformer current stress minimization;frequency 20.0 kHz;power 1.0 kW |  | 13 |  | 17 | IEEE | 2019-08-14 |  |  | IEEE | IEEE Journals
Wide Input Voltage DC Electronic Load ArchitectureÂ With SiC MOSFETs for High Efficiency Energy Recycling | Q. Yang; M. He; J. -h. Xu; X. Li; J. Zhu; Z. Zhang; Z. Gu; X. Ren; Q. Chen | Aero-Power Sci-Tech Center, Nanjing University of Aeronautics and Astronautics, Nanjing, China; Aero-Power Sci-Tech Center, Nanjing University of Aeronautics and Astronautics, Nanjing, China; Shanghai Institute of Space Power Sources, Shanghai, China; Aero-Power Sci-Tech Center, Nanjing University of Aeronautics and Astronautics, Nanjing, China; Aero-Power Sci-Tech Center, Nanjing University of Aeronautics and Astronautics, Nanjing, China; Aero-Power Sci-Tech Center, Nanjing University of Aeronautics and Astronautics, Nanjing, China; HeBei Semiconductor Research Institute, Shijiazhuang, China; Aero-Power Sci-Tech Center, Nanjing University of Aeronautics and Astronautics, Nanjing, China; Aero-Power Sci-Tech Center, Nanjing University of Aeronautics and Astronautics, Nanjing, China | IEEE Transactions on Power Electronics | 2020-08-05 | 2020 | 35 | 12 | 13053 | 13067 | A SiC three-stage converter architecture of energy recycling dc electronic load with high frequency isolation is proposed. With interleaving boost converters and a LLC-DCX using 1200-V SiC MOSFETs as high frequency isolation pre-regulation stage, the proposed architecture can adapt to wide input voltage of 150-750 V with high efficiency. As the bus voltage is 780 V, a T-type three-level inverter is accepted as grid-connected stage for low leakage current, small grid current harmonics and high conversion efficiency. The transfer mechanism of second harmonic component of the input current ripple is analyzed and is well suppressed by proposed current program control. An overshoot-free soft-start control is proposed to minimize resonant current peak using the inverter reverse operation. The switching frequency reduction modulation control is proposed to solve the extremely low duty-cycle problem under high input voltage and low load condition. A seamless mode transition digital control of three-stage load is proposed with smoothly switched capability between the input current loop and input voltage loop to solve the duty-cycle mutation problem during mode transition. A 5-kW, 300-kHz SiC prototype with 150-750 V input was built. The peak full-load efficiency of three-stage architecture is 95% at 750 V input. The power density is 12.6 W/in<sup>3</sup>. | 1941-0107 |  | 10.1109/TPEL.2020.2996678 | Industrial Prospective and Key Core Technology Funding of Jiangsu Province(grant numbers:BE2019113); Fundamental Research Funds for the Central Universities(grant numbers:NP2019101); | https://ieeexplore.ieee.org/stamp/stamp.jsp?arnumber=9099507 | Battery energy storage;electronic load;energy recycling;high frequency;high voltage;SiC;wide input | Recycling;Inverters;Consumer electronics;Silicon carbide;Batteries;Voltage control | DC-DC power convertors;digital control;electric current control;invertors;leakage currents;MOSFET;recycling;switching convertors;voltage control | wide input voltage DC electronic load architecture;high efficiency energy recycling;SiC three-stage converter architecture;interleaving boost converters;high frequency isolation pre-regulation stage;bus voltage;T-type three-level inverter;grid-connected stage;small grid current harmonics;high conversion efficiency;harmonic component;input current ripple;current program control;soft-start control;resonant current peak;inverter reverse operation;switching frequency reduction modulation control;extremely low duty-cycle problem;high input voltage;low load condition;seamless mode transition digital control;three-stage load;input current loop;input voltage loop;peak full-load efficiency;three-stage architecture;SiC prototype;voltage 150.0 V to 750.0 V;voltage 780.0 V;power 12.6 W;SiC |  | 3 |  | 19 | IEEE | 2020-05-25 |  |  | IEEE | IEEE Journals
Self-Adjustable Step-Based Control Algorithm for Grid-Interactive Multifunctional Single-Phase PV-Battery System Under Abnormal Grid Conditions | S. Kumar; L. N. Patel; B. Singh; A. L. Vyas | Department of Electrical Engineering, S. V. National Institute of Technology, Surat, India; Indian Institute of Technology Delhi, New Delhi, India; Indian Institute of Technology Delhi, New Delhi, India; Indian Institute of Technology Delhi, New Delhi, India | IEEE Transactions on Industry Applications | 2020-04-27 | 2020 | 56 | 3 | 2978 | 2987 | This article deals with the single-phase grid interactive multifunctional solar PV (photovoltaic) system with seamless power transfer capability. This multifunctional PV-battery system is also helpful to enhance the quality of power in the utility grid. The system provides an uninterrupted power to nonlinear loads during the nonavailability of utility and renewable energy resource. This PV-battery system comprises two stages. First stage is a PV array-boost converter along with a battery energy storage-bidirectional converter that is integrated at dc-link and another is voltage source converter (VSC), which performs the task of harmonics elimination and injection of harvested energy to the utility along with nonactive power compensation. In standalone mode, the shape of load voltage is sustained sinusoidal by islanded technique. A proportional integral controller is used to sustain the dc-link voltage to a specific value. In order to improve the dynamic response of the PV-battery system, a feedforward control for solar PV participation is used. A self-adjustable step-based control is introduced for the VSC in this work. This estimates the real power reflecting portion of the load current in order to show the features of the PV-battery system. Simulation studies are carried out in MATLAB Simulink. The experimental performance of the developed PV-battery system is found satisfactory even under abnormal grid condition. | 1939-9367 |  | 10.1109/TIA.2020.2981437 | DST; Government of India(grant numbers:RP03391G,RP03357G); | https://ieeexplore.ieee.org/stamp/stamp.jsp?arnumber=9039739 | MPPT;power quality;PV;sag;swell;VSC | Harmonic analysis;Phase locked loops;Batteries;Synchronization;Voltage control;Reactive power;Maximum power point trackers | battery storage plants;DC-DC power convertors;distributed power generation;dynamic response;energy harvesting;feedforward;Matlab;photovoltaic power systems;PI control;power distribution faults;power generation control;power grids;power supply quality;power system harmonics;power system simulation;self-adjusting systems;solar cell arrays;solar power;voltage control;voltage-source convertors | abnormal grid condition;self-adjustable step-based control algorithm;single-phase grid interactive multifunctional solar PV system;seamless power transfer capability;multifunctional PV-battery system;utility grid;PV array-boost converter;battery energy storage-bidirectional converter;nonactive power compensation;power quality;nonlinear loads;renewable energy resource;voltage source converter;VSC;harmonics elimination;energy harvesting;islanded technique;proportional integral controller;dc-link voltage;dynamic response;feedforward control;MATLAB-Simulink |  | 10 |  | 25 | IEEE | 2020-03-17 |  |  | IEEE | IEEE Journals
An Efficient Grid-Connected Three-Phase Single-Stage Boost Current Source Inverter | A. Singh; B. Mirafzal | National Renewable Energy Laboratory, Power Systems Engineering Center, Golden, CO, USA; Electrical and Computer Engineering Department, Kansas State University, Manhattan, KS, USA | IEEE Power and Energy Technology Systems Journal | 2019-09-18 | 2019 | 6 | 3 | 142 | 151 | The proposed three-phase boost Current Source Inverter (CSI) is equipped with Reverse-Blocking IGBTs (RB-IGBT) and the Phasor Pulse Width Modulation (PPWM) switching pattern to provide system efficiency greater than 92% and high boost ratios (V<sub>LL</sub>/V<sub>dc</sub>) up to 3.5 in a single stage. The boost CSI results in elimination of dc-dc boost converter or a step-up transformer needed in dc-ac converters operating with a dc input voltage lower than the output line-to-line voltage. In this paper, the relationship between the fundamental component of the inverter output current and the PPWM modulation index is derived and then confirmed by simulation and experimentally obtained data in both stand-alone and grid-tied modes of operation. In this work, a 2 kW, 208 V<sub>LLrms</sub>, 60 - 120 V<sub>dc</sub> RB-IGBT-based boost CSI is prototyped to explore capabilities of the grid-tied boost CSI in terms of efficiency and THD for various input dc voltage and output power levels. | 2332-7707 |  | 10.1109/JPETS.2019.2929952 |  | https://ieeexplore.ieee.org/stamp/stamp.jsp?arnumber=8786824 | Current source inverter;efficiency;grid-connected operation;reverse-blocking IGBT;single-stage boost inverter;steady-state characterization | Inverters;Switches;Space vector pulse width modulation;Inductors;Insulated gate bipolar transistors;Steady-state | constant current sources;DC-AC power convertors;DC-DC power convertors;harmonic distortion;insulated gate bipolar transistors;power bipolar transistors;power conversion harmonics;power grids;PWM invertors;switching convertors | reverse-blocking IGBT;three-phase single-stage boost current source inverter;RB-IGBT-based boost CSI;THD;dc-ac converters;Phasor Pulse Width Modulation switching pattern;three-phase boost Current Source Inverter;grid-tied boost CSI;PPWM modulation index;inverter output current;output line-to-line voltage;power 2.0 kW |  | 10 |  | 26 | CCBY | 2019-08-05 |  |  | IEEE | IEEE Journals
An Energy Buffer for Controllable Input Impedance of Constant Power Loads | M. Gutierrez; P. A. Lindahl; A. Banerjee; S. B. Leeb | Department of Electrical Engineering and Computer Science, Massachusetts Institute of Technology, Cambridge, MA, USA; Department of Electrical Engineering and Computer Science, Massachusetts Institute of Technology, Cambridge, MA, USA; Department of Electrical Engineering and Computer Science, Massachusetts Institute of Technology, Cambridge, MA, USA; Department of Electrical Engineering and Computer Science, Massachusetts Institute of Technology, Cambridge, MA, USA | IEEE Transactions on Industry Applications | 2019-04-19 | 2019 | 55 | 3 | 2910 | 2921 | Power electronic circuits often regulate load power and present a constant power profile to the utility or other electrical source. These constant power loads therefore exhibit a negative incremental input impedance and pose stability challenges when present in either dc or ac systems. This paper presents an energy buffer power converter for a constant power LED lighting load that presents a controllable input impedance to the electrical source. The use of an energy buffer allows the converter to independently control input and output power. The input power is controlled to resemble a resistive load, ensuring that the device exhibits a positive incremental input impedance over short-term input disturbances. Simultaneously, the output power is held constant through high-bandwidth regulation. The control scheme balances the power flow in the long term. Experimental results are presented that demonstrate independence between input and output performance, as well as long-term power balance. | 1939-9367 |  | 10.1109/TIA.2019.2897270 | Grainger Foundation; Masdar Institute of Science and Technology; Massachusetts Institute of Technology(grant numbers:02/MI/MIT/CP/11/07633/GEN/G/00); | https://ieeexplore.ieee.org/stamp/stamp.jsp?arnumber=8633442 | Energy storage;light-emitting diodes;negative resistance devices;power converter;stability | Impedance;Stability criteria;Bandwidth;Resistance;Lighting;Power generation;Energy storage | control system synthesis;DC-DC power convertors;light emitting diodes;lighting control;power electronics;stability;voltage control | controllable input impedance;constant power loads;power electronic circuits;constant power profile;electrical source;negative incremental input impedance;energy buffer power converter;constant power LED lighting load;output power;input power;resistive load;positive incremental input impedance;short-term input disturbances;power flow;long-term power balance |  | 4 |  | 33 | IEEE | 2019-02-03 |  |  | IEEE | IEEE Journals
Design and Implementation of a Germicidal UVC-LED Lamp | F. A. Juarez-Leon; A. G. Soriano-SÃ¡nchez; M. A. RodrÃ­guez-Licea; F. J. Perez-Pinal | TecnolÃ³gico Nacional de MÃ©xico, Instituto TecnolÃ³gico de Celaya, Celaya, Mexico; CONACYT, Instituto TecnolÃ³gico de Celaya, Celaya, Mexico; CONACYT, Instituto TecnolÃ³gico de Celaya, Celaya, Mexico; TecnolÃ³gico Nacional de MÃ©xico, Instituto TecnolÃ³gico de Celaya, Celaya, Mexico | IEEE Access | 2020-11-13 | 2020 | 8 |  | 196951 | 196962 | In the last years, low pressure ozone UVC mercury germicidal lamps have been widely used to decontaminate air, surfaces, and water. This technology is mature, and it has been widely used during the pandemic as a measure against SARS-CoV-2, the coronavirus that causes COVID-19; because the exposure of this virus to the wavelength wave of 254 nm has been proven to be an effective way to eliminate it. However, the Minamata Convention in 2013 decided to limit mercury lamps by 2020; therefore, the development of new technology devices based on UVC-LEDs (short-wave ultraviolet, light-emitting diodes) are receiving a lot of attention. Today, this technology is commercially available from 265 to 300 nm peak wavelengths, and recently up to 254 nm. Notwithstanding, due to the characteristics of these LEDs, arrangements with a precisely dosed power supply are regularly required to provide effective decontamination. Thus, this article reports the design and implementation of a power electronic converter for an array of 254 nm UVC-LEDs, which can be used to decontaminate from SARS-CoV-2 in a safe way. | 2169-3536 |  | 10.1109/ACCESS.2020.3034436 | TecnolÃ³gico Nacional de MÃ©xico, Instituto TecnolÃ³gico de Celaya; Centro de InvestigaciÃ³n e InnovaciÃ³n TecnolÃ³gica A.C.; Consejo Nacional de Ciencia y TecnologÃ­a (CONACYT)(grant numbers:4155,6782); CONACYT through the M.Sc. Grant; | https://ieeexplore.ieee.org/stamp/stamp.jsp?arnumber=9241742 | Control engineering;dc-dc power converters;LED lamps;ultraviolet sources | Light emitting diodes;Microorganisms;Inductors;Capacitors;Radiation effects;Switches;COVID-19 | biological effects of ultraviolet radiation;biomedical equipment;decontamination;epidemics;LED lamps;mercury vapour lamps;microorganisms;ozone;power convertors;ultraviolet sources | power electronic converter;pandemic;COVID-19;virus exposure;short-wave ultraviolet light-emitting diodes;low pressure ozone UVC mercury germicidal lamps;germicidal UVC-LED lamp;SARS-CoV-2;effective decontamination;technology devices;Minamata Convention;wavelength 254.0 nm;wavelength 265.0 nm to 300.0 nm |  | 6 |  | 41 | CCBYNCND | 2020-10-28 |  |  | IEEE | IEEE Journals
Constant Power Load Stabilization in DC Microgrid Systems Using Passivity-Based Control With Nonlinear Disturbance Observer | M. A. Hassan; Y. He | School of Electrical Engineering and Automation, Wuhan University, Wuhan, China; School of Electrical Engineering and Automation, Wuhan University, Wuhan, China | IEEE Access | 2020-05-27 | 2020 | 8 |  | 92393 | 92406 | This paper aims to present a robust passivity-based control (PBC) strategy to solve the instability problem caused by the constant power loads (CPLs) in dc microgrid systems. This strategy is designed to stabilize and regulate the dc-bus voltage of the dc microgrid and to eliminate the dc-bus voltage deviations caused by the system disturbances such as load and input voltage variations. To this end, the control robustness of the PBC strategy is improved by adding the nonlinear disturbance observer (NDO). Whereas, the PBC is applied to damp the system oscillation caused by the CPLs and to ensure that each parallel subsystem in dc microgrid is passive (stable). Based on estimation technique, the NDO works in parallel with the PBC strategy to compensate the system disturbances through a feed-forward compensation channels. Furthermore, the PBC strategy provides self-(I-V) droop characteristics, which able to eliminate the voltage mismatch between the parallel converters and obtain equal current sharing between them. This control strategy ensures large-signal stability, globally asymptotically stabilization and reacts extremely fast against system disturbances as compared with other PBC strategies. The MATLAB simulation and hardware-in-loop (HIL) experimental results are presented to verify the control robustness of the proposed controller. | 2169-3536 |  | 10.1109/ACCESS.2020.2992780 | National Natural Science Foundation of China(grant numbers:5197715351577046); State Key Program of National Natural Science Foundation of China(grant numbers:51637004); National Key Research and Development Plan â€œimportant scientific instruments and equipment developmentâ€(grant numbers:2016YFF0102200); Equipment Research Project in advance(grant numbers:41402040301); | https://ieeexplore.ieee.org/stamp/stamp.jsp?arnumber=9087905 | Constant power load (CPL);dc microgrid;dc-dc power converter;passivity-based control (PBC);nonlinear disturbance observer (NDO);hardware-in-loop (HIL) | Microgrids;Voltage control;Stability analysis;Control systems;Robustness;Circuit stability;Disturbance observers | adaptive control;asymptotic stability;compensation;control system synthesis;distributed power generation;feedforward;nonlinear control systems;observers;power convertors;power distribution control;power distribution faults;power system stability;robust control;voltage control | constant power load stabilization;dc microgrid systems;nonlinear disturbance observer;robust passivity-based control strategy;constant power loads;CPLs;dc-bus voltage deviations;system disturbances;input voltage variations;control robustness;PBC strategy;system oscillation;voltage mismatch;NDO;parallel subsystem;parallel converters;large-signal stability;globally asymptotically stabilization |  | 4 |  | 50 | CCBY | 2020-05-06 |  |  | IEEE | IEEE Journals
Analysis and Experimental Validation of Current-Fed Switched Capacitor-Based Modular DC Transformer | Q. Sun; Y. Li; X. Shen; F. Cheng; G. Li; J. Liang; Q. Mu; J. Meng | Department of Electrical Engineering, Tsinghua University, Beijing, China; China Electric Power Research Institute, Beijing, China; State Power Economic Research Institute, Beijing, China; China Electric Power Research Institute, Beijing, China; School of Engineering, Cardiff University, Cardiff, U.K.; School of Engineering, Cardiff University, Cardiff, U.K.; China Electric Power Research Institute, Beijing, China; Department of Electrical Engineering, Tsinghua University, Beijing, China | IEEE Transactions on Industrial Informatics | 2020-04-29 | 2020 | 16 | 8 | 5137 | 5149 | Medium-voltage dc (MVdc) power distribution grid is a key link to build dc power networks. In this article, a novel input-series-output-parallel modular dc transformer (DCT) with the high-frequency-link (HFL) voltage buck-boost matching strategy is proposed for MVdc grids application. The proposed DCT is composed of a current-fed switched capacitor structure and corresponding dual-active-bridge converters, and they need to operate collaboratively to achieve the great property. Comparing with the traditional switched capacitor-based DCT (SCDCT), the most salient merits of the proposed DCT include the HFL voltage buck-boost adaptive regulation, the low conducting and switching current in switches and the capacitor voltages self-balance characteristic. These merits are all beneficial for the improvement of efficiency, operating reliability, switching performance, and cost of DCT systems. Meanwhile, the proposed DCT reserves the advantages of SCDCT including redundant submodule design and dc fault isolating capability. The topology, buck-boost modulation principle, capacitor voltage self-balance analysis, switching behaviors, and comprehensive comparison with the traditional SCDCT are completed in detail. Finally, the experimental results validate the effectiveness and correctness of the proposed solution. | 1941-0050 |  | 10.1109/TII.2019.2957128 | National Natural Science Foundation of China(grant numbers:51877116); Project of Science and Technology of State Grid Economic and Technological Research Institute Co., Ltd.(grant numbers:524414190001); | https://ieeexplore.ieee.org/stamp/stamp.jsp?arnumber=8918465 | Buckâ€“boost matching strategy;current-fed converter;dc fault ride through;dc transformer (DCT);dcâ€“dc;input series output parallel (ISOP);medium-voltage dc (MVdc);online redundant submodule (SM) design;switched capacitor (SC) | Discrete cosine transforms;Switches;Capacitors;Voltage control;Modulation;Topology;Informatics | bridge circuits;DC transformers;power capacitors;power distribution faults;power distribution reliability;power grids;power transformers;switched capacitor networks;switching convertors | switching performance;SCDCT;current-fed switched capacitor structure;high-frequency-link voltage buck-boost matching strategy;medium-voltage dc power distribution grid;current-fed switched capacitor-based modular DC transformer;capacitor voltage self-balance analysis;dc fault isolating capability;DCT systems;capacitor voltages self-balance characteristic;HFL voltage buck-boost adaptive regulation;dual-active-bridge converters;MVdc grids application;dc power networks |  | 1 |  | 26 | IEEE | 2019-12-02 |  |  | IEEE | IEEE Journals
Variable <sc>on</sc>-Time Control Scheme for the Secondary-Side Controlled Flyback Converter | A. Connaughton; A. P. Talei; K. K. Leong; K. Krischan; A. Muetze | Electric Drives and Machines Institute, Graz University of Technology, Graz, Austria; Infineon Technologies Austria AG, Villach, Austria; Infineon Technologies Austria AG, Villach, Austria; Electric Drives and Machines Institute, Graz University of Technology, Graz, Austria; Electric Drives and Machines Institute, Graz University of Technology, Graz, Austria | IEEE Transactions on Power Electronics | 2019-02-06 | 2019 | 34 | 3 | 2416 | 2426 | This paper presents an analysis of a novel control approach for the secondary side controlled flyback concept, along with improved drain-source voltage sensing for more precise gate signals and reduced losses. In contrast to the existing control scheme for this concept, the approach presented here sustains constant switching frequency throughout the load range without any additional hardware, boosting efficiency and simplifying coupled inductor design optimization. A 65-W demonstrator shows minimal output ripple during load changes, peak efficiency of 89.90%, natural output current limiting in overload conditions, and utilizes a novel lossless synchronous-rectification sensing subcircuit with minimal zero current crossing delay. | 1941-0107 |  | 10.1109/TPEL.2018.2844021 |  | https://ieeexplore.ieee.org/stamp/stamp.jsp?arnumber=8371652 | AC-DC conversion;DC-DC conversion;flyback;secondary side flyback | Voltage control;Sensors;Switching frequency;Inductors;Switches;Discharges (electric) | electric current control;inductors;power convertors;rectification | secondary side controlled flyback concept;improved drain-source voltage sensing;reduced losses;constant switching frequency;load range;minimal output ripple;load changes;synchronous-rectification sensing subcircuit;gate signals;variable on-time control scheme;natural output current limiting;coupled inductor design optimization;secondary-side controlled flyback converter;efficiency 89.90 percent |  | 2 |  | 20 | IEEE | 2018-06-04 |  |  | IEEE | IEEE Journals
An Adaptive Model Predictive Controller for Current Sensorless MPPT in PV Systems | M. Metry; R. S. Balog | Renewable Energy and Advanced Power Electronics Research Laboratory, Department of Electrical and Computer Engineering, Texas A&M University at Qatar, Doha, QATAR; Renewable Energy and Advanced Power Electronics Research Laboratory, Department of Electrical and Computer Engineering, Texas A&M University at Qatar, Doha, QATAR | IEEE Open Journal of Power Electronics | 2020-10-14 | 2020 | 1 |  | 445 | 455 | Finite control set model predictive control (MPC) is a model-based control method that can include multi-objective optimization, constrained control, adaptive control, and online auto-tuning of weighting factors all in a single controller that exhibits fast dynamic tracking. This paper utilizes the model-based framework of MPC to develop a sensorless current maximum power point tracking (MPPT) algorithm. Eliminating the current sensor can reduce the cost and improve the reliability of the photovoltaic system. This paper also utilizes constrained control and online auto-tuning of MPC to develop an adaptive perturbation MPPT to reduce steady-state oscillation and improve dynamic performance. This paper builds in a single framework the different layers of the MPPT problem: control, estimation, and MPPT. The proposed adaptive perturbation sensorless current mode MPPT (ASC-MPPT) technique performance is compared to the well-known incremental conductance (InCon) MPPT technique. The EN50530 European industrial test standards were used to demonstrate performance. | 2644-1314 |  | 10.1109/OJPEL.2020.3026775 | PDRA(grant numbers:# 5-0422-19004); Qatar National Research Fund; | https://ieeexplore.ieee.org/stamp/stamp.jsp?arnumber=9206055 | Photovoltaics;maximum power point tracking;model predictive control;sensorless current mode;dc/dc converters | Buck converters;Maximum power point trackers;Switches;Cost function;Mathematical model;Voltage measurement;Adaptation models | adaptive control;electric current control;maximum power point trackers;optimisation;photovoltaic power systems;power generation control;power generation reliability;predictive control;tracking | adaptive model predictive controller;current sensorless MPPT;PV systems;finite control;model predictive control;MPC;model-based control method;multiobjective optimization;constrained control;adaptive control;single controller;model-based framework;sensorless current maximum power point tracking algorithm;photovoltaic system;online auto-tuning;adaptive perturbation MPPT;dynamic performance;single framework;MPPT problem;adaptive perturbation sensorless current mode MPPT technique performance;ASC-MPPT;incremental conductance MPPT technique |  | 2 |  | 59 | CCBYNCND | 2020-09-25 |  |  | IEEE | IEEE Journals
High Step-Up Transformerless Inverter for AC Module Applications With Active Power Decoupling | J. Roy; Y. Xia; R. Ayyanar | Power Systems Engineering Center, National Renewable Energy Laboratory, Golden, CO, USA; Kilby Labs, Texas Instruments, Dallas, TX, USA; Department of Electrical Engineering, Arizona State University, Tempe, AZ, USA | IEEE Transactions on Industrial Electronics | 2019-01-01 | 2019 | 66 | 5 | 3891 | 3901 | This paper explores a power-conversion system for single-phase transformerless ac module application. A nonisolated high-gain dc-dc stage is coupled with a doubly grounded dynamic dc-link inverter to implement the microinverter topology. The front-end boost stage steps up the single-module voltage to a higher dc voltage, typically to 200 or 400 V as required for the following inverter stage. It is a hybrid of an interleaved boost and switched capacitor concept capable of achieving high gain while simultaneously maintaining reduced voltage and current stress, and thus lowering switching and conduction loss for most of the switches. By directly connecting the grid neutral to the photovoltaic (PV) negative, the doubly grounded voltage swing inverter has the advantage of zero capacitive-coupled common-mode ground currents, critical for transformerless PV inverters. The two dc links of the inverter stage share the double-line frequency power decoupling with a combination of higher value of mean voltage and relatively large 120-Hz ripple component-the dynamic dc-link approach. Through an optimization algorithm, the decoupling capacitance is minimized enabling an all-film capacitor implementation while satisfying the converter's operating constraints over a wide range of power factors. The simulation as well as experimental results from a GaN-based hardware prototype validate the converter's performance. | 1557-9948 |  | 10.1109/TIE.2018.2860538 | Office of Energy Efficiency and Renewable Energy; U.S. Department of Energy; North Carolina State University; Power America Institute(grant numbers:DE-EE0006521); | https://ieeexplore.ieee.org/stamp/stamp.jsp?arnumber=8425065 | Active power decoupling;doubly grounded inverter;extended-duty-ratio (EDR) boost;GaN-based converter;high-gain boost;microinverter;minimized capacitance;module-integrated power converter;transformerless PV inverter | Inverters;Capacitors;Capacitance;Switches;Stress;Reactive power;Gallium nitride | capacitors;invertors;photovoltaic power systems;power grids | all-film capacitor implementation;power factors;inverter stage;doubly grounded dynamic dc-link inverter;decoupling capacitance;dc-link approach;mean voltage;double-line frequency power;transformerless PV inverters;zero capacitive-coupled common-mode ground currents;doubly grounded voltage swing inverter;photovoltaic negative;switches;conduction loss;switching;current stress;reduced voltage;interleaved boost;higher dc voltage;single-module voltage;front-end boost stage steps;microinverter topology;nonisolated high-gain dc-dc stage;single-phase transformerless ac module application;power-conversion system;active power decoupling;AC module applications;high step-up transformerless inverter;voltage 400.0 V;GaN |  | 20 |  | 21 | IEEE | 2018-08-03 |  |  | IEEE | IEEE Journals
Cost-Effective Matrix Rectifier Operating With Hybrid Bidirectional Switch Configuration Based on Si IGBTs and SiC MOSFETs | B. Gutierrez; S. -S. Kwak | School of Electrical and Electronics Engineering, Chung-Ang University, Seoul, South Korea; School of Electrical and Electronics Engineering, Chung-Ang University, Seoul, South Korea | IEEE Access | 2020-08-04 | 2020 | 8 |  | 136828 | 136842 | For so many years, silicon (Si) IGBTs have been widely utilized in power converters for low-to-medium voltage high-power applications. However, the ever-increasing requirements to improve power density, power quality, and efficiency of power converters have urged researchers to explore alternative technologies such as silicon-carbide (SiC) MOSFETs. SiC devices fill the mentioned gaps with increased voltage blocking capability, higher switching speed, and lower on-state resistance; yet, their price is much more elevated. Both technologies are adopted in matrix rectifiers (MRs), which have recently gained attention for on-board electric vehicle (EV) charger and battery energy storage system (BESS) applications because of their controllable bidirectional power flow and compact size. A MR contains bidirectional switches made up of two power devices, doubling the device count and cost to conventional voltage source converters (VSCs). In this paper, we compare in terms of efficiency four types of MRs, each one consisting of a specific bidirectional switch configuration. Among these switches, we propose a cost-effective hybrid configuration consisting of Si IGBTs and SiC MOSFETs for straightforward commutations during the charging mode of matrix rectifiers. Also, the proposed configuration is compared to other typical bidirectional switch configurations. To perform these comparisons, the switching energy losses in 1200 V commercial IGBTs and MOSFETs, constituting the bidirectional switches, are measured through the double-pulse test (DPT). Performance comparisons of the MRs are supported through a simulator and verified via experimental work, where the proposed arrangement results in a cost-effective solution in MRs operating with switching frequencies up to 50 kHz and further. | 2169-3536 |  | 10.1109/ACCESS.2020.3011475 | National Research Foundation of Korea (NRF) through the Korea Government (MSIT)(grant numbers:2020R1A2C1013413); Korean Government (MSIP)(grant numbers:2017R1A2B4011444); | https://ieeexplore.ieee.org/stamp/stamp.jsp?arnumber=9146527 | Bidirectional switch;double-pulse test;energy efficiency;matrix rectifier;silicon carbide | Switches;Rectifiers;Insulated gate bipolar transistors;MOSFET;Silicon;Silicon carbide;Batteries | battery storage plants;DC-DC power convertors;insulated gate bipolar transistors;load flow control;power control;power MOSFET;power supply quality;rectifiers;silicon compounds;switching convertors;voltage-source convertors;wide band gap semiconductors | cost-effective matrix rectifier operating;hybrid bidirectional switch configuration;silicon IGBTs;power converters;low-to-medium voltage high-power applications;power density;power quality;silicon-carbide MOSFETs;controllable bidirectional power flow;voltage source converters;cost-effective hybrid configuration;switching energy losses;electric vehicle charger;battery energy storage system;charging mode;double-pulse test Performance;voltage 1200.0 V;frequency 50.0 kHz;SiC |  | 2 |  | 26 | CCBY | 2020-07-23 |  |  | IEEE | IEEE Journals
Active Rectification For the Optimal Command of Bidirectional Resonant Wireless Power Transfer Robust to Severe Circuit Parameters Deviations | A. Desmoort; O. Deblecker; Z. De GrÃ¨ve | Electrical Power Engineering Unit, University of Mons, Mons, Belgium; Electrical Power Engineering Unit, University of Mons, Mons, Belgium; Electrical Power Engineering Unit, University of Mons, Mons, Belgium | IEEE Transactions on Industry Applications | 2020-03-13 | 2020 | 56 | 2 | 1640 | 1648 | In this article, a method resorting to active rectification for the optimal control of a bidirectional resonant wireless power transfer system is proposed. Benefiting from a dual active bridge topology and without requiring any additional dc-dc converter, the real and the imaginary parts of the equivalent load impedance are modulated simultaneously and independently, for achieving optimal operating conditions despite circuit parameters deviations. Based on a first harmonic analysis, the methodology and its beneficial impacts against variations in the windings mutual inductance or against mistuned resonant capacitor are presented and illustrated. By an argued discussion, the proposed method extent is enlarged to changes in any circuit parameters. Time-domain simulations of the converters topology and command demonstrates the method effectiveness by achieving the system maximum efficiency. Controllability restrictions preventing the compensation of the most severe parameters variations are highlighted. Associated with the limited voltage producible by conventional full-bridge converters, the latter restrictions are surmounted with success by considering Z-source topologies for the front-end and back-end converters. | 1939-9367 |  | 10.1109/TIA.2020.2966161 |  | https://ieeexplore.ieee.org/stamp/stamp.jsp?arnumber=8957533 | Active rectification;bidirectional power flow;dual active bridge;wireless power transmission (WPT);Z-source converter | Topology;Resonant frequency;Impedance;Voltage control;RLC circuits;Reactive power;Wireless power transfer | bridge circuits;harmonic analysis;inductance;inductive power transmission;optimal control;power capacitors;rectification;resonant power convertors;time-domain analysis | active rectification;bidirectional resonant wireless power transfer;optimal control;dual active bridge topology;equivalent load impedance;resonant capacitor;full-bridge converters;harmonic analysis;windings mutual inductance;time-domain simulations;Z-source topologies;front-end converter;back-end converter |  | 3 |  | 19 | IEEE | 2020-01-13 |  |  | IEEE | IEEE Journals
A Reconfigurable Passive Voltage Multiplier for Wireless Mobile IoT Applications | U. Guler; Y. Jia; M. Ghovanloo | GT-Bionics Lab, School of Electrical and Computer Engineering, Georgia Institute of Technology, Atlanta, GA, USA; GT-Bionics Lab, School of Electrical and Computer Engineering, Georgia Institute of Technology, Atlanta, GA, USA; GT-Bionics Lab, School of Electrical and Computer Engineering, Georgia Institute of Technology, Atlanta, GA, USA | IEEE Transactions on Circuits and Systems II: Express Briefs | 2020-03-26 | 2020 | 67 | 4 | 615 | 619 | Battery-less wireless systems generate their supply voltage from the incoming RF signal, and need to deal with the problem of generating sufficient voltage level required by their various blocks from weak input signals, while maintaining high efficiency. The presented voltage multiplier (VM) seeks to maximize the power conversion efficiency (PCE) by changing the RF-to-DC converter topology in the VM based on the incoming signal. Besides topology, the number of stages in the VM can change for the desired output dc voltage from the varying RF input signal. A prototype is fabricated in 0.35-Î¼m standard CMOS process, operating at 13.56 MHz with a 2 kQ load. The core element in the VM yields a peak PCE of 76% with the cross-coupled topology at low input power, while the hybrid topology provides 70% PCE at higher input power. This reconfigurable VM can be used in RFID or Internet-of-Things (IoT) mobile applications to regulate power against changes in the distance between the power source and the target. | 1558-3791 |  | 10.1109/TCSII.2019.2923534 | National Science Foundation(grant numbers:ECCS-1408318); | https://ieeexplore.ieee.org/stamp/stamp.jsp?arnumber=8738852 | RF-to-DC converter;voltage multiplier;wireless power transfer;energy harvesting;Internet-of-Things (IoT) | Topology;Transistors;Voltage multipliers;Wireless communication;Rectifiers;Wireless sensor networks;Schottky diodes | CMOS integrated circuits;DC-DC power convertors;Internet of Things;power conversion;radiofrequency identification;voltage multipliers | hybrid topology;VM;power source;reconfigurable passive voltage multiplier;wireless mobile IoT applications;battery-less wireless systems;supply voltage;RFID;internet-of-things mobile applications;dc voltage;PCE;standard CMOS process;RF-to-DC converter topology;power conversion efficiency;RF signal;size 2.0 inch;frequency 13.56 MHz |  | 4 |  | 13 | IEEE | 2019-06-18 |  |  | IEEE | IEEE Journals
Decentralized Economic Operation Control for Hybrid AC/DC Microgrid | P. Yang; M. Yu; Q. Wu; P. Wang; Y. Xia; W. Wei | College of Electrical Engineering, Zhejiang University, Hangzhou, China; College of Electrical Engineering, Zhejiang University, Hangzhou, China; Department of Electrical Engineering, Centre for Electric Power and Energy, Technical University of Denmark, Lyngby, Denmark; School of Electrical and Electronic Engineering, Nanyang Technological University, Singapore; College of Electrical Engineering, Zhejiang University, Hangzhou, China; College of Electrical Engineering, Zhejiang University, Hangzhou, China | IEEE Transactions on Sustainable Energy | 2020-06-19 | 2020 | 11 | 3 | 1898 | 1910 | A hybrid ac/dc microgrid, which consists of alternating current (ac) subgrid(s) and direct current (dc) subgrid(s), can efficiently integrate ac and dc loads, distributed generators (DGs) with minimum conversion stages. The ac and dc subgrids are connected by the bidirectional power converter (BPC) to realize power interaction between them. This paper proposes a decentralized economic operation control for the hybrid ac/dc microgrid, which aims to realize economic power sharing among all DGs and economic power interaction between subgrids. For the DGs, the nonlinear droop controls based on ac frequency-incremental cost and dc voltage-incremental cost are proposed, which can equalize DGs' incremental costs autonomously, and hence decrease the subgrids' generation costs with the equal incremental cost principle. For the BPC, the economic power interaction control is proposed to optimize the power interaction between the two subgrids and further decrease the total generation cost (TGC). In addition, the economic operation is categorized into different modes according to the load conditions. The hybrid microgrid with nonlinear incremental cost droops is modeled, and the overall stability analysis is conducted to ensure stable operation in all load conditions and modes. The performance of the proposed control is verified by the real-time hardware-in-loop (HIL) test. | 1949-3037 |  | 10.1109/TSTE.2019.2946227 | National Key R&D Program of China(grant numbers:2018YFB0904700); Science and Technology Project of State Grid(grant numbers:SGDK0000PDJS1806935); | https://ieeexplore.ieee.org/stamp/stamp.jsp?arnumber=8863988 | Bidirectional power converter (BPC);economic operation;hybrid ac/dc microgrid;nonlinear droop control;power interaction | Microgrids;Economics;Hybrid power systems;Stability analysis;Power system stability;Fuels;Generators | costing;DC-DC power convertors;distributed power generation;hardware-in-the loop simulation;nonlinear control systems;optimisation;power generation control;power generation economics;power system stability | economic power sharing;ac frequency-incremental cost;dc voltage-incremental cost;equal incremental cost principle;economic power interaction control;decentralized economic operation control;direct current subgrid;dc loads;hybrid AC-DC microgrid;alternating current subgrid;ac loads;distributed generators;bidirectional power converter;BPC;nonlinear droop controls;total generation cost;TGC;stability analysis;hardware-in-loop test;HIL test |  | 3 |  | 26 | IEEE | 2019-10-11 |  |  | IEEE | IEEE Journals
Combined Sliding-Mode Control for the IFDBC Interfaced DC Microgrids With Power Electronic Loads | W. Jiang; X. Zhang; P. Lin; X. Zhang; H. H. C. Iu; T. Fernando | Energy Research Institute @ NTU (ERI@N), Singapore; School of Electrical, Electronic and Computer Engineering, The University of Western Australia, Perth, WA, Australia; Energy Research Institute @ NTU (ERI@N), Singapore; School of Electrical and Electronic Engineering, Nanyang Technological University, Singapore; School of Electrical, Electronic and Computer Engineering, The University of Western Australia, Perth, WA, Australia; School of Electrical, Electronic and Computer Engineering, The University of Western Australia, Perth, WA, Australia | IEEE Journal of Emerging and Selected Topics in Power Electronics | 2020-10-29 | 2020 | 8 | 4 | 3396 | 3410 | The interleaved floating dual boost converter (IFDBC) is well known for its high voltage gain and low current and voltage ripples. Besides, thanks to its interleaved structure, this topology is quite suitable for high-power applications, such as the solar photovoltaic or energy storage systems that are employed to feed or buffer the dc microgrid (MG). In modern MGs, tightly regulated power electronic loads, which behave like constant power loads (CPLs), are penetrating. Such loads exhibit negative incremental impedance and thus, threaten the dc bus voltage stability in MGs. To stabilize the dc bus voltage of IFDBC-fed MG in the presence of rapid and large load disturbances, this article proposes a new nonlinear disturbance observer (NDO) based sliding-mode control. The proposed method guarantees global stability of dc bus voltage regulation and provides fast dynamic responses. In addition, to simplify the design of the proposed approach, a generalized reduced order model of IFDBC is developed. Simulation and experiment results are presented to verify the effectiveness of the proposed control approach. | 2168-6785 |  | 10.1109/JESTPE.2020.2982564 | The University of Western Australia Startup Allowance BU/PG(grant numbers:00660/10300096); Energy Research Institute @ NTU (ERI@N).; | https://ieeexplore.ieee.org/stamp/stamp.jsp?arnumber=9044344 | Constant power load;interleave boost converter;nonlinear disturbances;sliding-mode control | Stability analysis;Power electronics;Circuit stability;Impedance;Power system stability;Voltage control;Reduced order systems | DC-DC power convertors;distributed power generation;dynamic response;electric current control;nonlinear control systems;observers;power electronics;power system stability;reduced order systems;variable structure systems;voltage control | generalized reduced order model;nonlinear disturbance observer;interleaved floating dual boost converter;voltage ripples;current ripples;voltage gain;DC microgrids;sliding mode control;DC bus voltage regulation;global stability;IFDBC-fed MG;DC bus voltage stability;power electronic loads |  | 4 |  | 37 | IEEE | 2020-03-23 |  |  | IEEE | IEEE Journals
Topology-Morphing Photovoltaic Microconverter With Wide MPPT Voltage Window and Post-Fault Operation Capability | D. Vinnikov; A. Chub; D. Zinchenko; V. Sidorov; M. Malinowski; S. Bayhan | Department of Electrical Power Engineering and Mechatronics, Tallinn University of Technology, Tallinn, Estonia; Department of Electrical Power Engineering and Mechatronics, Tallinn University of Technology, Tallinn, Estonia; Department of Electrical Power Engineering and Mechatronics, Tallinn University of Technology, Tallinn, Estonia; Department of Electrical Power Engineering and Mechatronics, Tallinn University of Technology, Tallinn, Estonia; Institute of Control and Industrial Electronics, Warsaw University of Technology, Warsaw, Poland; Qatar Environment and Energy Research Institute, Hamad Bin Khalifa University, Doha, Qatar | IEEE Access | 2020-08-28 | 2020 | 8 |  | 153941 | 153955 | In this paper the concept of wide input voltage range photovoltaic microconverter with post-fault operation capability is presented. This microconverter could remain operational in the case of short- or open-circuit failure of any switch of its front-end inverter. When the fault occurs, the control system automatically identifies the fault and applies the special post-fault modulation sequence thus keeping the functionality of the microconverter unchanged. The research findings are validated by the help of a 350 W experimental prototype specially developed for integration of silicon PV modules into the residential DC nanogrids with the nominal voltage of 350 V. Paper explains the multi-mode operation principle and fault identification routine. It presents the experimental efficiencies and evaluates the maximum power point tracking performance of the microconverter prior and after the short-circuit fault of an upper switch of the inverter. The daily energy yield test conducted for both cases has confirmed that the proposed approach can extend the service life of PV microconverters with a moderate impact on their performance. | 2169-3536 |  | 10.1109/ACCESS.2020.3017805 | Estonian Research Council(grant numbers:PUT1443); Estonian Centre of Excellence in Zero Energy and Resource Efficient Smart Buildings and Districts (ZEBE); European Regional Development Fund(grant numbers:2014-2020.4.01.15-0016); Qatar National Research Fund (a member of Qatar Foundation)(grant numbers:NPRP12S-0214-190083); | https://ieeexplore.ieee.org/stamp/stamp.jsp?arnumber=9171332 | DC-DC power converters;digital control;fault diagnosis;fault tolerance;fault-tolerant control;photovoltaic systems;power electronics;pulse width modulation;quasi-Z-source converters | Switches;Voltage control;Fault tolerance;Fault tolerant systems;Circuit faults;Topology | distributed power generation;failure analysis;fault diagnosis;maximum power point trackers;photovoltaic power systems;power generation control;power generation faults;PWM invertors;solar cell arrays;switching convertors | open-circuit failure;multimode operation principle;short-circuit fault;PV microconverters;topology-morphing photovoltaic microconverter;short circuit failure;front-end inverter;control system;silicon PV modules;DC nanogrids;maximum power point tracking performance;upper switch;post-fault operation capability;wide MPPT voltage window;power 350.0 W;voltage 350.0 V |  | 1 |  | 37 | CCBY | 2020-08-19 |  |  | IEEE | IEEE Journals
A Monolithic Resonant Switched-Capacitor Voltage Regulator With Dual-Phase Merged-<italic>LC</italic> Resonator | P. H. McLaughlin; Z. Xia; J. T. Stauth | Thayer School of Engineering, Dartmouth College, Hanover, NH; Thayer School of Engineering, Dartmouth College, Hanover, NH; Thayer School of Engineering, Dartmouth College, Hanover, NH | IEEE Journal of Solid-State Circuits | 2020-11-24 | 2020 | 55 | 12 | 3179 | 3188 | Fully integrated voltage regulation, while important for a number of applications, is challenging due to the limitations of on-chip passive components, particularly inductors. This work demonstrates a new direction in passive-component integration through the design and implementation of a silicon-integrated merged-LC resonator, used in a resonant switched-capacitor voltage regulator. The merged-LC resonator combines flying capacitance and inductance into a single structure to reduce ac resistive losses, achieving higher efficiency and power density. The voltage regulator is implemented in a 0.18-Î¼m CMOS process and achieves 85.5% efficiency at 0.47 W without off-chip passive components. Light-load efficiency is extended through the use of OFF-time modulation (OTM); the design achieves <; 40-mV under-/over-shoot during 2-50-mA/4-Î¼s load transients. | 1558-173X |  | 10.1109/JSSC.2020.3023884 | NSF(grant numbers:ECCS 1554265); SRC Task 2810.040; | https://ieeexplore.ieee.org/stamp/stamp.jsp?arnumber=9209104 | DCâ€“DC converters;fully integrated voltage regulator (FIVR);resonant converters;spiral inductor;switched-capacitor | Capacitance;Spirals;Magnetics;Inductors;Electronic ballasts;Conductors;Switches | capacitance;CMOS integrated circuits;inductance;inductors;LC circuits;resonators;switched capacitor networks;voltage regulators | OFF-time modulation;light-load efficiency;ac resistive loss reduction;inductance;flying capacitance;on-chip passive components;fully integrated voltage regulation;dual-phase merged-LC resonator;monolithic resonant switched-capacitor voltage regulator;CMOS process;silicon-integrated merged-LC resonator;passive-component integration;power 0.47 W;size 0.18 mum |  | 3 |  | 37 | IEEE | 2020-09-29 |  |  | IEEE | IEEE Journals
Distributed Incremental Adaptive Filter Controlled Grid Interactive Residential Photovoltaic-Battery Based Microgrid for Rural Electrification | B. Singh; S. Kumar | Indian Institute of Technology Delhi, New Delhi, India; Department of Electrical Engineering, S.V. National Institute of Technology Surat, Gujarat, India | IEEE Transactions on Industry Applications | 2020-07-17 | 2020 | 56 | 4 | 4114 | 4123 | In this article, a distributed incremental adaptive filter (DIAF) controlled utility interfaced photovoltaic (PV) - battery microgrid system is presented with power quality features. From protection aspects, grid tied solar inverters are required to shut down at loss of the utility. However, the multi-purpose PV-battery system is developed to provide energy to the critical loads, even at loss of distribution network. The bidirectional controlled converter with a battery also mitigates the intermittency of a PV array under rapid variations in the weather. The extracted maximum power is supplied to the voltage source converter (VSC), which is transferred to the nonlinear loads and the utility. The distributed incremental adaptive filter is used to control the VSC with contribution of PV power and the battery. In addition, the DIAF control provides harmonics mitigation, load balancing and power factor improvement functionalities in order to deal with system connected with nonlinear loads. A PV power feed-forward (PVFF) term is incorporated in the current control for injection of active power to the utility as well as to improve the dynamic operation of residential PV-battery microgrid. The battery energy storage (BES) reduces the fuel bills and it is also utilized to provide smoothing attributes to the microgrid. The effectiveness of PV-battery microgrid is validated experimentally developed in the laboratory. | 1939-9367 |  | 10.1109/TIA.2020.2987000 |  | https://ieeexplore.ieee.org/stamp/stamp.jsp?arnumber=9064657 | Distributed incremental adaptive filter;power quality;PV-battery microgrid | Batteries;Microgrids;Adaptive filters;Power harmonic filters;Voltage control;Power quality;Harmonic analysis | adaptive filters;battery storage plants;DC-DC power convertors;distributed power generation;electric current control;feedforward;invertors;laboratory techniques;photovoltaic power systems;power distribution control;power distribution protection;power factor;power filters;power generation control;power generation protection;power grids;power supply quality;power system harmonics;solar cell arrays;voltage-source convertors | laboratory techniques;BES;PVFF;load balancing;harmonics mitigation;VSC;voltage source converter;power system protection;battery energy storage;active power;current control;PV power feed-forward term;power factor improvement;DIAF control;PV array;bidirectional controlled converter;distribution network;grid tied solar inverters;power quality features;distributed incremental adaptive filter controlled grid interactive residential photovoltaic-battery based microgrid |  | 5 |  | 23 | IEEE | 2020-04-13 |  |  | IEEE | IEEE Journals
Distributed OPF Algorithm for System-Level Control of Active Multi-Terminal DC Distribution Grids | A. Korompili; P. Pandis; A. Monti | Institute for Automation of Complex Power Systems, E.ON Energy Research Center, RWTH Aachen University, Aachen, Germany; Institute for Automation of Complex Power Systems, E.ON Energy Research Center, RWTH Aachen University, Aachen, Germany; Institute for Automation of Complex Power Systems, E.ON Energy Research Center, RWTH Aachen University, Aachen, Germany | IEEE Access | 2020-08-03 | 2020 | 8 |  | 136638 | 136654 | This paper presents a distributed optimal power flow (OPF) algorithm for the system-level control of multi-terminal DC (MTDC) distribution grids with distributed energy resources (DER). At each control period, the algorithm updates the nominal voltage and power set-points of the DER-interfacing converters, which operate according to active network management (ANM) concepts. To achieve this, the OPF problem, in its nodal formulation, includes power dispatch strategies for diverse DER according to their technical characteristics, which change during the system operation. This multi-objective OPF-for-ANM problem is solved by distributed control units (DCUs) according to the distributed algorithm for the alternating direction method of multipliers (ADMM). All DCUs have identical roles in the distributed control structure and thus the distributed OPF-for-ANM algorithm is highly modular. Simulation results in different IEEE standard systems and various scenarios demonstrate that the algorithm is fast and scalable, irrespective of the number and location of integrated DER, as well as the operating condition of the system. The convergence speed of the algorithm is analysed considering the computation and communication time needed for its execution. The online application in a computers cluster demonstrates the fast execution of the developed algorithm in a physically-distributed implementation. Through the proposed OPF-for-ANM algorithm, the system-level control can dispatch fast diverse DER in different coordination approaches in a distributed manner. | 2169-3536 |  | 10.1109/ACCESS.2020.3010876 | â€œForschungscampus Elektrische Netze der Zukunft (FEN)â€ of the Federal Ministry of Education and Research of Germany(grant numbers:FKZ: 03SF0488,FKZ: 03SF0594); | https://ieeexplore.ieee.org/stamp/stamp.jsp?arnumber=9145545 | Distributed control;power system control;DC-DC converters;optimisation methods;distributed power generation;energy resources | Distributed algorithms;Decentralized control;Voltage control;Load flow;Communication networks | convergence of numerical methods;distributed algorithms;distributed control;distributed power generation;IEEE standards;load dispatching;load flow;optimisation;power convertors;power distribution control;power grids;power system management | system-level control;distributed optimal power flow algorithm;distributed energy resources;DER-interfacing converters;active network management concepts;power dispatch strategies;distributed control units;IEEE standard systems;active multiterminal DC distribution grids;MTDC;multiobjective OPF-for-ANM algorithm;DCU;alternating direction method of multipliers;ADMM;convergence speed;communication time;physically-distributed implementation |  | 3 |  | 40 | CCBY | 2020-07-21 |  |  | IEEE | IEEE Journals
Analysis and Control of Enhanced Switched Boost Inverters for Wide Duty Cycle Operation | A. Kumar; M. Raghuram; S. K. Singh; X. Xiong; M. Reza | Department of Electrical Engineering, IIT (BHU) Varanasi, Varanasi, India; Department of Electrical Engineering, IIT (BHU) Varanasi, Varanasi, India; Department of Electrical Engineering, IIT (BHU) Varanasi, Varanasi, India; Department of Mechanical and Automation, Harbin Institute of Technology (Shenzhen), Shenzhen, China; Department of Electrical Engineering, IIT (BHU) Varanasi, Varanasi, India | IEEE Access | 2019-04-14 | 2019 | 7 |  | 45427 | 45439 | Switched boost inverter (SBI) is a high gain converter that uses the concept of Z-source inverter but with a reduced number of passive elements. The analysis and operation of SBI are already reported for continuous and discontinuous input current but these converters operate in the restricted range of duty cycle and load variation. In a certain duty cycle situation, the converter shows inadvertent behavior and the inductor current tends to become equal to the AC load current. This phenomenon creates a ripple in dc link voltage which causes increased THD at the output AC voltage. Moreover, the DC link capacitor undergoes higher voltage stress. In this paper, the duration for which this peculiar phenomenon lasts is termed as non-zero discontinuous current mode (NZ-DCM) of operation. The analytical expression during NZ-DCM is derived and analyzed in terms of peak to peak ripple inductor current. To overcome NZ-DCM, the authors propose a modified SBI which consists of an extra active switch antiparallel across the diode. The simulation and experimental results pertaining to the adverse effect of NZ-DCM and its mitigation in the form of the conventional and modified SBI are presented in this paper. | 2169-3536 |  | 10.1109/ACCESS.2019.2908972 | National Natural Science Foundation of China(grant numbers:11702073); Shenzhen Key Lab Fund of Mechanisms and Control in Aerospace(grant numbers:ZDSYS201703031002066); Peacock Technical Innovation Plan of Shenzhen(grant numbers:KQJSCX2017072610354683); | https://ieeexplore.ieee.org/stamp/stamp.jsp?arnumber=8679986 | Switched boost inverter;NZ-DCM;low duty cycle;load variation;THD | Inductors;Inverters;Capacitors;Switches;Topology;Switching circuits;Switching frequency | DC-DC power convertors;diodes;electric current control;harmonic distortion;inductors;invertors;power capacitors;switching convertors;voltage control;zero voltage switching | output AC voltage;DC link capacitor;higher voltage stress;nonzero discontinuous current mode;NZ-DCM;ripple inductor current;switched boost inverter;high gain converter;Z-source inverter;continuous input current;discontinuous input current;load variation;AC load current;DC link voltage;SBI;duty cycle operation |  | 1 |  | 44 | OAPA | 2019-04-02 |  |  | IEEE | IEEE Journals
A New Wireless EV Charging System With Integrated DCâ€“DC Magnetic Element | A. Ramezani; M. Narimani | Department of Electrical and Computer Engineering, McMaster University, Hamilton, ON, Canada; Department of Electrical and Computer Engineering, McMaster University, Hamilton, ON, Canada | IEEE Transactions on Transportation Electrification | 2020-01-13 | 2019 | 5 | 4 | 1112 | 1123 | A dc-dc conversion stage is commonly used for a wireless electric vehicle (EV) battery charging system. The dc-dc stage requires a bulky inductor to charge the battery either in constant voltage (CV) or constant current (CC) modes. In this article, a new magnetic structure for the wireless EV charging system is proposed to integrate the dc-dc inductor with the receiver coil on the vehicle side. The proposed structure utilizes the existing core material in the wireless power circuit pads and provides a more compact design and an efficient wireless charger system for EV applications. The proposed magnetic structure is modeled in 3-D, and the finite-element analysis (FEA) results are presented and compared with measurements. Moreover, the effect of the proposed integration method on the wireless charging system performance is investigated, and the results are presented. A 3.3-kW/85-kHz wireless charger is optimally designed and built to evaluate the proposed configuration. Furthermore, the efficiency and the output voltage of the wireless charging system are also measured and compared with the simulation results. The simulation and experimental results show the performance of the proposed structure. | 2332-7782 |  | 10.1109/TTE.2019.2955251 | Natural Sciences and Engineering Research Council of Canada; | https://ieeexplore.ieee.org/stamp/stamp.jsp?arnumber=8910625 | Electric vehicle (EV) wireless charging;integrated magnetic coupler design;zero-voltage switching (ZVS) | Inductors;Magnetic resonance;Couplers;Magnetic flux;Couplings;Wireless communication;Topology | battery powered vehicles;coils;DC-DC power convertors;electric vehicle charging;finite element analysis;inductive power transmission;power inductors | receiver coil;FEA;constant voltage mode;constant current mode;integrated DC-DC magnetic element;wireless EV charging system;finite-element analysis;wireless power circuit pads;dc-dc inductor;wireless electric vehicle battery charging system;dc-dc conversion stage |  | 6 |  | 40 | IEEE | 2019-11-22 |  |  | IEEE | IEEE Journals
Single-Switch Soft-Switching LED Driver Suitable for Battery-Operated Systems | F. Pouladi; H. Farzanehfard; E. Adib; H. Le Sage | Department of Electrical and Computer Engineering, Isfahan University of Technology, Isfahan, Iran; Department of Electrical and Computer Engineering, Isfahan University of Technology, Isfahan, Iran; Department of Electrical and Computer Engineering, Isfahan University of Technology, Isfahan, Iran; Department of Electrical and Computer Engineering, Isfahan University of Technology, Isfahan, Iran | IEEE Transactions on Industrial Electronics | 2018-12-03 | 2019 | 66 | 4 | 2726 | 2734 | A new light emitting diode (LED) driver circuit is presented in this paper based on the buck converter with coupled inductors for automotive applications. Soft-switching condition is provided for the switch via a passive resonant circuit incorporating the leakage inductance of the coupled inductors. Also, the leakage inductance energy is recycled to the output. The proposed converter has a very simple structure as well as high efficiency, which makes it a good candidate for battery-operated applications. The proposed converter only applies one magnetic element and the leakage and magnetizing inductances are used as resonant elements. Also, during the resonance, a resonance capacitor is approximately charged to the input voltage, and therefore, the capacitor voltage stress and semiconductor devices voltage stress are low. These are the main advantages of the proposed converter over other similar converters. The theoretical analysis is provided and the operating principles and design considerations are explained. An 8 W laboratory prototype is implemented in order to prove the validity of the theoretical analysis. | 1557-9948 |  | 10.1109/TIE.2018.2844825 | SPAA05.com Company; | https://ieeexplore.ieee.org/stamp/stamp.jsp?arnumber=8384259 | DCâ€“DC power conversion;light emitting diodes (LEDs);resonant power conversion | Switches;Light emitting diodes;Magnetic resonance;Soft switching;Inductors;Inductance;Switching circuits | automotive electronics;driver circuits;light emitting diodes;switching convertors;zero current switching;zero voltage switching | leakage inductance energy;battery-operated applications;magnetic element;magnetizing inductances;resonant elements;resonance capacitor;capacitor voltage stress;battery-operated systems;light emitting diode;driver circuit;buck converter;coupled inductors;automotive applications;passive resonant circuit;single-switch soft-switching LED driver;semiconductor devices voltage stress;power 8.0 W |  | 3 |  | 19 | IEEE | 2018-06-13 |  |  | IEEE | IEEE Journals
Enhanced Time-Invariant Linear Model for the EMI Prediction of Switching Circuits | R. Trinchero; I. S. Stievano; F. G. Canavero | Department of Electronics and Telecommunications, Politecnico di Torino, Torino, Italy; Department of Electronics and Telecommunications, Politecnico di Torino, Torino, Italy; Department of Electronics and Telecommunications, Politecnico di Torino, Torino, Italy | IEEE Transactions on Electromagnetic Compatibility | 2020-10-13 | 2020 | 62 | 5 | 2294 | 2302 | This article presents an innovative technique for the black-box modeling of the conductive emissions of switching circuits from external observations. The proposed methodology relies on the robust and elegant theory of periodically switched linear systems, providing the user with a tool for the generation of frequency-domain augmented linear time-invariant equivalents. The obtained models offer both a remarkable accuracy for different supply conditions and a deep understanding of the inherent switching mechanisms of this class of devices. The proposed framework also enables the derivation of a simplified enhanced Norton representation which outperforms the classical state-of-the-art models based on linear time-invariant approximations. Model parameters are computed via a blind procedure based only on two measurements. The feasibility and strength of the proposed approach are demonstrated on a dc-dc boost power converter and on a dc electrical motor via the prediction of their conducted disturbances. | 1558-187X |  | 10.1109/TEMC.2019.2959121 |  | https://ieeexplore.ieee.org/stamp/stamp.jsp?arnumber=8948357 | DC motors;electromagnetic conductive interferences;frequency-domain analysis;harmonic analysis;modeling;power converter;switched circuits | Integrated circuit modeling;Switching circuits;Admittance;Switches;Frequency-domain analysis;Linear systems;Computational modeling | DC-DC power convertors;electromagnetic interference;frequency-domain analysis;switching circuits;switching convertors;time-varying systems | external observations;conductive emissions;black-box modeling;innovative technique;EMI prediction;enhanced time-invariant linear model;model parameters;linear time-invariant approximations;classical state-of-the-art models;simplified enhanced Norton representation;inherent switching mechanisms;different supply conditions;remarkable accuracy;linear time-invariant equivalents;frequency-domain;linear systems;elegant theory;robust theory |  |  |  | 28 | IEEE | 2020-01-01 |  |  | IEEE | IEEE Journals
Moving Discretized Control Set Model-Predictive Control for Dual-Active Bridge With the Triple-Phase Shift | L. Chen; L. Lin; S. Shao; F. Gao; Z. Wang; P. W. Wheeler; T. DragiÄeviÄ‡ | Department of Electrical and Electronics Engineering, University of Nottingham, Nottingham, U.K.; College of Electrical Engineering, Zhejiang University, Hangzhou, China; College of Electrical Engineering, Zhejiang University, Hangzhou, China; Department of Electrical Engineering, Shanghai Jiao Tong University, Shanghai, China; Department of Electrical and Electronics Engineering, University of Nottingham, Nottingham, U.K.; Department of Electrical and Electronics Engineering, University of Nottingham, Nottingham, U.K.; Department of Energy Technology, Aalborg University, Aalborg East, Denmark | IEEE Transactions on Power Electronics | 2020-04-23 | 2020 | 35 | 8 | 8624 | 8637 | Triple-phase shift (TPS) is commonly utilized to enhance the efficiency of the dual-active-bridge (DAB) converters. However, the small-signal model of the circuit varies with operating mode, terminal voltage ratio, and power. In order to address this issue, a control inspired by the finite-control set model-predictive control is proposed. The proposed moving discretized control set model-predictive control (MDCS-MPC) can achieve great control flexibility and good transition performance throughout the power and terminal voltage range with global control parameters. It presents fixed switching frequency with low computational burden due to the utilization of only two prediction horizons. The operating principle of the proposed MDCS-MPC is introduced in development of a cost function that provides stiff load voltage regulation. The steady-state error in MDCS-MPC has also been analyzed and compensated. The application of MDCS-MPC in a multiobjective control scenario has been addressed. Experiments on a 300-V/300-V 20-kHz 1-kW DAB converter are carried out to verify the theoretical claims. | 1941-0107 |  | 10.1109/TPEL.2019.2962838 | Office of Naval Research Global(grant numbers:N62909-17-1-2106); | https://ieeexplore.ieee.org/stamp/stamp.jsp?arnumber=8945348 | Dual-active bridge (DAB);model-predictive control (MPC) | Mathematical model;Voltage control;Transfer functions;Predictive control;Bridge circuits;Integrated circuit modeling;Switches | bridge circuits;DC-DC power convertors;discrete systems;power convertors;predictive control;switching convertors;voltage control;voltage regulators | stiff load voltage regulation;steady-state error;terminal voltage range;TPS;multiobjective control scenario;global control parameters;great control flexibility;MDCS-MPC;finite-control set model-predictive control;dual-active-bridge converters;triple-phase shift;dual-active bridge;discretized control set model-predictive control |  | 9 |  | 35 | IEEE | 2019-12-30 |  |  | IEEE | IEEE Journals
Novel Manta Rays Foraging Optimization Algorithm Based Optimal Control for Grid-Connected PV Energy System | F. A. Alturki; H. O. Omotoso; A. A. Al-Shammaâ€™a; H. M. H. Farh; K. Alsharabi | Electrical Engineering Department, College of Engineering, King Saud University, Riyadh, Saudi Arabia; Electrical Engineering Department, College of Engineering, King Saud University, Riyadh, Saudi Arabia; Electrical Engineering Department, College of Engineering, King Saud University, Riyadh, Saudi Arabia; Electrical Engineering Department, College of Engineering, King Saud University, Riyadh, Saudi Arabia; Electrical Engineering Department, College of Engineering, King Saud University, Riyadh, Saudi Arabia | IEEE Access | 2020-10-20 | 2020 | 8 |  | 187276 | 187290 | Large-scale photovoltaic system (PV) installation can affect power system operation, stability, and reliability because of the non-linear characteristic of the PV system installation. DC/AC and DC/DC converters are the major devices use in connecting PV into the grid. These converters are liable to power quality problem if the proper control mechanism is not adopted. This study presents an optimal control technique to improve dynamic operation of PV grid-connected system. An optimal control method with use of Manta ray foraging optimization (MRFO), is implemented as a control strategy for tuning the proportional-integral (PI) controllers of DC/DC and DC/AC converters for the integration of the PV system into the grid. The MRFO is chosen because of its ease of implementation and requirement of less adjusting parameters. The effectiveness of the proposed technique is studied under irradiance variation. The obtained results demonstrate the superior performance of the MRFO over five other metaheuristic algorithms (i.e., grey wolf optimization, whale optimization, grasshopper optimization, atom search optimization, and salp swarm algorithm) in terms of convergence rate and optimal global solution capture. The entire simulation model is established using MATLAB editor and Simulink. The acquired transient result shows the functionality and viability of the MRFO approach. | 2169-3536 |  | 10.1109/ACCESS.2020.3030874 | King Saud University, Riyadh, Saudi Arabia(grant numbers:RSP-2020/252); | https://ieeexplore.ieee.org/stamp/stamp.jsp?arnumber=9222012 | Optimal control;power system dynamics;MRFO optimization;PV~system | Optimization;Heuristic algorithms;PI control;Mathematical model;Genetic algorithms;Optimal control;Tuning | DC-DC power convertors;optimal control;particle swarm optimisation;photovoltaic power systems;power generation control;power grids;power supply quality | grey wolf optimization;whale optimization;grasshopper optimization;search optimization;salp swarm algorithm;optimal global solution capture;grid-connected PV energy system;large-scale photovoltaic system installation;power system operation;nonlinear characteristic;PV system installation;power quality problem;optimal control technique;dynamic operation;PV grid-connected system;optimal control method;Manta ray foraging optimization;MRFO;proportional-integral controllers;metaheuristic algorithms |  |  |  | 39 | CCBY | 2020-10-13 |  |  | IEEE | IEEE Journals
Improved Power Quality in a Solar PV Plant Integrated Utility Grid by Employing a Novel Adaptive Current Regulator | V. N. Kumar; N. Babu P.; R. Kiranmayi; P. Siano; G. Panda | Electrical Engineering Department, Jawaharlal Nehru Technological University Anantapur, Anantapur, India; Electrical Engineering Department, National Institute of Technology Meghalaya, Shillong, India; Electrical Engineering Department, Jawaharlal Nehru Technological University Anantapur, Anantapur, India; Department of Management and Innovation Systems, University of Salerno, Fisciano, Italy; Electrical Engineering Department, National Institute of Technology Meghalaya, Shillong, India | IEEE Systems Journal | 2020-09-02 | 2020 | 14 | 3 | 4308 | 4319 | Integration of solar photovoltaic plants into the distribution systems using various power processing units produces the harmonics that may cause malfunctioning of sensitive equipment connected to the point of common coupling. To overcome this drawback, a novel adaptive current regulator is employed for the grid interfacing voltage source inverter. In addition, a high-gain dc-dc converter with a Kalman-based maximum power point tracking algorithm is designed to achieve the high voltage level at the common dc bus. To determine three-phase reference currents, the proposed adaptive current regulator is designed by using a recurrent neural network trained with the Hebbian least mean square weight updating algorithm. They are used to generate the three-phase compensating currents for suppressing the harmonics present in the system. The proposed method has several merits, such as better harmonic mitigation ability, adaptive behavior, improved stability, and lesser settling time, as compared with the conventional PI controller. The system performance with the proposed current control regulator is analyzed via MATLAB/Simulink. Comparative analysis via simulation platform assures the improved performance in terms of power quality, settling time, and stability of the proposed controller. Also, the effectiveness of the proposed controller is validated under several transient conditions by developing a laboratory scale prototype model with the dSPACE control desk. | 1937-9234 |  | 10.1109/JSYST.2019.2958819 | RECTPCL-CSR Funded Project(grant numbers:RECTPCL/CSR/2016-17/693); | https://ieeexplore.ieee.org/stamp/stamp.jsp?arnumber=8946562 | Hebbian least mean square (LMS);high-gain converter;Kalman-based maximum power point tracking (MPPT);power quality;proportionalâ€“integral;photovoltaic (PV) system;recurrent neural network (RNN) | Voltage control;Power quality;Regulators;Kalman filters;Inductors;Inverters;Power system stability | distributed power generation;electric current control;harmonics suppression;invertors;maximum power point trackers;photovoltaic power systems;PI control;power distribution control;power generation control;power grids;power supply quality;power system simulation;power system stability;recurrent neural nets;voltage-source convertors | dSPACE control desk;transient conditions;MATLAB-Simulink;system stability;settling time;PI controller;harmonic suppression;recurrent neural network;sensitive equipment;distribution systems;solar photovoltaic plants;solar PV plant integrated utility grid;power quality;current control regulator;system performance;three-phase compensating currents;Hebbian least mean square weight updating algorithm;three-phase reference currents;dc bus;high voltage level;Kalman-based maximum power point tracking algorithm;high-gain dc-dc converter;grid interfacing voltage source inverter;novel adaptive current regulator;power processing units |  | 6 |  | 36 | IEEE | 2019-12-31 |  |  | IEEE | IEEE Journals
Robust Normalized Mixed-Norm Adaptive Control Scheme for PQ Improvement at PCC of a Remotely Located Windâ€“Solar PV-BES Microgrid | F. Chishti; S. Murshid; B. Singh | Department of Electrical Engineering, Indian Institute of Technology Delhi, New Delhi, India; Department of Electrical Engineering, Indian Institute of Technology Delhi, New Delhi, India; Department of Electrical Engineering, Indian Institute of Technology Delhi, New Delhi, India | IEEE Transactions on Industrial Informatics | 2020-01-22 | 2020 | 16 | 3 | 1708 | 1721 | The energy poverty in rural areas is due to the intermittent power supply from the existing utility. The proposed remotely located wind-solar photovoltaic array and battery energy storage (BES) supported microgrid, intends to overcome the uncertainty of the renewable power generation by compensating power quality (PQ) disturbances at the point of common coupling (PCC). Robust normalized mixed norm (RNMN) adaptive algorithm filters the load current component to remove the harmonics pertaining due to nonlinear load currents and improves the voltage profile at PCC. It allows the connection of sensitive loads without affecting their life and applicability at PCC. RNMN algorithm provides enhanced convergence rate as well as it reduces the steady-state error effectively. BES controlled by a bidirectional dc-dc converter ensures power supply to the critical loads during scarce generation by renewables resources. Proportional resonant controller provides superior performance over conventional proportional integral controller while dealing with the sinusoidal signals. Rejection of dc offset with effective harmonics elimination is provided by the improved second-order generalized integrator phase-locked loop. The speed regulation of the synchronous generator driven by a wind turbine is achieved by a sensorless field-oriented control technique. The maximum power point of each renewable resource is attained by individual implementation of perturb and observe scheme. The power sustainability is provided to the limited reach microgrid while overcoming the issues of load curtailment and PQ. Test results obtained on a developed prototype demonstrate the applicability of the control algorithms promising solution in controlling the intermittency and fluctuations related complex issues faced by the remotely located microgrid. | 1941-0050 |  | 10.1109/TII.2019.2923641 | J. C. Bose(grant numbers:RP03128); UK-India Clean Energy Research Institute(grant numbers:RP03391); CLEAN ENERGY DST(grant numbers:RP-03357); | https://ieeexplore.ieee.org/stamp/stamp.jsp?arnumber=8741037 | Battery energy storage (BES);bidirectional converter;improved second-order generalized integrator phase-locked loop (ISOGI-PLL);microgrid and power quality;proportional resonant (PR) controller;robust normalized mixed norm (RNMN);wind turbine driven synchronous generator (SG) | Microgrids;Harmonic analysis;Batteries;Convergence;Phase locked loops;Power system harmonics;Steady-state | adaptive control;battery storage plants;demand side management;distributed power generation;electric current control;hybrid power systems;machine vector control;maximum power point trackers;phase locked loops;photovoltaic power systems;PI control;power distribution control;power generation control;power supply quality;synchronous generators;velocity control;voltage control;wind power plants;wind turbines | PQ improvement;PCC;energy poverty;renewable power generation;power quality disturbances;load current component;voltage profile;steady-state error;bidirectional dc-dc converter;renewables resources;proportional resonant controller;proportional integral controller;harmonics elimination;second-order generalized integrator phase-locked loop;synchronous generator;wind turbine;sensorless field-oriented control technique;maximum power point;power sustainability;load curtailment;control algorithms;normalized mixed-norm adaptive control scheme;remotely located wind-solar PV-BES microgrid;point of common coupling;RNMN adaptive algorithm filter;speed regulation |  | 8 |  | 34 | IEEE | 2019-06-19 |  |  | IEEE | IEEE Journals
Single-Stage Variable-Turns-Ratio High-Frequency Link Grid-Connected Inverter | F. Hong; B. Ji; Y. Wu; Y. Zhou | Department of Electronic and Information Engineering, Nanjing University of Aeronautics and Astronautics, Nanjing, China; Department of Automation and Electrical Engineering, Nanjing University of Science and Technology, Nanjing, China; Department of Electronic and Information Engineering, Nanjing University of Aeronautics and Astronautics, Nanjing, China; Department of Electronic and Information Engineering, Nanjing University of Aeronautics and Astronautics, Nanjing, China | IEEE Transactions on Power Electronics | 2019-05-24 | 2019 | 34 | 8 | 7629 | 7636 | In this paper, a technique of variable-turns-ratio high-frequency link inverter is proposed to provide a simple method to achieve multi-level outputs for the isolated single-stage high-frequency link inverters. By dynamically adjusting the turns ratio of transformer, five-level (Â±2, Â±1, and 0) outputs can be achieved to improve the current quality. The single transformer, compared with the existing two-level high-frequency link inverter, is employed in the structure and only a few auxiliary devices are added, where the added circuit operates at low frequency and the power density is refined. Based on this technique, the single-stage active clamped forward grid-connected inverter with variable turns ratio is taken as an example to better illustrate the analysis process and a 1000-W prototype is designed and established to evaluate the output performance. The conducted simulation results and prototype tests verify the feasibility of the proposed single-stage variable-turns-ratio high-frequency link grid-connected inverter. | 1941-0107 |  | 10.1109/TPEL.2018.2878913 | Shanghai Aerospace Science and Technology Innovation Fund(grant numbers:SAST2015037); National Natural Science Foundation of China(grant numbers:51607086,51407089); Aeronautical Science Foundation of China(grant numbers:2015ZC52035); China Postdoctoral Science Foundation(grant numbers:2015M580424); | https://ieeexplore.ieee.org/stamp/stamp.jsp?arnumber=8516346 | High-frequency link (HFL);multi-level inverter;variable turns ratio | Inverters;Modulation;Topology;Periodic structures;DC-DC power converters;Inductors;Rectifiers | invertors;power grids | single-stage high-frequency link inverters;grid-connected inverter;variable-turns-ratio inverter;two-level high-frequency link inverter;power density;current quality;power 1000 W |  | 1 |  | 22 | IEEE | 2018-10-31 |  |  | IEEE | IEEE Journals
Operation of DC Seriesâ€“Parallel Connected Offshore Wind Farm | H. J. Bahirat; B. A. Mork | Indian Institute of Technology, Bombay, Mumbai, India; Department of Electrical and Computer Engineering, Michigan Technological University, Houghton, MI, USA | IEEE Transactions on Sustainable Energy | 2019-03-20 | 2019 | 10 | 2 | 596 | 603 | A dc series-parallel wind farm was proposed as an alternative to an ac wind farm. But, the operation of such a wind farm results in significant wind turbine (WT) output voltage variation, which may lead to severe stress being seen by the turbine capacitors. The output voltage variation problem is demonstrated and rigorously analyzed with proposed power flow calculation. In order to mitigate the voltage variation a dc WT with integrated storage along with strategies for control and storage sizing is proposed. The time domain simulation results for 120 MW 2 Ã— 6 dc series-parallel wind farm shows that a large voltage variation, with maximum value reaching close to 2 p.u and low voltage of about 0.2 p.u, is obtained when WT output voltage is not limited. The power input variation of a single turbine affects voltages and currents of all the WTs in the wind farm. A 48 kWh storage integrated with the WT appears to significantly alleviate the WT voltage variation. | 1949-3037 |  | 10.1109/TSTE.2018.2839712 | Norges ForskningsrÃ¥d; | https://ieeexplore.ieee.org/stamp/stamp.jsp?arnumber=8370103 | Dc wind farms;dc collection system;dc series-parallel wind farms;dc wind turbine;storage | Wind farms;Wind turbines;Voltage control;Wind speed;HVDC transmission;DC-DC power converters;Resistance | load flow;offshore installations;power capacitors;time-domain analysis;wind power plants;wind turbines | DC series-parallel connected offshore wind farm;ac wind farm;WT voltage variation;wind turbine output voltage variation;turbine capacitors;power flow calculation;integrated storage;time domain simulation;power 120.0 MW;energy 48.0 kWh |  | 4 |  | 27 | IEEE | 2018-05-31 |  |  | IEEE | IEEE Journals
Incorporating Battery Energy Storage Systems Into Multi-MW Grid Connected PV Systems | V. Rallabandi; O. M. Akeyo; N. Jewell; D. M. Ionel | Department of Electrical and Computer Engineering, University of Kentucky, Lexington, KY, USA; Department of Electrical and Computer Engineering, University of Kentucky, Lexington, KY, USA; LG&E and KU, Louisville, KY, USA; Department of Electrical and Computer Engineering, University of Kentucky, Lexington, KY, USA | IEEE Transactions on Industry Applications | 2018-12-16 | 2019 | 55 | 1 | 638 | 647 | This paper analyzes the configuration, design, and operation of multi-MW grid connected solar photovoltaic (PV) systems with practical test cases provided by a 10-MW field development. In order to improve the capacity factor, the PV system operates at its maximum power point during periods of lower irradiance, and the power output is limited to a rated value at high irradiance. The proposed configuration also incorporates a utility scale battery energy storage system (BESS) connected to the grid through an independent inverter and benefits of the experience gained with a 1-MW 2-MWh BESS large demonstrator. The BESS power smoothing and frequency regulation capabilities are illustrated though combined theoretical and experimental studies. The behavior of the grid connected PV and BESS combined system is studied using a modified IEEE 14 bus test system implemented in PSCAD/EMTDC. This paper also includes a sizing exercise for energy storage in order to provide dispatchable PV power. | 1939-9367 |  | 10.1109/TIA.2018.2864696 |  | https://ieeexplore.ieee.org/stamp/stamp.jsp?arnumber=8432119 | Ancillary functions;battery;battery energy storage system (BESS);energy storage;frequency regulation;inverter;IEEE 14 bus;maximum power point tracking (MPPT);photovoltaic (PV);PSCAD;solar | Inverters;Voltage control;Batteries;DC-DC power converters;Reactive power;Voltage measurement | battery storage plants;frequency control;invertors;maximum power point trackers;photovoltaic power systems;power generation control;power grids | PSCAD-EMTDC;BESS combined system;BESS power smoothing;BESS large demonstrator;independent inverter;frequency regulation;multiMW grid connected PV systems;dispatchable PV power;modified IEEE 14 bus test system;utility scale battery energy storage system;maximum power point;solar photovoltaic systems |  | 41 |  | 28 | IEEE | 2018-08-10 |  |  | IEEE | IEEE Journals
Management and Equalization of Energy Storage Devices for DC Microgrids Using a SoC-Sharing Function | T. A. Fagundes; G. H. F. Fuzato; C. R. De Aguiar; K. D. A. Ottoboni; M. Biczkowski; R. Q. Machado | School of Engineering, University of SÃ£o Paulo, SÃ£o Carlos, Brazil; Federal Institute of Education, Science and Technology of SÃ£o Paulo, Campinas, Brazil; Department of Computer Engineering, Federal University of Technologyâ€“ParanÃ¡, Toledo, Brazil; School of Engineering, University of SÃ£o Paulo, SÃ£o Carlos, Brazil; Copel Distribution, Curitiba, Brazil; School of Engineering, University of SÃ£o Paulo, SÃ£o Carlos, Brazil | IEEE Access | 2020-05-06 | 2020 | 8 |  | 78576 | 78589 | This paper presents a method for Energy Storage Systems (ESSs) equalization and energy management in dc microgrids (MGs) with slow dynamic sources, such as Fuel Cells (FCs). The three main features of this method are the ESSs equalization, the energy management between the ESSs and the FC, and the ability to suppress fast transients of load, preventing damages in the FC. The equalization is performed using a State of Charge ($SoC$ )-Sharing Function, which is based on a Sigmoid Function (SF). The $SoC$ -Sharing Function is designed similarly to the droop controller, therefore, it is suitable for operation in droop based MGs. Additionally, the ability to suppress fast transients of load is performed by adding a low pass filter in the FC control loop. The main advantages of this method are the SF smooth behavior and the lack of need for a high-speed link of communication between the sources. To evaluate the MG stability, the Lyapunov's Indirect Method is applied in the MG model considering different scenarios varying the $SoC$ and load connected to the dc-link. Finally, the model is validated by comparing simulation and experimental results supplied by a lab-scale prototype. | 2169-3536 |  | 10.1109/ACCESS.2020.2990191 | Coordination for the Improvement of Higher Education Personnel (CAPES)(grant numbers:PDSE-88881.187771/2018-01,88881.030370/2013-0); SÃ£o Paulo Research Foundation (FAPESP)(grant numbers:2013/20721-4); Program for Research and Technological Development of the Electric Energy Sector Regulated by the Brazilian Electricity Regulatory Agency (ANEEL)(grant numbers:PD-2866-0454/2016); Transportable Storage System to Support Scheduled Contingencies at Substations; EESC-USP, CPqD and COPEL S.A.; | https://ieeexplore.ieee.org/stamp/stamp.jsp?arnumber=9078089 | Energy storage system;dc microgrid;equalization method;fuel cell;energy management | Stability analysis;Batteries;Load modeling;Process control;DC-DC power converters;Microgrids | distributed power generation;energy management systems;energy storage;low-pass filters;power generation control;power system stability | Lyapunovs indirect method;MG stability;FC control loop;low pass filter;state of charge-sharing function;ESS equalization;energy storage systems equalization;SoC-sharing function;dc microgrids;dc-link;droop controller;Sigmoid function;energy management |  |  |  | 28 | CCBY | 2020-04-24 |  |  | IEEE | IEEE Journals
Generalized Power Decoupling Control for Single-Phase Differential Inverters With Nonlinear Loads | W. Yao; Y. Xu; Y. Tang; P. C. Loh; X. Zhang; F. Blaabjerg | School of Electrical and Electronic Engineering, Nanyang Technological University, Singapore; School of Electrical and Electronic Engineering, Nanyang Technological University, Singapore; School of Electrical and Electronic Engineering, Nanyang Technological University, Singapore; Department of Electronic Engineering, Chinese University of Hong Kong, Hong Kong; School of Automation, Northwestern Polytechnical University, Xiâ€™an, China; Department of Energy Technology, Aalborg University, Aalborg, Denmark | IEEE Journal of Emerging and Selected Topics in Power Electronics | 2019-05-01 | 2019 | 7 | 2 | 1137 | 1151 | Differential inverters provide a cost-effective solution to the second-order ripple power issue in single-phase systems. Most existing differential inverter-based power decoupling methods are for linear loads, which may not work well for nonlinear loads. When supplying nonlinear loads, differential inverters may suffer from harmonics at the ac terminal, which may propagate to the dc side and deteriorate the performance of power decoupling. In this paper, the harmonic mitigation is realized by reshaping capacitor voltages, and it is applied to buck-, boost-, and buck-boost-type differential inverters with detailed harmonics compensation capacity analysis. Then, a feedback linearization-based dc current feedback control scheme is proposed to realize the harmonic mitigation; hence, both the dc-side ripple power and the nonlinearity found in differential inverters can be decoupled simultaneously. The proposed control scheme is developed based on a generalized half-bridge model and can be applied to buck-, boost-, or buck-boost-type differential inverters with minor revisions. Experimental results are presented to validate the performance of the proposed control scheme and theoretical analysis. | 2168-6785 |  | 10.1109/JESTPE.2018.2844098 |  | https://ieeexplore.ieee.org/stamp/stamp.jsp?arnumber=8371601 | Active power decoupling (APD);differential inverter;feedback linearization;nonlinear load;power control | Inverters;Harmonic analysis;Capacitors;Rectifiers;DC-DC power converters;Voltage control | electric current control;feedback;invertors;power system harmonics | generalized power decoupling control;cost-effective solution;second-order ripple power issue;single-phase systems;linear loads;harmonic mitigation;buck-boost-type differential inverters;detailed harmonics compensation capacity analysis;feedback linearization-based dc current feedback control scheme;dc-side ripple power;nonlinearity;differential inverter-based power decoupling methods;nonlinear loads;single-phase differential inverters |  | 6 |  | 37 | IEEE | 2018-06-04 |  |  | IEEE | IEEE Journals
Design and Analysis of PWM Inverter for 100KVA Solid State Transformer in a Distribution System | A. Rehman; M. Ashraf | Department of Electrical Engineering, Capital University of Science and Technology (CUST), Islamabad, Pakistan; Department of Electrical Engineering, Capital University of Science and Technology (CUST), Islamabad, Pakistan | IEEE Access | 2019-10-04 | 2019 | 7 |  | 140152 | 140168 | Conventional Magnetic Transformers are key components in a distribution system as it performs several functions like voltage transformation and isolation. However due to increase in penetration of renewable energies into distribution system, existing conventional transformers are expected to be replaced by a solid-state transformer (SST) which offers several advantages as reported in literature. SST can also be used to connect AC or DC grids because it can be operated at a much higher frequency and voltage which results in reduction in the size of conventional transformers as size of transformer is inversely proportional to frequency. In this paper, design and analysis of a 3-phase PWM Inverter using half - bridge topology for 11kV/381V, 100kVA solid-state transformer (SST) is presented for power distribution system application. The mathematical model of SST is developed using analytical calculations and then implemented in MATLAB simulation program. Finally it is implemented in hardware in a laboratory for a half-bridge topology. The main system has been virtually created in order to actualize the conversion from DC to AC. | 2169-3536 |  | 10.1109/ACCESS.2019.2942422 |  | https://ieeexplore.ieee.org/stamp/stamp.jsp?arnumber=8844672 | PWM inverter;solid state transformer;transformer topologies;half bridge topology | Bridge circuits;Topology;Inverters;DC-DC power converters;Pulse width modulation;DH-HEMTs;Voltage control | bridge circuits;mathematical analysis;Matlab;power distribution;power grids;power system simulation;power transformers;PWM invertors;renewable energy sources | MATLAB simulation program;mathematical model;half-bridge topology;DC grid;AC grid;SST;renewable energy;power distribution system application;solid-state transformer;3-phase PWM inverter;voltage transformation;magnetic transformers;apparent power 100.0 kVA;voltage 11.0 kV;voltage 381.0 V |  | 3 |  | 51 | CCBY | 2019-09-19 |  |  | IEEE | IEEE Journals
An Implementation of Solar PV Array Based Multifunctional EV Charger | A. Verma; B. Singh; A. Chandra; K. Al-Haddad | Department of Electrical Engineering, Indian Institute of Technology Delhi, New Delhi, India; Department of Electrical Engineering, Indian Institute of Technology Delhi, New Delhi, India; Department of Electrical Engineering, Ã‰cole de Technologie SupÃ©rieure, Montreal, QC, Canada; Department of Electrical Engineering, Ã‰cole de Technologie SupÃ©rieure, Montreal, QC, Canada | IEEE Transactions on Industry Applications | 2020-07-17 | 2020 | 56 | 4 | 4166 | 4178 | In this article, an implementation of solar photovoltaic (PV) array powered grid-connected residential electric vehicle (EV) charger is presented, which caters the need of an EV, household loads, and the grid. The charger is enabled to operate autonomously using a PV array for providing an uninterruptible charging and power to household loads. However, in the absence of the PV array or insufficient PV array generation, the grid-connected mode of operation is presented. Moreover, the charger is supported with the synchronization and seamless mode switching control, so that the charger automatically connects/disconnects from the grid without disturbing the EV charging and household supply. The charger is also enabled with the vehicle-to-grid active/reactive power support to the grid and vehicle-to-home power transfer for supporting the local loads in an islanded condition. The charger is also controlled to operate as an active power filter for achieving the unity power factor operation and total harmonic distortion of the grid current within 5%. Moreover, for achieving energy management, a dc-link voltage regulation based energy management strategy is used and a sliding mode control is used for regulating the dc-link voltage. For satisfactory operation under distorted voltage condition, a second-order generalized integrator frequency-locked loop with dc offset rejection is used to generate the sinusoidal reference grid current. The charger is designed for a single-phase 230-V, 50-Hz grid and it is experimentally validated in the laboratory. | 1939-9367 |  | 10.1109/TIA.2020.2984742 | J. C. Bose Fellowship(grant numbers:RPO03128); Indoâ€“U.S. Project(grant numbers:RP03443G); FIST Project(grant numbers:RP02195G); | https://ieeexplore.ieee.org/stamp/stamp.jsp?arnumber=9060979 | Bidirectional charger;electric vehicle (EV);power quality;reactive power;solar photovoltaic (PV) generation | Voltage control;Energy management;Batteries;Microgrids;DC-DC power converters;Charging stations;Switches | active filters;distributed power generation;electric vehicle charging;energy management systems;frequency locked loops;harmonic distortion;integrating circuits;laboratory techniques;photovoltaic power systems;power distribution faults;power factor;power filters;power generation control;power grids;reactive power;solar cell arrays;synchronisation;variable structure systems;vehicle-to-grid;voltage control | laboratory techniques;second-order generalized integrator frequency-locked loop;sliding mode control;total harmonic distortion;islanded condition;vehicle-to-grid active-reactive power support;solar photovoltaic array powered grid-connected residential electric vehicle charger;multifunctional EV charger;solar PV array;sinusoidal reference grid current;dc-link voltage regulation based energy management strategy;unity power factor operation;active power filter;vehicle-to-home power transfer;household supply;seamless mode switching control;synchronization |  | 9 |  | 54 | IEEE | 2020-04-08 |  |  | IEEE | IEEE Journals
Novel Transformerless Buckâ€“Boost Inverters Without Leakage Current | A. A. Khan; Y. W. Lu; U. A. Khan; L. Wang; W. Eberle; M. Agamy | School of Engineering, The University of British Columbia, Okanagan, BC, Canada; School of Engineering, The University of British Columbia, Okanagan, BC, Canada; Department of Electrical and Electronics Engineering, Yonsei University, Seoul, Korea; School of Engineering, The University of British Columbia, Okanagan, BC, Canada; School of Engineering, The University of British Columbia, Okanagan, BC, Canada; Department of Electrical and Computer Engineering, University at Albany State University of New York, Albany, NY, USA | IEEE Transactions on Industrial Electronics | 2020-08-24 | 2020 | 67 | 12 | 10442 | 10454 | This article presents novel transformerless single-stage buck-boost inverters with reactive power flow capability. The common-mode voltage of the proposed inverters is constant, which results in negligible leakage current. The output current of the proposed inverters is continuous that lowers the output harmonics and size of the output filtering capacitor. In the proposed inverters, only two switches receive high-frequency switching signals at a time, which reduces the power loss. The proposed topologies can achieve efficient power conversion with a wide input voltage range. A 120-Vrms/60-Hz output voltage, 74-200-V input voltage, and 500-W output power hardware prototype of the proposed inverter is built and tested with resistive, partially inductive, and partially capacitive loads. A peak efficiency of 97.3% is obtained. | 1557-9948 |  | 10.1109/TIE.2019.2962478 | Natural Sciences and Engineering Research Council of Canada; | https://ieeexplore.ieee.org/stamp/stamp.jsp?arnumber=8948311 | Buckâ€“boost inverter;common-mode leakage current;continuous output current | Inverters;Leakage currents;Inductors;DC-DC power converters;Switches;Reactive power;Modulation | invertors;load flow;power capacitors;power conversion;power system harmonics;reactive power;switches;switching convertors | reactive power flow capability;common-mode voltage;output harmonics;output filtering capacitor;high-frequency switching signals;power loss;transformerless single-stage buck-boost inverters;switches;power conversion |  | 3 |  | 29 | IEEE | 2020-01-01 |  |  | IEEE | IEEE Journals
Characterization of a Hybrid PM Generator Using a 32-Phase Brushless Excitation Scheme | A. S. Al-Adsani; O. Beik | Department of Electrical Engineering Technology, College of Technological Studies, Public Authority for Applied Education and Training, Adiliya, KW, Kuwait; McMaster University, Hamilton, ON, Canada | IEEE Transactions on Energy Conversion | 2019-08-21 | 2019 | 34 | 3 | 1391 | 1400 | This paper presents characterization and operational envelope of a hybrid permanent magnet (HPM) generator in a series hybrid electric vehicle (SHEV) powertrain. A proposed control strategy is applied to characterize the system during vehicle operation within new european driving cycle (NEDC). The HPM generator utilizes a permanent magnet topology assisted with a wound field (WF) rotor while the machine 9-phase output is rectified and connected to the SHEV main dc-link. A brushless exciter with dc stator and multiphase rotor is designed to provide an adjustable dc current and voltage to the HPM generator WF. The brushless exciter dc stator is fed from the vehicle dc-link using a dc/dc converter while its rotor output connects to an integrated 32-leg rotating rectifier the output of which provides a high quality dc to the HPM generator WF. A control strategy incorporating a dynamic model of the HPM generator, brushless exciter, and dc/dc converter is proposed under which the system operational envelope is obtained. The HPM generator efficiency map, torque speed, and WF current behavior is analyzed to realize an optimum operating region while the SHEV operates over the NEDC driving cycle. The analytically predicted results are validated against measurements from a laboratory prototype HPM generator and exciter system. The comparison shows the effectiveness of the control method and accuracy of the developed models. | 1558-0059 |  | 10.1109/TEC.2019.2910502 |  | https://ieeexplore.ieee.org/stamp/stamp.jsp?arnumber=8686226 | Electric vehicles;brushless exciter;PM machines;multiphase systems;range extender | Generators;Rotors;Stator windings;Windings;Hybrid power systems;Voltage control | brushless machines;DC-DC power convertors;hybrid electric vehicles;permanent magnet generators;power transmission (mechanical);rectifiers;rotors;stators | hybrid PM generator;32-phase brushless excitation scheme;hybrid permanent magnet generator;series hybrid electric vehicle powertrain;control strategy;vehicle operation;european driving cycle;brushless exciter;exciter system;laboratory prototype HPM generator;NEDC driving cycle;optimum operating region;WF current behavior;HPM generator efficiency map;system operational envelope;high quality dc;32-leg rotating rectifier;rotor output;vehicle dc-link;brushless exciter dc stator;HPM generator WF;adjustable dc;multiphase rotor;SHEV main dc-link;machine 9-phase output;wound field rotor;permanent magnet topology |  | 1 |  | 30 | IEEE | 2019-04-11 |  |  | IEEE | IEEE Journals
Adaptive Peak Average Current Control LED Driver for Automotive Lighting | P. Horsky; J. Plojhar; J. Daniel | ON Semiconductor, ON Design Czech s.r.o., Brno, Czech Republic; ON Semiconductor, ON Design Czech s.r.o., Brno, Czech Republic; ON Semiconductor, ON Design Czech s.r.o., Brno, Czech Republic | IEEE Solid-State Circuits Letters | 2019-10-21 | 2019 | 2 | 9 | 199 | 202 | This letter describes a new average current control dc-dc LED driver suitable for automotive pixel (matrix) lighting. Current is sensed only on an integrated high side switch and peak current is controlled to achieve required average output current independent of tolerances of components and parameters other than the current sensing itself. Fast reaction to output voltage changes required by the pixel light operation is achieved by using a constant ripple control with an off time inversely proportional to the output voltage. | 2573-9603 |  | 10.1109/LSSC.2019.2933953 |  | https://ieeexplore.ieee.org/stamp/stamp.jsp?arnumber=8877957 | Average current control;dcâ€“dc LED driver;LED lighting;matrix light;pixel light | Switches;Light emitting diodes;Current control;Capacitors;Lighting;Sensors;Monitoring | adaptive control;automotive electronics;DC-DC power convertors;driver circuits;electric current control;light emitting diodes | adaptive peak average current control;automotive pixel lighting;constant ripple control;average current control dc-dc LED driver |  |  |  | 10 | IEEE | 2019-10-21 |  |  | IEEE | IEEE Journals
Power Frequency Harmonic Reduction and its Redistribution for Improved Filter Design in Current-Fed Switched Inverter | A. Gambhir; S. K. Mishra; A. Joshi | Department of Electrical Engineering, Indian Institute of Technology, Kanpur, India; Department of Electrical Engineering, Indian Institute of Technology, Kanpur, India; Department of Electrical Engineering, Indian Institute of Technology, Kanpur, India | IEEE Transactions on Industrial Electronics | 2019-02-01 | 2019 | 66 | 6 | 4319 | 4333 | Due to the pulsating power at the inverter output terminals, the passive storage elements of the boost stage of the current-fed switched inverter (CFSI) contain a power frequency harmonic component (100 Hz), apart from dc and switching frequency components. In prior designs, the second harmonic component is suppressed by increasing the size of the input filter inductor and capacitor or by using additional circuits. This paper presents a complete characterization of a control-based approach to suppress the power frequency harmonic component in the input inductor current of a CFSI. It also presents a comprehensive characterization of the harmonic power redistribution. Using the proposed approach, it is demonstrated that the inductor value of a CFSI is reduced by 61% for the same peak-to-peak ripple. This leads to an improvement in the conversion ratio, efficiency, and power density of the overall converter. A SiC MOSFET-based CFSI with 75-kHz switching frequency is used to verify the proposed design philosophy. | 1557-9948 |  | 10.1109/TIE.2018.2860531 | Department of Science and Technology(grant numbers:DST/RCUK/JVCCE/2015/04 (2) (G)); | https://ieeexplore.ieee.org/stamp/stamp.jsp?arnumber=8424234 | Current-fed switched inverter (CFSI);dcâ€“ac converter;power decoupling;pulsewidth modulation (PWM) inverters;second harmonic ripple reduction;2f ripple reduction | Inverters;Inductors;Harmonic analysis;Capacitors;Switches;Power harmonic filters | DC-DC power convertors;invertors;MOSFET;power conversion harmonics;power harmonic filters;power inductors;silicon compounds;switching convertors;wide band gap semiconductors | switching frequency;dc frequency components;input inductor current;peak-to-peak ripple;SiC MOSFET-based CFSI;power density;harmonic power redistribution;input filter inductor;switching frequency components;power frequency harmonic component;passive storage elements;inverter output terminals;pulsating power;current-fed switched inverter;improved filter design;power frequency harmonic reduction;frequency 100.0 Hz;frequency 75 kHz;SiC |  | 10 |  | 44 | IEEE | 2018-08-01 |  |  | IEEE | IEEE Journals
An Efficient Power Management Circuit Based on Quasi Maximum Power Point Tracking With Bidirectional Intermittent Adjustment for Vibration Energy Harvesting | G. Shi; Y. Xia; H. Xia; X. Wang; L. Qian; Z. Chen; Y. Ye; Q. Li | College of Mechanical and Electrical Engineering, China Jiliang University, Hangzhou, China; Faculty of Electrical Engineering and Computer Science, Ningbo University, Ningbo, China; Faculty of Electrical Engineering and Computer Science, Ningbo University, Ningbo, China; Faculty of Electrical Engineering and Computer Science, Ningbo University, Ningbo, China; Faculty of Electrical Engineering and Computer Science, Ningbo University, Ningbo, China; Faculty of Electrical Engineering and Computer Science, Ningbo University, Ningbo, China; Faculty of Electrical Engineering and Computer Science, Ningbo University, Ningbo, China; College of Mechanical and Electrical Engineering, China Jiliang University, Hangzhou, China | IEEE Transactions on Power Electronics | 2019-07-01 | 2019 | 34 | 10 | 9671 | 9685 | A power management (PM) circuit based on quasi maximum power point tracking (qMPPT) by maintaining it in maximum power point (MPP) adjacent area is proposed to improve the vibration energy harvesting efficiency. A larger filter capacitor is used to keep the system working in the MPP adjacent area in a long period of time, and the PM circuit can shut down the dc-dc converter for reducing the overall power consumption. When the system deviates from the MPP, a bidirectional buck-boost dc-dc converter turns on to regulate the filter capacitor voltage or extract energy quickly in a short period of time. The experimental results show that the PM circuit can adjust the optimized operating point with the variation of the vibration, the maximum qMPPT efficiency can reach 98.4%, and the maximum end-to-end energy harvesting efficiency can reach 80.6%. The proposed PM circuit can be used in environments permeated with vibration energy to provide energy for the wireless sensor network nodes. | 1941-0107 |  | 10.1109/TPEL.2019.2892457 | National Natural Science Foundation of China(grant numbers:U1709218,61601429,61801253,61771268); National Key Research and Development Program of China(grant numbers:2017YFC0804604); Zhejiang Provincial Natural Science Foundation of China(grant numbers:LQ15F010002,LY17F040002); K.C.Wong Magna Fund in Ningbo University; | https://ieeexplore.ieee.org/stamp/stamp.jsp?arnumber=8610322 | ACâ€“DC power conversion;energy harvesting;maximum power point tracking (MPPT);piezoelectric transducer;power management | Vibrations;Energy harvesting;Capacitors;Wireless sensor networks;Integrated circuit modeling;Rectifiers;Bridge circuits | energy harvesting;maximum power point trackers;optimisation;power capacitors;power consumption;wireless sensor networks | maximum qMPPT efficiency;maximum end-to-end energy harvesting efficiency;PM circuit;quasimaximum power point tracking;bidirectional intermittent adjustment;power consumption;optimized operating point;power management circuit;vibration energy harvesting efficiency;bidirectional buck-boost DC-DC converter;filter capacitor voltage;wireless sensor network nodes |  | 9 |  | 33 | IEEE | 2019-01-11 |  |  | IEEE | IEEE Journals
Compact Rectennas for Ultra-Low-Power Wireless Transmission Applications | A. Okba; A. Takacs; H. Aubert | Laboratory for Analysis and Architecture of Systems, National Center for Scientific Research, Toulouse, France; Laboratory for Analysis and Architecture of Systems, National Center for Scientific Research, Toulouse, France; Laboratory for Analysis and Architecture of Systems, National Center for Scientific Research, Toulouse, France | IEEE Transactions on Microwave Theory and Techniques | 2019-05-06 | 2019 | 67 | 5 | 1697 | 1707 | This paper addresses the design and characterization of compact rectennas for wireless power transmission application in the industrial, scientific, and medical 868-MHz/915-MHz band. These rectennas are designed for supplying power to a dcto-dc boost converter. The proposed low-profile rectenna exhibits a good tradeoff between compactness (0.06Î»<sup>2</sup> at 900 MHz) and RF-to-dc conversion efficiency, which is higher than 25% for RF power densities of at least 0.25 Î¼W/cm<sup>2</sup> and 37% for 2.1 Î¼W/cm<sup>2</sup>. It is shown that this rectenna can activate the standard Bq25504 dc-to-dc boost converter for an RF power density higher than 0.6 Î¼W/cm<sup>2</sup>. Moreover, through using a storage capacitor of 220 Î¼F, a light emitting diode (LED) can be turned on for a duration of 60 ms with power consumption of 9.45 mW and a dc voltage of 3 V. The LED allows emulating the dc consumption of the QN908x ultra-lower-power Bluetooth 5 module which operates in the transmission mode with -4 dBm of output power. | 1557-9670 |  | 10.1109/TMTT.2019.2902552 | Region OCCITANIE, France, in the framework of the research project OPTENLOC.; | https://ieeexplore.ieee.org/stamp/stamp.jsp?arnumber=8672177 | Batteryless wireless sensors;compact rectenna;flat dipole antenna (FDA);RF-to-dc conversion efficiency;wireless power transmission | Rectennas;Broadband antennas;Wireless sensor networks;Wireless communication;Radio frequency;Sensors | capacitor storage;DC-DC power convertors;light emitting diodes;radiofrequency power transmission;rectennas;UHF antennas | wireless power transmission application;RF power density;power consumption;RF-to-DC conversion efficiency;ultralow-power wireless transmission applications;QN908x ultralower-power Bluetooth 5 module;low-profile compact rectennas;standard Bq25504 DC-to-DC boost converter;light emitting diode;LED;power 9.45 mW;voltage 3.0 V;frequency 900.0 MHz;capacitance 220.0 muF;time 60.0 ms;frequency 868 MHz;frequency 915 MHz |  | 17 |  | 34 | IEEE | 2019-03-20 |  |  | IEEE | IEEE Journals
Analysis and Optimization of Multi-DC Current Flow Controllers With Different Configuration Positions in M<sup>2</sup>TDC Grid | P. Wang; X. Sun | Department of Electrical Engineering, School of Automation, Nanjing University of Science and Technology, Nanjing, China; Department of Electrical Engineering, School of Automation, Nanjing University of Science and Technology, Nanjing, China | IEEE Access | 2019-09-06 | 2019 | 7 |  | 121275 | 121285 | In multi-terminal HVDC (MTDC) grids, the voltages and currents at the converter DC terminals can be accurately regulated by the control of converter stations. For the DC line currents in meshed MTDC (M<sup>2</sup>TDC) grids, they are naturally distributed based on the line resistance and the voltage difference at DC ports, which greatly affects the controllability and optimal distribution of the DC power/current flow. In this paper, regarding different configurations of positioning (COP) DC CFCs in M<sup>2</sup>TDC grids, the dynamic behaviors and optimized configuration scheme are investigated. Firstly, topological structure of a generalized M<sup>2</sup>TDC is presented. Two different COP schemes for double DC CFCs in a four-terminal M<sup>2</sup>TDC grid are proposed according to control objectives of the DC current flows. Secondly, in order to achieve the coordinated control of DC line currents and capacitor voltage of the DC CFC, a generalized voltage-droop control strategy is applied. It can be applicable to multiple DC CFCs under different COP without the need of communication. Apart from that, considering the impact of DC CFCs under specific COP on the control characteristics of DC current flows and control margins, an auxiliary control strategy, which is capable of mitigating the confliction of multiple DC currents, is proposed. It can effectively improve the control performance of the DC CFC. Based on the time-domain simulation PSCAD/EMTDC, the M<sup>2</sup>TDC grids with different COP of DC CFCs are established. The merits and drawbacks of different COP, in terms of the complexity and implementation of control systems, dynamic behaviors in mitigating transient voltage spikes and current surges, control margins and robustness of the controller design, are discussed. In addition, the effectiveness of the proposed generalized voltage-droop control and auxiliary control strategies is verified with an optimized COP scheme of multiple DC CFCs proposed. | 2169-3536 |  | 10.1109/ACCESS.2019.2937572 | National Natural Science Foundation of China(grant numbers:51807091); Natural Science Foundation of Jiangsu Province(grant numbers:BK20180478); | https://ieeexplore.ieee.org/stamp/stamp.jsp?arnumber=8813025 | DC current flow controller (DC CFC);meshed multi-terminal HVDC (MÂ²TDC);configurations of positioning (COP);general voltage-droop control strategy;auxiliary control strategy;optimized COP scheme | Voltage control;Capacitors;HVDC transmission;Resistance;Controllability;Power conversion | DC-DC power convertors;electric current control;HVDC power convertors;HVDC power transmission;load flow control;power grids;power transmission control;voltage control | DC CFC;control systems;current surges;control margins;controller design;auxiliary control strategy;optimized COP scheme;multiple DC CFCs;multiDC current flow controllers;multiterminal HVDC grids;converter DC terminals;DC line currents;voltage difference;DC ports;controllability;optimal distribution;positioning DC CFCs;optimized configuration scheme;different COP schemes;double DC CFCs;control objectives;DC current flows;coordinated control;generalized voltage-droop control strategy;control characteristics;multiple DC currents;control performance;meshed MTDC grid |  |  |  | 20 | CCBY | 2019-08-26 |  |  | IEEE | IEEE Journals
High-Frequency SiC-Based Inverters With Input Stages Based on Quasi-Z-Source and Boost Topologiesâ€”Experimental Comparison | K. Wolski; M. Zdanowski; J. Rabkowski | Faculty of Electrical Engineering, Warsaw University of Technology, Warsaw, Poland; Faculty of Electrical Engineering, Warsaw University of Technology, Warsaw, Poland; Faculty of Electrical Engineering, Warsaw University of Technology, Warsaw, Poland | IEEE Transactions on Power Electronics | 2019-07-01 | 2019 | 34 | 10 | 9471 | 9478 | This paper contains a comparison between three topologies of a three-phase two-level inverter: A quasi-Z-source inverter (qZSI), a voltage-source inverter with a boost converter and a voltage-source inverter with an interleaved boost converter. experimental results obtained from laboratory tests of equivalent 6-kW 100-kHz inverters based on SiC mosfets and Schottky diodes are provided. The following parameters are compared: Quality of input inductor current and output phase voltage as well as total power losses in the inverters. The results for these parameters are obtained for input voltage ranging from 325 V to almost 600 V (where feasible), for two sets of equivalent modulation methods (two regular methods and two reduced-loss methods), for a couple of characteristic values of deadtime and for the operation both at the maximum value of modulation index and at equal values of voltage across the inverter bridge. Results of the experiments show that the qZSI topology may, at certain conditions, surpass the traditional two-stage inverter topologies in the areas of input inductor current quality, output voltage quality and also power losses (at high values of input voltage). What is needed to obtain that is a careful examination of operating conditions, applied modulation method and deadtime value. | 1941-0107 |  | 10.1109/TPEL.2018.2890625 | Narodowym Centrum Nauki(grant numbers:UMO-2015/19/B/ST7/00620); | https://ieeexplore.ieee.org/stamp/stamp.jsp?arnumber=8598811 | Boost;comparison;interleaved;qZSI;voltage-source inverter (VSI) | Modulation;Topology;Inverters;Inductors;Bridge circuits;Insulated gate bipolar transistors;Silicon carbide | bridge circuits;DC-DC power convertors;inductors;invertors;MOSFET;Schottky diodes;silicon compounds;voltage-source convertors | three-phase two-level inverter;quasiZ-source inverter;voltage-source inverter;interleaved boost converter;current output phase voltage;equivalent modulation methods;reduced-loss methods;inverter bridge;qZSI topology;two-stage inverter topologies;output voltage quality;boost topologies;high-frequency inverters;Schottky diodes;MOSFET;power 6 kW;frequency 100 kHz;SiC |  | 8 |  | 21 | IEEE | 2019-01-01 |  |  | IEEE | IEEE Journals
Reduced Switch Count Based Single Source 7L Boost Inverter Topology | M. D. Siddique; J. S. M. Ali; S. Mekhilef; A. Mustafa; N. Sandeep; D. Almakhles | Department of Electrical Engineering, Qatar University, Doha, Qatar; Renewable Energy Laboratory, College of Engineering, Prince Sultan University, Riyadh, Saudi Arabia; Department of Electrical Engineering, Power Electronics and Renewable Energy Research Laboratory, University of Malaya, Kuala Lumpur, Malaysia; Department of Electrical Engineering, Power Electronics and Renewable Energy Research Laboratory, University of Malaya, Kuala Lumpur, Malaysia; Department of Electrical Engineering, Malaviya National Institute of Technology, Jaipur, India; Renewable Energy Laboratory, College of Engineering, Prince Sultan University, Riyadh, Saudi Arabia | IEEE Transactions on Circuits and Systems II: Express Briefs | 2020-11-25 | 2020 | 67 | 12 | 3252 | 3256 | The new inverter topologies based on switched capacitor concept with voltage boosting ability are attractive for the low voltage applications. Such low voltage requirements allow a single-stage dc-ac power conversion, improving overall system performance, reliability and power density. This brief proposes a new multilevel inverter topology based on the switched-capacitor (SC) with a single source of dc voltage. The proposed topology is ideal for low voltage renewable energy applications. Seven-level (7L) output voltage is accomplished with triple voltage gain using two switched capacitors and 10 switches. Other major features of the proposed topology are self-voltage balancing of capacitor voltages, reduced number of switches with lower voltage stress and generation of negative voltage levels without using backend H-bridge. To show the advantages of the proposed topology, a detailed comparison with other similar topologies with seven-level single-source configuration has been accomplished in this brief. The proposed topology has been tested using the traditional level-shifted sinusoidal pulse width modulation (LS-PWM) technique. This brief includes various experimental results with different operating conditions to prove the performance of the proposed topology. | 1558-3791 |  | 10.1109/TCSII.2020.2988090 | University of Malaya, Malaysia, through the Impact Oriented Interdisciplinary Research Grant (IIRG)(grant numbers:IIRG011A-2019); Ministry of Higher Education, Malaysia under Large Research Grant Scheme(grant numbers:LR008-2019); | https://ieeexplore.ieee.org/stamp/stamp.jsp?arnumber=9068281 | Boost inverter;DC-AC power converters;multilevel inverter;reduced switch count;switched-capacitor | Topology;Capacitors;Switches;Inverters;Switching circuits;Discharges (electric);Boosting | bridge circuits;capacitors;DC-AC power convertors;DC-DC power convertors;power capacitors;PWM invertors;PWM power convertors;switching convertors | seven-level single-source configuration;level-shifted sinusoidal pulse width modulation technique;single-stage dc-ac power conversion;system reliability;power density;multilevel inverter topology;low voltage renewable energy applications;switched capacitors;H-bridge;LS-PWM technique |  | 13 |  | 20 | IEEE | 2020-04-15 |  |  | IEEE | IEEE Journals
Module Integrated Buck Inverter: Analysis and Design | A. Pacheco Meurer; A. M. S. S. Andrade; M. Mezaroba; M. L. S. Martins; H. LeÃ£es Hey | Federal University of Santa Maria, Santa Maria, Brazil; Federal University of Santa Maria, Santa Maria, Brazil; Santa Catarina State University, Joinville, Brazil; Federal University of Santa Maria, Santa Maria, Brazil; Federal University of Santa Maria, Santa Maria, Brazil | IEEE Transactions on Industry Applications | 2019-08-21 | 2019 | 55 | 5 | 5013 | 5022 | This paper proposes a new grid current controller for a photovoltaic (PV) module integrated buck inverter using a single pulsewidth modulation switch and an unfolding H-bridge, which significantly reduces switching losses. To achieve this, an internal grid current loop with active damping is presented with an LCL filter to connect it to the utility grid. The problem of the filter natural resonance is solved by means of a virtual impedance (active damping), demanding no additional sensor. Experimental results obtained from a 200-W prototype achieved a European efficiency of 96.27% with a current total harmonic distortion of 3.7%. | 1939-9367 |  | 10.1109/TIA.2019.2927315 | Coordenacao de Aperfeicoamento de Pessoal de Nivel Superiorâ€”Brasi; Instituto Nacional de Ciencia e Tecnologia em Geracao Distribuida(grant numbers:465640/2014-1); CAPES(grant numbers:23038.000776/2017-54); FAPERGS(grant numbers:17/2551-0000517-1); CNPq(grant numbers:423405/2018-7,308776/2018-6); | https://ieeexplore.ieee.org/stamp/stamp.jsp?arnumber=8758360 | Active damping;LCL-filter;module integrated converters (MIC);unfolding;virtual impedance | Switches;Inverters;Legged locomotion;Microwave integrated circuits;Damping;Pulse width modulation | bridge circuits;damping;DC-DC power convertors;electric current control;harmonic distortion;motor drives;phase control;photovoltaic power systems;power conversion harmonics;power grids;power harmonic filters;PWM invertors;switching convertors | unfolding H-bridge;internal grid current loop;active damping;LCL filter;utility grid;filter natural resonance;virtual impedance;current total harmonic distortion;grid current controller;photovoltaic module integrated buck inverter;single pulsewidth modulation switch;PV module integrated buck inverter;switching losses;European efficiency |  | 2 |  | 25 | IEEE | 2019-07-09 |  |  | IEEE | IEEE Journals
Improved Restricted Control Set Model Predictive Control (iRCS-MPC) Based Maximum Power Point Tracking of Photovoltaic Module | A. Hussain; H. A. Sher; A. F. Murtaza; K. Al-Haddad | Faculty of Electrical Engineering, Ghulam Ishaq Khan Institute of Engineering Sciences and Technology, Topi, Pakistan; Faculty of Electrical Engineering, Ghulam Ishaq Khan Institute of Engineering Sciences and Technology, Topi, Pakistan; Faculty of Engineering, University of Central Punjab, Lahore, Pakistan; Ecole de Technologie Superieure, Montreal, QC, Canada | IEEE Access | 2019-10-22 | 2019 | 7 |  | 149422 | 149432 | This paper presents a robust two stage maximum power point tracking (MPPT) system of the photovoltaic (PV) module using an improved restricted control set model predictive control (iRCS-MPC) technique. The suggested work is improved in two aspects; a revision in conventional P&O algorithm is made by employing three distinct step sizes for different conditions, and an improvement in conventional MPC algorithm. The improved MPC algorithm is based on the single step prediction horizon that provides less computational load and swift tracking of maximum power point (MPP) by applying the control pulses directly to the converter switch. The computer aided experimental results for various environmental scenarios revealed that compared with the conventional method (conventional P&O + MPC), for the PV power and inductor current, the undershoot and overshoot is decreased to 68% and 35% respectively under stiff environmental conditions. In addition, the settling time needed to reach a stable state is significantly reduced in the proposed system. The viability of the solution suggested is verified in MATLAB/Simulink and by hardware experimentation. | 2169-3536 |  | 10.1109/ACCESS.2019.2946747 | Higher Education Commission, Pakistan(grant numbers:21-1764/SRGP/R&D/HEC/2017); | https://ieeexplore.ieee.org/stamp/stamp.jsp?arnumber=8865044 | Boost converter;dc-dc power conversion;maximum power point tracking (MPPT);MPC;photovoltaic systems;model predictive control (RCS-MPC) | Maximum power point trackers;Photovoltaic systems;Switches;Inductors;Mathematical model;Pulse width modulation | electric current control;Matlab;maximum power point trackers;photovoltaic power systems;power generation control;power inductors;predictive control;solar cell arrays;switching convertors | iRCS-MPC;photovoltaic module;robust two stage maximum power point tracking system;single step prediction horizon;swift tracking;control pulses;inductor current;improved restricted control set model predictive control based maximum power point tracking;computational load;PV power;Matlab-Simulink;P&O + MPC |  | 1 |  | 29 | CCBY | 2019-10-14 |  |  | IEEE | IEEE Journals
Transient Analysis When Applying GaN + Si Hybrid Switching Modules to a Zero-Voltage-Switching EV Onboard Charger | L. Zhu; H. Bai; A. Brown; M. McAmmond | Department of Electrical Engineering and Computer Science, University of Tennessee, Knoxville, TN, USA; Department of Electrical Engineering and Computer Science, University of Tennessee, Knoxville, TN, USA; Hella Electronics Center, Plymouth, MI, USA; Hella Electronics Center, Plymouth, MI, USA | IEEE Transactions on Transportation Electrification | 2020-03-20 | 2020 | 6 | 1 | 146 | 157 | Wide-bandgap (WBG) devices are considered to be a better alternative to silicon switches to realize high-efficiency and high-power-density power electronics converters, such as electric vehicle (EV) onboard chargers. The two major challenges of GaN devices are their relatively high cost (~5 times compared to Si) and much smaller footprint than Si, which though is preferred in the high-power-density application is preferred but brings thermal challenges. Much like SiC is paralleled with Si, and GaN could be paralleled with Si to resolve these challenges. In this article, gallium nitride (GaN) high-electron-mobility transistors (HEMTs) are paralleled to various Si MOSFETs. Two different triggering approaches are considered: one adds a time delay between gate signals and the other uses a pulse triggering technique. Both methods ensure that the GaN endures the switching loss, while the Si switches conduct the majority of the current, thereby maximizing the advantages of both types of switches. To follow is a comprehensive study of the critical transient processes, such as the gate cross talking between Si and GaN, current commutation in the dead band, voltage spikes during the turn-off caused by parasitics, the thermal performance, and the cost analysis. Demonstrated success testing this approach at 400 V/80 A provides evidence that this is a possible approach in the onboard EV battery charger applications. The success of testing under 400 V/80 A makes it possible to an onboard EV battery charger. | 2332-7782 |  | 10.1109/TTE.2020.2966915 | PowerAmerica; U.S. Department of Energy(grant numbers:2014-0654-67); | https://ieeexplore.ieee.org/stamp/stamp.jsp?arnumber=8960449 | Dead time;electric vehicle (EV);gallium nitride (GaN) high-electron-mobility transistors (HEMTs);onboard battery charger (OBC);wide bandgap (WBG);zero-voltage switching (ZVS) | Gallium nitride;Silicon;Switches;HEMTs;MODFETs;MOSFET;Zero voltage switching | battery chargers;battery powered vehicles;DC-DC power convertors;electric vehicles;gallium compounds;high electron mobility transistors;III-V semiconductors;MOSFET;power convertors;power electronics;silicon compounds;switching convertors;wide band gap semiconductors;zero current switching;zero voltage switching | onboard EV battery charger applications;cost analysis;critical transient processes;switching loss;pulse triggering technique;time delay;MOSFETs;gallium nitride high-electron-mobility transistors;thermal challenges;high-power-density application;smaller footprint;relatively high cost;chargers;electric vehicle;high-power-density power electronics converters;silicon switches;wide-bandgap devices;zero-voltage-switching EV onboard charger;GaN + Si hybrid switching modules;transient analysis;voltage 400.0 V;current 80.0 A;GaN;SiC |  | 6 |  | 16 | IEEE | 2020-01-15 |  |  | IEEE | IEEE Journals
Distributed Power Management for Networked ACâ€“DC Microgrids With Unbalanced Microgrids | J. Zhou; Y. Xu; H. Sun; Y. Li; M. -Y. Chow | Tsinghua-Berkeley Shenzhen Institute, Tsinghua Shenzhen International Graduate School, Tsinghua University, Shenzhen, China; Tsinghua-Berkeley Shenzhen Institute, Tsinghua Shenzhen International Graduate School, Tsinghua University, Shenzhen, China; Department of Electrical Engineering, State Key Laboratory of Power Systems, Tsinghua University, Beijing, China; Department of Electrical and Computer Engineering, University of Denver, Denver, CO, USA; Department of Electrical and Computer Engineering, North Carolina State University, Raleigh, NC, USA | IEEE Transactions on Industrial Informatics | 2020-01-22 | 2020 | 16 | 3 | 1655 | 1667 | This paper investigates the issue of power management networked ac-dc microgrids (MGs) interconnected by interlinking converters with the consideration of unbalanced single-/three-phase ac MGs as well as power quality improvement. An integrated hierarchical distributed coordinated control approach is developed, which mainly consists of an up-layer event-triggered method of power sharing among MGs, and an event-triggered dynamic power flow routing approach to navigate the power flow among phases of the single-/three-phase ac MGs to balance the power of the MG. With the proposed control method, balanced output phase powers for the three-phase distributed generation (DGs) and enhanced voltage quality at the point of common coupling and DG terminals can be achieved besides proportional active power sharing among MGs and reduced communication. Simulation results are presented to demonstrate the proposed control method. | 1941-0050 |  | 10.1109/TII.2019.2925133 | National Natural Science Foundation of China(grant numbers:51507193); | https://ieeexplore.ieee.org/stamp/stamp.jsp?arnumber=8746651 | Coordinated power management;distributed control;event-triggered control;networked acâ€“dc microgrids (MGs);power quality improvement;single-/three-phase MG | Integrated circuits;Power quality;Microgrids;Voltage control;Informatics;Reactive power;Harmonic analysis | DC-DC power convertors;distributed control;distributed power generation;load flow control;power generation control;power generation economics;power supply quality | three-phase distributed generation;active power sharing;distributed power management;power quality improvement;event-triggered dynamic power flow;power management networked AC-DC microgrids;interlinking converters;integrated hierarchical distributed coordinated control;power sharing up-layer event-triggered method;enhanced voltage quality |  | 13 |  | 40 | IEEE | 2019-06-26 |  |  | IEEE | IEEE Journals
A Bidirectional Wireless Power Transfer System Control Strategy Independent of Real-Time Wireless Communication | T. Tan; K. Chen; Y. Jiang; Q. Lin; L. Yuan; Z. Zhao | Department of Electrical Engineering, Tsinghua University, Beijing, China; Department of Electrical Engineering, Tsinghua University, Beijing, China; Department of Electrical Engineering, Tsinghua University, Beijing, China; Department of Electrical Engineering, Tsinghua University, Beijing, China; Department of Electrical Engineering, Tsinghua University, Beijing, China; Department of Electrical Engineering, Tsinghua University, Beijing, China | IEEE Transactions on Industry Applications | 2020-03-13 | 2020 | 56 | 2 | 1587 | 1598 | For the bidirectional wireless power transfer (BWPT) technology, the phase synchronization between the transmitting and receiving converters is very essential and difficult to achieve by wireless communication between two sides because the delay and data transfer interval of wireless communication severely influence the control performance. This article proposes a novel control strategy for BWPT, which can achieve the phase synchronization and maximum efficiency point tracking independent of the real-time wireless communication. To solve the overshoot and oscillation problem incurred by the proposed control strategy and the nature of the system itself, the dynamics of a series-series compensated BWPT system is then analyzed and a small-signal model of this system is derived based on the generalized state space averaging and extended describing function methods. Using the small-signal model, a BWPT control system based on the proposed control strategy is designed and optimized. The validity of the proposed strategy and the performance of the control system are verified experimentally using a 3.3-kW prototype system. | 1939-9367 |  | 10.1109/TIA.2019.2961311 | International Science and Technology Cooperation Programme(grant numbers:2019YFE0102200); Canada School of Energy and Environment(grant numbers:CSEE-YESS-2018); | https://ieeexplore.ieee.org/stamp/stamp.jsp?arnumber=8938827 | Bidirectional wireless power transfer (BWPT);control strategy;dynamic analysis;phase synchronization | Coils;RLC circuits;Wireless communication;Synchronization;Control systems;Couplings;Power generation | DC-DC power convertors;inductive power transmission;power transmission control;state-space methods;synchronisation | series-series compensated BWPT system;prototype system;bidirectional wireless power transfer system control strategy;real-time wireless communication;phase synchronization;power converters |  | 8 |  | 31 | IEEE | 2019-12-23 |  |  | IEEE | IEEE Journals
Applicability of Solid-State Transformers in Todayâ€™s and Future Distribution Grids | J. E. Huber; J. W. Kolar | Power Electronic Systems Laboratory, ETH Zurich, ZÃ¼rich, Switzerland; Power Electronic Systems Laboratory, ETH Zurich, ZÃ¼rich, Switzerland | IEEE Transactions on Smart Grid | 2018-12-28 | 2019 | 10 | 1 | 317 | 326 | Solid-state transformers (SSTs) are power electronic converters that provide isolation between a medium-voltage and a low-voltage (LV) system using medium-frequency transformers. The power electronic stages enable full-range control of the terminal voltages and currents and hence of the active and reactive power flows. Thus, SSTs are envisioned as key components of a smart grid. Various SST concepts have been proposed and analyzed in literature concerning technical aspects. However, several issues could potentially limit the applicability of SSTs in distribution grids. Therefore, this paper discusses four essential challenges in detail. It is found that SSTs are less efficient than low-frequency transformers (LFTs), yet their prospective prices are significantly higher. Furthermore, SSTs are not compatible with the protection schemes employed in today's LV grids, i.e., they are not drop-in replacements for LFTs. The limited voltage control range typically required in distribution grids can be provided by competing solutions, which do not involve power electronics (e.g., LFTs with tap changers), or by hybrid transformers, where the comparably inefficient power electronic stage processes only a fraction of the total power. Finally, potential application scenarios of SSTs (ac-dc, dc-dc, weight/space limited applications) are discussed. All considerations are distilled into an applicability flowchart for SST technology. | 1949-3061 |  | 10.1109/TSG.2017.2738610 |  | https://ieeexplore.ieee.org/stamp/stamp.jsp?arnumber=8007304 | Solid-state transformers;hybrid transformers;distribution grid;smart grid | AC-AC converters;Voltage control;Reactive power;Smart grids;Silicon carbide;Prototypes | power convertors;power distribution control;power distribution reliability;power electronics;power transformers;smart power grids;voltage control | full-range control;terminal voltages;active power flows;reactive power flows;SSTs;smart grid;low-frequency transformers;LFTs;LV grids;power electronics;hybrid transformers;total power;potential application scenarios;weight/space limited applications;solid-state transformers;future distribution grids;power electronic converters;medium-voltage;low-voltage system;medium-frequency transformers;power electronic stages;terminal currents;limited voltage control range;distribution grids;LFT;inefficient power electronic stage processes |  | 101 |  | 67 | IEEE | 2017-08-10 |  |  | IEEE | IEEE Journals
General Analysis of Fibonacci Charge Pump SSL Output Characteristics With Parasitic Capacitances | A. Oliva; J. H. Lang | Department of Electrical Engineering and Computer Science, Massachusetts Institute of Technology, Cambridge, MA, USA; Department of Electrical Engineering and Computer Science, Massachusetts Institute of Technology, Cambridge, MA, USA | IEEE Transactions on Power Electronics | 2019-06-12 | 2019 | 34 | 9 | 8274 | 8278 | A closed-form analytic formula for the output characteristics of a Fibonacci charge pump model in the slow-switching limit generalized to any number of switching capacitor stages is derived for the first time. The model incorporates bottom-plate and closed-switch parasitic capacitances. Thus, the derived formula gives insight into the effects of parasitics on the output characteristics and their deviation from the ideal, including the limit of the output resistance and gain as the number of stages grows to infinity. The limits of this generalized formula reduce to previously published results of special cases, and simulations confirm the results. The calculation complexity of the output characteristics using the model is completely independent of the size of the converter, whereas the computational complexity of previous works grows linearly with converter size. | 1941-0107 |  | 10.1109/TPEL.2019.2900468 | Draper Laboratory while executing the work reported herein; | https://ieeexplore.ieee.org/stamp/stamp.jsp?arnumber=8645652 | Circuit analysis;dcâ€“dc power conversion;switched capacitor (SC) circuits;voltage multipliers | Capacitors;Capacitance;Switches;Charge pumps;Resistance;Indexes;Computational modeling | charge pump circuits;computational complexity;switched capacitor networks;switching convertors | closed-switch parasitic capacitances;SSL output characteristics;closed-form analytic formula;switching capacitor stages;slow-switching limit;converter size;computational complexity;Fibonacci charge pump model |  | 1 |  | 8 | IEEE | 2019-02-20 |  |  | IEEE | IEEE Journals
A Single DC Source Nine-Level Switched-Capacitor Boost Inverter Topology With Reduced Switch Count | M. D. Siddique; S. Mekhilef; N. M. Shah; N. Sandeep; J. S. Mohamed Ali; A. Iqbal; M. Ahmed; S. S. M. Ghoneim; M. M. Al-Harthi; B. Alamri; F. A. Salem; M. Orabi | Department of Electrical Engineering, Power Electronics and Renewable Energy Research Laboratory, University of Malaya, Kuala Lumpur, Malaysia; Department of Electrical Engineering, Power Electronics and Renewable Energy Research Laboratory, University of Malaya, Kuala Lumpur, Malaysia; Department of Electrical Engineering, Power Electronics and Renewable Energy Research Laboratory, University of Malaya, Kuala Lumpur, Malaysia; Department of Electrical and Electronics Engineering, National Institute of Technology Karnataka, Surathkal, India; Department of Electrical and Electronics Engineering, SRM Institute of Science and Technology, Chennai, India; Department of Electrical Engineering, Qatar University, Doha, Qatar; Electrical Engineering Department, College of Engineering, Taif University, Taif, Saudi Arabia; Electrical Engineering Department, College of Engineering, Taif University, Taif, Saudi Arabia; Electrical Engineering Department, College of Engineering, Taif University, Taif, Saudi Arabia; Electrical Engineering Department, College of Engineering, Taif University, Taif, Saudi Arabia; Electrical Engineering Department, College of Engineering, Taif University, Taif, Saudi Arabia; APEARC, Faculty of Engineering, Aswan University, Aswan, Egypt | IEEE Access | 2020-01-13 | 2020 | 8 |  | 5840 | 5851 | This paper presents a new boost inverter topology with nine level output voltage waveform using a single dc source and two switched capacitors. The capacitor voltages are self-balancing and thus is devoid of any sensors and auxiliary circuitry. The output voltage is twice higher than the input voltage, which eliminates the need for an input dc boost converter especially when the inverter is powered from a renewable source. The merits of the proposed topology in terms of the number of devices and cost are highlighted by comparing the recent and conventional inverter topologies. In addition to this, the total voltage stress of the proposed topology is lower and have a maximum efficiency of 98.25%. The operation and dynamic performance of the proposed topology have been simulated using PLECS software and are validated using an experimental setup considering a different dynamic operation. | 2169-3536 |  | 10.1109/ACCESS.2019.2962706 | Taif University(grant numbers:1-439 â€“ 6072); | https://ieeexplore.ieee.org/stamp/stamp.jsp?arnumber=8944079 | Multilevel inverter;nine-level inverter;step-up inverter;switched capacitor;reduce switch count | Topology;Switches;Capacitors;Inverters;Turning;Logic gates;Boosting | DC-DC power convertors;invertors;switched capacitor networks;switching convertors | single dc source;switched-capacitor boost inverter topology;reduced switch count;capacitor voltages;renewable source;voltage stress;nine level output voltage waveform;PLECS software;input dc boost converter |  | 19 |  | 38 | CCBY | 2019-12-27 |  |  | IEEE | IEEE Journals
Port-Controlled Phasor Hamiltonian Modeling and IDA-PBC Control of Solid-State Transformer | R. V. Meshram; M. Bhagwat; S. Khade; S. R. Wagh; A. M. StankoviÄ‡; N. M. Singh | Electrical Engineering Department, Veermata Jijabai Technological Institute, Mumbai, India; Electrical Engineering Department, Veermata Jijabai Technological Institute, Mumbai, India; Trinity College, SPPU University, Pune, India; Electrical Engineering Department, Veermata Jijabai Technological Institute, Mumbai, India; Electrical Engineering and Computer Science Department, Tufts University, Medford, MA, USA; Electrical Engineering Department, Veermata Jijabai Technological Institute, Mumbai, India | IEEE Transactions on Control Systems Technology | 2018-12-09 | 2019 | 27 | 1 | 161 | 174 | This paper presents an application of interconnection and damping assignment passivity-based control (IDA-PBC) principle to the port-controlled phasor Hamiltonian (PCPH) model of solid-state transformer (SST) (comprising of three stages, namely, ac/dc rectifier, dual active bridge converter, and dc/ac inverter). A PCPH model of SST is established for each individual stages using dynamic phasor concept. In comparison with other PBC approaches, IDA-PBC offers an additional degree of freedom to solve the partial differential equations. According to the target of the controller design at each stage, the desired equilibrium point of the system is obtained. The closed-loop system performance achieves regulation of constant output dc-bus voltage and unity input power factor. Large-signal simulation results for the full system validate the simplifications introduced to obtain the controller and verify the proposed controller. Robustness of the controller is demonstrated with 20% load disturbance and 10% input disturbance. For validation of the proposed approach and its effectiveness, hardware-in-loop simulation is carried out using Opal-RT and dSPACE simulators. | 1558-0865 |  | 10.1109/TCST.2017.2761866 |  | https://ieeexplore.ieee.org/stamp/stamp.jsp?arnumber=8100639 | dSPACE;dynamic phasors (DPs);hardware in loop (HIL);Opal-RT;passivity-based control (PBC);port-controlled Hamiltonian (PCH);solid-state transformer (SST) | Mathematical model;Voltage control;Solid modeling;Damping;Bridge circuits;Inverters;Load modeling | closed loop systems;control system synthesis;damping;DC-DC power convertors;invertors;partial differential equations;power factor;power transformers;rectifiers;rectifying circuits;robust control | interconnection and damping assignment passivity-based control;PCPH model;SST;IDA-PBC approaches;system equilibrium point;unity input power factor;robustness;load disturbance;input disturbance;hardware-in-loop simulation;Opal-RT;dSPACE simulators;constant output dc-bus voltage;closed-loop system performance;controller design;partial differential equations;dynamic phasor concept;dc/ac inverter;dual active bridge converter;ac/dc rectifier;solid-state transformer;IDA-PBC control;port-controlled phasor Hamiltonian modeling |  | 18 |  | 36 | IEEE | 2017-11-09 |  |  | IEEE | IEEE Journals
Battery Operated Soft Switching Resonant Buckâ€“Boost LED Driver With Single Magnetic Element | F. Pouladi; H. Farzanehfard; E. Adib | Department of Electrical and Computer Engineering, Isfahan University of Technology, Isfahan, Iran; Department of Electrical and Computer Engineering, Isfahan University of Technology, Isfahan, Iran; Department of Electrical and Computer Engineering, Isfahan University of Technology, Isfahan, Iran | IEEE Transactions on Power Electronics | 2019-02-06 | 2019 | 34 | 3 | 2704 | 2711 | A simple buck-boost LED driver suitable for battery operated applications with limited input voltage level is presented in this paper. Soft switching performance is provided for the main switch via a resonant circuit to improve the converter efficiency. The incorporated auxiliary switch also performs under zero voltage switching condition. Both power switches can be driven with a simple gate drive circuit, so, the additional switch does not add any driving complexity. In addition, only one magnetic element is utilized in the proposed LED driver which contributes to circuit simplicity and lower weight and size. Also, all diodes turn off at zero current switching which eliminates the reverse recovery losses and improves efficiency. A laboratory prototype converting 12 V input voltage to 32 V output operating at 26 W output power is implemented and tested to verify the effectiveness of the proposed LED driver. | 1941-0107 |  | 10.1109/TPEL.2018.2847406 | SPAA05.com Company; | https://ieeexplore.ieee.org/stamp/stamp.jsp?arnumber=8385183 | Buckâ€“boost;Â coupledÂ inductors;Â LEDÂ driver;resonant circuit;soft switching | Light emitting diodes;Switches;Switching circuits;Batteries;Inductors;Capacitors;Soft switching | DC-DC power convertors;driver circuits;resonant power convertors;switching convertors;zero current switching;zero voltage switching | laboratory prototype;battery operated soft switching resonant buck-boost LED driver;gate drive circuit;12 V input voltage;zero current switching;power switches;power 26.0 W;voltage 32.0 V;voltage 12.0 V;single magnetic element;battery operated applications;converter efficiency;auxiliary switch;zero voltage switching condition |  | 4 |  | 20 | IEEE | 2018-06-14 |  |  | IEEE | IEEE Journals
Design of a Paralleled SiC MOSFET Half-Bridge Unit With Distributed Arrangement of DC Capacitors | J. Qu; Q. Zhang; X. Yuan; S. Cui | School of Electrical Engineering and Automation, Harbin Institute of Technology, Harbin, China; School of Electrical Engineering and Automation, Harbin Institute of Technology, Harbin, China; School of Electrical Engineering and Automation, Harbin Institute of Technology, Harbin, China; School of Electrical Engineering and Automation, Harbin Institute of Technology, Harbin, China | IEEE Transactions on Power Electronics | 2020-06-29 | 2020 | 35 | 10 | 10879 | 10891 | Discrete silicon carbide (SiC) mosfets are usually connected in parallel to increase their current carrying capacity. However, unequal switching losses and unequal transient current overshoot can limit the maximum switching frequency and maximum current carrying capacity of the paralleled unit. In this article, a paralleled half-bridge unit is proposed to improve the transient current sharing performance, which is characterized by a distributed arrangement of dc capacitors. First, the main causes of the transient current imbalance in traditional power layout are analyzed theoretically for the first time. Then, the traditional power layout is optimized by the ANSYSEM cosimulation techniques to improve the transient current sharing performance. The layout of the gate driver is also optimized to reduce the transmission delay of the gate drive signal. The double pulse tests are carried out to verify the current sharing performance under normal and short-circuit operating conditions. Compared with traditional power layout, the difference in a transient current overshoot of the low-side paralleled SiC mosfets is decreased significantly from 10.22% to 2.78% and the difference in switching losses is also reduced. A boost converter is constructed based on the paralleled half-bridge unit. A more uniform temperature distribution indicates the improved current sharing performance by optimizing the power layout. | 1941-0107 |  | 10.1109/TPEL.2020.2978718 | National Basic Research Program of China (973 Program)(grant numbers:2018YFB0104602); | https://ieeexplore.ieee.org/stamp/stamp.jsp?arnumber=9025031 | Current balancing;current distribution;parallel connection;silicon carbide (SiC) mosfet | Silicon carbide;MOSFET;Transient analysis;Layout;Capacitors;Gate drivers;Logic gates | bridge circuits;DC-DC power convertors;power capacitors;power MOSFET;silicon compounds;switching convertors;temperature distribution;wide band gap semiconductors | power layout;transient current sharing performance;distributed arrangement;DC capacitors;switching losses;transient current overshoot;switching frequency;current carrying capacity;transient current imbalance;paralleled MOSFET half-bridge unit;low-side paralleled MOSFET;discrete silicon carbide MOSFET;ANSYSEM cosimulation techniques;temperature distribution;boost converter;gate drive signal;gate driver;SiC |  | 9 |  | 40 | IEEE | 2020-03-05 |  |  | IEEE | IEEE Journals
Thermoelectric Energy Harvesting for Oxygen Determination in Refrigerated Intelligent Packaging | P. E. Araque; I. M. PÃ©rez de Vargas-Sansalvador; N. LÃ³pez-Ruiz; L. F. CapitÃ¡n-Vallvey; A. J. Palma; M. A. Carvajal RodrÃ­guez; A. MartÃ­nez-Olmos | Department of Electronics and Computer Technology, ECsens, CITIC-UGR, University of Granada, Granada, Spain; Department of Analytical Chemistry, ECsens, University of Granada, Granada, Spain; Department of Electronics Technology, University Carlos III, LeganÃ©s, Spain; Department of Analytical Chemistry, ECsens, University of Granada, Granada, Spain; Department of Electronics and Computer Technology, ECsens, CITIC-UGR, University of Granada, Granada, Spain; Department of Electronics and Computer Technology, ECsens, CITIC-UGR, University of Granada, Granada, Spain; Department of Electronics and Computer Technology, ECsens, CITIC-UGR, University of Granada, Granada, Spain | IEEE Transactions on Instrumentation and Measurement | 2020-03-10 | 2020 | 69 | 4 | 1353 | 1361 | In this paper, we present a passive tag for the determination of gaseous oxygen in intelligent packaging (IP). The power supply for this tag is obtained from thermoelectric energy harvesting taking advantage of the temperature difference between a cooled package and the human body. For this purpose, a compact Peltier module is attached to the surface of the package. This device is able to generate 1.2 mW when a temperature difference of 25 Â°C is applied between its surfaces. A dc-to-dc boost converter is included to generate an output voltage of 3.3 V and an output current of 225 Î¼A from the harvested energy by the Peltier cell, which are used to supply the measurement circuitry. A luminescent membrane sensitive to oxygen is used as a gas detector in the package. The generated signal is compared to a reference value to evaluate if the oxygen concentration inside the package falls below or above a predetermined value. This is shown by turning on a green or a red LED, respectively. The proposed system presents a resolution of 0.02% of the predicted oxygen concentration in the range of interest (0%- 5%) and a limit of detection (LOD) of 0.007%, which makes the instrument appropriate to be used in IP and active packaging (AP) technology. | 1557-9662 |  | 10.1109/TIM.2019.2911757 | Spanish Ministry of Economics and Competivity(grant numbers:CTQ2016-78754-C2-1-R); Unidad de Excelencia de Qu??mica aplicada a biomedicina y medioambiente, University of Granada; Ministry of Culture and Sport(grant numbers:FPU13/05032); European Union???s Horizon 2020 research and innovation program (Multisens)(grant numbers:706303); | https://ieeexplore.ieee.org/stamp/stamp.jsp?arnumber=8695030 | Intelligent packaging (IP);optical oxygen sensor;passive tag;thermal energy harvesting | Packaging;Temperature measurement;IP networks;Temperature sensors;Power supplies;Light emitting diodes | DC-DC power convertors;energy harvesting;luminescent devices;Peltier effect;thermoelectric devices | active packaging;LOD;limit of detection;red LED;green LED;gas detector;luminescent membrane;Peltier cell;dc-to-dc boost converter;power supply;gaseous oxygen;refrigerated intelligent packaging;oxygen determination;thermoelectric energy harvesting;current 225.0 muA;temperature 25.0 degC;power 1.2 mW;voltage 3.3 V |  |  |  | 38 | IEEE | 2019-04-22 |  |  | IEEE | IEEE Journals
An Integrated Semi-Double Stage-Based Multilevel Inverter With Voltage Boosting Scheme for Photovoltaic Systems | S. Dhara; V. T. Somasekhar | Department of Electrical Engineering, National Institute of Technology at Warangal, Warangal, India; Department of Electrical Engineering, National Institute of Technology at Warangal, Warangal, India | IEEE Journal of Emerging and Selected Topics in Power Electronics | 2020-07-31 | 2020 | 8 | 3 | 2326 | 2339 | This article proposes a single-phase, seven-level, transformerless inverter, employing a semi-double stage-based conversion technique, which is particularly suitable for photovoltaic (PV) applications. The proposed configuration achieves voltage boosting using a non-isolated interleaved buck-boost converter, which is fused with the inverter configuration through two switched capacitors (SCs). The interleaved front-end boost stage is capable of achieving a voltage gain of three while resulting in reduced peak current stress on the switching devices. In this topology, a part of the load power is transferred directly from the PV source, while the other part is transferred through the SCs. The proposed topology and the associated pulsewidth modulation (PWM) technique are capable of reducing the leakage current by isolating the terminals of the PV source in the freewheeling state. This article also presents a thorough analysis of the stray capacitor voltage and the common-mode voltage (CMV). These analyses reveal that the high-switching frequency transitions are eliminated in both of these waveforms. Furthermore, the proposed topology results in the reduction of low-frequency transitions in the stray capacitor voltage and the CMV, which in turn result in further reduction of the leakage current. The simulation and experimental results are in agreement with the mathematical analysis of the proposed inverter. | 2168-6785 |  | 10.1109/JESTPE.2019.2955729 |  | https://ieeexplore.ieee.org/stamp/stamp.jsp?arnumber=8911474 | Leakage current minimization;multilevel inverter (MLI);photovoltaic (PV) systems;pulsewidth modulation (PWM) inverters;semi-double stage system;voltage boosting | Inverters;Capacitors;Switches;Topology;Pulse width modulation;Leakage currents;Boosting | bridge circuits;DC-DC power convertors;leakage currents;mathematical analysis;photovoltaic power systems;power generation control;PWM invertors;switching convertors;voltage control | inverter configuration;switched capacitors;interleaved front-end boost stage;voltage gain;reduced peak current stress;switching devices;PV source;associated pulsewidth modulation technique;leakage current;stray capacitor voltage;common-mode voltage;topology results;integrated semidouble stage-based multilevel inverter;voltage boosting scheme;photovoltaic systems;seven-level;transformerless inverter;semidouble stage-based conversion technique;photovoltaic applications;nonisolated interleaved buck-boost converter |  | 3 |  | 35 | IEEE | 2019-11-25 |  |  | IEEE | IEEE Journals
Risk-Based Uncertainty Set Optimization Method for Energy Management of Hybrid AC/DC Microgrids With Uncertain Renewable Generation | Z. Liang; H. Chen; X. Wang; S. Chen; C. Zhang | School of Electric Power, South China University of Technology, Guangzhou, China; School of Electric Power, South China University of Technology, Guangzhou, China; School of Electric Power, South China University of Technology, Guangzhou, China; School of Electric Power, South China University of Technology, Guangzhou, China; School of Electrical and Information Engineering, Hunan University, Changsha, China | IEEE Transactions on Smart Grid | 2020-02-19 | 2020 | 11 | 2 | 1526 | 1542 | Uncertainties associated with the increasing penetration of renewable power generation (RPG) in microgrids have introduced numerous challenges to their effective energy management. This paper proposes a novel risk-based uncertainty set optimization method for the energy management of typical hybrid AC/DC microgrids, where RPG outputs are considered as the major uncertainties. The underlying risks of RPG curtailment and load shedding are formulated in detail based on the probabilistic distribution of forecasted RPG values, and are further considered in the objective functions. The proposed model is solved using a piecewise linearization method combined with the quadratic Newton-Gregory interpolating polynomial technique to linearize the variable integration limit terms of the underlying risks, while the Chebyshev consistent linear approximation method is proposed to approximate the non-linear terms of the bidirectional converter conversion efficiency. Finally, the proposed model is reformulated as a mixed integer linear programming problem, and effectively solved using a high-performance solver. The proposed method is applied in simulations of an actual hybrid AC/DC microgrid system in China to demonstrate its effectiveness, good applicability, and robustness in comparison to standard robust optimization methods. The impact of RPG prediction accuracy and electric vehicle battery loss cost on the obtained solutions are further analyzed and discussed. | 1949-3061 |  | 10.1109/TSG.2019.2939817 | National Natural Science Foundation of China(grant numbers:51937005); National Basic Research Program of China (973 Program)(grant numbers:2016YFB0900100); | https://ieeexplore.ieee.org/stamp/stamp.jsp?arnumber=8826368 | Hybrid AC/DC microgrid;energy management;probabilistic forecasting;risk analysis;renewable power integration | Uncertainty;Microgrids;Batteries;Energy management;Optimization methods;Power generation;Probabilistic logic | AC-DC power convertors;battery powered vehicles;DC-DC power convertors;distributed power generation;energy management systems;hybrid power systems;integer programming;interpolation;load shedding;polynomial approximation;power generation planning;probability;renewable energy sources | quadratic Newton-Gregory interpolating polynomial technique;Chebyshev consistent linear approximation method;mixed integer linear programming problem;renewable power generation;energy management;load shedding;forecasted RPG values;risk-based uncertainty set optimization method;hybrid AC-DC microgrid system;probabilistic distribution;bidirectional converter conversion efficiency;China;electric vehicle battery |  | 9 |  | 42 | IEEE | 2019-09-06 |  |  | IEEE | IEEE Journals
Critical-Conduction-Mode-Based Soft-Switching Modulation for Three-Phase PV Inverters With Reactive Power Transfer Capability | Z. Huang; Q. Li; F. C. Lee | Bradley Department of Electrical and Computer Engineering, Center for Power Electronics Systems, Blacksburg, VA, USA; Bradley Department of Electrical and Computer Engineering, Center for Power Electronics Systems, Blacksburg, VA, USA; Bradley Department of Electrical and Computer Engineering, Center for Power Electronics Systems, Blacksburg, VA, USA | IEEE Transactions on Power Electronics | 2020-02-26 | 2020 | 35 | 6 | 5702 | 5713 | In this article, an improved critical-conduction-mode-based soft-switching modulation technique is proposed for three-phase photovoltaic (PV) inverter applications under not only the unity power factor operating condition, but also nonunity power factor operating condition in order to reduce switching loss. With the proposed improvements, for the typical power factor range from the 0.8 lagging condition to the 0.8 leading condition in PV applications, zero-voltage-switch turn-on or valley drain-source voltage turn-on is achieved, which is especially beneficial for silicon carbide (SiC)-based systems at a high switching frequency operation to achieve not only high power density but also high efficiency. The proposed modulation technique is digitally implemented with one low-cost microcontroller. The capability of reactive power transfer and benefits of the improved modulation for achieving soft switching under nonunity power factor conditions are experimentally verified on a SiC-based three-phase bidirectional ac-dc converter prototype. The tested peak efficiency is 98.9% under the unity power factor operation, and above 98.0% within the aforementioned typical power factor range in PV applications, at above 300 kHz switching frequency operation. | 1941-0107 |  | 10.1109/TPEL.2019.2951130 | Power Management Consortium (PMC); Center for Power Electronics Systems (CPES); | https://ieeexplore.ieee.org/stamp/stamp.jsp?arnumber=8890684 | Critical conduction mode (CRM);digital control;high frequency;reactive power transfer;silicon carbide (SiC);soft switching;three-phase photovoltaic (PV) inverter | Reactive power;Modulation;Switches;Switching frequency;Synchronization;Inverters | AC-DC power convertors;DC-DC power convertors;invertors;microcontrollers;photovoltaic power systems;power factor;reactive power;silicon compounds;switching convertors;zero current switching;zero voltage switching | three-phase bidirectional ac-dc converter prototype;low-cost microcontroller;drain-source voltage turn-on;zero-voltage-switch turn-on;switching loss reduction;unity power factor operating condition;reactive power transfer capability;three-phase photovoltaic inverters;critical-conduction-mode-based soft-switching modulation technique;soft switching;high power density;high switching frequency operation;silicon carbide-based systems;frequency 300.0 kHz;SiC |  | 3 |  | 23 | IEEE | 2019-11-04 |  |  | IEEE | IEEE Journals
An Adaptive Power Sharing Control for Management of DC Microgrids Powered by Fuel Cell and Storage System | C. R. de Aguiar; G. H. F. Fuzato; R. Q. Machado; J. M. Guerrero | Department of Computer Engineering, Federal University of Technologyâ€”ParanÃ¡, Toledo, Brazil; Federal Institute of Education, Science and Technology of SÃ£o Paulo, Campinas, Brazil; SÃ£o Carlos School of Engineering, University of SÃ£o Paulo, SÃ£o Carlos, Brazil; Department of Energy Technology, Aalborg University, Aalborg, Denmark | IEEE Transactions on Industrial Electronics | 2020-02-04 | 2020 | 67 | 5 | 3726 | 3735 | This paper presents an adaptive power-sharing methodology for management of dc microgrids powered by fuel cell (FC) and storage system (SS). In this context, the use of an adaptive k-sharing function in the control scheme is proposed to compensate the fast transients on the ac side and manage the power sharing at steady-state regime between the FC and SS. The adaptive k-sharing is implemented with a low-pass filter transfer function for the FC and a complementary transfer function associated with the adaptive k-sharing gain for the SS. The proposed adaptive k-sharing function links the FC and the SS dynamics with the management of the dc microgrid, ensuring that the entire FC operation is performed in accordance with its operational limits. One of the main advantages of the proposed adaptive k-sharing is to reach high levels of stability and minimum disruptions on the FC terminals. To evaluate the feasibility of the proposed approach, we analyze the k-sharing behavior to determine the operational limits of the dc microgrid. Finally, to support the theoretical analysis, we carried out a set of experimental results. | 1557-9948 |  | 10.1109/TIE.2019.2916312 | FundaÃ§Ã£o de Amparo Ã Pesquisa do Estado de SÃ£o Paulo(grant numbers:2016/25017-1,2016/21120-2,2013/20721-4,2013/09788-0,2012/12770-2); CoordenaÃ§Ã£o de AperfeiÃ§oamento de Pessoal de NÃ­vel Superior(grant numbers:88881.030370/2013-01); | https://ieeexplore.ieee.org/stamp/stamp.jsp?arnumber=8718013 | DCâ€“DC power converters;fuel cells (FCs);interconnected systems | Microgrids;Steady-state;Mathematical model;Fuel cells;Transient analysis;Stability analysis;Power system stability | distributed power generation;low-pass filters;power generation control;transfer functions | k-sharing behavior;DC microgrid;SS dynamics;adaptive k-sharing gain;complementary transfer function;low-pass filter transfer function;control scheme;adaptive k-sharing function;adaptive power-sharing methodology;storage system;fuel cell;adaptive power sharing control |  | 10 |  | 29 | IEEE | 2019-05-17 |  |  | IEEE | IEEE Journals
Switched-Capacitor Based Modified Extended High Gain Switched Boost Z-Source Inverters | A. Ahmad; R. K. Singh; A. R. Beig | Department of Electrical and Computer Engineering, Advanced Power and Energy Center, Khalifa University, Abu Dhabi, United Arab Emirates; Department of Electrical Engineering, Indian Institute of Technology (BHU) Varanasi, Varanasi, India; Department of Electrical and Computer Engineering, Advanced Power and Energy Center, Khalifa University, Abu Dhabi, United Arab Emirates | IEEE Access | 2019-12-20 | 2019 | 7 |  | 179918 | 179928 | Two novels switched Z-source inverters (ZSI) based on the active switched capacitor with high voltage conversion ratio are presented. These are active switched capacitor-based capacitor assisted extended boost ZSI and diode assisted extended boost ZSI. High voltage gain is required in various applications such as electric vehicles, grid integration of renewable energy sources, etc. The voltage gain of conventional ZSIs are limited and these conventional ZSI has high voltage conversion ratio at a high duty cycle, which results in poor inversion and poor efficiency. In this work, only one additional diode and one active switch are used with the conventional extended boost ZSI to achieve high voltage conversion ratio without adding any additional passive components. Compared to other ZSI topologies, the proposed inverter also guarantees low voltage across capacitors, a wide range of duty cycle operation and continuous source current in addition to high voltage conversion ratio. The detailed operating principles and steady-state analysis and design details are presented. The performance of the inverters is verified through simulation and also through experiments. Both the simulation and experimental results are presented. | 2169-3536 |  | 10.1109/ACCESS.2019.2959136 | Advanced Power and Energy Center, Khalifa University of Science and Technology, Abu Dhabi, UAE(grant numbers:RC2-2018-06); | https://ieeexplore.ieee.org/stamp/stamp.jsp?arnumber=8931769 | Switched boost ZSI;switched capacitor;extended boost ZSI;Z-source inverter;DC-DC converters;high gain;Z-source-topologies | Switches;Capacitors;Inductors;Inverters;Steady-state;Switching circuits;High-voltage techniques | capacitors;electric current control;invertors;switched capacitor networks;switching convertors;voltage control | modified extended high gain switched boost Z-source inverters;high voltage conversion ratio;active switched capacitor-based capacitor assisted extended boost ZSI;voltage gain;duty cycle operation;switched Z-source inverters;diode assisted extended boost ZSI;continuous source current |  | 9 |  | 20 | CCBY | 2019-12-12 |  |  | IEEE | IEEE Journals
A Novel Battery Management System Using the Duality of the Adaptive Droop Control Theory | S. M. Chowdhury; M. O. Badawy; Y. Sozer; J. A. D. A. Garcia | Department of Electrical and Computer Engineering, The University of Akron, Akron, OH, USA; Department of Electrical Engineering, San Jose State University, San Jose, CA, USA; Department of Electrical and Computer Engineering, The University of Akron, Akron, OH, USA; Department of Electrical and Computer Engineering, The University of Akron, Akron, OH, USA | IEEE Transactions on Industry Applications | 2019-08-21 | 2019 | 55 | 5 | 5078 | 5088 | This paper proposes a new battery management system (BMS) for a series string of battery cells. The proposed control structure is based on the duality of the adaptive droop control theory used in dc micro-grid connected sources. An adaptive virtual admittance is used in this paper similar to the virtual resistance control structure used with dc micro-grid connected sources. The virtual admittance value is adjusted according to the associated state of charge for every connected battery cell. The presented BMS control structure yields higher reliability compared to the conventional ones due to its decentralization features and its communication-less ability. Thus, balanced power-sharing is realized among the connected battery cells during charging/discharging conditions. The stability of the proposed control is analyzed using the small signal model. The proposed BMS control structure is validated using simulation results and an experimental prototype for three connected battery cells. | 1939-9367 |  | 10.1109/TIA.2019.2919497 | State of Ohio Innovation Platform Program; | https://ieeexplore.ieee.org/stamp/stamp.jsp?arnumber=8723640 | Battery;communication;dc/dc converter;power-sharing;state of charge (SOC) | Batteries;State of charge;Admittance;Resistance;Voltage control;Stability analysis;Control systems | adaptive control;battery management systems;distributed power generation;power generation control;power generation reliability;power system stability;secondary cells | adaptive droop control theory;battery cells;adaptive virtual admittance;virtual resistance control structure;battery management system;BMS control structure;dc micro-grid connected source;charging-discharging condition;system stability |  | 8 |  | 42 | IEEE | 2019-05-28 |  |  | IEEE | IEEE Journals
Improved Energy Management Algorithm With Time-Share-Based Ultracapacitor Charging/Discharging for Hybrid Energy Storage System | M. C. Joshi; S. Samanta | Department of Electrical Engineering, National Institute of Technology, Rourkela, India; Department of Electrical Engineering, National Institute of Technology, Rourkela, India | IEEE Transactions on Industrial Electronics | 2019-03-31 | 2019 | 66 | 8 | 6032 | 6043 | The efficiency, durability, and health of the energy storage system components depend on controlling the power flow subjected to proper operational constraints. It is achieved by energy management algorithm (EMA). Conventional EMAs restrict the ultracapacitor (UC) operation to a reference voltage to prevent it from overcharging/undercharging. This leads to very narrow utilization of the UC voltage range. However, UC voltage can safely be varied from zero to maximum-rated voltage. Rather than employing a UC voltage control loop that operates concurrently to transient load demand, a time-share-based approach has been used for UC charging/discharging. Hence, EMA has been modified in the present work by utilizing the UC voltage band instead of a UC reference voltage, which increases its power delivery capacity by approximately two to four times. In this paper, the proposed EMA improves the transient performance of the system and reduces the UC size. An experimental prototype of the system is designed, and the proposed EMA is tested in the different operating regions for validation. | 1557-9948 |  | 10.1109/TIE.2018.2871799 | SERB DST, Government of India(grant numbers:SERB/F/8084/2014-15); | https://ieeexplore.ieee.org/stamp/stamp.jsp?arnumber=8476575 | Average current mode control (ACMC);battery/ultracapacitor (UC) hybrid source;bidirectional dcâ€“dc converter;energy management algorithm (EMA);frequency sharing | Voltage control;Batteries;State of charge;Transient analysis;Threshold voltage;Energy management | energy management systems;supercapacitors;voltage control | operating regions;conventional EMA;UC size;power delivery capacity;UC reference voltage;UC voltage band;UC charging/discharging;time-share-based approach;transient load demand;UC voltage control loop;UC voltage range;narrow utilization;ultracapacitor operation;proper operational constraints;power flow;energy storage system components;hybrid energy storage system;time-share-based ultracapacitor charging;energy management algorithm |  | 4 |  | 21 | IEEE | 2018-09-28 |  |  | IEEE | IEEE Journals
Frequency Sharing Based Control of Battery/Ultracapacitor Hybrid Energy System in the Presence of Delay | M. C. Joshi; S. Samanta; G. Srungavarapu | Department of Electrical Engineering, National Institute of Technology Rourkela, Rourkela, India; Department of Electrical Engineering, National Institute of Technology Rourkela, Rourkela, India; Department of Electrical Engineering, National Institute of Technology Rourkela, Rourkela, India | IEEE Transactions on Vehicular Technology | 2019-11-12 | 2019 | 68 | 11 | 10571 | 10584 | Hybrid energy storage systems (HESS) involves two or more energy sources with complementary electrical charge/discharge characteristics to provide both energy and power requirements of the load. This paper presents an improved frequency sharing control algorithm used along with average current mode control for battery/ultracapacitor (UC) hybrid system in the presence of delay. The control algorithms implemented in different digital platforms have a delay due to computation and sampling time. The presence of delay limits the bandwidth (BW) of inner current loops. At such reduced BW, the improved algorithm proposes to compensate the battery current loop error during transients by UC current loop since the latter is faster. This leads to faster settling of the output. The control algorithm has been implemented in a microcontroller, and the effect of delay time has been considered for controller design to ensure system stability. For efficient HESS operation for load demand at all times, an EMA has also been proposed to charge/discharge the UC for ensuring its nominal voltage. An experimental prototype of the overall system is designed, and the effectiveness of the proposed control algorithm over conventional algorithm has been demonstrated. | 1939-9359 |  | 10.1109/TVT.2019.2941395 | SERB-DST, Government of India(grant numbers:SERB/F/8084/2014-15,IMP/2018/001455/EN); | https://ieeexplore.ieee.org/stamp/stamp.jsp?arnumber=8836500 | Average current mode control;battery/ultracapacitor hybrid source;bidirectional dc-dc converter;delay;frequency sharing | Batteries;Delays;State of charge;Frequency control;Voltage control;Transient analysis | control system synthesis;electric current control;frequency control;power system control;power system stability;secondary cells;supercapacitors | hybrid energy storage systems;power requirements;average current mode control;inner current loops;battery current loop error;delay time;controller design;system stability;battery-ultracapacitor hybrid energy system;HESS operation;complementary electrical charge-discharge characteristics;energy requirements;frequency sharing control algorithm;UC hybrid system;digital platforms;sampling time;BW;load demand;nominal voltage |  | 6 |  | 37 | IEEE | 2019-09-13 |  |  | IEEE | IEEE Journals
Decentralized and Per-Unit Primary Control Framework for DC Distribution Networks With Multiple Voltage Levels | X. Wang; Y. Peng; C. Weng; Y. Xia; W. Wei; M. Yu | College of Electrical Engineering, Zhejiang University, Hangzhou, China; College of Electrical Engineering, Zhejiang University, Hangzhou, China; College of Electrical Engineering, Zhejiang University, Hangzhou, China; College of Electrical Engineering, Zhejiang University, Hangzhou, China; College of Electrical Engineering, Zhejiang University, Hangzhou, China; College of Electrical Engineering, Zhejiang University, Hangzhou, China | IEEE Transactions on Smart Grid | 2020-08-20 | 2020 | 11 | 5 | 3993 | 4004 | For a DC distribution network which contains multiple-voltage-level sub-networks interlinked by DC transformers, there is currently no primary control method to realize both of bidirectional voltage support between the different DC buses and power sharing between the energy storage systems (ESSs) in different sub-networks at the same, where the controllers of the DC transformers do not rely on the characteristics of the ESSs. To solve this problem, this article proposes a decentralized and per-unit primary control framework for a multiple-voltage-level DC distribution network. In the proposed framework, the DC transformers are controlled by decentralized and per-unit difference-of v<sup>2</sup> controllers to regulate the buses voltages to be identical in the per-unit view, which only need the local information of the DC transformers and make the multiple-voltage-level DC distribution network to be regarded as a single-per-unit-voltage-level one. Besides, the (ESSs) in the sub-networks are regulated by per-unit p - v<sup>2</sup> droop controllers to support the buses voltages and share the power. Under the proposed framework, the power sharing among the ESSs in the different sub-networks can be realized. Furthermore, under contingencies of ESSs malfunctions, as long as one ESS in a subnetwork remains to serve, the whole buses voltages of the DC distribution network can be supported, which means that the DC buses can provide bidirectional voltage support for each other. The feasibility of the proposed framework is illustrated by theoretical analyses and verified by hardware-in-loop tests. | 1949-3061 |  | 10.1109/TSG.2020.2988763 | National Basic Research Program of China (973 Program)(grant numbers:2017YFB0903300); National Natural Science Foundation of China(grant numbers:51877188); Key Research and Development Program of Zhejiang, China(grant numbers:2019C01150); | https://ieeexplore.ieee.org/stamp/stamp.jsp?arnumber=9072182 | DC distribution dc transformer;primary control;decentralized control;dcâ€“dc converter | Voltage control;Power electronics;Discrete cosine transforms;Bridge circuits;Decentralized control;Steady-state;Energy storage | distributed power generation;distribution networks;energy storage;power distribution control;power grids;voltage control | per-unit primary control framework;multiple voltage levels;multiple-voltage-level sub-networks;DC transformers;primary control method;bidirectional voltage support;different DC buses;power sharing;ESSs;different sub-networks;decentralized unit primary control framework;multiple-voltage-level DC distribution network;per-unit difference-of;buses voltages;single-per-unit-voltage-level;2 droop controllers |  |  |  | 36 | IEEE | 2020-04-20 |  |  | IEEE | IEEE Journals
Analysis and Design Method of Multiple-Output Switched-Capacitor Voltage Regulators With a Reduced Number of Power Electronic Components | W. Hong; Z. Zhou; B. Nguyen; N. Tang; J. Kim; P. P. Pande; D. Heo | School of Electrical Engineering and Computer Science, Washington State University, Pullman, WA, USA; School of Electrical Engineering and Computer Science, Washington State University, Pullman, WA, USA; School of Electrical Engineering and Computer Science, Washington State University, Pullman, WA, USA; School of Electrical Engineering and Computer Science, Washington State University, Pullman, WA, USA; Korea Food Research Institute, Wanju-gun, South Korea; School of Electrical Engineering and Computer Science, Washington State University, Pullman, WA, USA; School of Electrical Engineering and Computer Science, Washington State University, Pullman, WA, USA | IEEE Transactions on Circuits and Systems I: Regular Papers | 2020-08-27 | 2020 | 67 | 9 | 3234 | 3247 | This paper presents a study of compact multiple-output switched-capacitor voltage regulators (MOSCVRs). Two methods to produce multiple outputs with an SCVR and their effects on performance - power efficiency and cross-regulation, are examined with output impedance analysis. Moreover, to help a circuit designer to implement a compact MOSCVR, a design method to determine the number of outputs and their conversion ratios is also proposed in this work. To verify this method, we demonstrate the design of an example compact MOSCVR. The MOSCVR is capable of simultaneously producing four different output voltages from a single input power supply with only two flying capacitors and twelve switches. The study presented in this work provides not only comprehensive insight but also guidance to find the suitable topology of a compact MOSCVR. | 1558-0806 |  | 10.1109/TCSI.2020.2989152 | Main Research Program of the Korea Food Research Institute (KFRI)(grant numbers:E0162502); | https://ieeexplore.ieee.org/stamp/stamp.jsp?arnumber=9084268 | DC-DC converter;fewer components;multiple-output;switched-capacitor voltage regulator;three-switching-states | Capacitors;Switches;Voltage control;Topology;Design methodology;Regulators;Impedance | power capacitors;power electronics;switched capacitor networks;voltage regulators | output impedance analysis;circuit designer;design method;single input power supply;flying capacitors;power switches;power electronic components;power efficiency;multiple-output switched-capacitor voltage regulators;compact MOSCVR;conversion ratios |  | 1 |  | 23 | IEEE | 2020-05-01 |  |  | IEEE | IEEE Journals
Active SOC Balancing Control Strategy for Modular Multilevel Super Capacitor Energy Storage System | K. Bi; L. Sun; Q. An; J. Duan | Department of Electrical Engineering, Harbin Institute of Technology, Harbin, China; Department of Electrical Engineering, Harbin Institute of Technology, Harbin, China; Department of Electrical Engineering, Harbin Institute of Technology, Harbin, China; Department of Electrical Engineering, Harbin Institute of Technology, Harbin, China | IEEE Transactions on Power Electronics | 2019-04-03 | 2019 | 34 | 5 | 4981 | 4992 | This paper presents an active state-of-charge (SOC) balancing control strategy for modular super capacitor energy storage system (ESS). The strategy has a master-slave structure, including a common dc bus voltage loop and individual slave current loop for each submodule. The common voltage loop ensures the ability of the system to stabilize dc bus voltage cannot be affected by SOC balancing control, and provides a same original current reference for all submodules. SOC information is introduced into current loops to achieve SOC balancing control. The highest SOC is taken as a reference for low SOC modules, thus, the low SOC modules can regulate the submodule average operation current according to the SOC reference and their own SOC. In order to minimize system current deviation caused by the introduction of SOC, a current correction method is proposed to improve system current regulate performance. The proposed strategy can achieve SOC balancing control during ESS charging and discharging process dynamically, in addition, the modularity of the system is improved and the proposed strategy has favorable stability. A modular ESS prototype consisting of three half-bridge submodules is tested in the laboratory, and the experimental results verify the effectiveness of the proposed control strategy. | 1941-0107 |  | 10.1109/TPEL.2018.2865553 |  | https://ieeexplore.ieee.org/stamp/stamp.jsp?arnumber=8437186 | Master slave control;modular energy storage system (ESS);modular multilevel dc/dc converter (MMDDC);state-of-charge (SOC) balancing control | Capacitors;Voltage control;Energy storage;Discharges (electric);Switches;High-voltage techniques | electric current control;supercapacitors;voltage control | active SOC balancing control strategy;common dc bus voltage loop;common voltage loop;original current reference;SOC information;highest SOC;low SOC modules;submodule average operation current;SOC reference;system current deviation;current correction method;modular multilevel supercapacitor energy storage system;active state-of-charge balancing control strategy;ESS;individual slave current loop;master-slave structure |  | 17 |  | 28 | IEEE | 2018-08-15 |  |  | IEEE | IEEE Journals
Selective Operation of Distributed Current Flow Controller Devices for Meshed HVDC Grids | J. Sau-Bassols; E. Prieto-Araujo; O. Gomis-Bellmunt; F. Hassan | Centre dâ€™InnovaciÃ³ TecnolÃ²gica en Convertidors EstÃ tics i Accionaments, Departament dâ€™Enginyeria ElÃ¨ctrica, Universitat PolitÃ¨cnica de Catalunya, Barcelona, Spain; Centre dâ€™InnovaciÃ³ TecnolÃ²gica en Convertidors EstÃ tics i Accionaments, Departament dâ€™Enginyeria ElÃ¨ctrica, Universitat PolitÃ¨cnica de Catalunya, Barcelona, Spain; Centre dâ€™InnovaciÃ³ TecnolÃ²gica en Convertidors EstÃ tics i Accionaments, Departament dâ€™Enginyeria ElÃ¨ctrica, Universitat PolitÃ¨cnica de Catalunya, Barcelona, Spain; Research and Development team for Smart Grids, Turbo Power Systems, Gateshead, U.K. | IEEE Transactions on Power Delivery | 2019-01-22 | 2019 | 34 | 1 | 107 | 118 | In meshed High Voltage Direct Current (HVDC) grids, Current Flow Controllers (CFC) may be required to avoid bottlenecks or line overloads. The present paper proposes the concept of installing Distributed Current Flow Controllers (DCFCs) in different nodes of a meshed HVDC grid that are operated selectively. This concept allows to use simplified DCFC devices to prevent the overloads, with a reduction of the required CFC voltage compared with a single CFC in the grid. First, a methodology to investigate the effect of installing DCFCs in a generic meshed HVDC grid is presented. Several case studies with a 3-terminal and a 7-terminal meshed HVDC grids are conducted and the most suitable topology for the DCFCs is derived based on the previous analysis. Then, this work analyses the increase in the operational area brought by installing DCFCs in a 3-terminal HVDC grid and it is compared with the increase achieved by a Dual H-bridge CFC in one node. The CFC losses and voltage requirement depending on the location of the DCFCs are investigated. Finally, the operation and control of the DCFCs are designed and tested in a 3-terminal meshed HVDC grid using dynamic simulations. | 1937-4208 |  | 10.1109/TPWRD.2018.2848547 | Spanish Ministry of Economy and Competitiveness(grant numbers:ENE2015-67048-C4-1-R); FundaciÃ³n Iberdrola; European Regional Development Fund; | https://ieeexplore.ieee.org/stamp/stamp.jsp?arnumber=8387480 | Meshed HVDC grid;Current Flow Controller;Distributed Current Flow Control;DC/DC converter | HVDC transmission;Mathematical model;Topology;Integrated circuit modeling;Voltage control;Analytical models | distributed control;electric current control;HVDC power convertors;power grids | distributed current flow controller devices;DCFCs;7-terminal meshed HVDC grids;3-terminal HVDC grid;3-terminal meshed HVDC grid;meshed HVDC grids;meshed high voltage direct current grids;CFC voltage;dual H-bridge CFC |  | 9 |  | 27 | IEEE | 2018-06-18 |  |  | IEEE | IEEE Journals
Dual Cell Links for Battery-Balancing Auxiliary Power Modules: A Cost-Effective Increase of Accessible Pack Capacity | W. Wang; M. Preindl | Department of Electrical and Computer Engineering, Columbia University, New York, NY, USA; Department of Electrical and Computer Engineering, Columbia University, New York, NY, USA | IEEE Transactions on Industry Applications | 2020-03-13 | 2020 | 56 | 2 | 1752 | 1765 | This article focuses on the design of a half-full bridge (HFB) balancing link that can reduce the cost of redistributive battery balancer in electrified vehicle applications by combining the functionalities of a battery balancer and auxiliary power module (APM). The benefits of redistributive balancing are quantified based on existing datasets of commercial battery cells. The power rating for the electric vehicle's APM and balancing capability are discussed. A HFB module prototype is designed to validate the proposed concept. How to reduce the current ripple on the battery cells is presented in order to minimize the degradation of the cells due to highly dynamic current. Nickel-manganese-cobalt cells are installed on the module to investigate the balancing performance in real life. The efficiency map is also given for the prototype. Compared with existing balancing methods, the improvement under the same driving cycle is shown in the long-term simulation. | 1939-9367 |  | 10.1109/TIA.2019.2959728 |  | https://ieeexplore.ieee.org/stamp/stamp.jsp?arnumber=8933291 | Auxiliary power module (APM);battery aging;battery balancing;dc???dc converter;electromagnetic design;high-frequency GaN switches | Batteries;Topology;Inductors;Microprocessors;Computer architecture;Multichip modules;Bridge circuits | battery powered vehicles;bridge circuits;cost reduction;power system economics | cost reduction;APM;nickel-manganese-cobalt cells;HFB module prototype;electric vehicle;battery cells;electrified vehicle applications;half-full bridge balancing link;battery-balancing auxiliary power modules;dual cell links |  | 3 |  | 39 | IEEE | 2019-12-16 |  |  | IEEE | IEEE Journals
An Offshore Wind Farm With DC Collection System Featuring Differential Power Processing | M. Pape; M. Kazerani | Department of Electrical and Computer Engineering at the University of Waterloo, Waterloo, ON, Canada; Department of Electrical and Computer Engineering at the University of Waterloo, Waterloo, ON, Canada | IEEE Transactions on Energy Conversion | 2020-02-19 | 2020 | 35 | 1 | 222 | 236 | The analysis of wind turbine output power measurements from the offshore wind farm Horns Rev 1 demonstrates a significant likelihood of wind turbine output powers to be very similar at a given time within offshore wind farms. This paper exploits this observation by proposing a new offshore wind farm configuration with DC collection system and series-connected wind turbines based on partial power processing converters (PPPCs) and diode-bridge rectifiers. In the proposed wind farm configuration, PPPCs are only required to process output power differences among wind turbines in a wind farm to achieve maximum power point (MPP) operation, yielding a potential for efficiency and sizing improvements. This paper addresses major design considerations at wind farm, wind turbine, and PPPC levels. System operation of the wind turbine design is derived, alongside with a matching control system and HVDC-link current scheduling algorithm. The proposed wind farm is successfully tested for low voltage ride through, power curtailment, inertia response, and communication system outage scenarios. Time-transient simulations of a 30-turbine series string using measured and artificial wind speed profiles demonstrate that wind turbines can achieve MPP operation while only a fraction of power needs to be processed by the PPPCs. | 1558-0059 |  | 10.1109/TEC.2019.2951331 | Tyler Lewis Clean Energy Research Foundation; | https://ieeexplore.ieee.org/stamp/stamp.jsp?arnumber=8890794 | Wind energy;partial power processing;differe-ntial power processing;HVDC transmission;DC collection systems;DC-DC power conversion;series-connected collection system | Wind turbines;Wind farms;Rectifiers;HVDC transmission;Load flow;Switches | bridge circuits;diodes;HVDC power convertors;HVDC power transmission;maximum power point trackers;offshore installations;power generation control;power measurement;rectifiers;wind power plants;wind turbines | DC collection system;power measurements;offshore wind farm;series-connected wind turbines;partial power processing converters;maximum power point operation;PPPC;diode-bridge rectifiers;MPP operation;control system;HVDC-link current scheduling algorithm;low voltage ride;inertia response;communication system outage;time-transient simulations |  | 8 |  | 45 | IEEE | 2019-11-04 |  |  | IEEE | IEEE Journals
Review of Power Conversion and Energy Management for Low-Power, Low-Voltage Energy Harvesting Powered Wireless Sensors | D. Newell; M. Duffy | Department of Electrical and Electronic Engineering, National University of Ireland, Galway, Ireland; Department of Electrical and Electronic Engineering, National University of Ireland, Galway, Ireland | IEEE Transactions on Power Electronics | 2019-07-02 | 2019 | 34 | 10 | 9794 | 9805 | In this paper, state-of-the-art power electronics and energy management solutions utilized in low-power (less than 5 mW), low-voltage (less than 3 V) energy harvesting powered wireless sensors for Internet of things related applications are detailed. All aspects of an energy harvesting powered sensor system are examined, including the challenges of low-power energy harvesting sources, energy management circuits including power converters and energy storage elements, as well as the impact of wireless sensor pulsed power profiles. In particular, this paper focuses on existing voltage step-up energy management techniques, including the issues of cold-start and maximum power point tracking, as well as energy storage which is necessary for wireless sensor operation. Both academic and commercially available energy harvesting powered systems are examined to provide a comprehensive analysis of existing solutions. Issues that are limiting the current system performance are identified to help define future developments needed to enable efficient and effective energy harvesting powered wireless sensor operation. | 1941-0107 |  | 10.1109/TPEL.2019.2894465 | National University of Ireland, Galway; College of Engineering and Informatics Postgraduate Scholarship; | https://ieeexplore.ieee.org/stamp/stamp.jsp?arnumber=8620539 | DCâ€“DC power conversion;energy harvesting (EH);energy management (EM);energy storage | Wireless sensor networks;Wireless communication;Energy harvesting;Sensor systems;Energy management;Communication system security | energy harvesting;energy management systems;energy storage;Internet of Things;maximum power point trackers;power convertors;radiofrequency power transmission;telecommunication power supplies;wireless sensor networks | power converters;energy storage elements;maximum power point tracking;wireless sensor operation;power conversion;low-voltage energy harvesting powered wireless sensors;low-power energy harvesting sources;energy management circuits;power electronics;Internet of Things |  | 23 |  | 101 | IEEE | 2019-01-21 |  |  | IEEE | IEEE Journals
A Life Cycle-Cost Analysis of Li-ion and Lead-Acid BESSs and Their Actively Hybridized ESSs With Supercapacitors for Islanded Microgrid Applications | M. Torkashvand; A. Khodadadi; M. B. Sanjareh; M. H. Nazary | Department of Electrical and Computer Engineering, Islamic Azad University Science and Research Branch, Tehran, Iran; Division of Electric Power and Energy Systems, KTH Royal Institute of Technology, Stockholm, Sweden; Department of Electrical Engineering, Shahid Beheshti University, Tehran, Iran; Department of Electrical Engineering, Center of Excellence in Power Systems, Amirkabir University of Technology, Tehran, Iran | IEEE Access | 2020-08-27 | 2020 | 8 |  | 153215 | 153225 | The combination of supercapacitors (SCs) with Li-ion Batteries (LIBs) and Lead-Acid Batteries (LABs) as hybrid ESSs (HESSs) have widely been proposed for Microgrid (MG) applications. The SCs of HESSs eliminate the stress of surge currents on LIBs and LABs, which increases their life cycles, and decreases their life cycle costs and hence decreases the HESSs operational costs. However, the active topology of HESS, which is the most commonly used configuration, requires an extra SC and an extra DC/DC converter in comparison to the Battery Energy Storage (BESS) topology, which increases the HESS capital cost. This paper tries to investigate that the hybridization of LABs and LIBs with SCs is economically effective or not for applications in islanded MG. In this regard, an energy management and frequency control (EMFC) scheme is proposed for the operation of MG in islanded mode. Using the simulations of the proposed EMFC scheme for islanded MG, the size of main components of LIB ESS (LIBESS), LAB ESS (LABESS), LIB-SC HESS (LISHESS) and LAB-SC HESS (LASHESS) are calculated. The numerical results show that for a 10-year period operation in islanded MG, the LISHESS and LASHESS impose less cost than LIBESS and LABESS. Also, the LISHESS is cheaper (almost 11%) than LASHESS. | 2169-3536 |  | 10.1109/ACCESS.2020.3017458 |  | https://ieeexplore.ieee.org/stamp/stamp.jsp?arnumber=9170563 | Microgrid;li-ion battery;lead-acid battery;supercapacitor | Frequency control;Energy management;Regulation;Lead;Microgrids;Lead acid batteries | battery storage plants;DC-DC power convertors;distributed power generation;energy management systems;frequency control;lead acid batteries;life cycle costing;supercapacitors | 10-year period operation;LAB ESS;LIB ESS;EMFC scheme;islanded mode;energy management;islanded MG;hybridization;HESS capital cost;Battery Energy Storage topology;commonly used configuration;HESSs operational costs;life cycle costs;life cycles;surge currents;hybrid ESS;lead-acid batteries;li-ion batteries;islanded Microgrid applications;supercapacitors;actively hybridized ESSs;Lead-Acid BESSs;life cycle-cost analysis |  | 17 |  | 43 | CCBY | 2020-08-18 |  |  | IEEE | IEEE Journals
A High-Voltage Series-Stacked IGBT Switch With Active Energy Recovery Feature for Pulsed Power Applications | S. Mohsenzade; M. Zarghani; S. Kaboli | Electrical Engineering Department, Sharif University of Technology, Tehran, Iran; Electrical Engineering Department, Sharif University of Technology, Tehran, Iran; Electrical Engineering Department, Sharif University of Technology, Tehran, Iran | IEEE Transactions on Industrial Electronics | 2020-02-04 | 2020 | 67 | 5 | 3650 | 3661 | Applying series configuration of the insulated gate bipolar transistors (IGBTs) to the pulsed power supplies offers unique features such as compactness and long life time. In the high-voltage pulsed power supplies, a large number of the IGBTs are required to be serially connected. Hence, the safe operating condition provision for the series IGBTs is an important and crucial issue. The effect of the voltage unbalancing factors becomes remarkable when the number of switches in the series structure increases. There are passive and active methods to balance the voltage of the series IGBTs. In both of these methods, an amount of power must be dissipated to remove the effect of the voltage unbalancing factors. Consequently, the power loss is considerable when a large number of series devices are necessary. This paper proposes an effective power recovery system that recovers the power associated with the series stacking of the IGBTs. Using this proposal, the efficiency of the resulted series switch enhances considerably. The power recovery system can be implemented easily for any number of series IGBTs. It consists of a simple dc-dc converter and several interconnection diodes for power recovery procedure. Proper performance of the proposed structure is evaluated by the aid of simulations and experiments. | 1557-9948 |  | 10.1109/TIE.2019.2921297 |  | https://ieeexplore.ieee.org/stamp/stamp.jsp?arnumber=8734873 | Pulsed power supplies;semiconductor devices;snubber circuit;solid state switch | Snubbers;Insulated gate bipolar transistors;Switches;Capacitors;High-voltage techniques;Power supplies;Logic gates | DC-DC power convertors;insulated gate bipolar transistors;power semiconductor switches;pulsed power switches | voltage unbalancing factors;power loss;series devices;effective power recovery system;series stacking;resulted series switch;series IGBT;power recovery procedure;high-voltage series-stacked IGBT switch;active energy recovery feature;pulsed power applications;series configuration;insulated gate bipolar transistors;pulsed power supplies;safe operating condition provision;series structure increases;passive methods;active methods |  | 6 |  | 28 | IEEE | 2019-06-11 |  |  | IEEE | IEEE Journals
Enhancement of DFIG LVRT Capability During Extreme Short-Wind Gust Events Using SMES Technology | A. M. S. Yunus; A. Abu-Siada; M. A. S. Masoum; M. F. El-Naggar; J. X. Jin | Mechanical Engineering Department, Energy Conversion Study Program, State Polytechnic of Ujung Pandang, Makassar, Indonesia; Electrical and Computer Engineering Discipline, Curtin University, Perth, WA, Australia; Department of Engineering, Utah Valley University, Orem, UT, USA; Department of Electrical Engineering, College of Engineering, Prince Sattam Bin Abdulaziz University, Al-Kharj, Saudi Arabia; School of Electrical and Information Engineering, Tianjin University, Tianjin, China | IEEE Access | 2020-03-16 | 2020 | 8 |  | 47264 | 47271 | Wind energy is one of the premier renewable energy sources that have gained popularity during the last decade. Among the currently available wind energy conversion systems (WECS), doubly fed induction generator-based technology has been widely employed due to its superior advantageous. The key features of the DFIG-based WECS include its ability to capture more wind energy and support the grid with large reactive power during short disturbance events. On the other hand, DFIG is very sensitive to grid faults which affect its fault ride through (FRT) capability. Furthermore, extreme wind gust even for short durations may lead to the violation of the low voltage ride through (LVRT) threshold limits set by worldwide transmission line operators. This situation cannot be mitigated by the turbine blades pitch controller since the response of the pitch mechanical control is much slower than the rapid dynamic change in the wind speed during short duration of wind gust events. While DFIG FRT capability has been discussed in several papers in the literature, not much attention was given to the mitigation of the effects of extreme wind gust of short duration on the DFIG performance. In this paper, the effect of various levels of wind gust on the performance of a DFIG-based wind energy conversion grid-connected system is investigated and mitigated using a new controller for superconducting magnetic energy storage (SMES) unit. A combination of hysteresis current and fuzzy logic controllers is employed to control the voltage source converter and the DC-DC chopper interfacing the SMES coil with the investigated system. Simulation results reveal the effectiveness of the proposed SMES controller that can be easily implemented within existing as well as new WECS installations. | 2169-3536 |  | 10.1109/ACCESS.2020.2978909 | Prince Sattam bin Abdulaziz University(grant numbers:2017/01/7126); | https://ieeexplore.ieee.org/stamp/stamp.jsp?arnumber=9026888 | Doubly fed induction generator;low voltage ride through;superconducting magnetic energy storage;wind gust | Doubly fed induction generators;Wind speed;Wind energy;Blades;Choppers (circuits);Superconducting magnetic energy storage;Fuzzy logic | asynchronous generators;choppers (circuits);DC-DC power convertors;electric current control;fuzzy control;pitch control (position);power generation control;power generation faults;power grids;superconducting magnet energy storage;voltage-source convertors;wind power plants;wind turbines | hysteresis;magnetic energy storage unit;DFIG-based wind energy conversion grid-connected system;DFIG performance;DFIG FRT capability;wind speed;pitch mechanical control;turbine blades pitch controller;worldwide transmission line operators;short duration;extreme wind gust;fault ride;grid faults;short disturbance events;DFIG-based WECS;induction generator-based technology;currently available wind energy conversion systems;premier renewable energy sources;SMES technology;extreme short-wind gust events;DFIG LVRT capability;SMES controller;fuzzy logic controllers |  | 10 |  | 34 | CCBY | 2020-03-06 |  |  | IEEE | IEEE Journals
A Datasheet Driven Unified Si/SiC Compact IGBT Model for <italic>N</italic>-Channel and <italic>P</italic>-Channel Devices | S. Perez; R. M. Kotecha; A. U. Rashid; M. M. Hossain; T. Vrotsos; A. M. Francis; H. A. Mantooth; E. Santi; J. L. Hudgins | Ozark Integrated Circuits, Fayetteville, AR, USA; National Renewable Energy Laboratory, Golden, CO, USA; Department of Electrical Engineering, University of Arkansas, Fayetteville, AR, USA; Department of Electrical Engineering, University of Arkansas, Fayetteville, AR, USA; Department of Electrical Engineering, University of Arkansas, Fayetteville, AR, USA; Ozark Integrated Circuits, Fayetteville, AR, USA; Department of Electrical Engineering, University of Arkansas, Fayetteville, AR, USA; Department of Electrical Engineering, University of South Carolina, Columbia, SC, USA; Department of Electrical and Computer Engineering, University of Nebraska-Lincoln, Lincoln, NE, USA | IEEE Transactions on Power Electronics | 2019-06-13 | 2019 | 34 | 9 | 8329 | 8341 | This paper presents a unified physics-based insulated-gate bipolar transistor (IGBT) compact model for circuit simulation that predicts the performance of both Si and SiC, n- and p-channel devices. The model can predict the detailed switching waveforms of these technologies based on its charge-based formulation. Further, this compact IGBT model is presented alongside a unique datasheet-driven parameter extraction process. The parameter extraction process enables users to quickly extract model parameters from data typically published without the need of taking physical measurements. The model has been validated with both Si and SiC devices for static and dynamic characteristics. The SiC IGBTs used for validation are a 12.5-kV n-channel device and a 13-kV p-channel device, while the Si IGBT chosen was IXDH30N120 from IXYS Corp. (Milpitas, CA, USA). This is the only IGBT model that predicts the performance of both n- and p-channel, Si and SiC devices, providing more freedom for the development of complex power electronics circuit designs. The convergence of the model has been verified by implementing a complex circuit consisting of both a dc-dc converter and a dc-ac inverter. The results presented here show that the unified model can be used to describe the behavior of a wide range of Si and SiC IGBT circuits. This paper is accompanied by a Verilog-A source code and a power point file demonstrating the model parameter extraction sequence. | 1941-0107 |  | 10.1109/TPEL.2018.2889263 | National Science Foundation Scholarships in Science, Technology, Engineering, and Mathematics(grant numbers:DUE-0728636); | https://ieeexplore.ieee.org/stamp/stamp.jsp?arnumber=8585136 | Compact model;datasheet driven model;device modeling;insulated gate bipolar transistor (IGBT);power switching devices;silicon carbide (SiC) | Insulated gate bipolar transistors;MOSFET;Integrated circuit modeling;Silicon carbide;Mathematical model;Silicon;Logic gates | DC-DC power convertors;insulated gate bipolar transistors;invertors;power bipolar transistors;power electronics;semiconductor device models;silicon compounds;wide band gap semiconductors | complex power electronics circuit designs;unified model;SiC IGBT circuits;model parameter extraction sequence;datasheet driven unified Si/SiC compact IGBT model;p-channel device;charge-based formulation;unique datasheet-driven parameter extraction process;SiC devices;N-channel devices;unified physics-based insulated-gate bipolar transistor compact model;Verilog-A source code;voltage 12.5 kV;voltage 13 kV;Si-SiC |  | 9 |  | 23 | OAPA | 2018-12-21 |  |  | IEEE | IEEE Journals
High-Efficiency Stacked Power Amplifier IC With 23% Fractional Bandwidth for Average Power Tracking Application | W. Lee; H. Kang; H. Lee; J. Bae; S. Oh; H. Oh; H. Koo; J. Yoon; K. C. Hwang; K. -Y. Lee; Y. Yang | Department of Electrical and Computer Engineering, Sungkyunkwan University, Suwon, South Korea; Department of Electrical and Computer Engineering, Sungkyunkwan University, Suwon, South Korea; Department of Electrical and Computer Engineering, University of Calgary, Calgary, AB, Canada; Department of Electrical and Computer Engineering, Sungkyunkwan University, Suwon, South Korea; Department of Electrical and Computer Engineering, Sungkyunkwan University, Suwon, South Korea; Department of Electrical and Computer Engineering, Sungkyunkwan University, Suwon, South Korea; Department of Electrical and Computer Engineering, Sungkyunkwan University, Suwon, South Korea; Samsung Electro-Mechanics Company, Ltd., Suwon, South Korea; Department of Electrical and Computer Engineering, Sungkyunkwan University, Suwon, South Korea; Department of Electrical and Computer Engineering, Sungkyunkwan University, Suwon, South Korea; Department of Electrical and Computer Engineering, Sungkyunkwan University, Suwon, South Korea | IEEE Access | 2019-12-16 | 2019 | 7 |  | 176658 | 176667 | This paper presents a two-stage stacked power amplifier integrated circuit (PAIC) for broadband and high efficiency using a 2-Î¼m InGap/GaAs HBT process with a second-harmonic control circuit and a bias-switching circuit for an average power tracking (APT) application. For APT operation, active bias circuits with a bias switching circuit for the stacked stage were proposed. A simple L-section matching network with a second-harmonic termination circuit was adopted for broad bandwidth and high efficiency. The frequency-independent power and efficiency contours for fundamental and second-harmonic frequency band were extracted at the current-source plane of the transistor. The implemented two-stage PAIC was evaluated using a long-term evolution signal with a peak-to-average power ratio (PAPR) of 7.5 dB and a signal bandwidth of 10 MHz. From 1.55 to 1.95 GHz, the power amplifier exhibited average output power ranging from 27.4 to 28.5 dBm, a power gain of more than 28.6 dB, and a power-added efficiency (PAE) of 36.5 to 41.2% at an ACLR of -30 dBc. At an average output power back-off of 5 dB, the PAE improved to 29.5% with APT using an external buck-boost dc-dc converter, while it was 18.7% without APT. | 2169-3536 |  | 10.1109/ACCESS.2019.2957608 | Korea Institute for Advancement of Technology; Ministry of Science, ICT and Future Planning(grant numbers:N0001883); | https://ieeexplore.ieee.org/stamp/stamp.jsp?arnumber=8922794 | InGaP/GaAs HBT power amplifier integrated circuit;stacked PAIC;broadband PAIC;average power tracking | Frequency conversion;Bandwidth;Impedance;Harmonic analysis;Broadband communication;Transistors;Power generation | DC-DC power convertors;gallium arsenide;heterojunction bipolar transistors;III-V semiconductors;UHF power amplifiers;wideband amplifiers | frequency-independent power;second-harmonic termination circuit;stacked stage;bias switching circuit;active bias circuits;APT operation;bias-switching circuit;second-harmonic control circuit;two-stage stacked power amplifier integrated circuit;average power tracking application;high-efficiency stacked power amplifier IC;power-added efficiency;peak-to-average power ratio;long-term evolution signal;two-stage PAIC;second-harmonic frequency band;efficiency contours;frequency 1.55 GHz to 1.95 GHz;bandwidth 10.0 MHz;gain 28.6 dB;efficiency 36.5 percent to 41.2 percent;efficiency 29.5 percent;efficiency 18.7 percent;size 2 mum;GaAs |  | 3 |  | 24 | CCBY | 2019-12-04 |  |  | IEEE | IEEE Journals
Analysis of the Steady-State Current Ripple in Multileg Class-D Power Amplifiers Under Inductance Mismatches | X. Wang; Z. Zhao; K. Li; K. Chen; F. Liu | Department of Electrical Engineering, Tsinghua University, Beijing, China; Department of Electrical Engineering, Tsinghua University, Beijing, China; Department of Electrical Engineering, Tsinghua University, Beijing, China; Department of Electrical Engineering, Tsinghua University, Beijing, China; Department of Electrical Engineering, Tsinghua University, Beijing, China | IEEE Transactions on Power Electronics | 2019-03-10 | 2019 | 34 | 4 | 3646 | 3657 | Multileg Class-D amplifiers (CDAs) with phase-shifted carrier modulation can increase the equivalent switching frequency and reduce the output current ripples, which further reduces the size of the output filter. However, these benefits are degraded by the tolerances in the phase inductance values. The phase inductance mismatches impact the ripple cancelation effects (the harmonic contents at switching frequency and its harmonics appearing in the output current ripple). Therefore, the quality of the output waveform can further be impacted. Current research works dealing with this issue mainly focused on the interleaved dc-dc converters, which does not cover the analysis in multileg CDAs or inverters, especially for the full-bridge configuration. This paper proposes a general analytical method to characterize the steady-state phase and the total current ripple in the multileg CDAs with full-bridge configuration under inductance mismatches. Monte Carlo simulation is used to study the impact of inductance mismatches on the harmonic contents of the total current ripple, and the distribution law of the inductances at the worst case is revealed. The analytical method is verified by simulation and experimental results of a four-leg full-bridge CDA. A design guideline is given to optimize the filter design based on the analytical method. | 1941-0107 |  | 10.1109/TPEL.2018.2850913 | Major Program of National Natural Science Foundation of China(grant numbers:51490683); | https://ieeexplore.ieee.org/stamp/stamp.jsp?arnumber=8398389 | Class-D amplifiers (CDAs);current ripples;inductance mismatches | Legged locomotion;Inductance;Switches;Power harmonic filters;Harmonic analysis;Topology;Modulation | electric current control;invertors;Monte Carlo methods;switching convertors | interleaved dc-dc converters;multileg CDAs;full-bridge configuration;steady-state phase;total current ripple;inductance mismatches;harmonic contents;analytical method;steady-state current ripple;multileg Class-D power amplifiers;Multileg Class-D amplifiers;phase-shifted carrier modulation;equivalent switching frequency;output current ripple;output filter;phase inductance values;ripple cancelation effects;output waveform |  | 5 |  | 20 | IEEE | 2018-06-27 |  |  | IEEE | IEEE Journals
A Power Electronic Traction Transformer Configuration With Low-Voltage IGBTs for Onboard Traction Application | J. Zhang; J. Liu; S. Zhong; J. Yang; N. Zhao; T. Q. Zheng | Institute of Power Electronics and Electric Traction, Beijing Jiaotong University, Beijing, China; Institute of Power Electronics and Electric Traction, Beijing Jiaotong University, Beijing, China; Institute of Power Electronics and Electric Traction, Beijing Jiaotong University, Beijing, China; Institute of Power Electronics and Electric Traction, Beijing Jiaotong University, Beijing, China; Institute of Power Electronics and Electric Traction, Beijing Jiaotong University, Beijing, China; Institute of Power Electronics and Electric Traction, Beijing Jiaotong University, Beijing, China | IEEE Transactions on Power Electronics | 2019-06-12 | 2019 | 34 | 9 | 8453 | 8467 | Solid-State transformer for onboard traction application is also addressed as power electronic traction transformer (PETT), which is used to replace the line frequency traction transformer and four-quadrant converter to further improve efficiency, save installation space, and reduce weight of the onboard equipment. However, based on the conventional PETT configuration with the modular series-parallel structure, it is hard to guarantee the high efficiency and high power density at the same time due to the limitations caused by the switching characteristics of the semiconductor devices, transformer design, and high-voltage insulation design. To deal with the mentioned problem, a PETT configuration and the parameters' design method for onboard traction application are proposed in this paper to replace the conventional dc/dc stage with the low-voltage insulated gate bipolar translator (IGBTs). By using the proposed configuration, the high-voltage IGBTs can be replaced by the low-voltage IGBTs, which can help reduce switching loss. Meanwhile, zero-current switching or zero-voltage switching for all the IGBTs can be guaranteed, and the number of the medium-frequency transformers (MFTs) will not increase. Therefore, a multiple optimization of PETT, including switching losses, the number of MFTs and switches, and costs, can be finally achieved. Finally, an experimental prototype is built to verify the performance of the proposed PETT configuration. | 1941-0107 |  | 10.1109/TPEL.2018.2889107 | National Key R&D Program of China(grant numbers:2017YFB1200900); CRRC Corporation, Ltd; | https://ieeexplore.ieee.org/stamp/stamp.jsp?arnumber=8585037 | Control strategy;costs;efficiency;insulation;parameters design;power density;power electronic traction transformer (PETT);solid-state transformer (SST);traction | Insulated gate bipolar transistors;Power transformer insulation;Switching frequency;Switches;Switching loss;Prototypes | insulated gate bipolar transistors;optimisation;power electronics;power transformer insulation;switching convertors;traction;zero current switching;zero voltage switching | line frequency traction transformer;onboard equipment;transformer design;high-voltage insulation design;low-voltage insulated gate bipolar translator;high-voltage IGBTs;low-voltage IGBTs;switching loss;zero-current switching;medium-frequency transformers;power electronic traction transformer configuration;power density;dc-dc stage;solid-state transformer;onboard traction;PETT configuration;four-quadrant converter;installation space;modular series-parallel structure;switching characteristics;semiconductor devices;parameters design method;zero-voltage switching;MFTs;multiple optimization |  | 7 |  | 37 | IEEE | 2018-12-21 |  |  | IEEE | IEEE Journals
Small-Signal Modelling and Design Validation of PV-Controllers With INC-MPPT Using CHIL | M. Pokharel; A. Ghosh; C. N. M. Ho | RIGA Laboratory, Department of Electrical and Computer Engineering, University of Manitoba, Winnipeg, MB, Canada; RIGA Laboratory, Department of Electrical and Computer Engineering, University of Manitoba, Winnipeg, MB, Canada; RIGA Laboratory, Department of Electrical and Computer Engineering, University of Manitoba, Winnipeg, MB, Canada | IEEE Transactions on Energy Conversion | 2019-02-27 | 2019 | 34 | 1 | 361 | 371 | The maximum energy that can be harvested from a photovoltaic (PV) system at any instant depends on the effectiveness and response time of the maximum power point tracking (MPPT) algorithm used and related controllers. To facilitate proper controller design, a precise mathematical model of the system is required. This paper presents a comprehensive small signal model capable of describing the dynamics of the power stage and controllers. The power stage consists of a PV system and a dc-dc boost converter including the parasitic elements operating in inverse-buck mode. The MPPT and PV voltage controller constitute the control system. The steady state and transient responses of the system are evaluated by controller-hardware-in-the-loop approach where the power stage is simulated in a real time digital simulator and the control operations are performed in a digital signal processor. The frequency response is experimentally determined using a Gain-Phase analyzer. This unique approach allows control system designers to test and validate a control system design before implementing it with a laboratory scale hardware or any real-life application. This method adds an extra layer of design authentication on top of conventional offline simulations. | 1558-0059 |  | 10.1109/TEC.2018.2874563 | NSERC Discovery Grants program, Canada(grant numbers:RGPIN-2016-05952); | https://ieeexplore.ieee.org/stamp/stamp.jsp?arnumber=8485307 | Solar energy;photovoltaics;small signal model;control;MPPT;Hardware-in-the-Loop;dc optimizer | Mathematical model;Voltage control;Topology;Inverters;Maximum power point trackers;Integrated circuit modeling;Control systems | digital signal processing chips;maximum power point trackers;photovoltaic power systems;power generation control;transient response;voltage control | precise mathematical model;comprehensive small signal model;power stage;PV system;dc-dc boost converter;steady state;transient responses;controller-hardware-in-the-loop approach;time digital simulator;control operations;digital signal processor;control system designers;control system design;design authentication;PV-controllers;maximum energy;photovoltaic system;response time;related controllers;proper controller design;INC-MPPT;CHIL;gain-phase analyzer |  | 8 |  | 29 | IEEE | 2018-10-07 |  |  | IEEE | IEEE Journals
Single Stage Autonomous Solar Water Pumping System Using PMSM Drive | S. Murshid; B. Singh | Indian Institute of Technology, Delhi, India; Indian Institute of Technology, Delhi, India | IEEE Transactions on Industry Applications | 2020-07-17 | 2020 | 56 | 4 | 3985 | 3994 | This article presents a single stage standalone solar photovoltaic (SPV) array fed water pumping system using a permanent magnet synchronous motor (PMSM). The vital contribution of this work includes: 1) development of the novel modified vector control, which improves the torque response of the system, 2) development of a novel single stage variable step size incremental conductance technique, which provides a fast maximum power point tracking and eliminates the need of intermediate stage dc-dc converter, and 3) introduction of SPV power feed-forward term, which accelerates the overall response of the system under dynamic conditions. This system includes a SPV array, a three-phase voltage source inverter (VSI), a PMSM and a pump. The SPV array converts solar energy into electrical energy. The VSI acts as power processing unit, which supplies desired currents to drive the PMSM. As the PMSM rotates, the pump coupled to the motor accomplishes the objective of water pumping. This system is modeled and simulated using MATLAB/Simulink with available simpower system toolbox and the behavior of the system under varying atmospheric conditions are validated experimentally on a developed prototype in the laboratory. | 1939-9367 |  | 10.1109/TIA.2020.2988429 | JC Bose(grant numbers:RP03128); DST UAY(grant numbers:RP03222); | https://ieeexplore.ieee.org/stamp/stamp.jsp?arnumber=9072408 | Solar water pumping;incremental conductance algorithm;maximum power point tracking;permanent magnet synchronous motor;vector control | Torque;Maximum power point trackers;Permanent magnet motors;Voltage control;Velocity control;Machine vector control;Topology | electric admittance;invertors;machine vector control;maximum power point trackers;permanent magnet motors;photovoltaic power systems;power engineering computing;solar cell arrays;solar power;synchronous motor drives;torque;voltage-source convertors;water pumps | atmospheric conditions;simpower system;MATLAB-Simulink simulation;power processing unit;electrical energy;solar energy;VSI;three-phase voltage source inverter;SPV array;dc-dc converter;maximum power point tracking;single stage variable step size incremental conductance technique;torque response;modified vector control;single stage standalone solar photovoltaic array fed water pumping system;permanent magnet synchronous motor;PMSM drive;single stage autonomous solar water pumping system;SPV power feed-forward term |  | 2 |  | 27 | IEEE | 2020-04-20 |  |  | IEEE | IEEE Journals
Investigation of Surge Current Capability of GaN E-HEMTs in The Third Quadrant: The Impact of P-GaN Contact | Y. Liu; S. Yang; S. Han; K. Sheng | College of Electrical Engineering, Zhejiang University, Hangzhou, China; College of Electrical Engineering, Zhejiang University, Hangzhou, China; College of Electrical Engineering, Zhejiang University, Hangzhou, China; College of Electrical Engineering, Zhejiang University, Hangzhou, China | IEEE Journal of Emerging and Selected Topics in Power Electronics | 2019-07-31 | 2019 | 7 | 3 | 1465 | 1474 | Gallium nitride (GaN) enhancement-mode high-electron-mobility transistors (E-HEMTs), featuring an inherently symmetric lateral channel, are highly favorable for both forward and reverse conduction in bidirectional DC/DC converter and DC/RF interconversion systems. Under the circumstances of current overshoot/oscillation, the GaN E-HEMTs would undergo a high surge current in the third quadrant which could possibly result in device failure. In this paper, the surge current capabilities of two types of commercial GaN E-HEMTs in the third quadrant are evaluated, whereby the impacts of different p-GaN technologies and gate-to-source voltage (V<sub>GS</sub>) are revealed. The ohmic p-GaN contact and high V<sub>GS</sub>, enabling higher efficiency of hole injection and channel modulation, can enhance the surge current capability of GaN E-HEMTs in the reverse conduction mode. To our best knowledge, it is the first time to investigate the surge current capability and to reveal the underlying mechanisms in lateral GaN power devices. | 2168-6785 |  | 10.1109/JESTPE.2019.2917523 | National Basic Research Program of China (973 Program)(grant numbers:2018YFB0104601); National Natural Science Foundation of China(grant numbers:51807175); Fundamental Research Funds for the Central Universities(grant numbers:2019QNA4025); | https://ieeexplore.ieee.org/stamp/stamp.jsp?arnumber=8717616 | Enhancement-mode;high-electron-mobility transistor (HEMT);hole injection;p-GaN gate;surge current capability | Gallium nitride;Surges;Logic gates;HEMTs;MODFETs;Current measurement;Switches | gallium compounds;high electron mobility transistors;III-V semiconductors;ohmic contacts;wide band gap semiconductors | surge current capability;reverse conduction mode;gallium nitride enhancement-mode high-electron-mobility transistors;high surge current;ohmic contact;lateral power devices;symmetric lateral channel;commercial E-HEMTs;forward conduction mode;bidirectional DC-DC converter;DC-RF interconversion systems;current overshoot-oscillation;device failure;third quadrant;gate-to-source voltage;hole injection;channel modulation;GaN |  | 6 |  | 34 | IEEE | 2019-05-17 |  |  | IEEE | IEEE Journals
Study of Dual Active Bridge With Modified Modulation Techniques for Reduced Link Current Peak Stress and Harmonics Losses in Magnetics | S. Maharana; S. Mukherjee; D. De; A. Dash; A. Castellazzi | School of Electrical Sciences, Indian Institute of Technology Bhubaneswar, Bhubaneswar, India; School of Electrical Sciences, Indian Institute of Technology Bhubaneswar, Bhubaneswar, India; School of Electrical Sciences, Indian Institute of Technology Bhubaneswar, Bhubaneswar, India; School of Electrical Sciences, Indian Institute of Technology Bhubaneswar, Bhubaneswar, India; Kyoto University of Advanced Science, Kyoto, Japan | IEEE Transactions on Industry Applications | 2020-09-18 | 2020 | 56 | 5 | 5035 | 5045 | High-frequency-link power-conversion is gaining popularity in recent days due to reduction of the size and weight of the converters for various applications. The performance of the dual active bridge heavily depends on the nature of modulation strategy used and on the loading conditions. Look-up table (LUT) based output power and output voltage dependent modulation strategies to investigate the peak current stress and harmonics in high-frequency link current is proposed in this article. The modulator is, thus, simple to implement. The peak stress, the harmonics (total demand distortion) in link current, and associated losses due to the proposed techniques are compared in four main cases, namely, first, single-phase shift, second, dual-phase shift, third, triple phase shift, and, fourth, modified phase shift (MPS)-I, -II, and -III. In MPS-I, weighted aggregate of harmonic currents minimization including fundamental component is carried out to achieve the minimum conduction losses in the magnetic elements. The same method is extended for minimizing the peak-to-peak ripple in the link current as MPS-II. In MPS-III, the desired total demand distortion in the ac-link current is enforced. The variation of voltage transfer ratio between input and output is taken into consideration using two-dimensional (2-D) LUT. Moreover, the requirement of 2-D LUTs are eliminated by using suitable curve-fitting exercise for the output load voltage variation and 1-D LUTs of coefficients. A detailed simulation study, associated mathematical analysis of the methods adopted and experimental verification are presented from 1 kW prototype. | 1939-9367 |  | 10.1109/TIA.2020.2996540 | Department of Science and Technology, India(grant numbers:ECR/2017/001079); | https://ieeexplore.ieee.org/stamp/stamp.jsp?arnumber=9097952 | Look-up table (LUT) based modulator;minimized high-frequency link current;modified phase shift (MPS) | Bridge circuits;Harmonic analysis;Table lookup;Optimization;Phase modulation;Stress | bridge circuits;DC-DC power convertors;power system harmonics | dual active bridge;reduced link current peak stress;harmonics losses;high-frequency-link power-conversion;modulation strategy;loading conditions;LUT;output voltage dependent modulation strategies;peak current stress;high-frequency link current;modulator;associated losses;single-phase shift;dual-phase shift;triple phase shift;fourth modified phase shift;harmonic currents minimization;minimum conduction losses;magnetic elements;peak-to-peak ripple;MPS-II;MPS-III;desired total demand distortion;ac-link current;voltage transfer ratio;2D LUT;output load voltage variation;curve-fitting exercise;power 1.0 kW |  |  |  | 23 | IEEE | 2020-05-21 |  |  | IEEE | IEEE Journals
Buckâ€“Boostâ€“Buck-Type Single-Switch Multistring Resonant LED Driver With High Power Factor and Passive Current Balancing | X. Liu; Y. Wan; Z. Dong; M. He; Q. Zhou; C. K. Tse | College of Electrical Engineering, Sichuan University, Chengdu, China; College of Electrical Engineering, Sichuan University, Chengdu, China; Department of Electronic and Information Engineering, The Hong Kong Polytechnic University, Hong Kong; College of Electrical Engineering, Sichuan University, Chengdu, China; College of Electrical Engineering, Sichuan University, Chengdu, China; Department of Electronic and Information Engineering, The Hong Kong Polytechnic University, Hong Kong | IEEE Transactions on Power Electronics | 2020-02-27 | 2020 | 35 | 5 | 5132 | 5143 | An integrated buck-boost-buck-type single-switch multistring resonant light-emitting diode (LED) driver is proposed and analyzed. It combines buck-boost and buck converters to achieve passive current balancing and power factor correction. With this circuit configuration, the proposed LED driver employs only one low-side connection active switch, resulting in a very simple control requirement involving one closed-loop controller for regulating one output current. Other output currents can be balanced automatically by resonant capacitor and storage capacitors, making the control strategy economical. In addition, high efficiency is achieved due to single-stage power conversion. Taking three-string LED driver as an example, the proposed buck-boost-buck-type single-switch LED driver is studied in terms of operating principle, current balancing principle, power factor (PF) analysis, voltage gain, and key circuit parameter design. Finally, an 84-W high-PF three-string LED driver prototype with 94.3% peak efficiency is built to verify the analytical results. | 1941-0107 |  | 10.1109/TPEL.2019.2942488 | Fundamental Research Funds for the Central Universities(grant numbers:YJ201909); | https://ieeexplore.ieee.org/stamp/stamp.jsp?arnumber=8845669 | Buckâ€“boostâ€“buck;light-emitting diode (LED) driver;multistring;passive current balancing;power factor correction (PFC);single switch | Light emitting diodes;Inductors;Capacitors;Switches;Reactive power;Magnetic resonance | capacitor storage;closed loop systems;DC-DC power convertors;driver circuits;light emitting diodes;power capacitors;power factor;power factor correction;switching convertors | voltage gain;closed-loop controller;high power factor;buck-boost-buck-type single-switch multistring resonant;three-string LED driver;single-stage power conversion;storage capacitors;resonant capacitor;low-side connection active switch;power factor correction;passive current balancing;resonant light-emitting diode |  | 3 |  | 28 | IEEE | 2019-09-20 |  |  | IEEE | IEEE Journals
Adaptive bidirectional droop control for electric vehicles parking with vehicle-to-grid service in microgrid | D. Qin; Q. Sun; R. Wang; D. Ma; M. Liu | Clemon University, South Carolina, 29407, USA; Northeastern University, Liaoning 110819, China; Northeastern University, Liaoning 110819, China; Northeastern University, Liaoning 110819, China; Northeastern University, Liaoning 110819, China | CSEE Journal of Power and Energy Systems | 2020-10-27 | 2020 | 6 | 4 | 793 | 805 | With the popularity of electric vehicles (EVs), a large number of EVs will become a burden to the future grid with arbitrary charging management. It is of vital significance to the control of the EVs charging and discharging state appropriately to enable the EVs to become friendly to the grid. Therefore, considering the potential for EVs seen as energy storage devices, this paper proposes a multiport DC-DC solid state transformer topology for bidirectional photovoltaic/battery-assisted EV parking lot with vehicle-to-grid service (V2G-PVBP). Relying on the energy storage function of EVs, V2G-PVBP is able to not only satisfy the normal requirements of EVs' owner, but also provide the function of load shifting and load regulation to the microgrid. In this paper, EVs are categorized into limited EV and freedom EV. Limited EVs are always kept in charging state and freedom EVs can take part in the load regulation of the microgrid. The proposed adaptive bidirectional droop control is designed for freedom EVs to make them autonomously charge or discharge with certain power which according to each EV's state of charge, battery capacity, leaving time, and other factors to maintain the stability of the future microgrid. Eventually, the simulation and experiment of the adaptive bidirectional droop control based V2G-PVBP are provided to prove the availability of V2G-PVBP. | 2096-0042 |  | 10.17775/CSEEJPES.2020.00310 |  | https://ieeexplore.ieee.org/stamp/stamp.jsp?arnumber=9215171 | Adaptive bidirectional droop control;DC-DC;multiport;microgrid;parking lot;solid-state transformer;V2G | Microgrids;Vehicle-to-grid;Topology;Batteries;Electric vehicle charging;Power system stability | battery powered vehicles;DC-DC power convertors;distributed power generation;energy storage;load regulation;photovoltaic power systems;power generation control;power grids;power transformers;vehicle-to-grid | load shifting;load regulation;bidirectional photovoltaic-battery-assisted EV parking;energy storage devices;power grid;microgrid;electric vehicles parking;multiport DC-DC solid state transformer topology;vehicle-to-grid service;V2G-PVBP;adaptive bidirectional droop control |  | 2 |  |  |  | 2020-10-06 |  |  | CSEE | CSEE Journals
Impact of Inductors Saturation on Peak-Current Mode Control Operation | N. Femia; K. Stoyka; G. D. Capua | Department of Information and Electrical Engineering and Applied Mathematics, University of Salerno, Fisciano, Italy; Department of Information and Electrical Engineering and Applied Mathematics, University of Salerno, Fisciano, Italy; Department of Information and Electrical Engineering and Applied Mathematics, University of Salerno, Fisciano, Italy | IEEE Transactions on Power Electronics | 2020-06-29 | 2020 | 35 | 10 | 10969 | 10981 | This article analyzes and discusses peak-current mode control (PCMC) in dc-dc voltage regulators using power inductors subjected to saturation. It is proved that the impact of inductors saturation on the operation of the PCMC regulators can be reliably predicted by means of the proposed mathematical model and technique. The results of circuit simulations and experimental measurements, regarding a dc-dc boost regulator, validate the theoretical analysis and the proposed model. The results confirm that the use of saturable inductors is a viable and reliable solution for PCMC regulators and demystify some concerns about the behavior of saturable inductors in the presence of line/load transients and overloads. | 1941-0107 |  | 10.1109/TPEL.2020.2974939 | University of Salerno, through the project â€œElettronica di Potenza per la SostenibilitÃ Energeticaâ€(grant numbers:300638FRB19DICAPUA); | https://ieeexplore.ieee.org/stamp/stamp.jsp?arnumber=9001171 | Magnetic saturation;peak-current mode control (PCMC);power inductors;switch-mode power supplies | Inductors;Inductance;Regulators;Sensors;Mathematical model;Switches;Steady-state | circuit simulation;DC-DC power convertors;inductors;power inductors;power system control;voltage control;voltage regulators | inductors saturation impact;dc-dc boost regulator;mathematical model;PCMC regulators;power inductors;dc-dc voltage regulators;peak-current mode control operation |  | 3 |  | 35 | IEEE | 2020-02-18 |  |  | IEEE | IEEE Journals
A Microprocessor Resource-Saving Dual Active Bridge Control for Startup and Restart of Three-Stage Modular Solid-State Transformer | X. Zhang; Y. Xu; A. Siddique; Y. Long; X. Xiao | State Key Laboratory of Alternate Electrical Power System with Renewable Energy Sources, North China Electric Power University, Beijing, China; State Key Laboratory of Alternate Electrical Power System with Renewable Energy Sources, North China Electric Power University, Beijing, China; State Key Laboratory of Alternate Electrical Power System with Renewable Energy Sources, North China Electric Power University, Beijing, China; State Key Laboratory of Alternate Electrical Power System with Renewable Energy Sources, North China Electric Power University, Beijing, China; State Key Laboratory of Alternate Electrical Power System with Renewable Energy Sources, North China Electric Power University, Beijing, China | IEEE Transactions on Power Delivery | 2020-05-22 | 2020 | 35 | 3 | 1443 | 1454 | The three-stage modular solid-state transformer (SST) is a typical SST with a non-trivial start-up process. Specifically, special controls must be used to reduce the inrush current in the DC/DC stage during the start-up process of these SSTs. For the DC/DC stage based on the widely studied single-phase-shift dual active bridge (DAB), no inner-phase-shift control is required in its normal operations. In this case, using the existing inner-phase-shift control to reduce the inrush current increases the PWM channel requirements of microprocessors and the complexity of the control system. To address this problem, this paper proposes a long-dead-time control with easy implementation to reduce the inrush current without introducing additional PWM channel requirements. Fixed-dead-time and varied-dead-time controls are also proposed to reduce the inrush current when restarting three-stage modular SSTs with small cell capacitors without increasing the PWM channel requirements. The varied-dead-time control is faster than the fixed-dead-time one. The magnitude of the DAB current under these controls is calculated, and the overall time for fulfilling the proposed controls is estimated. The simulation and experiment on a 510 V/380 V 500 kW cascaded-full-bridge SST reveal that the proposed controls can effectively reduce the inrush currents during the start-up and restart processes of SSTs. | 1937-4208 |  | 10.1109/TPWRD.2019.2946463 | Natural Science Foundation of Beijing Municipality(grant numbers:3172036); State Key Laboratory of Alternate Electrical Power System with Renewable Energy Sources(grant numbers:LAPS2019-20); | https://ieeexplore.ieee.org/stamp/stamp.jsp?arnumber=8863504 | Three-stage modular solid-state transformer;single-phase-shift;dual active bridge;microprocessor;resource-saving;start-up;restart;inrush current | Capacitors;Surges;Process control;Power transformers;Microprocessors;Logic gates;Surge protection | bridge circuits;DC-DC power convertors;electric current control;power capacitors;power transformers;PWM power convertors | DAB current;inrush current control;three-stage modular solid-state transformer;nontrivial start-up process;dead-time control;single-phase-shift dual active bridge control;restart process;DC-DC stage;PWM channel;cell capacitors;cascaded-full-bridge SST;microprocessor resource saving;voltage 510.0 V;voltage 380.0 V;power 500.0 kW |  | 2 |  | 30 | IEEE | 2019-10-09 |  |  | IEEE | IEEE Journals
Distributed Control of Active Cell Balancing and Low-Voltage Bus Regulation in Electric Vehicles Using Hierarchical Model-Predictive Control | Z. Gong; B. A. C. van de Ven; K. M. Gupta; C. da Silva; C. H. Amon; H. J. Bergveld; M. C. F. T. Donkers; O. Trescases | Faculty of Applied Science and Engineering, University of Toronto, Toronto, ON, Canada; Department of Electrical Engineering, Control Systems Group, Eindhoven University of Technology, Eindhoven, the Netherlands; Faculty of Applied Science and Engineering, University of Toronto, Toronto, ON, Canada; Faculty of Applied Science and Engineering, University of Toronto, Toronto, ON, Canada; Faculty of Applied Science and Engineering, University of Toronto, Toronto, ON, Canada; Department of Electrical Engineering, Control Systems Group, Eindhoven University of Technology, Eindhoven, the Netherlands; Department of Electrical Engineering, Control Systems Group, Eindhoven University of Technology, Eindhoven, the Netherlands; Faculty of Applied Science and Engineering, University of Toronto, Toronto, ON, Canada | IEEE Transactions on Industrial Electronics | 2020-08-24 | 2020 | 67 | 12 | 10464 | 10473 | Electric vehicle (EV) battery performance near end of life is limited by mismatched cell degradation, leading to an estimated 5-10% cell capacity variation across the pack. Active cell balancing hardware architectures incorporating a low-voltage (LV) bus supply have been introduced to unlock lost capacity due to cell imbalance at reduced cost, through elimination of the vehicle's 400-to-12 V dc-dc converter. In this article, a hierarchical model-predictive control scheme is applied to a time-shared isolated converter active balancing architecture that incorporates LV bus supply. The proposed controller efficiently divides computation among the battery management system (BMS) hardware components. The energy-buffering capability of the lead-acid battery, which is connected to the LV bus, is used to tradeoff balancing and bus regulation objectives, reducing peak power and improving the system cost-effectiveness. Simultaneous state-of-charge balancing and LV bus regulation is verified in simulation and experiment using real-world drive and LV load data collected from a GM Bolt EV. Similar controller performance compared to a central scheme is achieved in simulation. The experimental setup includes a custom 12S2P, 3.9 kWh, liquid-cooled Lithium Nickel Manganese Cobalt battery module with an embedded BMS. The controller performance is evaluated with an initial maximum state-of-charge imbalance of 6.8%. | 1557-9948 |  | 10.1109/TIE.2019.2956396 | Havelaar Canada; Natural Sciences and Engineering Research Council of Canada; | https://ieeexplore.ieee.org/stamp/stamp.jsp?arnumber=8928973 | Automotive electronics;battery management systems (BMS);control design;electric vehicles (EVs);energy storage;lithium batteries | Batteries;Computer architecture;Microprocessors;Lead;State of charge;Electric vehicles;Temperature measurement | battery management systems;battery powered vehicles;distributed control;lead acid batteries;lithium compounds;manganese compounds;nickel compounds;power convertors;predictive control;voltage control | distributed control;low-voltage bus regulation;electric vehicles;low-voltage bus supply;cell imbalance;hierarchical model-predictive control scheme;energy-buffering capability;lead-acid battery;tradeoff balancing;state-of-charge balancing;cell degradation;active cell balancing hardware architectures;time-shared isolated converter active balancing architecture;battery management system;BMS;liquid-cooled lithium nickel manganese cobalt battery module;energy 3.9 kWh;Pb-PbO2 |  | 2 |  | 23 | IEEE | 2019-12-09 |  |  | IEEE | IEEE Journals
Uniform Power IPT System With Three-Phase Transmitter and Bipolar Receiver for Dynamic Charging | H. Li; Y. Liu; K. Zhou; Z. He; W. Li; R. Mai | Department of Electrical Engineering, Southwest Jiaotong University, Chengdu, China; Department of Electrical Engineering, Southwest Jiaotong University, Chengdu, China; Department of Electrical Engineering, Southwest Jiaotong University, Chengdu, China; Department of Electrical Engineering, Southwest Jiaotong University, Chengdu, China; Electrical and Information College, Jinan University, Zhuhai, China; Department of Electrical Engineering, Southwest Jiaotong University, Chengdu, China | IEEE Transactions on Power Electronics | 2019-02-06 | 2019 | 34 | 3 | 2013 | 2017 | Dynamic inductive power transfer (DIPT) system has attracted a lot of attention from researchers, as it can reduce charging anxiety and extend the distance traveled for electric vehicles. Power fluctuation is one of the toughest drawbacks for DIPT because of the coupling coefficient's variation between the transmitters and receivers. In order to overcome this, a three-phase inverter based DIPT with a single-phase receiver is proposed to get a constant voltage gain by being reversed connected to double D coil. The length of the receiver coil is optimized to decrease the variation of the equivalent of mutual inductances by three-dimensional (3-D) finite-element analysis tool ANSYS MAXWELL. A 500 W DIPT prototype is established based on the optimized coil structure to evaluate the proposed approach. The results show that the variation of the output voltage is within Â±1.17% during various positions. The overall dc/dc system efficiency is from 92.02% up to 93.41%. | 1941-0107 |  | 10.1109/TPEL.2018.2864781 | National Natural Science Foundation of China(grant numbers:51677155); National Key R&D Program of China(grant numbers:2017YFB1201002); National Natural Science Foundation for Distinguished Young Scholars of China(grant numbers:51525702); | https://ieeexplore.ieee.org/stamp/stamp.jsp?arnumber=8440084 | Coil optimization;constant voltage output;dynamic inductive power transfer;three-phase inverter | Transmitters;Receivers;Magnetic fields;Fluctuations;Inverters;Vehicle dynamics;Inductance | coils;DC-DC power convertors;electric vehicle charging;finite element analysis;inductive power transmission;invertors | ANSYS MAXWELL;DC-DC system efficiency;finite-element analysis tool;mutual inductances;receiver coil;constant voltage gain;single-phase receiver;three-phase inverter;coupling coefficient;power fluctuation;electric vehicles;DIPT;dynamic inductive power transfer system;bipolar receiver;three-phase transmitter;uniform power IPT system;power 500.0 W |  | 16 |  | 15 | IEEE | 2018-08-19 |  |  | IEEE | IEEE Journals
Power Stabilization With Double Transmitting Coils and T-Type Compensation Network for Dynamic Wireless Charging of EV | S. Li; L. Wang; Y. Guo; C. Tao; L. Ji | Key Laboratory of Power Electronics and Electric Drive, Institute of Electrical Engineering, Chinese Academy of Sciences, Beijing, China; Key Laboratory of Power Electronics and Electric Drive, Institute of Electrical Engineering, Chinese Academy of Sciences, Beijing, China; Key Laboratory of Power Electronics and Electric Drive, Institute of Electrical Engineering, Chinese Academy of Sciences, Beijing, China; Key Laboratory of Power Electronics and Electric Drive, Institute of Electrical Engineering, Chinese Academy of Sciences, Beijing, China; China Institute of Energy and Transportation Integrated Development (CIETID), North China Electric Power University, Beijing, China | IEEE Journal of Emerging and Selected Topics in Power Electronics | 2020-05-01 | 2020 | 8 | 2 | 1801 | 1812 | Power fluctuation caused by the movement of the receiver has always been a difficult problem for the development of dynamic wireless charging of electric vehicles (EVs). A segmented dynamic wireless charging system (DWCS) based on double transmitting coils and T-type compensation network is presented in this paper to restrain the power fluctuation. Cross-coupling effects are removed by adding switches in series with the transmitting coils. A genetic algorithm based multiobject optimization for the power fluctuation factor (PFF) and the reactive component is used to design the parameters of the T-type network. Simulations show that the optimization of the T-type network is not limited to a certain structure of the transmitter and receiver coils but can minimize the PFF for different values of the gap between the transmitting coils. Experiments for separated and overlapped transmitting coils show that the proposed double-transmitting-coil power supply scheme T-type network can maintain the power fluctuation less than 6% of the average output power with the dc-dc efficiency above 85%. | 2168-6785 |  | 10.1109/JESTPE.2019.2915551 | National Basic Research Program of China (973 Program)(grant numbers:2018YFB0106300); | https://ieeexplore.ieee.org/stamp/stamp.jsp?arnumber=8709955 | Double transmitting coils;dynamic wireless charging;electric vehicles (EVs);power fluctuation;T-type compensation network | Coils;Fluctuations;Couplings;Receivers;Power generation;Power electronics;Vehicle dynamics | coils;DC-DC power convertors;electric vehicle charging;genetic algorithms;inductive power transmission;receivers;transmitters | power stabilization;double transmitting coils;T-type compensation network;EV;dynamic wireless charging system;cross-coupling effects;power fluctuation factor;electric vehicle;DWCS;genetic algorithm;multiobject optimization;PFF;receiver coil;transmitter coil;dc-dc efficiency |  | 7 |  | 41 | IEEE | 2019-05-08 |  |  | IEEE | IEEE Journals
Modulation Method and Control Strategy for Full-Bridge-Based Swiss Rectifier to Achieve ZVS Operation and Suppress Low-Order Harmonics of Injected Current | B. Zhang; S. Xie; X. Wang; J. Xu | College of Automation Engineering, Nanjing University of Aeronautics and Astronautics, Nanjing, China; College of Automation Engineering, Nanjing University of Aeronautics and Astronautics, Nanjing, China; College of Automation Engineering, Nanjing University of Aeronautics and Astronautics, Nanjing, China; College of Automation Engineering, Nanjing University of Aeronautics and Astronautics, Nanjing, China | IEEE Transactions on Power Electronics | 2020-02-26 | 2020 | 35 | 6 | 6512 | 6522 | The Swiss-type rectifier (SR) uses a three-phase unfolder circuit to convert the ac voltage into two time-varying positive voltages. The power factor correction of ac sides and the stable dc voltage output can be realized by using two dc-dc topologies without any bulky decoupling capacitors. By applying the phase-shifted full-bridge topology into the dc structure, both the soft-switching and the high-frequency electrical isolation can be achieved. However, the power coupling between two full bridges using the traditional modulation method will affect the zero-voltage switching (ZVS) condition of lagging legs. Then, the duty cycle loss caused by the transformer leakage inductance will affect the input and output performance. Therefore, a new method using the up-counting mode modulation is proposed to implement the ZVS for both the lagging switches. Then, the relationship between the duty cycle loss and the extra 6N Â± 1 harmonics added into the input current is theoretically analyzed. Hence, to suppress the low-order harmonics, a novel compensation strategy is proposed. The proposed modulation method and control strategy have been successfully verified by the experiments. 95% efficiency under half-rated power and 3% input current total harmonic distortion (THD) under rated power have been achieved under a 10-kW 380 Vac input/400 Vdc output prototype with 90-kHz switching frequency. | 1941-0107 |  | 10.1109/TPEL.2019.2951795 | National Natural Science Foundation of China(grant numbers:51877104,51807089); Natural Science Foundation of Jiangsu Province(grant numbers:BK20180432); Graduate Research and Innovation Projects of Jiangsu Province(grant numbers:KYLX16_0363); | https://ieeexplore.ieee.org/stamp/stamp.jsp?arnumber=8892500 | Duty cycle loss;isolated;single stage;soft switching;Swiss type | Bridge circuits;Switches;Modulation;Legged locomotion;Soft switching;Zero voltage switching;Voltage control | bridge circuits;DC-DC power convertors;harmonic distortion;magnetic leakage;power factor correction;power transformers;PWM power convertors;rectifiers;switching convertors;zero voltage switching | THD;up-counting mode modulation;zero-voltage switching condition;power coupling;high-frequency electrical isolation;dc-dc topology;power factor correction;time-varying positive voltages;ac voltage;three-phase unfolder circuit;suppress low-order harmonics;ZVS operation;full-bridge-based Swiss rectifier;switching frequency;total harmonic distortion;control strategy;duty cycle loss;lagging switches;transformer leakage inductance |  | 3 |  | 21 | IEEE | 2019-11-06 |  |  | IEEE | IEEE Journals
A Reconfigurable Solar Photovoltaic Grid-Tied Inverter Architecture for Enhanced Energy Access in Backup Power Applications | D. Venkatramanan; V. John | Department of Electrical Engineering, Indian Institute of Science, Bangalore, India; Department of Electrical Engineering, Indian Institute of Science, Bangalore, India | IEEE Transactions on Industrial Electronics | 2020-08-24 | 2020 | 67 | 12 | 10531 | 10541 | In this article, a photovoltaic (PV) reconfigurable grid-tied inverter (RGTI) scheme is proposed. Unlike a conventional grid-tied inverter (GTI) that ceases operation during a power outage, the RGTI is designed to act as a regular GTI in the on-grid mode but it is reconfigured to function as a dc-dc charge-controller that continues operation during a grid outage. During this period, the RGTI is tied to the battery-bank of an external uninterruptible power supply (UPS)-based backup power system to augment it with solar power. Such an operation in off-grid mode without employing high-bandwidth communication with the UPS is challenging, as the RGTI control must not conflict with the battery management system of the UPS. The hardware and control design aspects of this requirement are discussed in this article. A battery emulation control scheme is proposed for the RGTI that facilitates seamless functioning of the RGTI in parallel with the physical UPS battery to reduce its discharge current. A system-level control scheme for overall operation and power management is presented to handle the dynamic variations in solar irradiation and UPS loads during the day, such that the battery discharge burden is minimized. The design and operation of the proposed RGTI system are independent of the external UPS and can be integrated with an UPS supplied by any manufacturer. Experimental results on a 4 kVA hardware setup validate the proposed RGTI concept, its operation, and control. | 1557-9948 |  | 10.1109/TIE.2019.2960742 | Central Power Research Institute; Ministry of Power; Government of India; | https://ieeexplore.ieee.org/stamp/stamp.jsp?arnumber=8941273 | Battery;closed-loop control;dual-mode inverters;grid-tied inverters (GTIs);solar photovoltaic (PV);uninterruptible power supply (UPS) | Uninterruptible power systems;Batteries;Inverters;Hardware;Solar energy;Power system reliability;Emulation | control system synthesis;DC-DC power convertors;invertors;photovoltaic power systems;power generation control;power grids;solar power;uninterruptible power supplies | solar power;off-grid mode;RGTI control;battery emulation control scheme;physical UPS battery;system-level control scheme;power management;battery discharge burden;on-grid mode;battery-bank;external uninterruptible power supply-based backup power system;solar photovoltaic grid-tied inverter architecture;dc-dc charge-controller;hardware aspect;control design aspects;apparent power 4.0 kVA |  | 7 |  | 32 | IEEE | 2019-12-24 |  |  | IEEE | IEEE Journals
Evaluation of a Meandering Track Primary Topology for EV Roadway Charging | W. Chen; F. Lin; G. A. Covic; J. T. Boys | Computer and Software Engineering, Department of Electrical, The University of Auckland, Auckland, New Zealand; Computer and Software Engineering, Department of Electrical, The University of Auckland, Auckland, New Zealand; Computer and Software Engineering, Department of Electrical, The University of Auckland, Auckland, New Zealand; Computer and Software Engineering, Department of Electrical, The University of Auckland, Auckland, New Zealand | IEEE Journal of Emerging and Selected Topics in Industrial Electronics | 2020-08-07 | 2020 | 1 | 1 | 26 | 35 | Many inductive power transfer dynamic systems have been proposed over the last decade; however, few consider interoperability to various secondaries in the design. This article proposes a limited-length two-phase meandering track primary to investigate the feasibility and tradeoffs between this multicoil track topology and a typical lumped pad primary topology for dynamic applications. The purpose of the proposed track system is to deliver continuous power with a smooth coupling profile which naturally lowers the rating requirements of the secondary electronic components, and to be interoperable with many secondary topologies. The proposed track is compared with a previously published lumped system using double-D primary pads distributed one per meter by a normalized coupling metric. The results show that this meandering track primary has a smaller impact on system electronic components and has better interoperability while it requires lower primary compensation rating compared to the lumped pad primary for the same power level. A prototype of the track was built and the simulation results were verified. A 10 kW power experiment was achieved a dc-dc efficiency of around 83%, and the potential of this multicoil topology for interoperable and low-cost high-power dynamic charging was demonstrated. | 2687-9743 |  | 10.1109/JESTIE.2020.3004761 |  | https://ieeexplore.ieee.org/stamp/stamp.jsp?arnumber=9124640 | EV dynamic charging;interoperability;two-phase meandering track primary | Topology;Windings;Couplings;Interoperability;Ferrites;Benchmark testing;Power supplies | coils;DC-DC power convertors;electric vehicle charging;inductive power transmission;open systems;power electronics | dc-dc efficiency;primary compensation rating;lumped pad primary topology;multicoil track topology;interoperability;inductive power transfer dynamic systems;EV roadway charging;meandering track primary topology;high-power dynamic charging;normalized coupling metric;double-D primary pads;secondary electronic components;smooth coupling profile;dynamic applications;power 10.0 kW |  | 1 |  | 33 | IEEE | 2020-06-24 |  |  | IEEE | IEEE Journals
An SSHI Rectifier for Triboelectric Energy Harvesting | X. Li; Y. Sun | Department of Mechanical Engineering-Engineering Mechanics, Michigan Technological University, Houghton, MI, USA; Department of Mechanical Engineering-Engineering Mechanics, and the Department of Biomedical Engineering, Michigan Technological University, Houghton, MI, USA | IEEE Transactions on Power Electronics | 2020-01-10 | 2020 | 35 | 4 | 3663 | 3678 | In this article, a synchronized switching harvesting on inductor (SSHI)-based rectifier for triboelectric energy harvesting is reported for the first time. In the recent few years, triboelectric energy harvesters (TEs), also called triboelectric nanogenerators (TENGs), are emerging and extensively studied, which provide promising solutions for converting mechanical energy to electricity as power resources for electronics. To practically power electronics from TENGs, a power management module with high energy efficiency is also essential. The state of the art of power management circuits for triboelectric energy harvesting is mainly focused on increasing dc-dc power efficiency technically. In this article, we report an SSHI rectifying strategy associated with TEH design and provide a new perspective on designing TEHs or TENGs by considering their capacitance concurrently. A new theoretical model is developed for electricity generation from triboelectric energy harvesting considering the introduced pairing capacitance and the impact force under practical condition. We also demonstrate that ultralow-cost, easy-fabricated TEHs can also generate a reasonable amount of power. The experimental results show that the proposed SSHI rectifier increases the harvested power by 242.83% when compared with a full-wave bridge rectifier for a newly designed low-cost TEH. The proposed SSHI interface provides a promising strategy of rectifier design to enhance ac-dc energy efficiency for triboelectric energy harvesting. | 1941-0107 |  | 10.1109/TPEL.2019.2934676 | National Science Foundation(grant numbers:1710862,1751454); | https://ieeexplore.ieee.org/stamp/stamp.jsp?arnumber=8794568 | Power efficiency;rectifier;synchronized switching harvesting on inductor (SSHI);triboelectric energy harvesting;triboelectric nanogenerator (TENG) | Energy harvesting;Capacitance;Bridge circuits;Power system management;Force;Switches;Nonhomogeneous media | AC-DC power convertors;bridge circuits;capacitance;DC-DC power convertors;energy conservation;nanogenerators;power electronics;power inductors;rectifiers;triboelectricity | SSHI rectifier;triboelectric energy harvesting;triboelectric energy harvesters;synchronized switching harvesting on inductor;triboelectric nanogenerators;power electronics;mechanical energy conversion;power management module;power management circuits;dc-dc power efficiency;TEH design;capacitance;electricity generation;full-wave bridge rectifier;ac-dc energy efficiency;impact force |  | 3 |  | 47 | IEEE | 2019-08-12 |  |  | IEEE | IEEE Journals
Device, Circuit, and Reliability Assessment of Drain-Extended FinFETs for Sub-14 nm System on Chip Applications | B. S. Kumar; Ajay; M. Paul; J. Somayaji; H. Gossner; M. Shrivastava | Department of Electronic Systems Engineering, Indian Institute of Science, Bangalore, India; Department of Electronic Systems Engineering, Indian Institute of Science, Bangalore, India; Department of Electronic Systems Engineering, Indian Institute of Science, Bangalore, India; Department of Electronic Systems Engineering, Indian Institute of Science, Bangalore, India; Intel Deutschland GmbH, Neubiberg, Germany; Department of Electronic Systems Engineering, Indian Institute of Science, Bangalore, India | IEEE Transactions on Electron Devices | 2020-10-22 | 2020 | 67 | 11 | 4728 | 4735 | This article explores the scope of drain-extended FinFET (DeFinFET) as a high-voltage (HV) device contender for Fin-based SoC applications. For the first time, guidelines for efficient and reliable HV integration in sub-14 nm FinFET nodes are given. Up to what extent DeFinFET stands as a promising choice is carefully investigated through device-circuit interactions and reliability analysis of range of DeFinFET options. The same is then compared, in terms of radio frequency (RF)-power amplifier (PA) performance, dc-dc conversion efficiency, electrostatic discharge (ESD) robustness, and hot carrier immunity (HCI) reliability, with other HV alternatives in FinFET nodes and its planar counterpart, that is drain-extended MOS (DeMOS). | 1557-9646 |  | 10.1109/TED.2020.3020904 | IMPRINT Program through the Ministry of Human Resource and Development and Department of Science and Technology, Government of India; | https://ieeexplore.ieee.org/stamp/stamp.jsp?arnumber=9201319 | DeMOS;Drain-extended FinFET (DeFinFET);drain-extended MOS;laterally double diffused MOS (LDMOS);PwrSoC;SoC | FinFETs;Logic gates;Performance evaluation;Integrated circuit reliability | DC-DC power convertors;electrostatic discharge;hot carriers;MOSFET;radiofrequency power amplifiers;semiconductor device reliability;system-on-chip | reliability assessment;drain-extended FinFET;system on chip applications;high-voltage device contender;efficient HV integration;reliable HV integration;FinFET nodes;extent DeFinFET;device-circuit interactions;DeFinFET options;radio frequency-power amplifier performance;dc-dc conversion efficiency;hot carrier immunity reliability;HV alternatives;drain-extended MOS;reliability analysis;fin-based SoC applications |  |  |  | 23 | IEEE | 2020-09-21 |  |  | IEEE | IEEE Journals
Combined In-Pixel Linear and Single-Photon Avalanche Diode Operation With Integrated Biasing for Wide-Dynamic-Range Optical Sensing | H. Ouh; B. Shen; M. L. Johnston | School of Electrical Engineering and Computer Science, Oregon State University, Corvallis, OR, USA; School of Electrical Engineering and Computer Science, Oregon State University, Corvallis, OR, USA; School of Electrical Engineering and Computer Science, Oregon State University, Corvallis, OR, USA | IEEE Journal of Solid-State Circuits | 2020-01-28 | 2020 | 55 | 2 | 392 | 403 | This article presents a fully integrated, wide linear dynamic range (DR) optical sensor array combining linear and single-photon avalanche diode (SPAD) operation within each pixel. A pulse-counting readout scheme provides in-pixel digitization in an area-efficient manner for both the operation modes, enabling fully parallel measurement across the array. The proposed dual-mode optical sensor array alternately requires high-voltage (10-20 V) and low-voltage supply (2-5 V) for reverse bias of the photodiodes, which is provided by a reconfigurable, closed-loop high-voltage charge pump in the same substrate. An 8 Ã— 8 array architecture along with the dual-mode bias generator is fabricated in a general purpose 180-nm CMOS process and demonstrates 129-dB DR while maintaining linear photoresponse operating with a dual-mode frame rate of 20 Hz. We present a pixel design methodology for implementing a dual-mode optical sensor scalable to an array format, as well as high-voltage dc-dc conversion in a low-voltage CMOS process. | 1558-173X |  | 10.1109/JSSC.2019.2944856 | Center for Design of Analogâ€“Digital Integrated Circuits; TowerJazz; National Science Foundation(grant numbers:ECCS-1810067); | https://ieeexplore.ieee.org/stamp/stamp.jsp?arnumber=8867932 | Complementary metalâ€“oxideâ€“semiconductor (CMOS);high-voltage charge pump;image sensors;optical sensors;photodiode;single-photon avalanche diode (SPAD);wide dynamic range (DR) | Photodiodes;Optical sensors;Optical imaging;Optical variables measurement;Biomedical optical imaging;Detectors | avalanche photodiodes;CMOS integrated circuits;DC-DC power convertors;integrated optics;optical design techniques;optical fabrication;optical sensors;photodetectors;photon counting;readout electronics;sensor arrays | dual-mode bias generator;linear photoresponse;dual-mode frame rate;pixel design methodology;high-voltage dc-dc conversion;low-voltage CMOS process;single-photon avalanche diode operation;integrated biasing;wide-dynamic-range optical sensinga;pulse-counting readout scheme;in-pixel digitization;fully parallel measurement;dual-mode optical sensor array;reverse bias;closed-loop high-voltage charge pump;fully integrated dynamic range optical sensor array;wide linear dynamic range optical sensor array;frequency 20.0 Hz;voltage 10.0 V to 20.0 V;voltage 2.0 V to 5.0 V |  | 5 |  | 46 | IEEE | 2019-10-14 |  |  | IEEE | IEEE Journals
Achieving Self-Balancing by Design in Photovoltaic Energy Storage Systems | P. P. Mishra; H. K. Fathy | Department of Mechanical and Nuclear Engineering, The Pennsylvania State University, University Park, PA, USA; Department of Mechanical and Nuclear Engineering, The Pennsylvania State University, University Park, PA, USA | IEEE Transactions on Control Systems Technology | 2019-04-11 | 2019 | 27 | 3 | 1151 | 1164 | This paper examines the problem of designing integrated systems of photovoltaic (PV) arrays and battery cells in a manner that achieves self-balancing by design. This paper focuses on two topologies for integrating PV and battery cells, both of which connect PV generation to each battery cell directly, either with or without dc-dc conversion. This paper proves, using Lyapunov stability methods, that both the topologies are globally, asymptotically self-balancing. This means that initial differences among battery cells in either the state of charge or other internal state variables are guaranteed to diminish asymptotically with time. This self-balancing behavior reduces the amount and hence the cost of the power electronics needed for energy storage integration into PV farms significantly compared to conventional integration topologies-an argument substantiated using a financial assessment in this paper. This paper extends previous work by the authors on self-balancing PV energy storage systems in four significant ways. First, the proof of self-balancing is provided using equivalent-circuit battery models of arbitrary order, as opposed to first-order models. Second, this proof is provided for multiple integration topologies, instead of just one. Third, we demonstrate this self-balancing behavior experimentally, using a hardware-in-the-loop setup, for the first time. Finally, we perform a cost benefit analysis of our hybrid topologies in comparison to a benchmark system in order to quantify the integration cost reduction due to self-balancing. | 1558-0865 |  | 10.1109/TCST.2018.2808204 | Penn State College of Engineering ENGINE; | https://ieeexplore.ieee.org/stamp/stamp.jsp?arnumber=8327870 | Energy storage;hybrid systems;lithium batteries;photovoltaic (PV) systems;self-balancing;stability analysis | Topology;Power electronics;Electronic countermeasures;Lithium-ion batteries;Photovoltaic systems | cost-benefit analysis;DC-DC power convertors;energy storage;equivalent circuits;Lyapunov methods;photovoltaic power systems;power generation economics;secondary cells;stability | photovoltaic energy storage systems;photovoltaic arrays;battery cell;PV generation;asymptotically self-balancing;energy storage integration;PV farms;self-balancing PV energy storage systems;equivalent-circuit battery models;multiple integration topologies;integration cost reduction;DC-DC conversion;integration topology systems;Lyapunov stability methods;state of charge;power electronics;hardware-in-the-loop setup;cost benefit analysis |  | 1 |  | 42 | IEEE | 2018-03-29 |  |  | IEEE | IEEE Journals
Modular Parallel Multi-Inverter System for High-Power Inductive Power Transfer | Q. Deng; P. Sun; W. Hu; D. Czarkowski; M. K. Kazimierczuk; H. Zhou | School of Electrical Engineering and Automation, Wuhan University, Wuhan, China; College of Electrical Engineering, Naval University of Engineering, Wuhan, China; School of Electrical Engineering and Automation, Wuhan University, Wuhan, China; Department of Electrical and Computer Engineering, New York University Tandon School of Engineering, Brooklyn, NY, USA; Department of Electrical Engineering, Wright State University, Dayton, OH, USA; School of Electrical Engineering and Automation, Wuhan University, Wuhan, China | IEEE Transactions on Power Electronics | 2019-07-01 | 2019 | 34 | 10 | 9422 | 9434 | In order to provide high and extendable power levels for inductive power transfer (IPT) system, a parallel multi-inverter system based on modular inverter is presented. Various power requirements can be implemented by an adjustment of the number of paralleled inverters, which provides a high modularity. A master-slave scheme is employed for the switching-driver signals of parallel inverters, where one acts as a leader while others act as followers. Despite the master-slave scheme, the proposed circuit topology has natural robustness because of the equality in terms of the hardware configuration of each modular inverter. For proper parameters, the output phase (current lagging corresponding voltage) of an inverter is lower than the average of output phase of all inverters, when its output voltage lags behind others, and vice versa. Based on this approach, PI controllers are designed to implement phase synchronization for output voltages of all inverters. An IPT prototype supplied by the proposed parallel multi-inverter with three inverters was designed, built, and tested. Experiments show that the proposed parallel multi-inverter system has not only good circulating current suppression capacity but also excellent performance of phase synchronization. The maximum dc-dc efficiency was 94% at a 35.1 kW receiving power. This paper is accompanied by a Matlab/Simulink file demonstrating phase synchronization control. | 1941-0107 |  | 10.1109/TPEL.2019.2891064 | National Natural Science Foundation of China(grant numbers:51677139); Basic Research Project of Shenzhen Science and Technology Commission(grant numbers:JCYJ2017081811280674); | https://ieeexplore.ieee.org/stamp/stamp.jsp?arnumber=8603759 | Circulating current suppression;inductive power transfer;modular inverter;parallel-connected inverters;phase synchronization | Inverters;Switches;Synchronization;Topology;Inductors;Current measurement;Phase measurement | DC-DC power convertors;inductive power transmission;invertors;Matlab;PI control;power system simulation;power transmission control;synchronisation | master-slave scheme;output voltage lags;modular parallel multiinverter system;extendable power levels;power requirements;phase synchronization control;high-power inductive power transfer system;IPT systems;switching-driver signals;hardware configuration;PI controllers;maximum dc-dc efficiency;Matlab-Simulink;power 35.1 kW |  | 13 |  | 21 | IEEE | 2019-01-06 |  |  | IEEE | IEEE Journals
An Improved Design Methodology of the Double-Sided <italic>LC</italic>-Compensated CPT System Considering the Inductance Detuning | H. Zhang; F. Lu | Department of Electrical and Computer Engineering, Drexel University, Philadelphia, PA, USA; Department of Electrical and Computer Engineering, Drexel University, Philadelphia, PA, USA | IEEE Transactions on Power Electronics | 2019-09-04 | 2019 | 34 | 11 | 11396 | 11406 | This paper proposes an improved design methodology of the double-sided LC-compensated capacitive power transfer (CPT) system considering the inductance detuning. Compared to the perfect-resonant scenario, this paper shows that the inductance detuning has the benefit to achieve the soft-switching condition for the CPT system, and the output current and internal voltage stresses can also be maintained within the desired range. The contributions of this paper are summarized in three parts. First, it analyzes the impacts of the inductance variations on the system frequency property, including the input current, output current, and internal capacitor voltage stresses. Second, it proposes three principles to detune the inductances as the methodology to design a CPT system. Third, a prototype is implemented, which achieves 368.5 W power transfer across a 400 mm Ã— 400 mm Ã— 4 mm glass layer with 91.8% dc-dc efficiency. Experimental results validate that the proposed design principles are satisfied, showing that the output current is within the desired range, the input soft-switching condition is achieved, and the internal voltage stresses are within the safety limit. Moreover, the efficiency and frequency properties are also validated by the experimental results, showing a wide power range of the high-efficiency operation (higher than 90%) and a wide frequency bandwidth of the soft-switching operation (from 0.96 to 1.12 MHz). | 1941-0107 |  | 10.1109/TPEL.2019.2898368 | Drexel University; | https://ieeexplore.ieee.org/stamp/stamp.jsp?arnumber=8637715 | Capacitive power transfer;design methodology;frequency property; $LC$ compensation | Inductance;Resonant frequency;Capacitors;Capacitance;Resistance;Design methodology;Stress | DC-DC power convertors;inductance;inductive power transmission;LC circuits;power capacitors;switching convertors;zero current switching;zero voltage switching | frequency properties;soft-switching operation;improved design methodology;double-sided LC-compensated CPT system;inductance detuning;perfect-resonant scenario;system frequency property;glass layer;dc-dc efficiency;double-sided LC-compensated capacitive power transfer;internal capacitor voltage stresses;high-efficiency operation;input-output current;size 4.0 mm;frequency 0.96 MHz to 1.12 MHz;power 368.5 W;size 400.0 mm |  | 4 |  | 26 | IEEE | 2019-02-08 |  |  | IEEE | IEEE Journals
Evolution of Hybrid Inductive and Capacitive AC Links for Wireless EV Chargingâ€”A Comparative Overview | D. Vincent; P. S. Huynh; N. A. Azeez; L. Patnaik; S. S. Williamson | Department of Electrical, Computer and Software Engineering, Smart Transportation Electrification and Energy Research (STEER) Group, Ontario Tech University, Oshawa, ON, Canada; Department of Electrical, Computer and Software Engineering, Smart Transportation Electrification and Energy Research (STEER) Group, Ontario Tech University, Oshawa, ON, Canada; Department of Electrical, Computer and Software Engineering, Smart Transportation Electrification and Energy Research (STEER) Group, Ontario Tech University, Oshawa, ON, Canada; European Organization for Nuclear Research (CERN), Geneva, Switzerland; Department of Electrical, Computer and Software Engineering, Smart Transportation Electrification and Energy Research (STEER) Group, Ontario Tech University, Oshawa, ON, Canada | IEEE Transactions on Transportation Electrification | 2020-01-13 | 2019 | 5 | 4 | 1060 | 1077 | The inductive link in a wireless power transfer (WPT) system, fed by various high-frequency power converters with appropriate control strategies is widely accepted for medium power (<; 50 kW) and medium distance (100-200 mm) applications due to notable efficiencies (>95%) in static wireless charging scenarios. However, considering the dynamic wireless charging, the inductive link implementation for millions of kilometers is quite expensive due to the need for sophisticated resources. Therefore, relatively low-cost capacitive link, which initially focused on low power (<; 100 W), small distance (<; 10 mm) applications, has gained momentum and is explored for medium power (~3kW), medium distance (~100mm) applications. It has achieved a considerable dc-dc efficiency (>90%) and significant misalignment tolerance. This paper aims to find the significant roles played by inductive and capacitive ac link designs in static and dynamic expansion of wireless electric vehicle (EV) charging. Through a relative analysis, this paper emphasizes the need for mutual promotion of these ac links as a hybrid system in order to boost wireless EV charging technology. | 2332-7782 |  | 10.1109/TTE.2019.2923883 | Natural Sciences and Engineering Research Council of Canada; | https://ieeexplore.ieee.org/stamp/stamp.jsp?arnumber=8741064 | Battery chargers;capacitive charging;coupling circuits;dynamic charging;electric vehicles (EVs);electromagnetic interference;inductive charging;reactive power;resonant;static charging;wireless power transmission | Transportation | electric vehicles;inductive power transmission;power capacitors;power convertors | wireless power transfer system;high-frequency power converters;appropriate control strategy;low-cost capacitive link;capacitive ac link designs;static expansion;dynamic expansion;wireless electric vehicle charging;wireless EV charging technology;hybrid inductive system;overview;WPT system |  | 12 |  | 133 | IEEE | 2019-06-19 |  |  | IEEE | IEEE Journals
A Simplified Stator Frequency and Power Control Method of DFIG-DC System Without Stator Voltage and Current Sensors | C. Wu; Y. Jiao; H. Nian; F. Blaabjerg | Department of Energy Technology, Aalborg University, Aalborg, Denmark; College of Electric Engineering, Zhejiang University, Hangzhou, China; College of Electric Engineering, Zhejiang University, Hangzhou, China; Department of Energy Technology, Aalborg University, Aalborg, Denmark | IEEE Transactions on Power Electronics | 2020-02-26 | 2020 | 35 | 6 | 5562 | 5566 | The primary objective of the grid connected DFIG-DC system is to achieve the accurate control of stator frequency and active power. In this letter, a simplified power control method is proposed by just controlling the magnitude of the rotor current vector, which can avoid the stator voltage and current sensors. The stator active power is calculated by the product of dc voltage and dc current. The stator frequency is simply controlled by the rotating speed of the rotor current vector, which is achieved through a given rotating frame. Furthermore, the parameter dependence and dc sampling offset problems can be eliminated because the voltage model or current model, which are usually used for acquiring stator frequency and stator flux angle, can be avoided. Therefore, the robustness and stability of the stator frequency and power control can be improved. Finally, experiments based on a 1 kW DFIG-DC setup are carried out to verify the proposed method. | 1941-0107 |  | 10.1109/TPEL.2019.2953677 | Velux Fonden; VILLUM Investigator(grant numbers:00016591); | https://ieeexplore.ieee.org/stamp/stamp.jsp?arnumber=8907439 | Doubly-fed induction generator;reduced sensors;robustness;simplified stator frequency and power control | Stators;Rotors;Frequency control;Power control;Voltage control;Doubly fed induction generators;Sensors | asynchronous generators;DC-DC power convertors;frequency control;power control;power grids;power system control;rotors;stators | stator active power;dc voltage;rotor current vector;dc sampling offset problems;voltage model;stator flux angle;stator frequency;DFIG-DC system;power control;dc current |  | 2 |  | 14 | IEEE | 2019-11-20 |  |  | IEEE | IEEE Journals
A Consensus Approach to Real-Time Distributed Control of Energy Storage Systems in Wind Farms | S. Baros; M. D. IliÄ‡ | ECE Department, Carnegie Mellon University, MA, USA; Energy Systems Group 73, MIT Lincoln Laboratory, Middlesex County, MA, USA | IEEE Transactions on Smart Grid | 2018-12-28 | 2019 | 10 | 1 | 613 | 625 | Today, the state-of-the-art wind generators (WGs) are double-fed induction generators that integrate storage devices into their systems. These WGs are expected to be among the largest producers of renewable energy worldwide in the coming years. In this paper, we propose a consensus approach to the distributed control of the energy storage systems (ESS) for carrying out real-time wind farm power output regulation with power-sharing among these storage devices. These two objectives can be attained when the controllers of the ESS and the grid-side converter (GSC) within a single WG are coordinated and the controllers of the GSCs of all WGs are coordinated with each other as well. Our approach is comprehensive, including a coordinated control architecture for the ESS and GSCs to attain the former objective and a consensus-based control architecture for coordinating all GSCs to attain the latter. Calling upon results from singular perturbation and Lyapunov's theories, we establish stability of the coupled closed-loop dynamics of the ESS and the consensus protocol. Lastly, we construct the control algorithms for the GSC and the DC-DC converter which yield accomplishment of the desired control objectives. Effectiveness of the proposed approach is demonstrated through numerical simulations on the IEEE 24-bus power system under critical scenarios. | 1949-3061 |  | 10.1109/TSG.2017.2749379 |  | https://ieeexplore.ieee.org/stamp/stamp.jsp?arnumber=8026172 | Wind DFIGs with energy storage systems;consensus control;distributed control;wind farm power output regulation | Real-time systems;Decentralized control;Wind farms;Supercapacitors;Power system stability | closed loop systems;control system synthesis;distributed control;energy storage;power generation control;stability;wind power plants | consensus approach;real-time distributed control;energy storage systems;wind farms;state-of-the-art wind generators;double-fed induction generators;integrate storage devices;renewable energy worldwide;ESS;real-time wind farm power output regulation;power-sharing;coordinated control architecture;consensus-based control architecture;consensus protocol;control algorithms;desired control objectives;IEEE 24-bus power system;WG;GSC |  | 8 |  | 30 | IEEE | 2017-09-06 |  |  | IEEE | IEEE Journals
A Load Impedance Specification of DC Power Systems for Desired DC-Link Dynamics and Reduced Conservativeness | S. K. Pidaparthy; B. Choi; Y. Kim | School of Electronics Engineering, Kyungpook National University, Daegu, South Korea; School of Electronics Engineering, Kyungpook National University, Daegu, South Korea; School of Electronics Engineering, Kyungpook National University, Daegu, South Korea | IEEE Transactions on Power Electronics | 2018-12-18 | 2019 | 34 | 2 | 1407 | 1419 | This paper proposes a new load impedance specification for multistage dc power conversion systems. The proposed specification avoids drawbacks of the existing specifications, such as the lack of explicit connections to the dc-link dynamics and the unnecessary conservativeness. The new specification offers a direct command/supervision of the frequency- and time-domain dynamics of the intermediate dc link, while being less conservative than the existing specifications. This paper also presents procedures for redesigning ill-conditioned load impedances to comply with the specification. The validity and utility of the proposed specification are demonstrated using an experimental two-stage dc power conversion system. | 1941-0107 |  | 10.1109/TPEL.2018.2829535 | Basic Science Research Program; National Research Foundation of Korea; Ministry of Education(grant numbers:NRF-2016R1D1A1B03931966); | https://ieeexplore.ieee.org/stamp/stamp.jsp?arnumber=8345791 | DC power conversion systems;dynamic interaction;loading effects;load impedance specification;minor loop gain;stability and performance | Impedance;Power conversion;Oscillators;Stability analysis;Trajectory;Firewire;Transient analysis | DC-DC power convertors;frequency-domain analysis;time-domain analysis | time-domain dynamics;intermediate dc link;two-stage dc power conversion system;load impedance specification;DC power systems;multistage dc power conversion systems;DC-link dynamics;frequency-domain dynamics |  | 5 |  | 26 | IEEE | 2018-04-24 |  |  | IEEE | IEEE Journals
A Novel Bidirectional Solid-State Circuit Breaker for DC Microgrid | Y. Wang; W. Li; X. Wu; X. Wu | Department of Electrical Engineering, Northwestern Polytechnical University, Xi'an, China; Department of Electrical Engineering, Northwestern Polytechnical University, Xi'an, China; Department of Electrical Engineering, Northwestern Polytechnical University, Xi'an, China; Department of Electrical Engineering, Northwestern Polytechnical University, Xi'an, China | IEEE Transactions on Industrial Electronics | 2019-03-01 | 2019 | 66 | 7 | 5707 | 5714 | DC microgrid has attracted more and more attention due to its unique characteristics, but the development of a dc microgrid is also facing some challenges, such as interruption and isolation of short-circuit fault currents. Therefore, the dc circuit breaker plays an important role in ensuring the normal work of a dc microgrid. In this paper, a novel bidirectional dc solid-state circuit breaker is proposed to realize the bidirectional flow of energy, which ensures the higher operating efficiency of the dc microgrid. Compared with other solid-state circuit breakers, the proposed novel topology has simpler structure, common ground, and fewer components. First, this paper makes a detailed analysis of the different working stages of the circuit when the fault occurs in combination with simulation results of the circuit topology. Then, the standard of selecting the components through the calculation and analysis of the circuit is given in this paper. Finally, the performance of the novel bidirectional solid-state circuit breaker is verified by experiments. | 1557-9948 |  | 10.1109/TIE.2018.2878191 | National Natural Science Foundation of China(grant numbers:51407144,51777169); Aeronautical Science Foundation of China(grant numbers:20164053029); Fundamental Research Funds for the Central Universities(grant numbers:3102017ZY027,3102017GX08001); Young Elite Scientist Sponsorship Program by China Association for Science and Technology(grant numbers:2015QNRC001); | https://ieeexplore.ieee.org/stamp/stamp.jsp?arnumber=8526533 | Bidirectional;dc microgrid;fault isolation;short-circuit protection;solid-state circuit breaker | Circuit breakers;Circuit faults;Topology;Microgrids;Capacitors;Solid state circuits;Thyristors | circuit breakers;DC-DC power convertors;distributed power generation | dc microgrid;short-circuit fault currents;dc circuit breaker;bidirectional dc solid-state circuit breaker;circuit topology;bidirectional solid-state circuit breaker |  | 26 |  | 16 | IEEE | 2018-11-07 |  |  | IEEE | IEEE Journals
System Model and Performance Evaluation of Single-Stage Buckâ€“Boost-Type Manitoba Inverter for PV Applications | K. K. -M. Siu; C. N. M. Ho | Department of Electrical and Computer Engineering, Renewable-energy Interface and Grid Automation (RIGA) Laboratory, University of Manitoba, Winnipeg, Canada; Department of Electrical and Computer Engineering, Renewable-energy Interface and Grid Automation (RIGA) Laboratory, University of Manitoba, Winnipeg, Canada | IEEE Journal of Emerging and Selected Topics in Power Electronics | 2020-10-29 | 2020 | 8 | 4 | 3457 | 3466 | This article presents a control methodology for a recently proposed single-stage buck-boost-type inverter in photovoltaic (PV) applications. A wide range of input voltage is covered, and the dc power is effectively converted into the grid power within a single-stage system. However, from the topological characteristics, a CL filter is always formed at the system output, which results in a resonance pole in the control system. In the PV system, the panel output voltage keeps varying. Under the traditional control method, stability issues may occur, which poses a challenge to controller design. Thus, targeting PV applications, a comprehensive control methodology is presented in this article. Under such a control scheme, a high-quality ac grid power is guaranteed and the power conversion is maintained in a stable manner. Meanwhile, the maximum power point (MPP) of PV panels is always tracked and no additional current sensor is required in the MPP tracking (MPPT) design. In this article, a detailed system analysis is presented, which includes the system modeling and the stability evaluation. The performance of the presented control methodology is experimentally verified in a 750-W PV inverter platform. Both steady state and dynamic characteristics are in good agreement with theoretical knowledge. | 2168-6785 |  | 10.1109/JESTPE.2019.2952077 | Canada Research Chairs, Canada(grant numbers:950-230361); | https://ieeexplore.ieee.org/stamp/stamp.jsp?arnumber=8892570 | Maximum power point tracking (MPPT);photovoltaic (PV) inverter;single-stage buckâ€“boost | Inverters;Inductors;Voltage control;Switches;Maximum power point trackers;Capacitors;Power system stability | DC-DC power convertors;invertors;maximum power point trackers;photovoltaic power systems;power generation control;power grids;switching convertors;voltage control | system output;control system;PV system;panel output voltage;controller design;PV applications;comprehensive control methodology;control scheme;high-quality ac grid power;power conversion;maximum power point;PV panels;MPP tracking design;detailed system analysis;system modeling;stability evaluation;presented control methodology;750-W PV inverter platform;system model;single-stage buck-boost-type Manitoba inverter;single-stage buck-boost-type inverter;photovoltaic applications;input voltage;dc power;single-stage system;topological characteristics;CL filter |  | 2 |  | 22 | IEEE | 2019-11-06 |  |  | IEEE | IEEE Journals
Securing Full-Power-Range Zero-Voltage Switching in Both Steady-State and Transient Operations for a Dual-Active-Bridge-Based Bidirectional Electric Vehicle Charger | Y. Yan; H. Bai; A. Foote; W. Wang | Department of Electrical Engineering and Computer Science, University of Tennessee, Knoxville, TN, USA; Department of Electrical Engineering and Computer Science, University of Tennessee, Knoxville, TN, USA; Department of Electrical Engineering and Computer Science, University of Tennessee, Knoxville, TN, USA; New Energy Investment Co., Ltd., China | IEEE Transactions on Power Electronics | 2020-03-16 | 2020 | 35 | 7 | 7506 | 7519 | Dual-active-bridge (DAB) circuit is an excellent candidate for a high-efficiency, high-power density, and bidirectional electric vehicle charger. Unlike resonant circuits employing auxiliary inductors and capacitors, DAB minimizes the usage of passive components. The challenge, however, lies in the difficulty of securing zero-voltage switching (ZVS), particularly at light-to-medium load when using the conventional single-phase-shift (SPS) control. This is of utmost importance not only for the sake of the efficiency, but also for minimizing the switch-bridge crosstalk caused by the hard switching-on, thereby enhancing the system reliability. Although dual-phase-shift (DPS) and triple-phase-shift (TPS) can be the answer, they do introduce side effects such as larger switching-off current. This article systematically integrates SPS, DPS, and TPS to maximize full-power ZVS range for both steady state and transient operations in EV chargers. This article plots ZVS boundaries over the full power range, categorizes all operations into nine modes, and proposes a smooth transition method among all operation modes. Dead band is also incorporated in the ZVS boundary setting. Experimental results on a SiC-based charger validate the effectiveness of this method of widening ZVS range for output voltage of 200-450 Vdc and power of 0-20 kW, achieving smooth transitions among various operation modes, and suppressing the switch crosstalk, thereby securing high charger reliability. | 1941-0107 |  | 10.1109/TPEL.2019.2955896 |  | https://ieeexplore.ieee.org/stamp/stamp.jsp?arnumber=8911503 | Battery charger;dual active bridges (DAB);phase-shift control;wide-bandgap device;zero-voltage switching (ZVS) | Switches;Zero voltage switching;Batteries;Transient analysis;Voltage control;Capacitors | battery chargers;bridge circuits;crosstalk;DC-DC power convertors;electric vehicles;power inductors;power system reliability;silicon compounds;switching convertors;transient analysis;wide band gap semiconductors;zero voltage switching | auxiliary inductor;transient operation;single-phase-shift control;system reliability;SiC-based charger;EV chargers;full-power ZVS range;TPS;triple-phase-shift;DPS;dual-phase-shift;switch-bridge crosstalk;SPS;resonant circuits;DAB;dual-active-bridge circuit;dual-active-bridge-based bidirectional electric vehicle charger;full-power-range zero-voltage switching;power 0.0 kW to 20.0 kW;voltage 200.0 V to 450.0 V;SiC |  | 13 |  | 41 | IEEE | 2019-11-25 |  |  | IEEE | IEEE Journals
Low Voltage Ride-Through Capability of a Novel Grid Connected Inverter Suitable for Transformer-Less Solar PVâ€“Grid Interface | M. Rajeev; V. Agarwal | Electrical Engineering, Fr. C .Rodrigues Institute of Technology, Navi Mumbai, Maharashtra, India; Electrical Engineering, Indian Institute of Technology-Bombay, Mumbai, Maharashtra, India | IEEE Transactions on Industry Applications | 2020-04-27 | 2020 | 56 | 3 | 2799 | 2806 | In order to face the challenges due to the large-scale integration of photovoltaic (PV) inverters on the distribution side, the grid-connected PV inverters are expected to provide certain ancillary services. These ancillary services include reactive power support, low voltage ride through (LVRT), and harmonic compensation, just to name a few. In this article, the LVRT capability of a Cuk-derived novel inverter, 6sw-Cuk derived transformerless inverter (6sw-CDTI), suitable for transformer-less grid-PV interface, is explored. The transformer-less inverter, 6sw-CDTI, considered in this work can provide the desired ancillary services more efficiently and at a lesser cost as compared to the conventional inverters. Reactive power support to the grid can be provided without distorting the injected current by 6sw-CDTI with no dc injection due to symmetrical operation in both half cycles. Besides this, the leakage current elimination is not affected because the topological structure is not altered. Experimental results obtained from a 200-W laboratory prototype illustrate how additional control features can be integrated in the inverter control scheme for LVRT. Single-phase instantaneous p-q theory is used for inverter control, and a feed-forward component is added in the control scheme for improved dynamic response. | 1939-9367 |  | 10.1109/TIA.2020.2979134 |  | https://ieeexplore.ieee.org/stamp/stamp.jsp?arnumber=9026808 | Inverter;low voltage ride through (LVRT);p-q theory;solar photovoltaic (PV);transformer-less | Inverters;Reactive power;Power quality;Power control;Economic indicators;Low voltage;Current control | compensation;DC-DC power convertors;dynamic response;feedforward;invertors;leakage currents;photovoltaic power systems;power distribution control;power generation control;power grids;power system harmonics;reactive power | photovoltaic inverters;LVRT capability;6sw-Cuk;6sw-CDTI;ancillary services;inverter control scheme;low voltage ride-through capability;transformer-less solar PV-grid interface;reactive power;harmonic compensation;single-phase instantaneous p-q theory;feed-forward component;dynamic response;grid connected inverter;power distribution;leakage current elimination;topological structure;laboratory prototype |  | 4 |  | 27 | IEEE | 2020-03-06 |  |  | IEEE | IEEE Journals
A Hybrid Modular DC Solid-State Transformer Combining High Efficiency and Control Flexibility | Y. Sun; Z. Gao; C. Fu; C. Wu; Z. Chen | Department of Electric Power, North China Electric Power University, Baoding, China; Department of Electric Power, North China Electric Power University, Baoding, China; Department of Electric Power, North China Electric Power University, Baoding, China; Department of Electric Power, North China Electric Power University, Baoding, China; Department of Energy Technology, Aalborg University, Aalborg, Denmark | IEEE Transactions on Power Electronics | 2020-01-10 | 2020 | 35 | 4 | 3434 | 3449 | This article presents a hybrid modular dc solid-state transformer (HMDCSST) composed of a series resonant dual active bridge (SR-DAB) and a phase-shift dual active bridge (PS-DAB), aiming at improving the transfer efficiency as well as maintaining the control flexibility key problems in terms of modeling and control strategy are discussed in this article. The generalized average and small-signal models of the HMDCSST are derived and confirmed by simulation, in which two LC filters are also considered to reduce the ripple components of the input and output currents. Based on the models, the control strategies to achieve the flexible control of the output voltage and power are designed. Moreover, as a key problem for HMDCSST, the design principle of the number for each type of DAB is discussed to meet the demands of the grid. Finally, a three-module prototype of HMDCSST consisting of one PS-DAB and two SR-DAB modules was built-up and tested, and the results proved that HMDCSST has higher efficiency than the traditional DCSST based on PS-DABs purely, without sacrificing the output voltage and power regulating capability in the meanwhile. | 1941-0107 |  | 10.1109/TPEL.2019.2935029 | Natural Science Foundation of Hebei Province(grant numbers:E2019502172); Fundamental Research Funds for the Central Universities(grant numbers:2019MS075); | https://ieeexplore.ieee.org/stamp/stamp.jsp?arnumber=8795567 | Control strategy;hybrid modular dc solid-state transformer (HMDCSST);phase-shift dual active bridge (PS-DAB);series resonant dual active bridge (SR-DAB);small-signal modeling | Bridge circuits;Zero voltage switching;Voltage control;Topology;Capacitors;Control systems;Integrated circuit modeling | bridge circuits;DC transformers;DC-DC power convertors;power control;power grids;resonant power convertors;voltage control | HMDCSST;series resonant dual active bridge;phase-shift dual active bridge;PS-DAB;transfer efficiency;SR-DAB modules;output voltage control;hybrid modular DC solid-state transformer;LC filters;ripple components;power regulating capability;design principle;grid demands;three-module prototype |  | 11 |  | 35 | IEEE | 2019-08-13 |  |  | IEEE | IEEE Journals
Adaptive Modulation Strategy for Modular Multilevel High-Frequency DC Transformer in DC Distribution Networks | Y. Wang; Z. Wang; J. Fan; Y. Guan; Y. Xie; S. -Z. Chen; G. Zhang; Y. Zhang | School of Automation, Guangdong University of Technology, Guangzhou, China; School of Mechanical and Electrical Engineering, Nanchang Institute of Technology, Nanchang, China; School of Automation, Guangdong University of Technology, Guangzhou, China; School of Electric Power, South China University of Technology, Guangzhou, China; School of Electric Power, South China University of Technology, Guangzhou, China; School of Automation, Guangdong University of Technology, Guangzhou, China; School of Automation, Guangdong University of Technology, Guangzhou, China; School of Automation, Guangdong University of Technology, Guangzhou, China | IEEE Access | 2020-01-28 | 2020 | 8 |  | 16397 | 16408 | The modular multilevel high-frequency DC transformer (MDCT) plays an important role in the bus connection, voltage conversion, power transmission and electrical isolation in the DC distribution networks. During practical operation, the mismatch between high-frequency-link (HFL) voltages and HFL transformer voltage ratio caused by the variation of DC bus voltages occurs, resulting in the increased reactive power, larger current stress and decreased efficiency in MDCT. To solve this problem, an adaptive modulation strategy (AMS) is proposed in this paper. The proposed AMS adjusts HFL voltages by varying the number of inserted sub-modules adaptively, ensuring the HFL voltages match HFL transformer voltage ratio. Compared with the conventional phase-shift strategies, the proposed strategy obtains higher transmission power capacity and HFL power factor, and it maintains the ideal efficiency of MDCT under light load situation. Besides, the proposed strategy avoids the optimal phase-shift angle calculation containing numerous parameters, reducing computing burden and improving practicality for MDCT. Moreover, the hybrid-wave modulation in proposed strategy makes HFL voltages compose of quasi-square-wave and square-wave, addressing the $\text{d}v/\text{d}t$ stress problem and ensuring the higher DC voltage utilization and power transmission capability simultaneously. The mathematical model, operation principle and control architecture of proposed AMS are investigated, and the experimental results in a MDCT prototype verify the correctness and effectiveness of the analysis and proposed strategy. | 2169-3536 |  | 10.1109/ACCESS.2020.2967177 | National Natural Science Foundation of China(grant numbers:61802070,U1501251); | https://ieeexplore.ieee.org/stamp/stamp.jsp?arnumber=8961965 | DC distribution networks;modular multilevel high-frequency DC transformer;adaptive modulation strategy;hybrid-wave modulation | Modulation;Voltage control;Topology;Distribution networks;Stress;Reactive power;Power transmission | adaptive modulation;bridge circuits;DC-DC power convertors;power distribution control;power factor;power grids;power transformers;reactive power;voltage control | adaptive modulation strategy;modular multilevel high-frequency DC transformer;DC distribution networks;MDCT;voltage conversion;power transmission;high-frequency-link voltages;HFL transformer voltage ratio;DC bus voltages;increased reactive power;HFL voltages;conventional phase-shift strategies;higher transmission power capacity;HFL power factor;hybrid-wave modulation;HFL voltages compose;higher DC voltage utilization |  | 2 |  | 32 | CCBY | 2020-01-17 |  |  | IEEE | IEEE Journals
Analysis and Design Considerations of a Contactless Magnetic Plug for Charging Electric Vehicles Directly From the Medium-Voltage DC Grid With Arc Flash Mitigation | R. B. Beddingfield; S. Samanta; M. S. Nations; I. Wong; P. R. Ohodnicki; S. Bhattacharya | National Energy Technology Laboratory, Pittsburgh, PA, USA; FREEDM Systems Center, North Carolina State University, Raleigh, NC, USA; FREEDM Systems Center, North Carolina State University, Raleigh, NC, USA; FREEDM Systems Center, North Carolina State University, Raleigh, NC, USA; National Energy Technology Laboratory, Pittsburgh, PA, USA; FREEDM Systems Center, North Carolina State University, Raleigh, NC, USA | IEEE Journal of Emerging and Selected Topics in Industrial Electronics | 2020-08-10 | 2020 | 1 | 1 | 3 | 13 | Electric vehicle charging has shifted to higher voltages to achieve higher power for more rapid charging capabilities. This article provides a contactless magnetic plug solution that enables medium-voltage grid connections for electric vehicle charging to achieve 3.5-kVDC-to-400-VDC, 150-kW rapid charging capabilities. This novel magnetic plug improves upon existing electric vehicle charging solutions by guaranteeing safe operation and connection through galvanic and physical separation from the medium-voltage side. It achieves this with a gap and barrier in the transformer core. We introduce a unique asymmetry in the core to localize parasitic capacitance, fully separating the medium- and low-voltage regions. This approach eliminates arcing risk and allows rapid charging capabilities to be delivered to the general public. This gapped core constitutes the plug action of our proposed charging system. We present solutions for the unique challenges of this solution through a detailed analysis of the magnetic design. We confirm this analysis in finite-element analysis and experimentation. The solution is verified through a scaled laboratory prototype of 20 kW, 1 kVDC to 50 VDC that is representative of the proposed 150-kW design. We demonstrate safe, arc-free, disconnection in included active content, a new solution for high-power electric vehicle rapid charging. | 2687-9743 |  | 10.1109/JESTIE.2020.2999589 | Advanced Research Projects Agency - Energy(grant numbers:DE-AR0000896); Oak Ridge Institute of Science Education; | https://ieeexplore.ieee.org/stamp/stamp.jsp?arnumber=9107467 | Battery chargers;safety;transformers | Plugs;Inverters;Low voltage;Power transformer insulation;Switches;Magnetic separation;Magnetic cores | arcs (electric);battery powered vehicles;DC-DC power convertors;electric vehicle charging;finite element analysis;power grids;transformer cores | magnetic design;high-power electric vehicle rapid charging;medium-voltage DC grid;arc flash mitigation;contactless magnetic plug solution;galvanic separation;physical separation;transformer core;parasitic capacitance;finite-element analysis;laboratory prototype;power 20.0 kW |  | 1 |  | 29 | IEEE | 2020-06-03 |  |  | IEEE | IEEE Journals
Buck-Boost Single-Inductor Multiple-Output High-Frequency Inverters for Medium-Power Wireless Power Transfer | A. T. L. Lee; W. Jin; S. Tan; S. Y. Hui | Department of Electrical and Electronic Engineering, The University of Hong Kong, Hong Kong; Department of Electrical and Electronic Engineering, The University of Hong Kong, Hong Kong; Department of Electrical and Electronic Engineering, The University of Hong Kong, Hong Kong; Department of Electrical and Electronic Engineering, The University of Hong Kong, Hong Kong | IEEE Transactions on Power Electronics | 2019-03-10 | 2019 | 34 | 4 | 3457 | 3473 | In this paper, a nonisolated buck-boost single-inductor multiple-output (SIMO) dc-ac inverter for driving multiple independent high-frequency ac outputs of medium power is proposed. Compared with traditional bridge-type inverters, the proposed buck-boost SIMO inverter achieves 1) a smaller component count, 2) fully independent power control of its outputs, 3) better scalability in increasing the number of ac output channels, and 4) higher power efficiency. Operating in pseudo-continuous conduction mode, the rated power of each output channel of this inverter can be high while attaining zero cross regulation. The scalability factor of the proposed inverter is formally investigated and the theoretical maximum number of ac outputs is analytically derived. The targeted application of this SIMO-based inverter is for driving multiple transmitter coils to realize versatile multidevice medium-power wireless power transfer. A hardware prototype of a single-inductor three-output buck-boost inverter delivering a medium power of 8.4 W per output channel has been constructed. It is experimentally verified that precise and independent current regulation of individual transmitter coil is achievable with the proposed inverter. | 1941-0107 |  | 10.1109/TPEL.2018.2855678 | Hong Kong Research Grant Council(grant numbers:17204318); | https://ieeexplore.ieee.org/stamp/stamp.jsp?arnumber=8410782 | Buck-boost;continuous conduction mode (CCM);cross-regulation;dcâ€“ac power conversion;discontinuous conduction mode (DCM);high-frequency inverter;pseudo-continuous conduction mode (PCCM);single-inductor multiple-output (SIMO) | Inverters;Coils;Transmitters;Topology;Inductors;Wireless communication;Power conversion | DC-DC power convertors;electric current control;inductors;invertors;machine control;power control;power convertors;power system control;radiofrequency power transmission;switching convertors | transmitter coil;multidevice medium-power wireless power transfer;bridge-type inverters;nonisolated buck-boost single-inductor multiple-output dc-ac inverter;independent power control;single-inductor three-output buck-boost;SIMO-based inverter;rated power;ac output channels;buck-boost SIMO inverter;medium power;multiple independent high-frequency ac outputs;medium-power wireless power transfer;buck-boost single-inductor multiple-output high-frequency inverters |  | 6 |  | 32 | IEEE | 2018-07-13 |  |  | IEEE | IEEE Journals
High-Efficiency Control Strategy for 10-kV/1-MW Solid-State Transformer in PV Application | T. Liu; X. Yang; W. Chen; Y. Xuan; Y. Li; L. Huang; X. Hao | School of Electrical Engineering, Xi'an Jiaotong University, Xi'an, China; School of Electrical Engineering, Xi'an Jiaotong University, Xi'an, China; School of Electrical Engineering, Xi'an Jiaotong University, Xi'an, China; School of Electrical Engineering, Xi'an Jiaotong University, Xi'an, China; School of Electrical Engineering, Xi'an Jiaotong University, Xi'an, China; School of Electrical Engineering, Xi'an Jiaotong University, Xi'an, China; TBEA Xinjiang Sunoasis Co., Ltd, Xi'an, China | IEEE Transactions on Power Electronics | 2020-07-29 | 2020 | 35 | 11 | 11770 | 11782 | This article proposes a systematic control strategy for solid-state transformer (SST) composed of dual active bridge (DAB) and cascaded H-bridge, which increases SST efficiency over a wide operating range in PV application. In real practice, the PV panel presents a wide voltage range, which could significantly affect SST efficiency, mainly for DAB. To improve the efficiency, a universal loss model for DAB under frequency domain analysis is established. Based on this, the optimum efficiency modulation scheme is derived. Besides the efficiency improvement of DAB from the modulation scheme, this article fully explores extra control freedom, which is an intermediate voltage between DAB and H-bridge. Then, the variable intermediate voltage control scheme is proposed, which reduces the conduction loss and switching loss of DAB. Furthermore, zero-sequence modulation signal injection and the proportional-resonant controller is implemented in the proposed control strategy, which expands the range for further efficiency improvement. Finally, to verify the effectiveness of the proposed method, the experiment is carried out on the submodule and 10-kV/1-MW SST real scale prototype. Under the proposed method, the SST system achieves 0.9% efficiency improvement compared with the conventional method. | 1941-0107 |  | 10.1109/TPEL.2020.2984685 | National Natural Science Foundation of China(grant numbers:51977175); | https://ieeexplore.ieee.org/stamp/stamp.jsp?arnumber=9064676 | Control strategy, dual active bridge (DAB);efficiency;solid-state transformer (SST) | Modulation;Analytical models;Switches;Voltage control;Frequency-domain analysis;Bridge circuits;Integrated circuit modeling | bridge circuits;DC-DC power convertors;electric current control;frequency-domain analysis;photovoltaic power systems;power generation control;power transformers;switching convertors;voltage control | high-efficiency control strategy;solid-state transformer;PV application;systematic control strategy;dual active bridge;DAB;H-bridge;SST efficiency;PV panel;optimum efficiency modulation scheme;extra control freedom;variable intermediate voltage control scheme;conduction loss;switching loss;zero-sequence modulation signal injection;proportional-resonant controller;SST system |  | 4 |  | 31 | IEEE | 2020-04-13 |  |  | IEEE | IEEE Journals
High-Efficiency Multiphase Capacitive Power Transfer in Sliding Carriages With Closed-Loop Burst-Mode Current Control | J. Dai; S. S. Hagen; D. C. Ludois | Department of Electrical and Computer Engineering, University of Wisconsinâ€“Madison, Madison, WI, USA; Department of Electrical and Computer Engineering, University of Wisconsinâ€“Madison, Madison, WI, USA; Department of Electrical and Computer Engineering, University of Wisconsinâ€“Madison, Madison, WI, USA | IEEE Journal of Emerging and Selected Topics in Power Electronics | 2019-05-01 | 2019 | 7 | 2 | 1388 | 1398 | Sliding carriages or gantries that use journal bearings for support are common in industrial automation, e.g., assembly lines, spindle heads, and xy tables, and their moving parts are powered through a flexible wireway or cable track. This paper eliminates the cable connection by using the parasitic capacitance of the stock sliding bearings to capacitively transfer power between stationary and moving parts. At high frequency, ac current can safely pass through the journal-rail capacitance where it is ultimately rectified on a carriage/gantry for final use. A 3.4-MHz resonant voltage sourced inverter utilizing gallium nitride (GaN) high-electron mobility transistors in a three-phase configuration enables this approach. The salient features of this paper are: 1) characterization of commercial-off-the-shelf bearings; 2) development of a three-phase matching network between the tank circuit and GaN inverter for high efficiency; and 3) control of the dc output current on the secondary (moving carriage/gantry) side using only primary (stationary) side sensed quantities and burst-mode control. A controller developed from a small signal operating point model uses average bearing displacement current, measured by ac sense coils embedded in the tank inductors, to accurately regulate dc output current. The experimental tests at a tank resonance of 3.4 MHz demonstrate 100-W power transfer through an off-the-shelf bearing to a sliding carriage load with 95% efficiency. This system, when paired with a burst-mode frequency of 10 kHz, demonstrates current regulation on the carriage load with a bandwidth of 200 Hz. | 2168-6785 |  | 10.1109/JESTPE.2018.2845385 | USA Department of Energyâ€™s EERE Program, titled â€œBrushless and Permanent Magnet Free Wound Field Synchronous Motors for EV Traction.â€(grant numbers:EE0006829); | https://ieeexplore.ieee.org/stamp/stamp.jsp?arnumber=8375983 | Automation;bearings;capacitive power transfer (CPT);capacitor;resonant inverter;wireless power transfer (WPT) | Couplings;Capacitance;Inverters;Rails;Gallium nitride;Impedance;Resonant frequency | DC-DC power convertors;electric current control;gallium compounds;high electron mobility transistors;III-V semiconductors;inductors;invertors;railway rolling stock;rectifiers;voltage control | high-efficiency multiphase capacitive power transfer;closed-loop burst-mode current control;sliding carriages;gantries;assembly lines;spindle heads;xy tables;moving parts;flexible wireway;cable connection;parasitic capacitance;capacitively transfer power;journal-rail capacitance;gallium nitride high-electron mobility transistors;three-phase configuration;commercial-off-the-shelf bearings;three-phase matching network;dc output current;secondary side;primary side;burst-mode control;average bearing displacement current;ac sense;tank resonance;off-the-shelf bearing;sliding carriage load;burst-mode frequency;current regulation;journal bearings;resonant voltage;gallium nitride inverter;power transfer;moving gantry;moving carriage;frequency 3.4 MHz;frequency 10.0 kHz;frequency 200.0 Hz;GaN;W;GaN |  | 4 |  | 44 | IEEE | 2018-06-08 |  |  | IEEE | IEEE Journals
Optimized Control Strategy of Modular Multilevel DC Transformer for High-Frequency-Link Voltages Matching in the Whole Operation Range | Q. Sun; Y. Wei; Y. Wang; J. Sun; Q. Mu; X. Zhang; J. Meng; Y. Li | Department of Electrical Engineering, Tsinghua University, Beijing, China; Department of Electrical Engineering, Tsinghua University, Beijing, China; Department of Electrical Engineering, Tsinghua University, Beijing, China; Shenzhen Power Supply Bureau Co. Ltd., Shenzhen, China; China Electric Power Research Institute, Beijing, China; China Electric Power Research Institute, Beijing, China; Department of Electrical Engineering, Tsinghua University, Beijing, China; China Electric Power Research Institute, Beijing, China | IEEE Journal of Emerging and Selected Topics in Power Electronics | 2020-05-01 | 2020 | 8 | 2 | 1714 | 1727 | High-frequency modular multilevel dc transformer (MDCT) plays an important role in the voltage conversion and power transmission for medium-voltage direct-current (MVdc) power networks application. For MDCT, when high-frequency-link (HFL) voltage amplitudes do not match the HFL transformer ratio, the increase in HFL reactive power and the decrease in efficiency become a bottleneck for its application. To solve this problem, a modified MDCT (M2DCT) is analyzed, and a HFL voltage optimized control (HVOC) for M2DCT is proposed in this paper. Different from the conventional phase shift strategies, the proposed HVOC adjusts the HFL voltage amplitudes by varying the pulsewidth of modulation wave for power switches in submodule (SM), ensuring HFL voltage amplitudes match the HFL transformer ratio in the whole operation range, reducing the HFL reactive power, and improving the efficiency of M2DCT. In addition, the soft switching is achieved in the whole operation range under HVOC. The detailed control method, architecture, SM voltages balancing algorithm, and switching characteristics of HVOC are discussed, and the influences on power transmission capacity, HFL power factor, operating efficiency of M2DCT under HVOC, and conventional HFL phase shift controls are analyzed comparatively. The experimental results verify the correctness and effectiveness of the analysis and proposed strategy. | 2168-6785 |  | 10.1109/JESTPE.2019.2896477 | National Natural Science Foundation of China(grant numbers:51877116); Key Project of Science and Technology China Southern Grid(grant numbers:090000KK52180116); | https://ieeexplore.ieee.org/stamp/stamp.jsp?arnumber=8630839 | Efficiency;high-frequency-link (HFL) power factor (PF);HFL voltage optimized control (HVOC) strategy;medium-voltage direct-current (MVdc) power networks;modified modular multilevel dc transformer (M2DCT) | Voltage control;Bridge circuits;Reactive power;Switches;Modulation;Discrete cosine transforms | bridge circuits;DC-DC power convertors;machine control;optimal control;power factor;power grids;PWM power convertors;switches;switching convertors;voltage control | HFL voltage amplitudes;HFL transformer ratio;HFL reactive power;M2DCT;HVOC;SM voltages;power transmission capacity;power factor;conventional HFL phase shift controls;high-frequency-link voltages;high-frequency modular multilevel DC transformer;voltage conversion;medium-voltage direct-current power networks application;high-frequency-link voltage amplitudes;modified MDCT;HFL voltage optimized control;conventional phase shift strategies;power switches |  | 2 |  | 34 | IEEE | 2019-01-31 |  |  | IEEE | IEEE Journals
Single-Inductor Multiple-Output Inverter With Precise and Independent Output Voltage Regulation | W. Jin; A. T. L. Lee; S. Tan; S. Y. R. Hui | Department of Electrical and Electronic Engineering, The University of Hong Kong, Hong Kong; Department of Electrical and Electronic Engineering, The University of Hong Kong, Hong Kong; Department of Electrical and Electronic Engineering, The University of Hong Kong, Hong Kong; Department of Electrical and Electronic Engineering, The University of Hong Kong, Hong Kong | IEEE Transactions on Power Electronics | 2020-06-29 | 2020 | 35 | 10 | 11222 | 11234 | In this article, a single-inductor multiple-output (SIMO) inverter with precise and independent output voltage regulation is presented. This SIMO inverter with controllable output voltage enables each individual transmitting coil in a multicoil wireless power transfer system to be driven by a tightly regulated constant-voltage source. This is especially useful for the wireless charging of rechargeable batteries when they act as a constant-current (CC) load in the CC charging phase. By precisely regulating the source voltage at each transmitting coil, a constant load current at the corresponding receiver can be achieved at a particular resonant frequency and mutual inductance between the transmitting and receiving coil. The closed-form expressions of the sinusoidal-like output voltage and resonant inductor current as a function of the duty ratio of the main switch are also analytically derived. An experimental prototype of a single-inductor three-output inverter with a single time-multiplexed analog-based controller employing the type II compensation is implemented. It is experimentally verified that the individual ac outputs can be accurately and independently controlled. The maximum error between the target and measured peak voltage values is shown to be within 1.14%. | 1941-0107 |  | 10.1109/TPEL.2020.2979893 | Hong Kong Research Grant Council(grant numbers:17204318); | https://ieeexplore.ieee.org/stamp/stamp.jsp?arnumber=9031361 | Analog controller;multicoil wireless power transfer (MC-WPT);single-inductor multiple-output (SIMO);type II compensation | Inverters;Switches;Inductors;Voltage control;Batteries;Electronic mail;Wireless power transfer | coils;DC-DC power convertors;electric current control;inductive power transmission;inductors;power control;power convertors;power system control;switching convertors;voltage control;voltage regulators | single-inductor multiple-output inverter;precise output voltage regulation;independent output voltage regulation;SIMO inverter;transmitting coil;constant-voltage source;constant-current load;receiving coil;resonant inductor current;single-inductor three-output inverter;multicoil wireless power transfer system;sinusoidal-like output voltage;single time-multiplexed analog-based controller |  | 1 |  | 25 | IEEE | 2020-03-10 |  |  | IEEE | IEEE Journals
Analysis and Design of Soft-Switching Active-Clamping Half-Bridge Boost Inverter for Inductive Wireless Charging Applications | P. S. Huynh; S. S. Williamson | Department of Electrical, Computer and Software Engineering, Smart Transportation Electrification and Energy Research (STEER) Group, Ontario Tech University, Oshawa, Canada; Department of Electrical, Computer and Software Engineering, Smart Transportation Electrification and Energy Research (STEER) Group, Ontario Tech University, Oshawa, Canada | IEEE Transactions on Transportation Electrification | 2020-01-13 | 2019 | 5 | 4 | 1027 | 1039 | This paper presents an accurate analysis and a design methodology for a fixed-frequency-controlled active-clamping half-bridge boost inverter (HBBI)-based series-series compensated inductive power transfer (SS-IPT) charging system. First, the operation principles of the active-clamping HBBI in the charging system are analyzed. Consequently, both the steady-state model and the small-signal model are correctly derived by using the extended describing function (EDF) method and are used to design the system. The derived steady-state model is employed to develop a new design approach to achieve zero-voltage switching (ZVS) for the inverter. The dynamic behavior of the system is investigated, and a digital controller for charging current regulation is designed based on the derived small-signal model. The proposed methodology enables not only reducing switching losses but also avoiding bifurcation. Finally, a 1-kW laboratory prototype is implemented to verify the accuracy of the theoretical analyses. Simulation and experimental results demonstrate that the control method can effectively regulate the charging current with a fast response and no steady-state errors and can enable the inverter to achieve ZVS over a wide variation of the charging current and the battery voltage. The hardware prototype achieves a peak dc-to-dc efficiency of 93.4% at a 170-mm air gap, which is comparable to other IPT systems at similar power levels in the literature. | 2332-7782 |  | 10.1109/TTE.2019.2930199 | Natural Sciences and Engineering Research Council of Canada; | https://ieeexplore.ieee.org/stamp/stamp.jsp?arnumber=8767977 | Active-clamping circuit;battery chargers;inductive power transfer (IPT);small-signal modeling;zero-voltage switching | Inverters;Zero voltage switching;Rectifiers;Steady-state;Integrated circuit modeling;Switches | bridge circuits;DC-DC power convertors;digital control;inductive power transmission;invertors;radiofrequency power transmission;resonant power convertors;switching convertors;zero voltage switching | steady-state model;small-signal model;charging current;IPT systems;inductive wireless charging applications;active-clamping HBBI;fixed-frequency-controlled inverter;soft-switching;zero-voltage switching;digital controller;charging current regulation |  | 3 |  | 44 | IEEE | 2019-07-22 |  |  | IEEE | IEEE Journals
Improved Direct Resonant Control for Suppressing Torque Ripple and Reducing Harmonic Current Losses of DFIG-DC System | C. Wu; H. Nian | College of Electrical Engineering, Zhejiang University, Hangzhou, China; College of Electrical Engineering, Zhejiang University, Hangzhou, China | IEEE Transactions on Power Electronics | 2019-06-12 | 2019 | 34 | 9 | 8739 | 8748 | The most prominent problem of the doubly fed induction generator-dc (DFIG-dc) system is the highly distorted stator voltage due to the diode bridge on stator side. The highly distorted stator voltage not only influences the stator voltage orientation control but also causes harmonic currents and torque ripples. In this paper, an enhanced stator fundamental voltage orientation method is proposed to deal with the highly distorted stator voltage. Furthermore, the relationship between torque ripples and harmonic currents is investigated. And then an improved direct resonant control strategy is proposed for suppressing the torque ripple and reducing the harmonic currents simultaneously. In this way, the loss of harmonic currents can be reduced while suppressing the torque ripple. Finally, the experimental results are presented to validate the effectiveness of the proposed control strategy. | 1941-0107 |  | 10.1109/TPEL.2018.2888599 | National Basic Research Program of China (973 Program)(grant numbers:2017YFB0903300); | https://ieeexplore.ieee.org/stamp/stamp.jsp?arnumber=8581470 | Direct resonant control;doubly fed induction generator (DFIG);stator voltage orientation;torque ripple suppression | Harmonic analysis;Rotors;Torque measurement;Torque;Stator windings;Doubly fed induction generators | asynchronous generators;DC-DC power convertors;machine control;power generation control;stators;voltage control | torque ripple;harmonic currents;DFIG-DC system;doubly fed induction generator-dc system;stator voltage orientation control;direct resonant control;distorted stator voltage;stator fundamental voltage orientation method |  | 6 |  | 22 | IEEE | 2018-12-19 |  |  | IEEE | IEEE Journals
Integration of Boost-Type Active Power Decoupling Topology With Single-Phase Switched Boost Inverter | P. Nandi; R. Adda | Department of Electrical Engineering, Indian Institute of Technology Guwahati, Guwahati, India; Department of Electrical Engineering, Indian Institute of Technology Guwahati, Guwahati, India | IEEE Transactions on Power Electronics | 2020-07-29 | 2020 | 35 | 11 | 11965 | 11975 | In this article, ripple energy of a single-phase switched boost inverter (SBI) is analyzed, and the amount of low-frequency ripple present in the switch-impedance network parameters is estimated. It is found that larger passive components are required to maintain smaller ripples resulting in poor power density. Therefore, integration of the single-phase SBI with an independent boost-type active power decoupling (APD) topology is proposed to deflect the low-frequency ripple to an auxiliary capacitor. Thus, the low-frequency ripple on inductor current and capacitor voltage of the switch-impedance network is significantly reduced, and much smaller passive elements are required only to filter high-frequency ripple. A passive element selection procedure for the switch-impedance network and the APD topology is presented to reduce ripple power. To properly mitigate the low-frequency ripple for varying ac loads of the SBI and also to avoid overcharging of the auxiliary capacitor, a closed-loop control strategy is developed for the APD topology. The proportional-resonant (PR) current controller is chosen due to its low steady-state error while tracking ac signals. The parameters of the PR controller are designed based on the small-signal analysis of the APD topology. A hardware prototype of the proposed system is fabricated, and its performance is demonstrated. | 1941-0107 |  | 10.1109/TPEL.2020.2988402 |  | https://ieeexplore.ieee.org/stamp/stamp.jsp?arnumber=9072585 | Active power decoupling (APD);low-frequency ripples;single-phase systems;switched boost inverter (SBI) | Switches;Inverters;Avalanche photodiodes;Capacitors;Topology;Network topology;Inductors | capacitors;closed loop systems;DC-DC power convertors;electric current control;inductors;invertors;PI control;switching convertors;voltage control | boost-type active power decoupling topology;high-frequency ripple;passive elements;capacitor voltage;inductor;power density;switch-impedance network parameters;low-frequency ripple present;ripple energy;boost inverter;auxiliary capacitor;SBI;ripple power;APD topology;passive element selection procedure |  | 7 |  | 44 | IEEE | 2020-04-20 |  |  | IEEE | IEEE Journals
A High-Efficiency Single-Phase T-Type BCM Microinverter | Z. Zhang; J. Zhang; S. Shao; J. Zhang | College of Electrical Engineering, Zhejiang University, Hangzhou, China; College of Electrical Engineering, Zhejiang University, Hangzhou, China; College of Electrical Engineering, Zhejiang University, Hangzhou, China; China Electric Power Research Institute, Nanjing, China | IEEE Transactions on Power Electronics | 2018-11-28 | 2019 | 34 | 1 | 984 | 995 | This paper proposes a high-efficiency single-phase T-type boundary conduction mode (BCM) microinverter. The conventional full-bridge BCM microinverter has achieved zero voltage switching (ZVS) and thereby improved the efficiency, but it suffers from high switching losses under light load conditions. The proposed T-type BCM microinverter reserves ZVS and uses a multilevel technique to further decrease the switching losses. The BCM operation with multilevel technique will have too low switching frequency when the grid voltage approaches half of the dc link voltage. To solve this problem, this paper adopts a third operation mode for the T-type switching leg to maintain the switching frequency above a minimum value. The corresponding mode transitions are also detailed to ensure a smooth operation. Because of the turn-off delay of the freewheeling transistor, the actual lower current boundary deviates from the programmed one, which will distort output current. To address this issue, this paper also proposes a boundary compensation method. A prototype has been built for performance verification, which can test both full-bridge and T-type topology. Compared with the full-bridge BCM microinverter, the proposed T-type BCM microinverter has a higher efficiency over the whole load range. | 1941-0107 |  | 10.1109/TPEL.2018.2824342 | National Key R&D Program of China(grant numbers:2016YFB0400504); 2016 Grid State Science and Technology Program(grant numbers:NY71-16-027); | https://ieeexplore.ieee.org/stamp/stamp.jsp?arnumber=8333797 | Boundary conduction mode (BCM);microinverter;single-phase;T-type | Inductors;Transistors;Switches;Inverters;Legged locomotion;Zero voltage switching | DC-DC power convertors;invertors;switching convertors;zero voltage switching | T-type BCM microinverter reserves ZVS;multilevel technique;BCM operation;low switching frequency;grid voltage;dc link voltage;operation mode;T-type switching leg;corresponding mode transitions;actual lower current boundary deviates;T-type topology;full-bridge BCM microinverter;high-efficiency single-phase;T-type boundary conduction mode;zero voltage;high switching losses;light load conditions |  | 18 |  | 32 | IEEE | 2018-04-09 |  |  | IEEE | IEEE Journals
Magnetic Core Solenoid Power Inductors on Organic Substrate for System-in-Package Integrated High-Frequency Voltage Regulators | M. L. F. Bellaredj; A. K. Davis; P. Kohl; M. Swaminathan | Georgia Institute of Technology, Atlanta, GA; Georgia Institute of Technology, Atlanta, GA; Georgia Institute of Technology, Atlanta, GA; Georgia Institute of Technology, Atlanta, GA | IEEE Journal of Emerging and Selected Topics in Power Electronics | 2020-07-31 | 2020 | 8 | 3 | 2682 | 2695 | In this paper, the design, modeling, fabrication, and characterization of System-in-Package (SiP) solenoid power inductor using a NiZn ferrite composite magnetic core material is demonstrated. A novel fabrication process has been developed for integrating the inductor into the buck-type integrated voltage regulator (IVR) module. The process uses stencil printing to deposit and pattern the magnetic core material. Photolithography and copper electroplating are used to form the windings. The electrical parameters of the fabricated inductors were extracted from measurements. The inductors had an average dc resistance of 19 mQ, average inductance of 28.3 nH, and average ac resistance of 2.28 Î© at 100 MHz, which is the operating frequency of the IVR. The organic substrate parasitic effect led to an average shunt capacitance of 2.31 pF and an average parasitic conductance of 0.12 mS at 100 MHz. The 10% saturation current was 11.53 A. The electrical parameters of the fabricated inductors were modeled and showed good accuracy with measured data. The inductors showed an inductance to dc resistance ratio of 1613 nH/Q. The area and volume energy densities were 158.4 nJ/mm2 and 283.0 nJ/mm3, respectively. These are the highest reported values for a solenoid magnetic core power inductor at 100 MHz. | 2168-6785 |  | 10.1109/JESTPE.2019.2914215 | Power Delivery for Electronic Systems (PDES) Consortium, Georgia Tech and in part at the Georgia Tech Institute for Electronics and Nanotechnology, a member of the National Nanotechnology Coordinated Infrastructure, through the National Science Foundation(grant numbers:ECCS-1542174); | https://ieeexplore.ieee.org/stamp/stamp.jsp?arnumber=8703435 | Energy densities;inductance to dc resistance ratio;integrated voltage regulators (IVRs);NiZn ferrite composite;package solenoid magnetic core power inductor;system-in-package (SiP) | Inductors;Magnetic cores;Solenoids;Inductance;Metals;Ferrites;Nonhomogeneous media | copper;DC-DC power convertors;electrical resistivity;electroplating;ferrites;magnetic cores;nickel compounds;power inductors;Q-factor;solenoids;system-in-package;transformers;voltage regulators | magnetic core solenoid power inductors;System-in-Package solenoid power inductor;fabrication process;buck-type integrated voltage regulator module;IVR;stencil printing;copper electroplating;electrical parameters;fabricated inductors;average dc resistance;average inductance;average ac resistance;operating frequency;organic substrate parasitic effect;average shunt capacitance;average parasitic conductance;dc resistance ratio;solenoid magnetic core power inductor;ferrite composite magnetic core material;integrated high-frequency voltage regulators;frequency 100.0 MHz;capacitance 2.31 pF;conductance 0.12 mho;current 11.53 A;resistance 2.28 ohm;NiZn |  | 3 |  | 57 | IEEE | 2019-04-30 |  |  | IEEE | IEEE Journals
A 50-kW Three-Phase Wireless Power Transfer System Using Bipolar Windings and Series Resonant Networks for Rotating Magnetic Fields | J. Pries; V. P. N. Galigekere; O. C. Onar; G. Su | Power Electronics and Electric Machinery Research Group, Electrical and Electronic Systems Research Division, Oak Ridge National Laboratory, Oak Ridge, TN, USA; Power Electronics and Electric Machinery Research Group, Electrical and Electronic Systems Research Division, Oak Ridge National Laboratory, Oak Ridge, TN, USA; Power Electronics and Electric Machinery Research Group, Electrical and Electronic Systems Research Division, Oak Ridge National Laboratory, Oak Ridge, TN, USA; Power Electronics and Electric Machinery Research Group, Electrical and Electronic Systems Research Division, Oak Ridge National Laboratory, Oak Ridge, TN, USA | IEEE Transactions on Power Electronics | 2020-02-27 | 2020 | 35 | 5 | 4500 | 4517 | The mass and volume of wireless power transfer (WPT) systems for charging electric vehicles are directly related to the rated power of the system. The difficulties of high-power wireless charging are exacerbated by the need to meet the same practical constraints associated with vehicle integration as lower power systems. Therefore, more advanced techniques are necessary to improve power density and specific power of wireless charging systems for high-power applications. This article presents theory and analysis of three-phase inductive WPT systems with bipolar phase windings. Magnetic coupler topologies and the theoretical and practical aspects of series three-phase resonant compensation networks are discussed. The systems under consideration are designed to utilize rotating magnetic fields to achieve a power transfer characteristic that is temporally smoother than single-phase systems. Other benefits associated with rotating magnetic field based WPT, including reduced ferrite mass, filter component requirements, and electromagnetic field emissions, are discussed. Experimental results of a prototype system are presented in both aligned and misaligned configurations. The system is demonstrated transferring 50 kW with 95% dc-to-dc efficiency over a 150-mm airgap in the aligned case. Onaper-pad basis, the magnetic couplers achieve a power density of 195 kW/m<sup>2</sup> and a specific power of 3.65 kW/kg. This article is accompanied by a video of the rotating magnetic field produced by a simulated three-phase WPT system. | 1941-0107 |  | 10.1109/TPEL.2019.2942065 | UT-Battelle, LLC(grant numbers:DE-AC05-00OR22725); U.S. Department of Energy; | https://ieeexplore.ieee.org/stamp/stamp.jsp?arnumber=8863954 | Electric vehicles (EVs);inductive charging;resonance;three-phase electric power;tuned circuits;wireless charging;wireless power transfer (WPT) | Windings;Couplers;Magnetic resonance;Topology;Wireless power transfer;Inductance;Symmetric matrices | DC-DC power convertors;electric vehicle charging;electric vehicles;electromagnetic fields;inductive power transmission;magnetic fields;windings | power density;three-phase inductive WPT systems;bipolar phase windings;magnetic coupler topologies;series three-phase resonant compensation networks;power transfer characteristic;single-phase systems;electromagnetic field emissions;three-phase wireless power transfer system;series resonant networks;rotating magnetic fields;electric vehicles charging;high-power wireless charging;ferrite mass;filter component;airgap;specific power;dc-to-dc efficiency;power 50.0 kW;efficiency 95.0 percent |  | 29 |  | 42 | IEEE | 2019-10-11 |  |  | IEEE | IEEE Journals
Switched-Capacitor Differential Boost Inverter: Design, Modeling, and Control | G. V. Silva; J. M. de Andrade; R. F. Coelho; T. B. Lazzarin | Science and Technology of Santa Catarina, Federal Institute of Education, Florianopolis, SC, Brazil; Department of Electrical and Electronic Engineering, Federal University of Santa Catarina, Florianopolis, SC, Brazil; Department of Electrical and Electronic Engineering, Federal University of Santa Catarina, Florianopolis, SC, Brazil; Department of Electrical and Electronic Engineering, Federal University of Santa Catarina, Florianopolis, SC, Brazil | IEEE Transactions on Industrial Electronics | 2020-03-12 | 2020 | 67 | 7 | 5421 | 5431 | This article addresses a single-stage bidirectional step-up inverter designed from the integration of a differential boost inverter and switched-capacitor (SC) cells. The conventional boost inverter, even being a step-up topology, presents a gain limitation due to losses, and therefore, does not fully attend the step-up specifications. The insertion of SC multiplier cells into it allows increasing its static gain without increasing the voltage stresses on its components. However, the resulting topology is nonlinear and contains a high amount of energy storage elements, which implies high-order models. In this article, static and dynamic analysis of the SC differential boost inverter is performed under different types of modulation. A generalized and reduced order equivalent circuit and a small-signal average model are proposed, as well as a static gain linearization technique that reduces the harmonic distortion of the output voltage, regulated in the closed loop by a resonant controller. This article also presents the main waveforms, equation, and a comparison between the differential boost inverter and its version with SC multiplier cells. To verify this study, a 250-W prototype of the rated power, input voltage of 60 V, switching frequency of 50 kHz, and the output voltage of 220 V is experimentally evaluated. | 1557-9948 |  | 10.1109/TIE.2019.2931258 | Coordination of Superior Level Staff Improvement; Conselho Nacional de Desenvolvimento Cient??fico e Tecnol??gico; Conselho Nacional de Desenvolvimento Cient??fico e Tecnol??gico(grant numbers:422276/2016-2); | https://ieeexplore.ieee.org/stamp/stamp.jsp?arnumber=8786918 | Differential boost inverter (DBI);gain linearization;modeling and control;switched capacitor (SC) | Switches;Inverters;Capacitors;Modulation;Topology;Voltage control;Inductors | closed loop systems;DC-DC power convertors;energy storage;equivalent circuits;harmonic distortion;invertors;linearisation techniques;power capacitors;power system control;switched capacitor networks;switching convertors | switched-capacitor cells;SC multiplier cells;static analysis;dynamic analysis;SC differential boost inverter;equivalent circuit;small-signal average model;static gain linearization technique;voltage stress;energy storage element;harmonic distortion;resonant controller;closed loop system;single-stage bidirectional step-up inverter;voltage 60.0 V;frequency 50.0 kHz;voltage 220.0 V |  | 3 |  | 37 | IEEE | 2019-08-05 |  |  | IEEE | IEEE Journals
Direct current control strategy of SVG based on dual sequence dq coordinates under asymmetric load condition | S. Zheng; Z. Li; M. Cao | School of Electrical and information Engineering, Anhui University of Technology, Ma'anshan 243002 China; School of Electrical and information Engineering, Anhui University of Technology, Ma'anshan 243002 China; School of Electrical and information Engineering, Anhui University of Technology, Ma'anshan 243002 China | Chinese Journal of Electrical Engineering | 2019-05-09 | 2019 | 5 | 1 | 24 | 35 | In the case of asymmetric loads of power grid, load currents are composed of four components: positive sequence active and reactive components and negative sequence active and reactive components that can pollute the power grid with harmonics and reactive power and interrupt the normal operation of power grid. Therefore, increasing numbers of static var generators (SVGs) are used to stabilize the power grid. In this study, a new type of current compensation control strategy of a three-phase three-wire SVG under an asymmetric load is proposed. According to the symmetric component method and dual dq synchronous transformation theory, the load currents are transformed into four components under dual dq coordinates. Each component is compensated separately by the SVG Simultaneously, the proportional-limiter method is adopted to minimize the harmonics from the SVG by optimizing the waveform of the modulation wave and limiting its amplitude. Finally, the validity and feasibility of the control strategy are verified by simulation and experimental results. | 2096-1529 |  | 10.23919/CJEE.2019.000003 |  | https://ieeexplore.ieee.org/stamp/stamp.jsp?arnumber=8709301 | Dual-dq transformation;proportional-limiter;positive and negative components;active and reactive components | Mathematical model;Power grids;Harmonic analysis;Reactive power;Power system harmonics;PI control;Low pass filters | compensation;DC-DC power convertors;electric current control;power grids;power system control;reactive power control;static VAr compensators;waveform analysis | reactive components;power grid;reactive power;current compensation control strategy;three-phase three-wire SVG;symmetric component method;dual dq synchronous transformation theory;load currents;direct current control strategy;asymmetric load condition;three-phase three-wire static var generators |  | 2 |  |  |  | 2019-05-09 |  |  | CMP | CMP Journals
Current-Fed Multipulse Rectifier Approach for Unidirectional HVDC and MVDC Applications | G. Lambert; M. V. Soares; P. Wheeler; M. L. Heldwein; Y. R. de Novaes | Department of Electrical Engineering (DEE-CCT), Universidade do Estado de Santa Catarina, Joinville, Brazil; Department of Electrical Engineering (DEE-CCT), Universidade do Estado de Santa Catarina, Joinville, Brazil; Department of Electrical and Electronic Engineering, University of Nottingham, Nottingham, U.K.; Department of Electrical Engineering, Federal University of Santa Catarina, FlorianÃ³polis, Brazil; Department of Electrical Engineering (DEE-CCT), Universidade do Estado de Santa Catarina, Joinville, Brazil | IEEE Transactions on Power Electronics | 2019-03-10 | 2019 | 34 | 4 | 3081 | 3090 | Even though multipulse rectifiers (MRs) are a long established and well-known technology, still their behavior is not fully described in the literature when they are fed by three-phase balanced sinusoidal currents sources. To address the aforementioned gap, this paper presents the operation and properties of current-fed MRs. The undertaken aim is achieved by analyzing the examined topology through circuit analysis and then, the theoretical results are validated through comparisons with the simulated waveforms and experimental results. Furthermore, the expected harmonic content and the duality with traditional voltage-fed MRs (VFMRs) are presented. In the proposed structure, the transformer voltages present a multipulse waveform, instead of its primary currents as in VFMRs. This implies on limiting the voltage steps and its derivative, which might be beneficial to reduce cost and volume of insulation, particularly for MVDC and HVdc applications. Besides that, by actively controlling the primary currents, a possible copper loss reduction is shown in the transformer windings, differentiating the proposed structure from its voltage controlled counterpart. | 1941-0107 |  | 10.1109/TPEL.2018.2849927 | Petrobras; FITEJ; Foundation for Research and Innovation of the State of Santa Catarina; | https://ieeexplore.ieee.org/stamp/stamp.jsp?arnumber=8395005 | Current source;dcâ€“dc;medium frequency (MF);multipulse rectifier (MR) | Harmonic analysis;Windings;Integrated circuits;Inductors;High-voltage techniques;HVDC transmission;Oil insulation | electric current control;HVDC power convertors;HVDC power transmission;power system harmonics;power transformers;rectifiers;rectifying circuits;transformer windings;voltage control | primary currents;voltage controlled counterpart;current-fed multipulse rectifier approach;three-phase balanced sinusoidal currents sources;circuit analysis;transformer voltages;multipulse waveform;voltage steps;harmonic content;VFMR;unidirectional HVDC application;unidirectional MVDC applications;voltage-fed MRs;copper loss reduction;transformer windings |  | 3 |  | 27 | IEEE | 2018-06-25 |  |  | IEEE | IEEE Journals
A Novel Coordinated Control Strategy for Energy Storage System in DC Microgrid With Weak Communication | B. Shi; Z. Zhao; L. Yuan; S. Wei; J. Nie; K. Li; B. Shi; Y. Shen; G. Feng; Y. Zhou; W. Zhao; Y. Zhou | Department of Electrical Engineering, Tsinghua University, Beijing, China; Department of Electrical Engineering, Tsinghua University, Beijing, China; Department of Electrical Engineering, Tsinghua University, Beijing, China; Department of Electrical Engineering, Tsinghua University, Beijing, China; Department of Electrical Engineering, Tsinghua University, Beijing, China; School of Electrical Engineering, Beijing Jiaotong University, Beijing, China; Department of Electrical Engineering, Tsinghua University, Beijing, China; Department of Electrical Engineering, Tsinghua University, Beijing, China; Department of Electrical Engineering, Tsinghua University, Beijing, China; Electric Power Research Institute, Guangdong Power Grid Corp, Guangzhou, China; Electric Power Research Institute, Guangdong Power Grid Corp, Guangzhou, China; Electric Power Research Institute, Guangdong Power Grid Corp, Guangzhou, China | IEEE Transactions on Industry Applications | 2020-01-20 | 2020 | 56 | 1 | 800 | 814 | DC microgrid, consisting of renewable energy sources, energy storage systems, and new types of loads like electric vehicles, has gained more and more attention nowadays. Energy storage systems in dc microgrid are required to regulate dc bus voltage as a backup power source at the islanding state while getting charged or discharged corresponding to energy management command at the grid-connected state. However, the dc bus voltage overshoot would occur with weak communication such as low-speed wireless communication and non-real-time network communication because of the large communication delay during the sudden state switching from grid-connected to islanding state. In this article, a novel coordinated control strategy for energy storage systems independent of real-time communication is proposed. With a novel sliding surface as the outer loop and an auto-tuning dead-beat current control as the inner loop, a smooth mode transition can be achieved even with a large communication delay, which means, real-time communication is unnecessary for the mode transitions. Therefore, the high reliance on the real-time communication is overcome with the system reliability enhanced as well. The proposed control strategy is verified by simulation and experimental results on a 450 V-3.5 kW prototype. | 1939-9367 |  | 10.1109/TIA.2019.2948587 | National Natural Science Foundation of China(grant numbers:51577100,51490683); | https://ieeexplore.ieee.org/stamp/stamp.jsp?arnumber=8878153 | DCâ€“DC power conversion;dc power systems;parameter estimation;predictive control;state estimation | Energy storage;Microgrids;Voltage control;Islanding;Inductors;Control systems;Renewable energy sources | distributed power generation;electric current control;electric vehicles;energy storage;power distribution control;power generation control;power grids;renewable energy sources;variable structure systems;voltage control | energy storage system;real-time communication;communication delay;coordinated control strategy;dc microgrid;weak communication;renewable energy sources;islanding state;energy management command;grid-connected state;dc bus voltage overshoot;low-speed wireless communication;voltage 450.0 V;power 3.5 kW |  | 6 |  | 26 | IEEE | 2019-10-21 |  |  | IEEE | IEEE Journals
Fault-Tolerant LED Lighting Systems Featuring Minimal Loss of Luminous Flux | F. Bento; A. J. Marques Cardoso | CISE ??? Electromechatronic Systems Research Centre, Universidade da Beira Interior, CalÃ§ada Fonte do Lameiro, CovilhÃ£, Portugal; CISE ??? Electromechatronic Systems Research Centre, Universidade da Beira Interior, CalÃ§ada Fonte do Lameiro, CovilhÃ£, Portugal | IEEE Transactions on Industry Applications | 2020-07-17 | 2020 | 56 | 4 | 4309 | 4318 | The adoption of lighting systems based on light-emitting diode (LED) technologies gains further significance as these technologies become mature, particularly within the context of homes and offices. LED technologies are well known for the superior reliability standards and extended lifetime. Unfortunately, power electronic technologies used to drive LED lighting systems are unable to reach identical levels of longevity. Particularly, active semiconductors pose one of the major hurdles to the full exploitation of the LEDs lifetime. This article proposes a fault-tolerant LED driver, derived from the single-inductor multiple-output (SIMO) topology, which combines the benefits of fault tolerance, multiple and independent fixture control, and full dimming range, on a single LED driver. Two alternative reconfiguration strategies ensure, whenever feasible, that none of the LED fixtures suffer significant depreciation of luminous flux during the postfault driver operation. Simulation and experimental results demonstrate the effectiveness of the proposed fault-tolerant LED driver. | 1939-9367 |  | 10.1109/TIA.2020.2986699 | European Regional Development Fund; Operational Programme for Competitiveness and Internationalization(grant numbers:POCI-01-0145-FEDER-029494); FCTâ€”Portuguese Foundation for Science and Technology(grant numbers:PTDC/EEI-EEE/29494/2017,UIDB/04131/2020,UIDP/04131/2020,SFRH/BD/131002/2017); | https://ieeexplore.ieee.org/stamp/stamp.jsp?arnumber=9064672 | DC???DC power conversion;fault tolerance;lighting control;light-emitting diodes | Light emitting diodes;Fixtures;Lighting;Fault tolerance;Fault tolerant systems;Switches;Current control | driver circuits;fault tolerant control;fixtures;light emitting diodes;lighting;power electronics;power inductors;reliability | fault-tolerant LED lighting systems;luminous flux;light-emitting diode;reliability standards;power electronic technologies;LEDs lifetime;fault-tolerant LED driver;single-inductor multiple-output topology;multiple fixture control;independent fixture control;active semiconductors;SIMO |  | 2 |  | 20 | IEEE | 2020-04-13 |  |  | IEEE | IEEE Journals
Analysis, Design, and Implementation of WPT System for EV's Battery Charging Based on Optimal Operation Frequency Range | Y. Jiang; L. Wang; Y. Wang; J. Liu; M. Wu; G. Ning | State Key Laboratory of Electrical Insulation and Power Equipment, Xiâ€™an Jiaotong University, Xiâ€™an, China; State Key Laboratory of Electrical Insulation and Power Equipment, Xiâ€™an Jiaotong University, Xiâ€™an, China; State Key Laboratory of Electrical Insulation and Power Equipment, Xiâ€™an Jiaotong University, Xiâ€™an, China; State Key Laboratory of Electrical Insulation and Power Equipment, Xiâ€™an Jiaotong University, Xiâ€™an, China; State Key Laboratory of Electrical Insulation and Power Equipment, Xiâ€™an Jiaotong University, Xiâ€™an, China; State Key Laboratory of Electrical Insulation and Power Equipment, Xiâ€™an Jiaotong University, Xiâ€™an, China | IEEE Transactions on Power Electronics | 2019-05-01 | 2019 | 34 | 7 | 6890 | 6905 | Charging electric vehicles wirelessly is promising because of its convenience as well as saving of charging cables. However, the existing wireless power transfer systems suffer from high resonant peaks and poor efficiency. Therefore, zero voltage switching (ZVS) operation of inverter should be achieved especially in high transfer power. Based on the variable frequency phase shift control strategy (VFPSC), this paper presents an optimal operation frequency range (OOFR) where the wireless power transfer (WPT) system can realize the required output and ZVS operation of inverter simultaneously without extra dc-dc converters. Meanwhile, based on OOFR, an optimized electrical parameter design method based on VFPSC is proposed with the multiple boundary conditions. Moreover, a novel three-loop control strategy (TLCS) is proposed to make the system operate at any points of OOFR. Especially, an implementation method of the TLCS is proposed, which can dynamically adjust frequency and phase shift to make the system always operate at the preset ZVS angle and realize the required output simultaneously. Finally, a 500-W WPT system is built to verify the correctness of theoretical analysis. The experimental results show that a very high overall efficiency is achieved in the whole charging process and the maximum efficiency can achieve 94.9% with k = 0.2. | 1941-0107 |  | 10.1109/TPEL.2018.2873222 | National Key R&D Program of China(grant numbers:2018YFB0106300); Fundamental Research Funds for the Central Universities(grant numbers:xjj2018186); National Natural Science Foundation of China(grant numbers:51607141); | https://ieeexplore.ieee.org/stamp/stamp.jsp?arnumber=8478001 | Optimal operation frequency range (OOFR), parameter design;variable frequency phase shift control (VFPSC);wireless power transfer system (WPTS), zero voltage switching (ZVS) | Batteries;Zero voltage switching;Inverters;Resonant frequency;Frequency control;Resistance;Impedance | battery powered vehicles;electric vehicle charging;frequency control;inductive power transmission;invertors;phase control;switching convertors;zero voltage switching | charging cables;variable frequency phase shift control strategy;VFPSC;optimal operation frequency range;OOFR;three-loop control strategy;WPT system;electrical parameter design method;inverter ZVS operation;zero voltage switching;charging electric vehicles;EV battery charging;wireless power transfer systems;efficiency 94.9 percent;power 500.0 W |  | 43 |  | 47 | IEEE | 2018-09-30 |  |  | IEEE | IEEE Journals
An Integrated Inductive Power Transfer System Design With a Variable Inductor for Misalignment Tolerance and Battery Charging Applications | Z. Zhang; F. Zhu; D. Xu; P. T. Krein; H. Ma | College of Electrical Engineering, Zhejiang University, Hangzhou, China; College of Electrical Engineering, Zhejiang University, Hangzhou, China; College of Electrical Engineering, Zhejiang University, Hangzhou, China; College of Electrical Engineering, Zhejiang University, Hangzhou, China; College of Electrical Engineering, Zhejiang University, Hangzhou, China | IEEE Transactions on Power Electronics | 2020-07-29 | 2020 | 35 | 11 | 11544 | 11556 | Inductive power transfer (IPT) technology is useful for electric vehicle (EV) charging because of safe, flexible, and convenient features. In this paper, an integrated IPT system design employing variable inductor control is proposed to achieve a target constant current (CC) and constant voltage (CV) battery charging profile with misalignment tolerance. The system is implemented under a fixed switching frequency in both CC and CV modes. Soft switching of the primary inverter can be achieved over the entire charging process and allowed misalignment range without additional switches or dc-dc converters. Theoretical circuit analysis and the system design process are presented. A 3.3-kW prototype is implemented with a 210-mm air gap to demonstrate the validity of the proposed method. Experimental results show that the target CC and CV charging profile can be achieved by adjusting the variable inductor with up to 120 mm of lateral and 300 mm of vertical misalignment. The maximum efficiency of the proposed system is 96.1% at full output power and stays above 95% throughout CC operation. | 1941-0107 |  | 10.1109/TPEL.2020.2987906 | National Natural Science Foundation of China(grant numbers:51577171); Zhejiang University; University of Illinois at Urbana-Champaign; | https://ieeexplore.ieee.org/stamp/stamp.jsp?arnumber=9069415 | Constant current/constant voltage charging;inductive power transfer;misalignment tolerance;variable inductor | Batteries;Inductance;Inductors;Coils;Impedance;Couplings;Switches | air gaps;battery powered vehicles;electric vehicle charging;inductive power transmission;invertors;power inductors;switching convertors;zero current switching;zero voltage switching | integrated IPT system design;variable inductor control;misalignment tolerance;soft switching;integrated inductive power transfer system design;battery charging applications;electric vehicle charging;constant current mode;constant voltage mode;primary inverter;theoretical circuit analysis;air gap;size 120.0 mm;size 300.0 mm |  | 8 |  | 46 | IEEE | 2020-04-16 |  |  | IEEE | IEEE Journals
Solar Array Fed Synchronous Reluctance Motor Driven Water Pump: An Improved Performance Under Partial Shading Conditions | M. N. Ibrahim; H. Rezk; M. Al-Dhaifallah; P. Sergeant | Department of Electrical Energy, Metals, Mechanical Constructions and Systems, Ghent University, Ghent, Belgium; College of Engineering at Wadi Addawaser, Prince Sattam Bin Abdulaziz University, Wadi Aldawaser, Saudi Arabia; Systems Engineering Department, King Fahd University of Petroleum and Minerals, Dhahran, Saudi Arabia; Department of Electrical Energy, Metals, Mechanical Constructions and Systems, Ghent University, Ghent, Belgium | IEEE Access | 2019-06-24 | 2019 | 7 |  | 77100 | 77115 | An improved performance of a photovoltaic (PV) pumping system employing a synchronous reluctance motor (SynRM) under partial shading conditions is proposed. The system does not include the dc-dc converter that is predominantly being utilized for maximizing the output power of the PV array. In addition, storage batteries are also not contained. A conventional inverter connected directly to the PV array is used to drive the SynRM. Further, a control strategy is proposed to drive the inverter so that the maximum output power of the PV array is achieved while the SynRM is working at the maximum torque per AmpÃ¨re condition. Consequently, this results in an improved system efficiency and cost. Moreover, two maximum power point tracking (MPPT) techniques are compared under uniform and partial shadow irradiation conditions. The first MPPT algorithm is based on the conventional perturbation and observation (P&O) method and the second one uses a differential evolution (DE) optimization technique. It is found that the DE optimization method leads to a higher PV output power than using the P&O method under the partial shadow condition. Hence, the pump flow rate is much higher. However, under a uniform irradiation level, the PV system provides the available maximum power using both MPPT techniques. The experimental measurements are obtained to validate the theoretical work. | 2169-3536 |  | 10.1109/ACCESS.2019.2922358 | Bijzonder Onderzoeksfonds; | https://ieeexplore.ieee.org/stamp/stamp.jsp?arnumber=8735708 | Photovoltaic pumping system;maximum power point trackers;synchronous reluctance machines;motor drives | Reluctance motors;Pumps;Maximum power point trackers;Stator windings;Inverters;Induction motors | evolutionary computation;invertors;maximum power point trackers;optimisation;photovoltaic power systems;power generation control;reluctance motor drives;solar cell arrays;water pumps | PV array;SynRM;maximum output power;maximum power point tracking techniques;higher PV output power;pump flow rate;solar array fed synchronous reluctance motor driven water pump;partial shading conditions;photovoltaic pumping system;inverter;control strategy;maximum torque per AmpÃ¨re condition;uniform partial shadow irradiation conditions;perturbation and observation method;differential evolution optimization technique;DE optimization method;MPPT techniques |  | 16 |  | 53 | OAPA | 2019-06-12 |  |  | IEEE | IEEE Journals
Enhancement of Grid Connected PV Arrays Fault Ride Through and Post Fault Recovery Performance | A. Mojallal; S. Lotfifard | School of Electrical Engineering and Computer Science, Washington State University, Pullman, WA, USA; School of Electrical Engineering and Computer Science, Washington State University, Pullman, WA, USA | IEEE Transactions on Smart Grid | 2018-12-28 | 2019 | 10 | 1 | 546 | 555 | In this paper, a novel nonlinear control system for enhancing the low-voltage ride through capability and post-fault recovery performance of two-stage grid connected PV arrays (GCPAs) is proposed. The proposed control scheme is composed of two controllers: 1) finite-time sliding mode control (FTSMC) and 2) proxy-based sliding mode control (PBSMC). The FTSMC, which assures the finite time convergence of the tracking error, controls the dc/dc converter of GCPA during voltage sags to assure the dc-link capacitor voltage does not exceed its limits. PBSMC controls the dc/ac inverter. PBSMC provides accurate and fast tracking feature during normal condition (similar to PID controller) and is capable of very smooth resuming to the desired reference value/trajectory after large disturbances that may lead the control signal to exceed the limits. Therefore, during post-fault voltage recovery period, PBSMC exits saturation faster and smoother which significantly enhances the recovery performance of GCPA. The advantages of the proposed control schemes are demonstrated using simulation results. | 1949-3061 |  | 10.1109/TSG.2017.2748023 |  | https://ieeexplore.ieee.org/stamp/stamp.jsp?arnumber=8023841 | Low voltage ride through (LVRT);nonlinear control;photovoltaic (PV);recovery enhancement | Power quality;Voltage control;Inverters;Maximum power point trackers;Voltage fluctuations;Reactive power;Power system stability | control system synthesis;invertors;nonlinear control systems;photovoltaic power systems;power capacitors;power generation faults;power grids;power supply quality;trajectory control;variable structure systems;voltage control | low-voltage ride;post-fault recovery performance;two-stage grid connected PV arrays;FTSMC;PBSMC;finite time convergence;voltage sags;post-fault voltage recovery period;nonlinear control system;proxy-based sliding mode control;DC-link capacitor voltage;DC/AC inverter;grid connected PV arrays fault ride;finite-time sliding mode control |  | 37 |  | 31 | IEEE | 2017-08-31 |  |  | IEEE | IEEE Journals
Control Strategy for an Open-End Winding Induction Motor Drive System for Dual-Power Electric Vehicles | Y. -F. Jia; N. Xu; L. Chu; Y. Zhang; Z. Xu; Y. -K. Li; Z. -H. Yang | State Key Laboratory of Automotive Simulation and Control, Jilin University, Changchun, China; State Key Laboratory of Automotive Simulation and Control, Jilin University, Changchun, China; State Key Laboratory of Automotive Simulation and Control, Jilin University, Changchun, China; Department of Mechanical and Manufacturing Engineering, Queenâ€™s University Belfast, Belfast, U.K.; Research and Development Center, China FAW Group Corporation, Changchun, China; State Key Laboratory of Automotive Simulation and Control, Jilin University, Changchun, China; State Key Laboratory of Automotive Simulation and Control, Jilin University, Changchun, China | IEEE Access | 2020-01-15 | 2020 | 8 |  | 8844 | 8860 | This work presents the control strategies for the configuration involving an open-end winding induction motor (OW-IM) fed by dual two-level inverters, which can realize the controllable power sharing between two isolated power sources without using the DC/DC converter. Based on the mathematical model of the OW-IM and the principles of the voltage vector distribution, two rotor flux calculation algorithms, namely the motor loss minimization (MLM) algorithm and the maximum power sharing capability (MPSC) algorithm are proposed and compared, with their selection strategy to select the suitable algorithm depending on the operating condition. The MLM algorithm has the optimal efficiency performance, while the MPSC algorithm can maximize the power sharing capability of the dual inverter while holding the widest operation range of the motor. Based on the dual space vector pulse-width modulation (SVPWM) control scheme, the golden section (GS) search method is introduced to allocate the stator voltage vector to the dual inverter for the power sharing demand, with a flexible iteration number to obtain a stable and efficient computational performance, which fully utilizes the power sharing capability via the voltage vector distribution. Simulation results prove the validity and the advantages of the proposed strategy. This system also lays a foundation for energy management function of the dual-power electric vehicles. | 2169-3536 |  | 10.1109/ACCESS.2020.2964105 | National Natural Science Foundation of China(grant numbers:51805201); China Scholarship Council(grant numbers:201904100052); | https://ieeexplore.ieee.org/stamp/stamp.jsp?arnumber=8950192 | Dual-power electric vehicle;open-end winding;induction motor;dual inverter;voltage vector distribution;golden section;power sharing | Inverters;Voltage control;Induction motors;Rotors;Torque;Stator windings | electric vehicles;induction motor drives;iterative methods;machine vector control;magnetic flux;power control;PWM invertors;rotors;stators;voltage control | open-end winding induction motor drive system;dual-power electric vehicles;OW-IM;voltage vector distribution;rotor flux calculation algorithms;motor loss minimization algorithm;maximum power sharing capability algorithm;MLM algorithm;MPSC algorithm;dual inverter;dual space vector pulse-width modulation control scheme;stator voltage vector;power sharing demand |  | 1 |  | 36 | CCBY | 2020-01-06 |  |  | IEEE | IEEE Journals
A Mixed Modeling Approach for Efficient Simulation of PWM Switching Mode Power Supplies | G. Migoni; M. E. Romero; F. Bergero; E. Kofman | Faculty of Exact Sciences, Engineering and Surveying (FCEIA), National University of Rosario, Argentina, Rosario; Faculty of Exact Sciences, Engineering and Surveying (FCEIA), National University of Rosario, Argentina, Rosario; Faculty of Exact Sciences, Engineering and Surveying (FCEIA), National University of Rosario, Argentina, Rosario; Faculty of Exact Sciences, Engineering and Surveying (FCEIA), National University of Rosario, Argentina, Rosario | IEEE Transactions on Power Electronics | 2019-07-01 | 2019 | 34 | 10 | 9758 | 9767 | This paper introduces a novel modeling approach that allows to obtain fast simulations of pulsewidth-modulated dc-dc switched-mode power supplies (SMPS). The proposed methodology combines the use of precise switched models during transient evolutions and averaged models during steady-state or slowly varying conditions. In that way, the resulting mixed modeling approach enables to obtain the detailed switching behavior of SMPS in the context of long-term simulations. The commutation between models is automatically performed in runtime by an algorithm that detects the transient or slowly varying condition according to the evolution of some model variables. When the precise switched model is used, the mentioned algorithm also adjusts the averaged model parameters so that its results are accurate irrespective of the operating point. This paper also describes the implementation of the methodology in the Modelica language and reports simulation experiments showing that the results are as accurate as those obtained using precise switched models, but several times faster. | 1941-0107 |  | 10.1109/TPEL.2019.2891174 | Agencia Nacional de Promocion Cientifica y Tecnologica(grant numbers:PICT-2017-2436); | https://ieeexplore.ieee.org/stamp/stamp.jsp?arnumber=8603796 | Hybrid systems;Modelica;switched mode power supplies | Integrated circuit modeling;Mathematical model;Switches;Object oriented modeling;Switched mode power supplies;Computational modeling;Inductors | PWM power convertors;switched mode power supplies | PWM switching mode power supplies;pulsewidth-modulated dc-dc switched-mode power supplies;precise switched model;averaged model parameters;SMPS |  | 5 |  | 40 | IEEE | 2019-01-06 |  |  | IEEE | IEEE Journals
An Integrated On-Board EV Charger with Safe Charging Operation for Three-Phase IPM Motor | Y. Xiao; C. Liu; F. Yu | School of Energy and Environment, City University of Hong Kong, Kowloon, Hong Kong; School of Energy and Environment, City University of Hong Kong, Kowloon, Hong Kong; School of Energy and Environment, City University of Hong Kong, Kowloon, Hong Kong | IEEE Transactions on Industrial Electronics | 2019-06-03 | 2019 | 66 | 10 | 7551 | 7560 | This paper presents a safe charging operation for the integrated on-board electric vehicle (EV) charging system, where the power electronic components are reconfigured from the propulsive system. First, the rotational movement is detected and analyzed, when the motor windings are reutilized as the dc-dc inductors. Then the safe charging operation is investigated, which is based on the analysis of the charging torque and the ripple currents. Moreover, a new control strategy is presented with the purpose of the safe operation and smoothing reactor during the EV charging process. Finally, both simulation and experimentation are carried out to verify the safe charging operation. The results prove the feasibility and validity of the proposed safe charging operation for on-board charger with the three-phase interior permanent-magnet motor. | 1557-9948 |  | 10.1109/TIE.2018.2880712 | ITF Tier 3 of Innovation and Technology Commission of Hong Kong Special Administrative Region, China(grant numbers:ITS/353/16); National Natural Science Foundation of China(grant numbers:51807098); | https://ieeexplore.ieee.org/stamp/stamp.jsp?arnumber=8536884 | Current sharing;electric vehicle (EV);EV charger;interior permanent-magnet (IPM) motor;on-board charger;safe charging | Windings;Reluctance motors;Torque;DC motors;AC motors;Batteries;Inverters | electric vehicle charging;machine control;machine windings;permanent magnet motors;power electronics;power inductors;propulsion;torque | safe charging operation;on-board electric vehicle charging system;smoothing reactor;integrated on-board EV charger;power electronic components;propulsive system;rotational movement;motor windings;dc-dc inductors;charging torque;ripple currents;three-phase IPM motor;permanent-magnet motor |  | 21 |  | 30 | IEEE | 2018-11-15 |  |  | IEEE | IEEE Journals
Fault-Tolerant Wireless Power Transfer System With a Dual-Coupled LCC-S Topology | Z. Yan; Y. Zhang; K. Zhang; B. Song; S. Li; T. Kan; C. C. Mi | School of Marine Science and Technology, Northwestern Polytechnical University, Xi'an, China; Maritime Institute, Nanyang Technological University, Singapore; School of Marine Science and Technology, Northwestern Polytechnical University, Xi'an, China; School of Marine Science and Technology, Northwestern Polytechnical University, Xi'an, China; School of Electrical Engineering, Kunming University of Science and Technology, Kunming, China; ANSYS Inc., Canonsburg, PA, USA; Department of Electrical and Computer Engineering, San Diego State University, San Diego, CA, USA | IEEE Transactions on Vehicular Technology | 2019-12-17 | 2019 | 68 | 12 | 11838 | 11846 | A dual-coupled inductor-capacitor-capacitor and series (LCC-S) compensated wireless power transfer (WPT) system with a compact receiver size is proposed in this paper to improve the misalignment performance and achieve fault tolerant operation as well as a stable output power. The compensation coil and the main coil are integrated as two decoupled unipolar coils on the transmitter side, while they are both coupled with the receiver coil. The two mutual inductances among the two decoupled coils and the receiver coil have opposite impacts on the output power when they both increase or decrease. Therefore, the output power can remain stable when the misalignment increases. The short- and open-circuit characteristics are analyzed, which demonstrates that the proposed topology can achieve both short- and open-circuit protection. A prototype was built and the experimental results verified the theoretical analysis and simulations. The system can deliver from 297 W to 321 W when the x-misalignment increases from 0 mm to 90 mm, with a dc-dc efficiency of 92.78% to 93.56%. The proposed WPT system can be used for the wireless charging of e-mobility scooters and autonomous underwater vehicles. The system can provide a stable output and can tolerate both short- and open-circuit faults at the output. | 1939-9359 |  | 10.1109/TVT.2019.2944841 | Natural Science Basic Research Plan in Shaanxi Province of China(grant numbers:2018JM5033,2018JQ5042); National Natural Science Foundation of China(grant numbers:51809214); China Scholarship Council; | https://ieeexplore.ieee.org/stamp/stamp.jsp?arnumber=8854162 | Wireless power transfer;stable output power;fault tolerant;decoupled;LCC-S | Topology;Receivers;Power generation;Transmitters;Circuit faults;Resonant frequency;Zero voltage switching | capacitors;coils;fault tolerance;inductive power transmission;inductors;short-circuit currents | autonomous underwater vehicles;e-mobility scooters;dual-coupled LCC-S compensated wireless power transfer system;dual-coupled LCC-S topology;dual-coupled inductor-capacitor-capacitor and series compensated WPT system;open-circuit protection;open-circuit characteristics;short- circuit characteristics;receiver coil;decoupled unipolar coils;main coil;compensation coil;fault tolerant operation;misalignment performance;compact receiver size;fault-tolerant wireless power transfer system;open-circuit faults;wireless charging;WPT system;power 297.0 W to 321.0 W;size 0.0 mm to 90.0 mm;efficiency 92.78 percent to 93.56 percent |  | 12 |  | 21 | IEEE | 2019-10-01 |  |  | IEEE | IEEE Journals
Single-Turn Air-Core Coils for High-Frequency Inductive Wireless Power Transfer | G. Zulauf; J. M. Rivas-Davila | Department of Electrical Engineering, Stanford University, Stanford, CA, USA; Department of Electrical Engineering, Stanford University, Stanford, CA, USA | IEEE Transactions on Power Electronics | 2019-12-19 | 2020 | 35 | 3 | 2917 | 2932 | The efficiency of megahertz-frequency inductive wireless power transfer designs is currently limited by the quality factor of the resonant tanks and the coils. In this article, we use two-dimensional finite-element analysis to optimize the cross section of single-turn air-core inductors for this application and demonstrate coils for wireless power at high-frequency and very-high-frequency industrial, scientific, and medical (ISM) bands. Our resonant tanks achieve diameter-normalized quality factors (Q<sub>d</sub>) that are 25%-70% better than the state of the art for air-core coils at 6.78 MHz (Q<sub>d</sub> = 73 cm<sup>-1</sup>) and 13.56 MHz (102), and we show significant improvements at the 27.12 MHz (123) and 40.68 MHz (137) ISM bands. We highlight the importance of capacitor selection and the tank configuration for designing high-Q resonant tanks and recover the increase of Q with frequency that is missing from the existing literature. Furthermore, we show that maximizing height is not ideal for wireless power transfer applications and build high-performance coils at small heights. We integrate these coils into a wireless power transfer system at 6.78 MHz and 500 W output power, showcasing a maximum dc-dc efficiency above 89% with a gap (3 cm) equal to the coil radius, a significant efficiency improvement over existing work. | 1941-0107 |  | 10.1109/TPEL.2019.2932178 | Stanford Graduate Fellowship; National Science Foundation; Stanford Precourt Institute for Energy; Stanford's SystemX Alliance; TomKat Center for Sustainable Energy, Stanford University; | https://ieeexplore.ieee.org/stamp/stamp.jsp?arnumber=8782649 | Inductive power transmission;gallium nitride;VHF circuits;coils | Coils;Optimization;Wireless communication;Q-factor;Wires;Wireless power transfer;Capacitors | capacitors;coils;finite element analysis;inductive power transmission;inductors;Q-factor | single-turn air-core coils;high-frequency inductive wireless power transfer;two-dimensional finite-element analysis;diameter-normalized quality factors;ISM bands;tank configuration;wireless power transfer applications;high-performance coils;wireless power transfer system;coil radius;efficiency improvement;megahertz-frequency inductive wireless power transfer design;single-turn air-core inductors;Industrial-Scientific-and-Medical bands;capacitor selection;high-Q resonant tanks;frequency 27.12 MHz;frequency 6.78 MHz;size 3.0 cm;frequency 13.56 MHz;frequency 40.68 MHz;power 500.0 W |  | 4 |  | 72 | IEEE | 2019-07-31 |  |  | IEEE | IEEE Journals
Autotuning Control System by Variation of Self-Inductance for Dynamic Wireless EV Charging With Small Air Gap | S. Y. Jeong; J. H. Park; G. P. Hong; C. T. Rim | Gwangju Institute of Science and Technology (GIST), Gwangju, South Korea; Gwangju Institute of Science and Technology (GIST), Gwangju, South Korea; Gwangju Institute of Science and Technology (GIST), Gwangju, South Korea; Gwangju Institute of Science and Technology (GIST), Gwangju, South Korea | IEEE Transactions on Power Electronics | 2019-04-23 | 2019 | 34 | 6 | 5165 | 5174 | In this paper, an autotuning control system (ACS), which utilizes the variation of self-inductance of a transmitter (Tx) coil caused by a ferrite core of a receiver (Rx), is newly proposed for the dynamic wireless electric vehicle (EV) charging. A Tx module consists of only passive elements that include a Tx coil, a partially compensated capacitor in series with the Tx coil, and a parallel compensation capacitor. All Tx modules share an ac bus line that passes the output filter of an inverter in parallel without any active switches. The current of the coupled Tx coil increases automatically without any manipulations such as controlling the power switches, sensing, or communication when the Rx module is approaching. Not only the system efficiency is increased by the reduction of the conduction losses from the uncoupled Tx modules, but control also becomes simpler because sensors are not required for detecting EVs, and the constant output voltage characteristics can be obtained. Through experiments, it was found that the proposed ACS is suitable for applications such as a tram that runs along an orbit with a small air gap, such as a train. The results showed that the current of a coupled Tx coil increased 11.6 times larger than that of an uncoupled Tx coil, at which time the dc-dc efficiency achieved was 88.4% for an output power of 766 W (10 Î© of load resistance) at the laboratory scale. | 1941-0107 |  | 10.1109/TPEL.2018.2866412 |  | https://ieeexplore.ieee.org/stamp/stamp.jsp?arnumber=8443158 | Autotuning control system (ACS);dynamic wireless electric vehicle (EV) charging;inductive power transfer system (IPTS);roadway powered electric vehicle (RPEV) | Control systems;Inverters;Wireless communication;Capacitors;Sensors;Wireless sensor networks;Electric vehicle charging | battery powered vehicles;coils;electric vehicle charging;power capacitors | autotuning control system;ACS;self-inductance;transmitter coil;ferrite core;dynamic wireless electric vehicle charging;Tx module;partially compensated capacitor;parallel compensation capacitor;ac bus line;output filter;Rx module;system efficiency;uncoupled Tx modules;constant output voltage characteristics;air gap;uncoupled Tx coil;dynamic wireless EV;power 766.0 W |  | 15 |  | 48 | IEEE | 2018-08-21 |  |  | IEEE | IEEE Journals
A Study of Rotational Movement and Charging Torque of Reconfigured On-Board Charger | Y. Xiao; C. Liu | School of Energy and Environment, City University of Hong Kong, Kowloon, Hong Kong; School of Energy and Environment, City University of Hong Kong, Kowloon, Hong Kong | IEEE Transactions on Power Electronics | 2020-06-29 | 2020 | 35 | 10 | 10720 | 10728 | This article studies the rotational movement and charging torque in a new reconfigured on-board charger during the charging process. Recently, the reconfigured on-board charger becomes attractive because the propulsive units are engaged in the charging system to reduce the cost and volume. Since the unbalanced currents flow through the three-phase permanent-magnet synchronous machine, the rotational movement and charging torque are generated. The charging torque may be equal to the rated propulsive torque at some special rotor positions, which is unsafe and may lead to the rotational movement, extra noise, and motor wear. In order to reduce the influence of charging torque and rotational movement during the charging process, the charging torque is analyzed based on the magnetic coenergy. It is found that the charging torque is related to the unbalanced current, differential-mode current, and current ripple in motor windings. Thus, the mutual inductances of motor windings during the charging process are decoupled into the differential-mode and common-mode inductances. Furthermore, a solution is provided to significantly minimize the charging torque based on the control methods of the ac/dc side and dc/dc side. Finally, the experimental results are provided to verify the correctness of the suppression of rotational movement and the charging performance. | 1941-0107 |  | 10.1109/TPEL.2020.2979349 | Shenzhenâ€“Hong Kong Innovation Circle Category D Project from the Science Technology and Innovation Committee of Shenzhen Municipality, China(grant numbers:SGDX2019081623101559); Innovation and Technology Commission(grant numbers:ITS/353/16,ITP/027/19AP); Teaching Development Grant and CityU Strategic Research; City University of Hong Kong(grant numbers:TDG6000675,SRG11218317,SRG11218519); | https://ieeexplore.ieee.org/stamp/stamp.jsp?arnumber=9027960 | Charging torque;electric drive;electric vehicle (EV);on-board charger;permanent-magnet machine;rotational movement;three-phase motor | Windings;Traction motors;Reluctance motors;Torque;Inverters;Rectifiers;Inductors | battery chargers;battery powered vehicles;electric current control;electric vehicle charging;inductance;machine control;permanent magnet motors;position control;rotors;synchronous motors | rotational movement;charging torque;charging process;reconfigured on-board charger;propulsive units;unbalanced currents;three-phase permanent-magnet synchronous machine;propulsive torque;rotor positions;magnetic coenergy;unbalanced current;differential-mode current;current ripple;motor windings;differential-mode inductances;common-mode inductances |  | 1 |  | 32 | IEEE | 2020-03-09 |  |  | IEEE | IEEE Journals
Analysis and Design of Inductive and Capacitive Hybrid Wireless Power Transfer System for Railway Application | B. Luo; T. Long; L. Guo; R. Dai; R. Mai; Z. He | School of Electrical Engineering, Southwest Jiaotong University, Chengdu, Sichuan, China; School of Electrical Engineering, Southwest Jiaotong University, Chengdu, Sichuan, China; School of Electrical Engineering, Southwest Jiaotong University, Chengdu, Sichuan, China; School of Electrical Engineering, Southwest Jiaotong University, Chengdu, Sichuan, China; School of Electrical Engineering, Southwest Jiaotong University, Chengdu, Sichuan, China; School of Electrical Engineering, Southwest Jiaotong University, Chengdu, Sichuan, China | IEEE Transactions on Industry Applications | 2020-04-27 | 2020 | 56 | 3 | 3034 | 3042 | Inductive power transfer (IPT) and capacitive power transfer (CPT) are mainly two effective ways to achieve wireless power transfer (WPT). IPT system needs capacitor to compensate the system, while the CPT system requires inductor to tune the system. Therefore, IPT coupler can be used to compensate the CPT coupler and vice versa. In this article, an inductive and capacitive hybrid wireless power transfer (HWPT) system is proposed to improve the system coupler antimisalignment ability. The couplers of IPT and CPT are employed together to compensate each other and transfer power together. Superposition theory is used to analyze the system working principle in detail. With the analysis results, a scaled-down system is built to validate the performance of the proposed approach. Experimental results show that the proposed HWPT system can achieve 653 W output power with 87.7% dc-dc efficiency at the well-aligned condition, and the maximum variation of the output power is 8.3% with the coupler misalignment from 0 to 270 mm (halfwidth of the coupler), which agree well with the analysis results. | 1939-9367 |  | 10.1109/TIA.2020.2979110 | National Basic Research Program of China (973 Program)(grant numbers:2017YFB1201002); National Natural Science Foundation of China(grant numbers:51977184,51677155); Applied Basic Research Programs of Science and Technology Commission Foundation of Sichuan Province(grant numbers:2018JY0586); China Scholarship Council; | https://ieeexplore.ieee.org/stamp/stamp.jsp?arnumber=9026797 | Capacitive power transfer (CPT);hybrid wireless power transfer (HWPT);inductive power transfer (IPT);wireless power transfer (WPT) | Couplers;Topology;Wireless power transfer;Capacitors;Power generation;Couplings;Metals | battery powered vehicles;inductive power transmission;power capacitors;power inductors;railway electrification | HWPT system;IPT coupler;CPT coupler;inductive-capacitive hybrid wireless power transfer system;power capacitor;power inductor;superposition theory;power 653.0 W;size 0.0 mm to 270.0 mm |  | 11 |  | 27 | IEEE | 2020-03-06 |  |  | IEEE | IEEE Journals
Photovoltaic Module and Submodule Level Power Electronics and Control |  |  | IEEE Transactions on Industrial Electronics | 2019-01-01 | 2019 | 66 | 5 | 3856 | 3859 | The nine papers in this special section focus on photovoltaic module and sub-module level power electronics. Grid connected photovoltaic energy systems have experienced an explosive growth over the last decade, with a cumulative installed capacity surpassing the 400 GW milestone as of 2017. Among PV system configurations, distributed module-level converter architectures can lead to a higher energy yield by mitigating partial shading, persistent shading (soiling, snow, bird droppings, and fallen leaves), mismatch, and aging, through a higher maximum power point tracking (MPPT) efficiency. Also, distributed electronics might be the key for implementing diagnostic and prognostic actions at a module level. Among these configurations, microinverters (also known as ac-module inverter), which connect a single PV module to the grid, and PV power optimizers, which are dc-dc converters performing the MPPT function at a module level, have attracted the academic and industrial interest in the last decade. So much so, that both microinverters and dc-dc power optimizers are commercialized by tens of companies around the world, with a great variety of circuit topologies, which comprise combinations of one or more power stages, interleaved converters, resonant converters, topologies with and without isolation, etc. | 1557-9948 |  | 10.1109/TIE.2018.2883187 |  | https://ieeexplore.ieee.org/stamp/stamp.jsp?arnumber=8599027 |  | Special issues and sections;Power electronics;Photovoltaic systems;Power grids;Inverters | invertors;maximum power point trackers;photovoltaic power systems;power electronics;power grids | circuit topologies;microinverters;distributed electronics;MPPT efficiency;persistent shading;partial shading;grid connected photovoltaic energy systems;submodule level power electronics;dc-dc power optimizers;PV power optimizers;single PV module;ac-module inverter;higher maximum power point tracking efficiency;distributed module-level converter architectures;PV system configurations;photovoltaic module;power 400.0 GW |  | 3 |  | 0 | IEEE | 2019-01-01 |  |  | IEEE | IEEE Journals
Using Magnetic Control of DC-DC Converters in LED Driver Applications | H. Chinchero; M. Alonso | NA; NA | IEEE Latin America Transactions | 2021-05-27 | 2021 | 19 | 2 | 297 | 305 | In this paper a research on magnetic control of DC-DC converters applied to LED drivers is presented. The proposed control method is based on the modulation of the effective inductance of the DC-DC converter operated in discontinuous conduction mode (DCM). Thus, by using a variable inductor (VI), the converter output can be controlled in order to regulate the current through the LED. This work demonstrates how the method of magnetic control can be effectively be used to control DC-DC converters with an LED load, as well as be combined with other control parameters as duty cycle or switching frecuency to improve the converter performance. An experimental prototype has been built to test the control method analysis and modeling methodology, and to verify its feasibility and possibilities. | 1548-0992 |  | 10.1109/TLA.2021.9443072 |  | https://ieeexplore.ieee.org/stamp/stamp.jsp?arnumber=9443072 | DC_DC converter;discontinuous conduction mode (DCM);light emitting diode (LED);magnetic control (MC);variable inductor (VI) | Light emitting diodes;Inductors;DC-DC power converters;IEEE transactions;Silicon;Load modeling;Fluorescence | DC-DC power convertors;driver circuits;electric current control;inductors;LED lamps;magnetic variables control | magnetic control;DC-DC converter;LED driver applications;effective inductance modulation;discontinuous conduction mode;DCM;variable inductor;current regulation;duty cycle | [5 empty] | 2021-05-27 |  |  | IEEE | IEEE Journals
Unified Approach for Synthesis and Analysis of Non-Isolated DC-DC Converters | M. N. Gitau; G. P. Adam; L. Masike; M. W. K. Mbukani | Department of Electrical, Electronic and Computer Engineering, University of Pretoria, Pretoria, South Africa; Department of Energy, NEOM, Tabuk, Saudi Arabia; Department of Electrical, Electronic and Computer Engineering, University of Pretoria, Pretoria, South Africa; Department of Electrical, Electronic and Computer Engineering, University of Pretoria, Pretoria, South Africa | IEEE Access | 2021-09-03 | 2021 | 9 |  | 120088 | 120109 | Transformational techniques unifying synthesis of two-state DC-DC converters and analytical synthesis techniques allowing generation of all possible converters meeting a certain criteria already exist. The analysis of a family of converters derived from a single converter cell has also been unified. Current waveforms generated by the family of converters were shown to be related. However, a concept or basic building blocks that facilitate unified synthesis, analysis, prediction of current waveforms and assignment of switch states over a very wide range of DC-DC converters is still lacking. This study will propose three 3-terminal basic building blocks and one 3-terminal filter block. It will be shown that between them, they are sufficient for realizing all non-isolated DC-DC converters excluding those with coupled inductors. The various DC-DC converters fall into those realized through cascade, stacked, stacked plus cascade, interleaved/paralleled or differential connection of the basic building blocks. A systematic approach for evaluating input-output current gains will be presented. Moreover, a basic building block will be shown to have fixed switching states for proper operation. This gives rise to the generation of a unique set of current waveforms at the three terminals irrespective of where a basic building block is embedded. It has been shown that the effort and time needed to design DC-DC converters can be reduced as switching device stresses can be estimated without the need for tedious first principle derivations. | 2169-3536 |  | 10.1109/ACCESS.2021.3108191 |  | https://ieeexplore.ieee.org/stamp/stamp.jsp?arnumber=9523851 | Basic building blocks;converter cells;current waveforms;non-isolated DC-DC converters;steady-state gains;unified analysis of DC-DC converters;unified synthesis of DC-DC converters | DC-DC power converters;Switches;Inductors;Steady-state;Stress;Semiconductor diodes;Systematics | DC-DC power convertors;power inductors | two-state DC-DC converters;current waveforms;transformational techniques;analytical synthesis techniques;single converter cell;3-terminal basic building blocks;one 3-terminal filter block;coupled inductors;stacked plus cascade system;input-output current gains;switching device stresses |  |  |  | 33 | CCBYNCND | 2021-08-26 |  |  | IEEE | IEEE Journals
Four Novel Embedded Z-Source DCâ€“DC Converters | G. Zhang; Z. Wu; S. S. Yu; H. Trinh; Y. Zhang | School of Automation, Guangdong University of Technology, Guangzhou, China; School of Automation, Guangdong University of Technology, Guangzhou, China; School of Engineering, Deakin University, Melbourne, VIC, Australia; School of Engineering, Deakin University, Melbourne, VIC, Australia; School of Automation, Guangdong University of Technology, Guangzhou, China | IEEE Transactions on Power Electronics | 2021-09-21 | 2022 | 37 | 1 | 607 | 616 | This article develops a series of improved Z-source dcâ€“dc converters to realize additional voltage pumping and high power density through two propositions. Proposition 1 develops two improved positive- and negative-connected Z-source dcâ€“dc converters (IPZSC and INZSC), using the same number of components as in the existing voltage pumping Z-source converter. Based on Proposition 1, Proposition 2 proposes four novel embedded Z-source dcâ€“dc converters (EZSCs) by placing the source in a specifically designed position, which realizes lower voltage stresses across capacitors. Various technical aspects of the proposed EZSCs, including operations, power losses, and small signal stability analyses are detailed in this paper. Besides, comparisons between the proposed series of improved Z-source dcâ€“dc converters and other existing Z-source dcâ€“dc converters are thoroughly made to demonstrate the better performance of the EZSCs. Finally, experiments are conducted to well validate the effectiveness and superiority of the proposed converter circuits. | 1941-0107 |  | 10.1109/TPEL.2021.3095516 | National Natural Science Foundation of China(grant numbers:51907032); | https://ieeexplore.ieee.org/stamp/stamp.jsp?arnumber=9478271 | Capacitor voltage stresses;high-power density;high-step-up converters;Z-source dcâ€“dc converter | DC-DC power converters;Capacitors;Stress;Switches;Power system measurements;Density measurement;Inductors | DC-DC power convertors | improved Z-source dc-dc converters;existing Z-source dc-dc converters;additional voltage;high power density;voltage pumping Z-source converter;embedded Z-source dc-dc converters;negative-connected Z-source dc-dc converters;voltage stresses;small signal stability analyses |  |  |  | 31 | IEEE | 2021-07-08 |  |  | IEEE | IEEE Journals
Quasi-Y Source network: A design and analysis approach for a DC-DC application | R. Santos; F. A. SerrÃ£o GonÃ§alves | UNESP; UNESP | IEEE Latin America Transactions | 2021-06-30 | 2021 | 19 | 9 | 1573 | 1580 | This paper presents a detailed design methodology for a DC-DC converter based on the recent Quasi-Y Source impedance network, which has interesting characteristics for applications related to renewable energy sources. Despite the advantages of this particular impedance network, there is a lack in the current literature, of details regarding the design of the diode and coupled inductors, and a description of its leakage inductance impact on the performance of the Quasi-Y-Source based converter. Therefore, this work presents design guidelines for the coupled inductors including core material choice criteria and optimization of windings combinations. Several analyses are conducted, through computational simulation, with respect to voltage stresses on the converter switches. The simulations results are compared with experimental implementation considering different voltage gain B operational scenarios. The obtained results shows that the proposed approach is useful to design: (a) Quasi-Y Source DC-DC converter components; (b) Evaluate the best coupled inductors configuration; (c) Implement closed loop controllers and snubbers circuits. A discussion evaluating the converter characteristics is made, exploring possible solutions to problems related to real operation scenarios. | 1548-0992 |  | 10.1109/TLA.2021.9468611 |  | https://ieeexplore.ieee.org/stamp/stamp.jsp?arnumber=9468611 | Impedance Network;Quasi-Y;DC-DC converter;Renewable energy | Mathematical model;Computational modeling;Toroidal magnetic fields;Integrated circuit modeling;Inductors;DC-DC power converters;Renewable energy sources | closed loop systems;DC-DC power convertors;inductance;power inductors;renewable energy sources;snubbers | leakage inductance;core material;coupled inductor;renewable energy sources;quasiY source DC-DC converter component;voltage gain B operational scenarios;closed loop controller;snubbers circuit;real operation scenario |  | 1 |  |  |  | 2021-06-30 |  |  | IEEE | IEEE Journals
Controllability Analysis and Verification for High-Order DCâ€“DC Converters Using Switched Linear Systems Theory | G. Zhang; P. Zheng; S. Yu; H. Trinh; P. Shi | School of Automation, Guangdong University of Technology, Guangzhou, China; School of Automation, Guangdong University of Technology, Guangzhou, China; School of Engineering, Deakin University, Waun Ponds, VIC, Australia; School of Engineering, Deakin University, Waun Ponds, VIC, Australia; School of Electrical and Electronic Engineering, The University of Adelaide, Adelaide, SA, Australia | IEEE Transactions on Power Electronics | 2021-05-12 | 2021 | 36 | 8 | 9678 | 9688 | Output voltages of renewable energy sources, such as photovoltaic units and fuel cells, are normally low, and multistage boost converters or single-stage high step-up converters are usually employed to increase the output voltage to be connected to the electric grid. Among all converter technologies, single-stage high-order dcâ€“dc converters with multiple cells have gained significant popularity in recent years due to their high power density, low cost, and high efficiency. With an increased number of cells, the number of switching variables and dynamic components in multicell converters also increases, leading to control difficulties and consequently system malfunction. In order to understand and ensure the controllability of these converter systems, in this article, we establish high-order mathematical models for typical single-stage multicell high-order dcâ€“dc converters and study their controllability using switched linear systems theories. The structure controllability, state controllability, and output controllability of the converters are analyzed in detail based on the proposed mathematical model. The theoretical analysis is substantiated by simulation and experimental verification on the improved four-cell switched-inductor dcâ€“dc converter. The outcome of this article will provide a theoretical framework and useful references for parameter and control designs for high-order converters in practical applications. | 1941-0107 |  | 10.1109/TPEL.2021.3059259 | National Natural Science Foundation of China(grant numbers:62003091,51907032); | https://ieeexplore.ieee.org/stamp/stamp.jsp?arnumber=9360498 | Converter controllability;high-order converters;single-stage multicell dcâ€“dc converters;switched linear systems theory | Controllability;Switches;Linear systems;DC-DC power converters;Switching circuits;Inductors;Voltage control | DC-DC power convertors;inductors;linear systems;power convertors;renewable energy sources | converter systems;high-order mathematical models;single-stage multicell high-order dc-dc converters;linear systems theories;output controllability;four-cell switched-inductor dc-dc converter;high-order converters;controllability analysis;switched linear systems theory;output voltage;multistage boost converters;single-stage high step-up;converter technologies;high power density;multicell converters |  | 2 |  | 25 | IEEE | 2021-02-22 |  |  | IEEE | IEEE Journals
A State-of-the-Art Review on Soft-Switching Techniques for DCâ€“DC, DCâ€“AC, ACâ€“DC, and ACâ€“AC Power Converters | S. A. Q. Mohammed; J. -W. Jung | Division of Electronics and Electrical Engineering, Dongguk University, Seoul, South Korea; Division of Electronics and Electrical Engineering, Dongguk University, Seoul, South Korea | IEEE Transactions on Industrial Informatics | 2021-07-12 | 2021 | 17 | 10 | 6569 | 6582 | Due to the continuously increasing demand on switched-mode power converters (i.e., dc-dc, dc-ac, ac-dc, and ac-ac) that can achieve high efficiency at high switching frequency, soft-switching techniques have received much attention in the area of power converter applications over recent years. This article provides a comprehensive review of the state-of-the-art soft-switching techniques used to achieve the zero-voltage switching and zero-current switching supplied by power switching devices. First, the auxiliary-circuit-based and nonauxiliary-circuit-based techniques that perform soft switching are systematically classified according to power converter. Next, soft-switching techniques for each power converter are comprehensively classified and reviewed in detail. Unlike the existing review papers that only categorize the soft-switching techniques used in dc choppers and inverters, this article offers further helpful categorization for all types of power converters. Further, it provides the merits, demerits, and suitable applications for each soft-switching technique. Finally, it suggests future research issues for soft-switching techniques in power converters. | 1941-0050 |  | 10.1109/TII.2021.3058218 | Basic Science Research Program; National Research Foundation of Korea; Ministry of Education(grant numbers:2018R1D1A1B07046873); | https://ieeexplore.ieee.org/stamp/stamp.jsp?arnumber=9351620 | Auxiliary-circuit-based technique;nonauxiliary-circuit-based technique;switched-mode power converters;zero-current switching (ZCS);zero-voltage switching (ZVS) | Switches;Zero voltage switching;Zero current switching;Switching circuits;DC-DC power converters;Switching frequency;Topology | AC-AC power convertors;choppers (circuits);DC-DC power convertors;invertors;power convertors;switched mode power supplies;switching convertors;zero current switching;zero voltage switching | soft-switching techniques;dc choppers;inverters;DC-DC;DC-AC;AC-DC;AC-AC power converters;switched-mode power converters;dc-dc;dc-ac;ac-dc;high switching frequency;power converter applications;zero-voltage switching;zero-current switching;power switching devices;soft switching |  | 1 |  | 128 | IEEE | 2021-02-09 |  |  | IEEE | IEEE Journals
Isolated DCâ€“DC Boost Converter for Wide Input Voltage Range and Wide Load Range Applications | V. K. Goyal; A. Shukla | Department of Electrical Engineering, IIT Bombay, Mumbai, India; Department of Electrical Engineering, IIT Bombay, Mumbai, India | IEEE Transactions on Industrial Electronics | 2021-07-01 | 2021 | 68 | 10 | 9527 | 9539 | A current-fed dual-inductor resonant full-bridge dcâ€“dc isolated boost converter is proposed. The converter is most suitable for applications that demand wide input voltage and load ranges. It can be used as a front-end dcâ€“dc converter that can boost variable low voltage from a power source [battery (home/industrial inverter/industrial UPS application), fuel-cell, or solar-PV] and interface it to a high-voltage dc-link, which typically feeds an inverter. It removes all major drawbacks of conventional current-fed isolated dcâ€“dc converters, namely high-voltage spikes across the switches due to transformer leakage inductance, need for additional start-up circuit, and difficulty in converter tripping in case of faults. Soft-switching of rectifier didoes and clamping power switches is load independent leading to good efficiency over entire load range. Converter can be operated with <italic>D</italic> < 0.5, making it suitable for wide input voltage range applications. A detailed comparative analysis with state-of-the-art converters for wide input voltage range applications considering the major important factors, such as power device utilization, transformer utilization, inductive energy requirement, and dc capacitors utilization, confirms the superiority of the proposed converter. Experimental results for a 2.5 kVA inverter application with an input dc voltage range of 90â€“160 V and output ac voltage of 230 V are provided. | 1557-9948 |  | 10.1109/TIE.2020.3029479 |  | https://ieeexplore.ieee.org/stamp/stamp.jsp?arnumber=9222472 | Current-fed converter;DC-DC power conversion;isolated boost converter;resonant converter | Topology;Capacitors;Circuit faults;Inductors;DC-DC power converters;Clamps;Voltage measurement | DC-DC power convertors;inductors;invertors;photovoltaic power systems;power convertors;rectifiers;switching convertors;zero voltage switching | isolated DC-DC boost converter;wide load range applications;dual-inductor resonant full-bridge dc;load ranges;front-end dc-dc converter;variable low voltage;high-voltage dc-link;isolated dc-dc converters;high-voltage spikes;entire load range;wide input voltage range applications;state-of-the-art converters;dc capacitors utilization;2.5 kVA inverter application;output ac voltage;apparent power 2.5 kVA;voltage 230.0 V;voltage 90.0 V to 160.0 V |  | 1 |  | 24 | IEEE | 2020-10-13 |  |  | IEEE | IEEE Journals
Transformerless Stacked Active Bridge Converters: Analysis, Properties, and Synthesis | J. Zhu; D. MaksimoviÄ‡ | Department of Electrical Computer and Energy Engineering, University of Colorado, Boulder, CO, USA; Department of Electrical Computer and Energy Engineering, University of Colorado, Boulder, CO, USA | IEEE Transactions on Power Electronics | 2021-03-05 | 2021 | 36 | 7 | 7914 | 7926 | This article presents analysis, properties, and systematic synthesis of a new class of hybrid dc-dc converters named transformerless stacked active bridge (TSAB) converters. The TSAB converters, which are obtained from switched-capacitor (SC) converters by insertion of small ac inductors, inherit advantages of parent SC converters together with conversion and control characteristics similar to transformer-isolated dual-active-bridge (DAB) dc-dc converters. Features of TSAB converters include soft charging and discharging of capacitors, zero voltage switching, low peak and rms current stresses, low energy storage requirement of magnetic components, and regulation capabilities using simple phase-shift control. Based on a network-theoretic approach, an algebraic representation of TSAB converters yields general results for dc characteristics and component stresses. Furthermore, a systematic synthesis approach is formulated allowing construction of TSAB converter topologies starting from various two-phase SC converters. Synthesis results are presented for TSAB converters with two inductors obtained from well-known SC parent topologies, including Dickson, ladder, stacked-ladder, doubler, and Fibonacci. Experimental results are summarized for 48-to-12 V doubler, 48-to-12 V Dickson, and 36-to-12 V ladder TSAB prototypes. It is shown how the TSAB prototypes use small ac inductors (tens to hundreds of nanohenries) while operating at relatively low switching frequencies (150-200 kHz) and have measured efficiency above 98% over wide load range. | 1941-0107 |  | 10.1109/TPEL.2020.3042748 | Lockheed Martin; | https://ieeexplore.ieee.org/stamp/stamp.jsp?arnumber=9288766 | Circuit synthesis;DC transformer;dual-active-bridge (DAB) converters;high step-up/-down dcâ€“dc converters;hybrid dcâ€“dc converters;phase-shift control;switched-capacitor dcâ€“dc converters;zero voltage switching (ZVS) | Switches;Inductors;Capacitors;Stress;Regulation;DC-DC power converters;Topology | bridge circuits;DC-DC power convertors;power transformers;switched capacitor networks;switching convertors;zero voltage switching | transformerless stacked active bridge converters;hybrid dc-dc converters;switched-capacitor converters;ac inductors;dual-active-bridge dc-dc converters;dc characteristics;systematic synthesis approach;TSAB converter topologies;two-phase SC converters;ladder TSAB prototypes;zero voltage switching;rms current stresses;energy storage requirement;phase-shift control;network-theoretic approach;algebraic representation;SC parent topologies;frequency 150.0 kHz to 200.0 kHz;voltage 12.0 V to 48.0 V |  | 2 |  | 35 | IEEE | 2020-12-09 |  |  | IEEE | IEEE Journals
A Comprehensive Assessment of Multiwinding Transformer-Based DCâ€“DC Converters | T. Pereira; F. Hoffmann; R. Zhu; M. Liserre | Chair of Power Electronics, Christian Albrechts-Univeristy zu Kiel, Kiel, Germany; Chair of Power Electronics, Christian Albrechts-Univeristy zu Kiel, Kiel, Germany; Chair of Power Electronics, Christian Albrechts-Univeristy zu Kiel, Kiel, Germany; Chair of Power Electronics, Christian Albrechts-Univeristy zu Kiel, Kiel, Germany | IEEE Transactions on Power Electronics | 2021-06-04 | 2021 | 36 | 9 | 10020 | 10036 | Multiwinding-transfomer-based (MTB) dc-dc converter did emerge in the last 25 years as an interesting possibility to connect several energy systems and/or to offer higher power density because of the reduction of transformer core material and reduction of power converter stages. MTB dc-dc converters can be considered as an interesting compromise between nonmodular and a modular dc-dc converter since they are themselves modular in the construction. This eventually leads to some fault-tolerant possibilities since the multiwinding transformer (MWT) connects multiples ports and if one of them is not working anymore and it can be isolated, the others might still continue operating. Unfortunately, it is exactly the MWT that creates most of the technical challenges of this class of dc-dc converters because of the cross-coupling effects among the cells, which make especially the resonant-topology very challenging to be designed. This article reviews the history of the MTB dc-dc and then provides a classification of them, comparing them with figure of merits and focusing on which is the maximum possible number of windings and which are the most suited magnetic core types. The problems coming from cross coupling and the possible fault-tolerant operation are analyzed with the help of simulation and experimental results. | 1941-0107 |  | 10.1109/TPEL.2021.3064302 | German Federal Ministry for Economic Affairs and Energy(grant numbers:01MZ18002D); WTSH and the EKSH of Schleswig-Holstein(grant numbers:LPW-E/1.1.2/1486); | https://ieeexplore.ieee.org/stamp/stamp.jsp?arnumber=9372780 | Active-bridge;dcâ€“dc converter;fault tolerant;modular converters;multiwinding transformer | Topology;DC-DC power converters;Network topology;Windings;Magnetic resonance;Voltage control;Couplings | DC-DC power convertors;fault tolerance;magnetic cores;transformer windings | multiwinding transformer-based DC-DC converters;transformer core material;power converter stages;modular DC-DC converter;fault-tolerant operation;MWT;multiples ports;resonant-topology;number of windings;magnetic core types;nonmodular DC-DC converter |  | 5 |  | 61 | IEEE | 2021-03-08 |  |  | IEEE | IEEE Journals
Switched Inductor Double Switch High Gain DC-DC Converter for Renewable Applications | D. Bao; A. Kumar; X. Pan; X. Xiong; A. R. Beig; S. K. Singh | Department of Mechanical and Automation, Shenzhen Polytechnic, Shenzhen, China; Department of Mechanical and Automation, Harbin Institute of Technology, Shenzhen, China; Department of Mechanical and Automation, Harbin Institute of Technology, Shenzhen, China; Department of Mechanical and Automation, Harbin Institute of Technology, Shenzhen, China; Electrical Engineering and Computer Science Department, Advanced Power and Energy Center, Khalifa University, Abu Dhabi, United Arab Emirates; Department of Electrical Engineering, Indian Institute of Technology (BHU), Varanasi, India | IEEE Access | 2021-01-25 | 2021 | 9 |  | 14259 | 14270 | High voltage gain DC-DC converter is a prime requirement for renewable applications, in particular for PV. Though numerous DC-DC converter is available for increasing the voltage gain, the passive elements requirement is higher which reduces the compactness, consequently, increases the cost of the system. To address this issue, a high gain DC-DC converter is reported recently. However, the number of passive elements is quite high which increases the size. To reduce the number of passive elements and maintain the same number of semiconductor devices, in this paper, a new switched inductor arrangement is proposed which is named as switched inductor double switch DC-DC converter (SL-DS-DC). Moreover, the proposed converter has a higher gain as compared to the recently reported converter. The proposed converter is analyzed in steady state and a comparative analysis is presented to prove the suitability. Finally, the proposed converter is validated experimentally. | 2169-3536 |  | 10.1109/ACCESS.2021.3051472 | Guangdong Province Basic and Applied Basic Research(grant numbers:2019A1515110997,2019A1515110174); | https://ieeexplore.ieee.org/stamp/stamp.jsp?arnumber=9321335 | High voltage gain;non isolated;DC-DC converter;switched inductor;CCM | Inductors;Switches;DC-DC power converters;Topology;Capacitors;Semiconductor diodes;Three-dimensional displays | DC-DC power convertors;inductors;switching convertors | switched inductor double switch high gain DC-DC converter;renewable applications;high voltage gain DC-DC converter;numerous DC-DC converter;passive elements requirement;switched inductor arrangement;switched inductor double switch DC-DC converter;SL-DS-DC;recently reported converter |  | 3 |  | 27 | CCBY | 2021-01-13 |  |  | IEEE | IEEE Journals
Unified Fast-Dynamic Direct-Current Control Scheme for Intermediary Inductive AC-Link Isolated DC-DC Converters | N. Hou; Y. Li; Z. Quan; Y. W. Li; A. Zhou | Department of Electrical and Computer Engineering, University of Alberta, Edmonton, AB, Canada; Department of Electrical and Computer Engineering, University of Alberta, Edmonton, AB, Canada; Department of Electrical and Computer Engineering, University of Alberta, Edmonton, AB, Canada; Department of Electrical and Computer Engineering, University of Alberta, Edmonton, AB, Canada; Department of Electrical and Computer Engineering, University of Alberta, Edmonton, AB, Canada | IEEE Open Journal of Power Electronics | 2021-06-25 | 2021 | 2 |  | 383 | 400 | The isolated dc-dc converters with middle inductive AC links dc-dc converter have been extensively studied in modern energy conversion applications for safety and reliability, especially those featuring intermediary inductive ac-link (I<sup>2</sup>ACL) configurations such as full-bridge dc-dc converter and dual-active-bridge (DAB). However, up to now, the dynamic equivalence in these I<sup>2</sup>ACL type converters has not been systematically revealed. To fill such a gap, in this paper, the existing I<sup>2</sup>ACL isolated dc-dc converters are reviewed thoroughly, including unidirectional type and bidirectional type. Then, the general current transferred features of these two groups are analyzed, respectively, and the transferred current during the transient process is just influenced by the middle inductance little. So, the I<sup>2</sup>ACL isolated dc-dc converter can be regarded as the first-order converter. Based on the discovered general characteristic, a unified fast-dynamic direct-current (FDDC) control scheme is proposed for improving the dynamic performance of these I<sup>2</sup>ACL isolated dc-dc converters. Such a scheme can also facilitate the uniform control design for existing or emerging new topologies with the same electrical equivalence. Moreover, the specialized design principles of the PI parameters in the unified FDDC control method are also presented. Finally, to verify the universality and feasibility of the proposed general FDDC control strategy, both simulation and experiment results are presented with demonstration examples, e.g., full-bridge type, DAB-type, and the three-phase DAB type dc-dc converters. | 2644-1314 |  | 10.1109/OJPEL.2021.3085863 | Future Energy Systems research initiative; Canada First Research Excellence Fund and Alberta Innovates; | https://ieeexplore.ieee.org/stamp/stamp.jsp?arnumber=9444874 | Fast dynamic response;full bridge converter;DAB converter;three-phase DAB converter | Bridge circuits;DC-DC power converters;Switches;Topology;Vehicle dynamics;Network topology;Licenses | DC-DC power convertors;electric current control;PI control | middle inductive AC links dc-dc converter;full-bridge dc-dc converter;three-phase DAB type dc-dc converters;unified fast-dynamic direct-current control scheme;intermediary inductive AC-link isolated DC-DC;control design;dual-active-bridge;dynamic performance;first-order converter;I2 ACL isolated dc-dc converter |  | 1 |  | 55 | CCBY | 2021-06-01 |  |  | IEEE | IEEE Journals
An Overview and Comprehensive Comparative Evaluation of Constant-Frequency Voltage Buck Control Methods for Series Resonant DCâ€“DC Converters | V. Sidorov; A. Chub; D. Vinnikov; A. Bakeer | Power Electronics Group, Department of Electrical Power Engineering and Mechatronics, Tallinn University of Technology, Tallinn, Estonia; Power Electronics Group, Department of Electrical Power Engineering and Mechatronics, Tallinn University of Technology, Tallinn, Estonia; Power Electronics Group, Department of Electrical Power Engineering and Mechatronics, Tallinn University of Technology, Tallinn, Estonia; Power Electronics Group, Department of Electrical Power Engineering and Mechatronics, Tallinn University of Technology, Tallinn, Estonia | IEEE Open Journal of the Industrial Electronics Society | 2021-01-22 | 2021 | 2 |  | 65 | 79 | The paper focuses on galvanically isolated series-resonant dc-dc converters with a low quality factor of a magnetically integrated resonant tank. These converters can be controlled at a constant switching frequency to achieve the input voltage buck regulation. The paper compares various buck control methods, such as conventional pulse-width modulation, hybrid pulse-width modulation, shifted pulse-width modulation, hybrid shifted pulse-width modulation, improved shifted pulse-width modulation, asymmetrical pulse-width modulation, pulse-width modulation, and hybrid pulse-width modulation applied to the series-resonant dc-dc converter. The study considers step-up implementation of the series-resonant dc-dc converter topology with the voltage doubler rectifier, which makes it suitable as a front-end dc-dc converter for the integration of renewable energy sources in dc microgrids. The voltage buck control methods considered were compared analytically in terms of the cumulative power losses calculated theoretically. The theoretical results were compared with the experimental measurements to confirm the calculations and benchmark the voltage buck control methods. The experimental validation was performed using a 250 W prototype that demonstrated the hybrid PSM achieves the best performance. The experimental results were found in good agreement with analytically predicted values of the power loss. | 2644-1284 |  | 10.1109/OJIES.2020.3048003 | Eesti Teadusagentuur(grant numbers:PSG206); Estonian Centre of Excellence in Zero Energy and Resource Efficient Smart Buildings and Districts, ZEBE(grant numbers:2014-2020.4.01.15-0016); European Regional Development Fund; | https://ieeexplore.ieee.org/stamp/stamp.jsp?arnumber=9310245 | Series resonant converters;dc-dc converters;pulse-width modulation;phase-shift modulation;dc microgrids | Pulse width modulation;Voltage control;DC-DC power converters;Control systems;Topology;Industrial electronics;Capacitors | DC-DC power convertors;distributed power generation;PWM power convertors;renewable energy sources;resonant power convertors;switching convertors | constant-frequency voltage;series resonant dc-dc converters;galvanically isolated series-resonant dc-dc converters;magnetically integrated resonant tank;input voltage buck regulation;conventional pulse-width modulation;hybrid pulse-width modulation;shifted pulse-width modulation;asymmetrical pulse-width modulation;series-resonant dc-dc converter topology;dc microgrids;voltage buck control methods;power 250.0 W |  | 3 |  | 30 | CCBYNCND | 2020-12-29 |  |  | IEEE | IEEE Journals
Capacitor and Switch Size Comparisons on High-Power Medium-Voltage DCâ€“DC Converters With Three-Phase Medium-Frequency Transformer | B. Khanzadeh; Y. Okazaki; T. Thiringer | Division of Electric Power Engineering, Chalmers University of Technology, Gothenburg, Sweden; ABB Power Grids Research, VÃ¤sterÃ¥s, Sweden; Division of Electric Power Engineering, Chalmers University of Technology, Gothenburg, Sweden | IEEE Journal of Emerging and Selected Topics in Power Electronics | 2021-06-01 | 2021 | 9 | 3 | 3331 | 3338 | This article compares the capacitor requirement of selected isolated dc-dc converters for high-power and medium-voltage applications. A numerical comparison is made for a range of switching frequencies and transition times, considering not only the submodule capacitors of the converters but also the dc-link capacitors. Likewise, a comparison regarding the semiconductor requirement is performed for the converters. Selected inverter topologies to form the dual-active-bridge (DAB) dc-dc converter include the two-level converter (2LC), the modular multilevel converter (MMC), the transition arm converter (TAC), the modular TAC (MTAC), and the controlled transition bridge (CTB) converter. The results show that conventional DAB requires the minimum capacitor size among the converters. Moreover, in the appropriate operation region, the MTAC-DAB and the CTB-DAB provide the possibility of up to 40% and 60% reductions in the amount of required energy storage compared with the MMC-DAB, respectively. It is also shown that the size of the dc-link capacitors becomes comparable with the chain-links' capacitors when the percentage of the transition times per period is reduced to be below 5%. The comparison regarding the semiconductor requirement revealed that the MMC-DAB requires the smallest installed switch power among the multilevel converters. | 2168-6785 |  | 10.1109/JESTPE.2020.2999726 | Swedish Energy Agency (Energimyndigheten); | https://ieeexplore.ieee.org/stamp/stamp.jsp?arnumber=9107225 | Capacitor sizing;dcâ€“dc power conversion;medium-frequency transformer (MFT);modular multilevel converter (MMC);three-phase dual-active-bridge (DAB) | Capacitors;Topology;DC-DC power converters;Inverters;Switches;Multilevel converters | bridge circuits;DC-DC power convertors;HVDC power convertors;invertors;power capacitors;power transformers;voltage-source convertors | high-power medium-voltage DC-DC converters;three-phase medium-frequency transformer;medium-voltage applications;dc-link capacitors;semiconductor requirement;inverter topologies;dual-active-bridge dc-dc converter;energy storage;MTAC-DAB;minimum capacitor size;controlled transition bridge converter;transition arm converter;modular multilevel converter;two-level converter |  | 1 |  | 21 | IEEE | 2020-06-03 |  |  | IEEE | IEEE Journals
Multi-Stage DC-DC Converter Using Active LC2D Network With Minimum Component | G. G. Kumar; M. V. Sai Krishna; S. Kumaravel; E. Babaei | Department of Electrical Engineering, National Institute of Technology, Calicut, India; Department of Electrical Engineering, National Institute of Technology, Calicut, India; Department of Electrical Engineering, National Institute of Technology, Calicut, India; Department of Electrical and Computer Engineering, University of Tabriz, Tabriz, Iran | IEEE Transactions on Circuits and Systems II: Express Briefs | 2021-02-26 | 2021 | 68 | 3 | 943 | 947 | A multi-stage ultra-gain converter using minimum component including a single semiconductor switch is proposed. The proposed converter is formulated using an active inductor-capacitor-two diodes (LC2D) network. The basic structure of the converter called as a cubic gain converter is formulated using twelve components including a semiconductor switch. The operation of the converter is discussed for continuous and discontinuous modes of operations. The converter performance due to the parasitic elements is discussed, and the SiC-based semiconductor devices are selected to reduce the effect of parasitic elements. A 250 W, 50 kHz cubic gain converter prototype is made and the test results are recorded. The results prove that the operation of the cubic gain converter in low duty ratio helps to attain 91.6% efficiency. The proposed structure of the n-stage and the detailed analysis of the cubic gain converter are the major novelties and contributions of this brief. | 1558-3791 |  | 10.1109/TCSII.2020.3021609 | Young Faculty Research Fellowship through MeitY, India(grant numbers:DIC/MUM/GA/10(37)D); | https://ieeexplore.ieee.org/stamp/stamp.jsp?arnumber=9187223 | DC-DC converter;multi-stage DC-DC converters;high gain;quadratic converter;transformerless converters | Inductors;Switches;Capacitors;DC-DC power converters;Energy storage;Stress | capacitors;DC-DC power convertors;inductors;semiconductor switches;silicon compounds | SiC-based semiconductor devices;parasitic elements;ultra-gain converter;semiconductor switch;converter performance;cubic gain converter prototype;active inductor-capacitor-two diodes network;active LC2D Network;multistage DC-DC converter;power 250.0 W;frequency 50.0 kHz;SiC |  | 2 |  | 17 | IEEE | 2020-09-07 |  |  | IEEE | IEEE Journals
Control and Experimental Verification of a Bidirectional Nonisolated DCâ€“DC Converter Based on Switched-Capacitor Converters | K. Tesaki; M. Hagiwara | Department of Electrical and Electronic Engineering, Tokyo Institute of Technology, Japan; Department of Electrical and Electronic Engineering, Tokyo Institute of Technology, Japan | IEEE Transactions on Power Electronics | 2021-02-04 | 2021 | 36 | 6 | 6501 | 6512 | This article presents a bidirectional nonisolated dc-dc converter based on switched-capacitor converters intended for electric railway system applications. It consists of plural main converters with two power devices per converter, plural auxiliary converters each of which is formed by cascaded chopper cells, and small-sized inductors for current control. The dc-dc converter can achieve zero-current switching (ZCS) for all power devices used in the main converters under arbitrary load conditions and an arbitrary voltage ratio of high-voltage-side voltage and low-voltage-side voltage. Consequently, square-wave currents can be removed from both the high- and low-voltage sides of the converter. The validity of the operating principles as well as the control methods proposed in this article is verified by experiments using a 200-V, 2-kW downscaled model. | 1941-0107 |  | 10.1109/TPEL.2020.3040070 | JSPS KAKENHI(grant numbers:19H02125); | https://ieeexplore.ieee.org/stamp/stamp.jsp?arnumber=9268101 | Battery energy storage systems;dcâ€“dc converters;switched-capacitor converters;zero-current switching | Choppers (circuits);Zero current switching;Voltage control;Switches;Inductors;DC-DC power converters;Low voltage | capacitors;choppers (circuits);DC-DC power convertors;electric current control;inductors;PWM power convertors;switching convertors;voltage control;zero current switching | plural auxiliary converters;zero-current switching;power devices;high-voltage-side voltage;low-voltage-side voltage;bidirectional nonisolated dc-dc converter;switched-capacitor converters;plural main converters;square-wave currents;operating principles |  | 1 |  | 29 | IEEE | 2020-11-24 |  |  | IEEE | IEEE Journals
Mitigation of Complex Non-Linear Dynamic Effects in Multiple Output Cascaded DC-DC Converters | S. Ahmed; S. A. R. Kashif; N. U. Ain; A. Rasool; M. S. Shahid; S. Padmanaban; E. Ozsoy; M. A. Saqib | Department of Electrical Engineering, University of Engineering and Technology, Lahore, Pakistan; Department of Electrical Engineering, University of Engineering and Technology, Lahore, Pakistan; Department of Electrical Engineering, University of Engineering and Technology, Lahore, Pakistan; Department of Electrical Engineering, Sharif College of Engineering and Technology, Lahore, Pakistan; Department of Electrical Engineering, University of Engineering and Technology, Lahore, Pakistan; Department of Business Development and Technology, CTIF Global Capsule, Aarhus University, Herning, Denmark; Research and Development Design Center, Danfoss Drives A/S Ulsnaes 1, Graasten, Denmark; Department of Electrical Engineering, University of Engineering and Technology, Lahore, Pakistan | IEEE Access | 2021-04-13 | 2021 | 9 |  | 54602 | 54612 | In the modern world of technology, the cascaded DC-DC converters with multiple output configurations are contributing a dominant part in the DC distribution systems and DC micro-grids. An individual DC-DC converter of any configuration exhibits complex non-linear dynamic behavior resulting in instability. This paper presents a cascaded system with one source boost converter and three load converters including buck, Cuk, and Single-Ended Primary Inductance Converter (SEPIC) that are analyzed for the complex non-linear bifurcation phenomena. An outer voltage feedback loop along with an inner current feedback loop control strategy is used for all the sub-converters in the cascaded system. To explain the complex non-linear dynamic behavior, a discrete mapping model is developed for the proposed cascaded system and the Jacobian matrix's eigenvalues are evaluated. For the simplification of the analysis, every load converter is regarded as a fixed power load (FPL) under reasonable assumptions such as fixed frequency and input voltage. The eigenvalues of period-1 and period-2 reveal that the source boost converter undergoes period-2 orbit and chaos whereas all the load converters operate in a stable period-1 orbit. The proposed configuration eliminates the period-2 and chaotic behavior from all the load converters and is also validated using simulation in MATLAB/Simulink and experimental results. | 2169-3536 |  | 10.1109/ACCESS.2021.3071198 |  | https://ieeexplore.ieee.org/stamp/stamp.jsp?arnumber=9395460 | Bifurcation;chaos;DC-DC power converters;non-linear dynamical systems | DC-DC power converters;Inductors;Orbits;Bifurcation;Circuit stability;Voltage control;Stability criteria | bifurcation;chaos;DC-DC power convertors;distributed power generation;eigenvalues and eigenfunctions;electric current control;feedback;power convertors;voltage control | complex nonlinear dynamic effects;cascaded DC-DC converters;multiple output configurations;DC distribution systems;DC microgrids;individual DC-DC converter;configuration exhibits;nonlinear dynamic behavior;cascaded system;source boost converter;load converters including buck;Single-Ended Primary Inductance Converter;nonlinear bifurcation phenomena;outer voltage feedback loop;inner current feedback loop control strategy;sub-converters;load converter;fixed power load |  |  |  | 23 | CCBY | 2021-04-05 |  |  | IEEE | IEEE Journals
Experimental evaluation of medium-voltage cascode gallium nitride (GaN) devices for bidirectional DC-DC converters | S. S. Alharbi; M. Matin | Electrical Engineering in the School of Engineering at Albaha University, Alaqiq, in Saudi Arabia; Electrical and Computer Engineering in the School of Engineering and Computer Science at University of Denver, Denver, CO, in USA; IEEE, OSA, SPIE, and member of ASEE and Sigma Xi | CES Transactions on Electrical Machines and Systems | 2021-09-28 | 2021 | 5 | 3 | 232 | 248 | Wide bandgap (WBG) semiconductors, such as silicon carbide (SiC) and gallium nitride (GaN), exhibit superior physical properties and demonstrate great potential for replacing conventional silicon (Si) semiconductors with WBG technology, pushing the boundaries of power devices to handle higher blocking voltages, switching frequencies, output power levels, and operating temperatures. However, tradeoffs in switching performance and converter efficiency when substituting GaN devices for Si and SiC counterparts are not well-defined, especially in a cascode configuration. Additional research with further detailed investigation and analysis is necessitated for medium-voltage GaN devices in power converter applications. Therefore, the aim of this research is to experimentally investigate the impact of emerging 650/900 V cascode GaN devices on bidirectional dc-dc converters that are suitable for energy storage and distributed renewable energy systems. Dynamic characteristics of Si, SiC, and cascode GaN power devices are examined through the double-pulse test (DPT) circuit at different gate resistance values, device currents, and DC bus voltages. Furthermore, the switching behavior and energy loss as well as the rate of voltage and current changes over the time are studied and analyzed at various operating conditions. A 500 W experimental converter prototype is implemented to validate the benefits of cascode GaN devices on the converter operation and performance. Comprehensive analysis of the power losses and efficiency improvements for Si-based, SiC-based, and GaN-based converters are performed and evaluated as the switching frequency, working temperature, and output power level are in-creased. The experimental results reveal significant improvements in switching performance and energy efficiency from the emerging cascode GaN devices in the bidirectional converters. | 2096-3564 |  | 10.30941/CESTEMS.2021.000227 |  | https://ieeexplore.ieee.org/stamp/stamp.jsp?arnumber=9551817 | Bidirectional dc-dc converters;cascode GaN-FETs;double-pulse test;energy efficiency;power loss analysis;SiC-MOSFET;SiC-Schottky diode;switching characterization | Gallium nitride;Switches;Silicon;Performance evaluation;Microgrids;Silicon carbide;Inductors | DC-DC power convertors;energy conservation;energy storage;gallium compounds;III-V semiconductors;power semiconductor devices;power semiconductor switches;semiconductor device reliability;silicon compounds;switching convertors;wide band gap semiconductors | energy efficiency;cascode GaN devices;bidirectional converters;medium-voltage cascode gallium nitride devices;bidirectional dc-dc converters;wide bandgap semiconductors;conventional silicon semiconductors;WBG technology;output power level;medium-voltage GaN devices;power converter applications;DC bus voltages;switching behavior;energy storage;gate resistance value;voltage 650.0 V;voltage 900.0 V;power 500.0 W;SiC;GaN | [5 empty] | 2021-09-28 |  |  | CES | CES Journals
Open Transistors Fault-Tolerant Schemes of Three-Phase Dual Active Bridge DC-DC Converters | J. E. Ochoa Sosa; R. O. NÃºÃ±ez; G. G. Oggier; G. O. GarcÃ­a | Instituto de Investigaciones en Tecnologias Energeticas y Materiales Avanzados (IITEMA),Universidad Nacional de Rio Cuarto; Universidad Nacional de Rafaela (UNRaf), CIT Rafaela/CONICET. Santa Fe, Argentina; Instituto de Investigaciones en Tecnologias Energeticas y Materiales Avanzados (IITEMA), Universidad Nacional Rio Cuarto; Instituto de Investigaciones en Tecnologias Energeticas y Materiales Avanzados (IITEMA), Universidad Nacional Rio Cuarto | IEEE Latin America Transactions | 2021-06-07 | 2021 | 19 | 3 | 385 | 395 | This work proposes fault-tolerant schemes for open-transistor faults applied to three-phase dual active bridge converters (TPDABC), using different transformers: star-star, delta-delta, and delta-star. The proposal consists of operating the TPDABC as a single-phase dual active bridge converter, modifying the modulation strategy. This strategy avoids the need for additional components, which allows the converter to continue operating after an event of open transistor failure. The expressions of the average power when the converter operates in the fault-tolerant modes are determined. The analysis determines that the maximum power that can be transferred using the transformer delta-star is larger than the power obtained for star-star and delta-delta connections. Simulation results allow the proposed schemes to be validated. | 1548-0992 |  | 10.1109/TLA.2021.9447587 |  | https://ieeexplore.ieee.org/stamp/stamp.jsp?arnumber=9447587 | Bidirectional DC-DC Converter, Converter Failures, Fault Tolerance, Three-Phase Dual Active Bridges Converter, Three-Phase Transformers;bidirectional DC-DC converter;Converter failure;Fault tolerant;fault tolerance;Three-Phase dual active bridges converter;three phase transformers | Transistors;Fault tolerant systems;Fault tolerance;Bridge circuits;IEEE transactions;FCC;DC-DC power converters | bridge circuits;DC-DC power convertors;fault tolerance;power transformers;power transistors | open transistors fault-tolerant schemes;three-phase dual active bridge DC-DC converters;open-transistor faults;TPDABC;star-star connection;single-phase dual active bridge converter;modulation strategy;open transistor failure;fault-tolerant modes;transformer delta-star;delta-delta connections | [5 empty] | 2021-06-07 |  |  | IEEE | IEEE Journals
Control of a DC-DC Dual Active Bridge Converter in DC Microgrids Applications | F. D. Esteban; F. M. Serra; C. H. De Angelo | Laboratorio de Control Automatico, Universidad Nacional de San Luis; Laboratorio de Control Automatico (LCA), Universidad Nacional de San Luis; Grupo de Electronica Aplicada (GEA), IITEMA, Universidad Nacional de Rio Cuarto y CONICET | IEEE Latin America Transactions | 2021-07-07 | 2021 | 19 | 8 | 1261 | 1269 | In this paper, a control strategy for an isolated DCDC dual active bridge converter to adapt different voltage levels in a DC microgrid is proposed. The control strategy allows regulating the output voltage while maintaining in zero the mean value of the current in the high frequency transformer. The system is represented with a linearized version of its generalized average model and the controller is designed using classical techniques. The performance of the proposal is validated with simulations and experimental results. | 1548-0992 |  | 10.1109/TLA.2021.9475856 |  | https://ieeexplore.ieee.org/stamp/stamp.jsp?arnumber=9475856 | microgrid;bidirectional DC-DC converter;dual active bridge converter;high frequency transformer;small signal model;classic control | Semiconductor device modeling;Microgrids;Bridge circuits;High-frequency transformers;Voltage control;Silicon compounds;Silicon | bridge circuits;DC-DC power convertors;distributed power generation;high-frequency transformers | control strategy;output voltage;DC-DC dual active bridge converter;DC microgrids applications;isolated DCDC dual active bridge converter;DC microgrid | [5 empty] | 2021-07-07 |  |  | IEEE | IEEE Journals
Enumeration and Analysis of DCâ€“DC Converter Implementations Based on Piezoelectric Resonators | J. D. Boles; J. J. Piel; D. J. Perreault | Department of Electrical Engineering and Computer Science, Massachusetts Institute of Technology, Cambridge, MA, USA; Department of Electrical Engineering and Computer Science, Massachusetts Institute of Technology, Cambridge, MA, USA; Department of Electrical Engineering and Computer Science, Massachusetts Institute of Technology, Cambridge, MA, USA | IEEE Transactions on Power Electronics | 2020-09-07 | 2021 | 36 | 1 | 129 | 145 | Demand for power electronics with smaller volume, lighter weight, and lower cost will eventually require new converter energy storage technologies with fundamentally higher power density and efficiency limits. This motivates investigation into piezoelectric resonators (PRs), which offer very high power density and efficiency capabilities and significantly improved scaling properties compared to magnetics. PRs have been used in power conversion previously, but the realm of possible converter implementations using only PRs for energy storage has seen little exploration. In this work, we enumerate and evaluate dc-dc converter topologies and switching sequences that best utilize a PR as the only energy storage component, and that enable low-loss resonant â€œsoft chargingâ€ of the PR's input capacitance with voltage regulation capability. To compare these implementations, we present analysis techniques for their operation and periodic steady-state solutions considering practical constraints. In addition, we provide useful techniques for estimating PR utilization and efficiency, which we validate experimentally in a 200-100-V, 25-W rated prototype. This prototype exhibits peak efficiency >99% as well as high efficiency (â‰¥96%) across a wide range of operating conditions, illustrating the promise of PR-based converters for high voltage, low power applications. This article is accompanied by an instructional video for selecting and analyzing PR-based dc-dc converter implementations. | 1941-0107 |  | 10.1109/TPEL.2020.3004147 | Texas Instruments; National Science Foundation(grant numbers:1122374); Masdar Institute of Science and Technology; Massachusetts Institute of Technology(grant numbers:02/MI/MIT/CP/11/07633/GEN/G/00); | https://ieeexplore.ieee.org/stamp/stamp.jsp?arnumber=9122580 | Converter topologies;dcâ€“dc power converters;piezoelectric resonators (PRs);piezoelectric transducers;soft charging;switching sequences;zero voltage switching (ZVS) | Switches;Density measurement;Power system measurements;Magnetics;Energy storage;Switching circuits;DC-DC power converters | crystal resonators;DC-DC power convertors;energy storage;power electronics;voltage control | piezoelectric resonators;power electronics;converter energy storage technologies;fundamentally higher power density;efficiency limits;PRs;high power density;power conversion;dc-dc converter topologies;switching sequences;energy storage component;low-loss resonant soft charging;PR's input capacitance;voltage regulation capability;periodic steady-state solutions;peak efficiency;PR-based converters;low power applications;PR-based dc-dc converter implementations |  | 9 |  | 37 | CCBY | 2020-06-22 |  |  | IEEE | IEEE Journals
A Multiport Bidirectional DCâ€“DC Converter for Hybrid Renewable Energy System Integration | J. Zeng; X. Du; Z. Yang | Department of Electrical and Computer Engineering and Technology, Minnesota State University, Mankato, MN, USA; Department of Electrical Engineering, University of Arkansas, Fayetteville, AR, USA; Department of Electrical and Computer Engineering and Technology, Minnesota State University, Mankato, MN, USA | IEEE Transactions on Power Electronics | 2021-07-27 | 2021 | 36 | 11 | 12281 | 12291 | The bidirectional power flow in most of the existing four-port converters is achieved on the battery port located on the low voltage side, i.e., the battery is charged by the energy sources and discharged to the dc link on the high voltage side. The lack of the bidirectional power flow at the dc link prevents them from managing the power at the system level. In this article, a bidirectional four-port dc-dc converter is proposed for the integration of the hybrid renewable energy system to a dc microgrid. The proposed converter uses the least number of devices compared with the existing bidirectional multiport converters. The bidirectional battery and the dc-link ports make it a good candidate for the dc-microgrid application in which the system-level power management is desired. The working principle of the converter is first analyzed, and the power transferred by the transformer and the zero-voltage switching (ZVS) conditions are derived. Then, the converter is designed to meet the requirements of the power rating and soft switching. The proposed converter is used to interface a wind turbine, a photovoltaic panel, a battery bank, and the dc microgrid. The experiments are carried to testify the performance in both steady state and the transient. The steady-state waveforms have validated the power relationship as well as the critical ZVS conditions while maintaining relatively high efficiency. The transient testing results show that the converter can switch from one scenario to another under the different conditions. This article is accompanied by a video demonstrating the converter in the real-time operation. | 1941-0107 |  | 10.1109/TPEL.2021.3082427 | Renewable Development Fund; | https://ieeexplore.ieee.org/stamp/stamp.jsp?arnumber=9437660 | Bidirectional dcâ€“dc converter;hybrid energy;multiport converter;zero-voltage switching (ZVS) | Batteries;Microgrids;Topology;Switches;Renewable energy sources;Load flow;DC-DC power converters | DC-DC power convertors;distributed power generation;switching convertors;wind turbines;zero current switching;zero voltage switching | energy sources;dc link;high voltage side;bidirectional power flow;system level;four-port dc-dc converter;dc microgrid;existing bidirectional multiport converters;bidirectional battery;dc-link ports;dc-microgrid application;system-level power management;zero-voltage switching conditions;power rating;battery bank;power relationship;multiport bidirectional DC-DC converter;hybrid renewable energy system integration;existing four-port converters;battery port;low voltage side |  |  |  | 35 | IEEE | 2021-05-20 |  |  | IEEE | IEEE Journals
Reliability Assessment of Conventional Isolated PWM DC-DC Converters | H. Tarzamni; F. P. Esmaeelnia; F. Tahami; M. Fotuhi-Firuzabad; P. Dehghanian; M. Lehtonen; F. Blaabjerg | Department of Electrical Engineering, Sharif University of Technology, Tehran, Iran; Faculty of Electrical and Computer Engineering, University of Tabriz, Tabriz, Iran; Department of Electrical Engineering, Sharif University of Technology, Tehran, Iran; Department of Electrical Engineering, Sharif University of Technology, Tehran, Iran; Department of Electrical and Computer Engineering, George Washington University, Washington, DC, USA; Department of Electrical Engineering and Automation, Aalto University, Espoo, Finland; Department of Energy Technology, Aalborg University, Aalborg, Denmark | IEEE Access | 2021-03-29 | 2021 | 9 |  | 46191 | 46200 | This paper sets forth the reliability analysis of conventional isolated pulse width modulation DC-DC (IDC-DC) converters. The IDC-DC converters are categorized into isolated single-switch DC-DC (ISSDC-DC) or multiple-switch DC-DC (IMSDC-DC) converters. The proposed framework encompasses analyzing the impacts of duty cycle, input voltage, output power, transformer turns ratio, components characteristics and time duration on the overall reliability performance of the IDC-DC converters. The suggested reliability assessment is centered on Markov models characterized by taking into consideration all open and short circuit faults on the components in both continuous and discontinuous conduction modes. We further investigate the self-embedded fault tolerant capability of the IMSDC-DC converters under open circuit fault scenarios on the switches, diodes and blocking capacitors, where we offer new reliability analytics. Along with extensive analyses and comparisons, several experimental results are provided to verify the self-embedded fault tolerant capability of IMSDC-DC converters. | 2169-3536 |  | 10.1109/ACCESS.2021.3067935 | Villum Foundation as a part of the Villum Investigator Program under the Reliable Power Electronic-Based Power System (REPEPS) Project with the Department of Energy Technology, Aalborg University, Denmark; | https://ieeexplore.ieee.org/stamp/stamp.jsp?arnumber=9382999 | Isolated single-switch DC-DC converter (ISSDC-DC);isolated multiple-switch DC-DC converter (IMSDC-DC);fault analysis;Markov process;reliability | Reliability;Power system reliability;Markov processes;Reliability engineering;Power electronics;Fault tolerant systems;Fault tolerance | capacitors;DC-DC power convertors;fault tolerance;Markov processes;PWM power convertors;reliability;short-circuit currents;switches;switching convertors | blocking capacitor;open circuit fault scenarios;self-embedded fault tolerant capability;discontinuous conduction modes;continuous conduction modes;short circuit faults;Markov models;components characteristics;transformer turns ratio;output power;input voltage;duty cycle;ISSDC-DC converters;isolated multiple-switch DC-DC converters;isolated single-switch DC-DC converters;IMSDC-DC converters;IDC-DC converters;conventional isolated PWM DC-DC converters;reliability assessment |  |  |  | 22 | CCBY | 2021-03-22 |  |  | IEEE | IEEE Journals
Model Predictive Control of DCâ€“DC SEPIC Converters With Autotuning Weighting Factor | N. Guler; S. Biricik; S. Bayhan; H. Komurcugil | Electrical and Energy Department, Technical Science Vocational School, Gazi University, Ankara, Turkey; Department of Electrical and Electronic Engineering, European University of Lefke, Lefke, Turkey; Qatar Environment and Energy Research Institute, Doha, Qatar; Computer Engineering Department, Eastern Mediterranean University, Famagusta, Turkey | IEEE Transactions on Industrial Electronics | 2021-07-01 | 2021 | 68 | 10 | 9433 | 9443 | In this article, a model predictive control (MPC) method for dcâ€“dc single-ended primary-inductor converters with autotuning weighting factor capability is presented. The conventional MPC requires retuning of the weighting factor when the operating condition of the converter is changed. The effect of this change is observed as inability of the controller in maintaining the switching frequency constant. The weighting factor avoids excessive switching frequency in the dcâ€“dc converters. Based on the relation between the inductor current ripple and switching frequency, an autotuning weighting factor based MPC is proposed. The effect of the weighting factor on the switching frequency is investigated. The proposed MPC eliminates the need for retuning the weighting factor when the operating point of the converter is changed. The proposed control strategy is verified experimentally under input voltage, load, and parameter variations. The results obtained from conventional and proposed MPC methods are compared. It is shown that the proposed MPC method controls the average switching frequency when the operating mode of the converter is changed. Furthermore, parameter mismatch results are presented for both conventional and proposed MPC methods. | 1557-9948 |  | 10.1109/TIE.2020.3026301 | NPRP(grant numbers:NPRP12S-0214-190083); Qatar National Research Fund; | https://ieeexplore.ieee.org/stamp/stamp.jsp?arnumber=9209101 | Cost function;dcâ€“dc converter;model predictive control (MPC);weighting factor | Cost function;Switching frequency;Switches;Inductors;DC-DC power converters;Predictive control | DC-DC power convertors;inductors;machine control;predictive control;switching convertors | dc-dc converters;MPC method;average switching frequency;DC-DC SEPIC converters;model predictive control method;dc-dc single-ended primary-inductor converters;autotuning weighting factor capability;conventional MPC;switching frequency constant;excessive switching frequency |  | 1 |  | 21 | IEEE | 2020-09-29 |  |  | IEEE | IEEE Journals
Hybrid-Three-Level Current-Fed Series-Resonant Isolated DC-DC Converter and its Optimization Modulation Strategy | F. Wu; K. Wang; S. Luo | Department of Electrical Engineering, Harbin Institute of Technology, Harbin, China; Department of Electrical Engineering, Harbin Institute of Technology, Harbin, China; Department of Physics, Harbin Institute of Technology, Harbin, China | IEEE Transactions on Power Electronics | 2021-09-21 | 2022 | 37 | 1 | 196 | 205 | In this article, a hybrid three-level current-fed series-resonant isolated bidirectional dcâ€“dc converter is proposed, containing an interleaved parallel bidirectional buck/boost converter at the low-voltage side and a half-bridge three-level converter at the high-voltage side. The operation principles and characteristics of the proposed converter are thoroughly analyzed with the duty-cycle plus dual phase-shift control. The relationship between the general case of three independent control variables and the transfer power is derived. Then, a modulation strategy optimization algorithm by taking the minimum root mean square (rms) value of the resonant current as the objective function is presented. Under the optimal operation point, the converter operates efficiently with the minimum rms value of the resonant current and accordingly increases the efficiency. The detailed experimental results verify the correctness and feasibility of the proposed converter and modulation strategy. | 1941-0107 |  | 10.1109/TPEL.2021.3098452 | National Natural Science Foundation of China(grant numbers:51877050); | https://ieeexplore.ieee.org/stamp/stamp.jsp?arnumber=9492758 | Bidirectional current-fed dcâ€“dc converter;minimum resonant current;series-resonant;three-level | DC-DC power converters;Stress;Resonant converters;Topology;Pulse width modulation;Inductors;Capacitors | DC-DC power convertors;optimisation;switching convertors | hybrid-three-level current-fed series-resonant isolated DC-DC converter;bidirectional dc-dc converter;half-bridge three-level converter;modulation strategy optimization algorithm;optimal operation point;interleaved parallel bidirectional buck/boost converter;minimum root mean square value;resonant current;duty-cycle plus dual phase-shift control |  |  |  | 28 | IEEE | 2021-07-21 |  |  | IEEE | IEEE Journals
Review of High-Frequency High-Voltage-Conversion-Ratio DCâ€“DC Converters | Y. Guan; C. Cecati; J. M. Alonso; Z. Zhang | School of Electrical Engineering and Automation, Harbin Institute of Technology, Harbin, China; University of L'Aquila, L'Aquila, Italy; Department of Electrical Engineering, University of Oviedo, Gijon, Spain; Technical University of Denmark, gs. Lyngby, Denmark | IEEE Journal of Emerging and Selected Topics in Industrial Electronics | 2021-09-23 | 2021 | 2 | 4 | 374 | 389 | The development of high-frequency power converters is continuously improving their power density, efficiency and fast dynamic response. Among them, high-voltage-conversion-ratio (HVCR) dcâ€“dc converters are widely used in high gain, i.e., step-up/-down or bidirectional applications, such as power supply for data center, dc micro-grids, electrical vehicle charging systems, etc. In this article, the current main high-frequency HVCR dcâ€“dc converters are classified into inductive-based and capacitive-based approaches, which can then be described further by four kinds in detail, namely transformer-based, coupled-inductor-based, and switched-capacitor-based, as well as combination of coupled inductor and switched capacitor. A comprehensive analysis and comparison is given, which can provide guidance for proper topology selection and further topology optimization. | 2687-9743 |  | 10.1109/JESTIE.2021.3051554 | National Natural Science Foundation of China(grant numbers:52007041); Power Electronics Science and Education Development Program of Delta Group(grant numbers:DREG2020008); Natural Science Foundation of Heilongjiang Province(grant numbers:LH2020E050); | https://ieeexplore.ieee.org/stamp/stamp.jsp?arnumber=9324777 | Capacitive;high-frequency dc-dc converters;high-voltage-conversion-ratio (HVCR) dcâ€“dc converters;inductive | Inductors;Topology;Switches;Capacitors;Voltage control;Windings;Matrix converters | DC-DC power convertors;dynamic response;optimisation;power capacitors;power transformers;reviews | high-frequency high-voltage-conversion-ratio DC-DC converters;high-frequency power converters;power density;high-frequency HVCR dc-dc converters;fast dynamic response;power efficiency;bidirectional applications;inductive-based approaches;capacitive-based approaches;coupled inductor capacitor;switched capacitor;topology optimization;transformer-based converter |  | 1 |  | 97 | IEEE | 2021-01-14 |  |  | IEEE | IEEE Journals
Interleaved Ultra-High Step-Up DC-DC Converters With Extendable Voltage Gains and ZVS Performance | P. Mohseni; M. Dezhbord; M. R. Islam; W. Xu; K. M. Muttaqi | School of Electrical, Computer and Telecommunications Engineering, University of Wollongong, Wollongong, NSW, Australia; Faculty of Electrical and Computer Engineering, University of Tabriz, Tabriz, Iran; School of Electrical, Computer and Telecommunications Engineering, University of Wollongong, Wollongong, NSW, Australia; State Key Laboratory of Advanced Electromagnetic Engineering and Technology, School of Electrical and Electronic Engineering, Huazhong University of Science and Technology, Wuhan, China; School of Electrical, Computer and Telecommunications Engineering, University of Wollongong, Wollongong, NSW, Australia | IEEE Access | 2021-09-24 | 2021 | 9 |  | 129417 | 129430 | This paper introduces eight novel interleaved non-isolated dc-dc converters with ultra-high step-up and zero voltage switching (ZVS) capabilities for renewable energy systems. To increase the voltage gain, the proposed converters benefit coupled inductors, high-frequency (HF) transformer, and voltage multiplier (VM) techniques. In comparison to other converters, which just benefit coupled inductors or HF transformers, these combinations of the techniques make an additional degree of freedom to achieve high voltage gains (more than 25 without extreme duty cycle). Besides, two active clamp circuits, including two stages of switch-capacitor VM cells, not only increase the voltage gain of the proposed converters but also act as an auxiliary circuit to provide ZVS. Moreover, the stored energy in the leakage inductances is absorbed and passed to the output by the clamp capacitors. The input current ripple is reduced by applying the interleaved technique. The voltage stresses across the power switches are clamped to lower values and can be controlled by the turn ratios of the coupled inductors and the HF transformer. The theoretical performance of the proposed converters is fully explained. Also, the proposed converters are compared with more than twenty latest interleaved high step-up and ultra-high step-up dc-dc converters. Finally, a 1 kW, 20 V/500 V laboratory prototype is built to prove the advantages of the proposed converters. | 2169-3536 |  | 10.1109/ACCESS.2021.3112162 | National Natural Science Foundation of China(grant numbers:51877093); National Key Research and Development Program of China(grant numbers:2018YFE0100200); Key Technical Innovation Program of Hubei Province(grant numbers:2019AAA026); | https://ieeexplore.ieee.org/stamp/stamp.jsp?arnumber=9536493 | Interleaved structure;DC-DC converter;ultra-high step-up converter;zero-voltage switching | Zero voltage switching;Voltage;Transformers;Semiconductor diodes;Inductors;Hafnium;DC-DC power converters | DC-DC power convertors;inductance;magnetic leakage;power capacitors;power inductors;renewable energy sources;switching convertors;voltage multipliers;zero voltage switching | laboratory prototype;power switches;voltage stresses;input current ripple;clamp capacitors;leakage inductances;auxiliary circuit;two active clamp circuits;degree of freedom;interleaved nonisolated DC-DC converters;switch-capacitor VM cells;HF transformer;voltage multiplier techniques;high-frequency transformer;coupled inductors;renewable energy systems;ZVS performance;extendable voltage gains;interleaved ultra-high step-up DC-DC converters;power 1.0 kW;voltage 20.0 V;voltage 500.0 V |  |  |  | 32 | CCBY | 2021-09-13 |  |  | IEEE | IEEE Journals
Transformerless High Step-Up DC-DC Converter With Low Voltage Stress for Fuel Cells | J. Zhao; D. Chen; J. Jiang | College of Electrical Engineering, Qingdao University, Qingdao, China; College of Electrical Engineering, Qingdao University, Qingdao, China; College of Electrical Engineering, Qingdao University, Qingdao, China | IEEE Access | 2021-01-20 | 2021 | 9 |  | 10228 | 10238 | Conventional dc-dc boost converter has limited boost capacity, and its power device suffers high voltage stress. A novel hybrid Z-source dc-dc converter featured with high step-up capability and low device voltage stress is proposed in this article. Compared with the basic structure, the proposed topology can achieve higher voltage gain under the same duty ratio, and reduce the voltage stresses on the switch and diode under the same output condition. Moreover, the duty ratio is not limited. The detailed analysis and a comparison considering the proposed and other structures are also presented, which confirms its unique advantages. To verify the proposed converter performance, a prototype circuit with 40V-60V input voltage, 400V output voltage and 200W output power is built in the laboratory. Experiment results confirm the analysis and the boost capacity of the proposed converter. | 2169-3536 |  | 10.1109/ACCESS.2021.3050546 | Natural Science Foundation of China through the Key Project(grant numbers:51537001); | https://ieeexplore.ieee.org/stamp/stamp.jsp?arnumber=9319004 | DC-dc converter;impedance network;high step-up gain;Z-source converter | Switches;Stress;Inductors;DC-DC power converters;High-voltage techniques;Capacitors;Circuit faults | DC-DC power convertors;fuel cells;network topology | power device;high voltage stress;low device voltage stress;voltage gain;duty ratio;converter performance;input voltage;boost capacity;low voltage stress;fuel cells;output voltage;transformerless DC-DC boost converter;hybrid Z-source DC-DC converter;power 200.0 W;voltage 400.0 V;voltage 40.0 V to 60.0 V |  | 3 |  | 28 | CCBY | 2021-01-11 |  |  | IEEE | IEEE Journals
Hybrid Control Strategy for an Integrated DABâ€“LLCâ€“DCX DCâ€“DC Converter to Achieve Full-Power-Range Zero-Voltage Switching | M. Wang; S. Pan; X. Zha; J. Gong; W. Lin; J. Gao; Q. Deng | School of Electrical Engineering and Automation, Wuhan University, Wuhan, China; School of Electrical Engineering and Automation, Wuhan University, Wuhan, China; School of Electrical Engineering and Automation, Wuhan University, Wuhan, China; School of Electrical Engineering and Automation, Wuhan University, Wuhan, China; School of Electrical Engineering and Automation, Wuhan University, Wuhan, China; School of Electrical Engineering and Automation, Wuhan University, Wuhan, China; School of Electrical Engineering and Automation, Wuhan University, Wuhan, China | IEEE Transactions on Power Electronics | 2021-08-20 | 2021 | 36 | 12 | 14383 | 14397 | In this article, a dual active bridge (DAB)-LLC-DCX dc-dc converter with integrated magnetics and shared rectifier is proposed for point of load applications, which is able to achieve tight voltage regulation, zero-voltage switching (ZVS) operation for all switches and zero-current switching operation for rectifier. The challenge of the proposed converter is the realization of ZVS operation for all the switches within full power range to achieve high efficiency and high reliability, which is beneficial for light load efficiency improvement of microprocessors. Therefore, with different input voltage range, a hybrid control strategy is proposed to realize ZVS operation for all switches of the proposed converter within full power range in this article. When at high input voltage, extended phase shift control is applied to extend the ZVS range. When at low input voltage, variable gain LLC converter is designed to regulate the voltage distribution among DAB converter and LLC converter for the ZVS operation of DAB converter. Besides, the charging/discharging of junction capacitors are added into consideration of ZVS analysis. The operating principle, design considerations, and control schemes are presented. Finally, the experimental results of an 80-W prototype verified the theoretical analysis. | 1941-0107 |  | 10.1109/TPEL.2021.3086633 | National Key R&D Program of China(grant numbers:2018YFB0904100); Science and Technology Project of State Grid(grant numbers:SGHB0000KXJS1800685); | https://ieeexplore.ieee.org/stamp/stamp.jsp?arnumber=9447167 | Extended phase shift (EPS);integrated dual active bridge (DAB)â€“LLCâ€“DCX dcâ€“dc converter;light load efficiency improvement;variable gain LLC converter;zero-voltage switching (ZVS) | Zero voltage switching;MOSFET;Voltage control;Rectifiers;Zero current switching;DC-DC power converters;Magnetics | DC-DC power convertors;electric current control;switching convertors;voltage control;zero current switching;zero voltage switching | hybrid control strategy;full-power-range zero-voltage switching;magnetics;shared rectifier;point of load applications;voltage regulation;zero-voltage switching operation;zero-current switching operation;ZVS operation;phase shift control;voltage distribution;DAB converter;LLC converter;ZVS analysis;DAB-LLC-DCX DC-DC converter;dual active bridge-LLC-DCX DC-DC converter |  |  |  | 31 | IEEE | 2021-06-04 |  |  | IEEE | IEEE Journals
Developing a super-lift luo-converter with integration of buck converters for electric vehicle applications | B. Faridpak; M. Farrokhifar; M. Nasiri; A. Alahyari; N. Sadoogi | Faculty of Electrical and Computer Engineering, University of Tabriz, Tabriz 5166616471, Iran; Center for Energy Science and Technology, Skolkovo Institute of Science and Technology, Moscow 121205, Russia; Solar Energy Applications Group, School of Engineering, Trinity College Dublin, D02 PN40 Dublin, Ireland; Center for Energy Science and Technology, Skolkovo Institute of Science and Technology, Moscow 121205, Russia; Research and Development Department of Jam Hoor Tabriz Company, Tabriz 5169173588, Iran | CSEE Journal of Power and Energy Systems | 2021-07-28 | 2021 | 7 | 4 | 811 | 820 | In this paper, a DC-DC multi-port converter is introduced by integrating a super-lift and a buck converter (SLBC). The proposed single-input dual-output (SIDO) converter has conventional positive output voltage super-lift advantages while simultaneously generating a step-up voltage by Luo-converter and a step-down voltage by the buck converter. In this structure, without utilizing electromagnetic components to generate a dual output, the ripple in output voltages is kept low. Meanwhile, the introduced SLBC has a simple structure and an appropriate control method providing a wide range of output voltages. Besides, to illustrate the advantages of the proposed SIDO converter, a comparison with other similar configurations is carried out. Also, simulation and experiment results indicate a considerable reduction in conduction losses compared to other SIDO converters in the same situations. The operation accuracy of SLBC is validated by performing several simulations in PSCAD/EMTDC software and testing a 150W prototype in the laboratory. | 2096-0042 |  | 10.17775/CSEEJPES.2020.01880 |  | https://ieeexplore.ieee.org/stamp/stamp.jsp?arnumber=9215197 | DC-DC converter;Luo-converter;single-input dual-output (SIDO);super-lift (SL);high voltage gain | Inductors;Stress;Switches;Mathematical model;Buck converters;Capacitors | DC-DC power convertors;electric vehicles | PSCAD/EMTDC software;conduction losses;SIDO converter;introduced SLBC;output voltages;dual output;step-down voltage;Luo-converter;step-up voltage;conventional positive output voltage super-lift advantages;single-input dual-output converter;DC-DC multiport converter;electric vehicle applications;buck converter;power 150.0 W |  | 1 |  |  |  | 2020-10-06 |  |  | CSEE | CSEE Journals
Characterization and Implementation of Resonant Isolated DC/DC Converters for Future MVdc Railway Electrification Systems | J. Fabre; P. Ladoux; H. Caron; A. Verdicchio; J. -M. BlaquiÃ¨re; D. Flumian; S. Sanchez | Laboratoire Plasma et Conversion dâ€™Energie (LAPLACE), Ã‰cole Nationale SupÃ©rieure dâ€™Ã‰lectrotechnique, dâ€™Ã‰lectronique, dâ€™Informatique, dâ€™Hydraulique et des TÃ©lÃ©communications (ENSEEIHT), Institut National Polytechnique de Toulouse (INPT), Toulouse, France; Laboratoire Plasma et Conversion dâ€™Energie (LAPLACE), Ã‰cole Nationale SupÃ©rieure dâ€™Ã‰lectrotechnique, dâ€™Ã‰lectronique, dâ€™Informatique, dâ€™Hydraulique et des TÃ©lÃ©communications (ENSEEIHT), Institut National Polytechnique de Toulouse (INPT), Toulouse, France; French National Railway Company (SNCF), Saint-Denis, France; French National Railway Company (SNCF), Saint-Denis, France; Laboratoire Plasma et Conversion dâ€™Energie (LAPLACE), Ã‰cole Nationale SupÃ©rieure dâ€™Ã‰lectrotechnique, dâ€™Ã‰lectronique, dâ€™Informatique, dâ€™Hydraulique et des TÃ©lÃ©communications (ENSEEIHT), Institut National Polytechnique de Toulouse (INPT), Toulouse, France; Laboratoire Plasma et Conversion dâ€™Energie (LAPLACE), Ã‰cole Nationale SupÃ©rieure dâ€™Ã‰lectrotechnique, dâ€™Ã‰lectronique, dâ€™Informatique, dâ€™Hydraulique et des TÃ©lÃ©communications (ENSEEIHT), Institut National Polytechnique de Toulouse (INPT), Toulouse, France; Laboratoire Plasma et Conversion dâ€™Energie (LAPLACE), Ã‰cole Nationale SupÃ©rieure dâ€™Ã‰lectrotechnique, dâ€™Ã‰lectronique, dâ€™Informatique, dâ€™Hydraulique et des TÃ©lÃ©communications (ENSEEIHT), Institut National Polytechnique de Toulouse (INPT), Toulouse, France | IEEE Transactions on Transportation Electrification | 2021-05-10 | 2021 | 7 | 2 | 854 | 869 | Today, in electric railways, the old dc supply systems are reaching their limits. To improve their efficiency and increase railroad traffic, a new dc electrification has recently been proposed at 9 kV. It is now necessary to prepare the migration of infrastructure and rolling stock, using power electronic transformers (PETs), for adaptation to this voltage level. For this application, high efficiency and reduced volume are essential. This article clearly demonstrates that it is now possible to achieve a compact, high-power, isolated dc-dc converters using 3.3-kV SiC-MOSFET power modules with high efficiency. After a preliminary study based on simulations, this article focuses on the characterization and implementation of elementary isolated dc-dc converters. The proposed topology is a series-resonant converter rated for a nominal power of 300 kW at 1.8 kV. First, laboratory testing using an â€œopposition methodâ€ is used to evaluate the elementary converters up to their nominal power using both electrical and thermal measurements to accurately determine losses and efficiency. At the nominal output power, an efficiency of 98.93% is obtained. This is quite remarkable for an isolated dc-dc converter operating under 1.8 kV with a switching frequency of 15 kHz. Finally, two elementary isolated dc/dc converters are associated with input series/output parallel (ISOP) configuration in order to achieve a 3-kV/1.5-kV PET with a nominal power of 600 kW as a prelude to the final 9-/1.5-kV power conversion. | 2332-7782 |  | 10.1109/TTE.2020.3033659 | French National Railway Company [SociÃ©tÃ© Nationale des Chemins de Fer FranÃ§ais (SNCF)]; | https://ieeexplore.ieee.org/stamp/stamp.jsp?arnumber=9241788 | DC-DC power converters;loss measurement;power MOSFET;rail transportation;silicon carbide;traction power supplies | Rail transportation;Substations;Topology;Power transformer insulation;Silicon carbide;DC-DC power converters;Multichip modules | DC-DC power convertors;power electronics;power MOSFET;power transformers;railway electrification;railway rolling stock;silicon compounds;wide band gap semiconductors | voltage level;rolling stock;PET;electric railways;power conversion;input series-output parallel configuration;switching frequency;electrical-thermal measurements;SiC-MOSFET power modules;railroad traffic;dc supply system;resonant isolated DC-DC converter;elementary isolated DC-DC converter;nominal output power;series-resonant converter;power electronic transformers;dc electrification;MVDC railway electrification system;voltage 9.0 kV;power 300.0 kW;voltage 1.8 kV;frequency 15.0 kHz;power 600.0 kW;voltage 3.3 kV;voltage 1.5 kV;SiC |  |  |  | 50 | IEEE | 2020-10-28 |  |  | IEEE | IEEE Journals
Non-Isolated <italic>n</italic>-Stage High Step-up DC-DC Converter for Low Voltage DC Source Integration | T. Shanthi; S. U. Prabha; K. Sundaramoorthy | EEE, Kumaraguru College of Technology, Coimbatore, Tamil Nadu, India; EEE, Sri Ramakrishna Engineering College, Coimbatore, Tamil Nadu, India; Electrical Engineering, National Institute of Technology Calicut, Calicut, Kerala, India | IEEE Transactions on Energy Conversion | 2021-08-04 | 2021 | 36 | 3 | 1625 | 1634 | The dc-dc converters with high step-up DC-voltage gain play a vital role in integrating low voltage DC sources. Though several converter topologies are reported in the recent past, attempts have been made to reduce the components, especially the switching devices, passive elements, converter losses, etc., of the converter. A novel DC-DC converter topology, viz., single switched impedance network (SSIN)-based converter with n-stage is proposed in this paper. The operation of the SSIN based converter in continuous and discontinuous conduction modes are discussed. The effect of parasitic elements on DC-voltage gain and efficiency of the SSIN is carried out. The small-signal model of the SSIN converter is derived. The performance of the SSIN converter is compared with the similar converter topologies. The 500 W prototypes of the SSIN with n = 1 and n = 2 are fabricated, and the experimental results are presented in this paper. To improve the converter performance, SiC-based semiconductor devices are used. The SSIN converter with two-stage has low switch loss at 500 W load, improved efficiency during high power and high output voltage operation, the switch stress of V<sub>o</sub>/2, etc. | 1558-0059 |  | 10.1109/TEC.2021.3050421 | Young Faculty Research Fellowship, Meit Y, India(grant numbers:DIC/MUM/GA/10(37)D); | https://ieeexplore.ieee.org/stamp/stamp.jsp?arnumber=9317762 | DC-DC converter;non-isolated;high DC voltage gain;solar PV;transformerless;switched inductor | Switches;Inductors;Capacitors;DC-DC power converters;Stress;Topology;Semiconductor diodes | DC-DC power convertors;semiconductor devices;silicon compounds;wide band gap semiconductors | low voltage DC sources;converter losses;novel DC-DC converter topology;SSIN based converter;DC-voltage gain;low switch loss;nonisolated n-stage high step-up DC-DC converter;switching devices;passive elements;single switched impedance network;discontinuous conduction mode;continuous conduction mode;parasitic elements;small-signal model;SiC-based semiconductor devices;switch stress;power 500.0 W;SiC |  | 3 |  | 27 | IEEE | 2021-01-08 |  |  | IEEE | IEEE Journals